## Intro
Table of contents
Sheet | Description
SETUP | Centralised location for Commodity and Process coding convention and dictionaries
CRU_PLEXOS_2018 | Comission for regulation of utilities validated 2018 plexos model of the Irish All Island Electricity Syustem (ISEM)
WRI | World Resources Institute Global Power Capacity Database
IWEA | Detailed Wind farm capacity
Commodities | TIMES commodities for the power sector
Proccess | TIMES detailed generation portfolio
ELC_FuelTech | TIMES fuel sectoral technologies for the power sector
Emi | Emission coefficients for the power sector
Tab colour legend
VEDA Input Tables
Original data and elaboration for the TIMES tables
Work Action Required
Units
Capacity | GW
Consumption | PJ
Currency (year) | Milion Euro 2018
Base year | 2018

## Cover
TIMES IRELAND 3.0
Document type: | Base Year Template
Sector: | Electricity generation sector (ELC)
Developer: | Energy Policy Modelling Group, MaREI, UCC
Source data: | Eirgrid
CRU 2018 PLEXOS Model
SEAI
IWEA

## SETUP
REGION CODE | REGION DESCRIPTION | SEM Fuel | TIMES Fuel | Plant Type | Plant Type Description
IE | Republic Of Ireland | Water | HYD | HYD | Hydro
NI | Northern Ireland | Gas | GAS | CCGT | Combined cycle gas turbine
AI | All Island | Gasoil | DIS | OCGT | Open cycle gas turbine
IE-CW | Carlow | Waste | MSW | ST | Steam turbine
IE-CN | Cavan | Peat | PEA | PS | Pumped Storage
IE-CE | Clare | Coal | COA
IE-CO | Cork | Waste wood | BIO
IE-DL | Donegal | Oil | HFO
IE-D | Dublin
IE-G | Galway
IE-KY | Kerry
IE-KE | Kildare
IE-KK | Kilkenny
IE-LS | Laois
IE-LM | Leitrim
IE-LK | Limerick
IE-LD | Longford
IE-LH | Louth
IE-MO | Mayo
IE-MH | Meath
IE-MN | Monaghan
IE-OY | Offaly
IE-RN | Roscommon
IE-SO | Sligo
IE-TA | Tipperary
IE-WD | Waterford
IE-WH | Westmeath
IE-WX | Wexford
IE-WW | Wicklow
NI-AM | Antrim
NI-AH | Armagh
NI-DN | Down
NI-FH | Fermanagh
NI-DY | Derry
NI-TE | Tyrone
IE-ON | Offshore North
IE-OS | Offshore South
IE-OE | Offshore East
IE-OW | Offshore West

## SEM
Data Source:SEM-PLEXOS
TIMES ID | Efficiency | Plant ID | [5 empty] | Fuel type |  |  |  |  | Capacity |  |  | Heat Rate Curve | [10 empty] | Forced Outages |  | TOD |  |  |  | Starts
|  | Company Name | Jurisdiction | SEM Unit ID | PLEXOS Unit ID | Unit Name | Change Date for New Unit Characteristics | Start Fuel 1 | Percent 1 | Start Fuel 2 | Percent 2 | Fuel for Generation and No Load | Min Stable Capacity (MW) | Max Capacity (MW) | Summer Rating--Where Different (MW) | No Load Heat Requirement (GJ/hr) | Capacity point 1 (MW) | Capacity point 2 (MW) | Capacity point 3 (MW) | Capacity point 4 (MW) | Capacity point 5 (MW) | Heat Rate Inc 1 (GJ/MWh) | Heat Rate Inc 2 (GJ/MWh) | Heat Rate Inc 3 (GJ/MWh) | Heat Rate Inc 4 (GJ/MWh) | Heat Rate Inc 5 (GJ/MWh) | Forced Outage Rate,% | Mean Time to Repair, hrs | Ramp Rate Up, MW/min | Ramp Rate Down, MW/min | Min Up Time (hrs) | Min Down Time (hrs) | Start up Energy (GJ) Hot | Start up Energy (GJ) Warm | Start up Energy (GJ) Cold | Hot to Warm boundary, hrs | Warm to Cold boundary, hrs
[17 empty] | 1 | 2 | 3 | 4 | 5 | 0 To 1 | 1 to 2 | 2 to 3 | 3 to 4 | 4 to 5
AA1 | 1 | ESB | ROI | GU_400200 | AA1 | Ardnacrusha 1 |  | Water | 100% |  |  | Water |  | 21 | [12 empty] | 4.5% | 86 | 0.42 | 0.42
AA2 | 1 | ESB | ROI | GU_400201 | AA2 | Ardnacrusha 2 |  | Water | 100% |  |  | Water |  | 22 | [12 empty] | 4.5% | 86 | 0.47 | 0.47
AA3 | 1 | ESB | ROI | GU_400202 | AA3 | Ardnacrusha 3 |  | Water | 100% |  |  | Water |  | 19 | [12 empty] | 4.5% | 86 | 0.33 | 0.33
AA4 | 1 | ESB | ROI | GU_400203 | AA4 | Ardnacrusha 4 |  | Water | 100% |  |  | Water |  | 24 | [12 empty] | 4.5% | 82 | 0.55 | 0.55
AD1 | 0.42461 | ESB | ROI | GU_400180 | AD1 | Aghada 1 |  | Gas | 100% |  |  | Gas | 36 | 258 |  | 187.432 | 120 | 190 | 258 |  |  | 8.013 | 8.674 | 8.748 |  |  | 6.2% | 480 | 3.87 | 3.86 | 4 | 3.5 | 1273 | 2185 | 4302 | 5 | 67
ADC | 0.6972 | ESB | ROI | GU_400850 | ADC | Aghada CCGT |  | Gas | 100% |  |  | Gas | 216 | 444 | 439 | 589.4 | 220 | 430 | 440 | 444 |  | 4.24 | 5.364 | 5.525 | 5.525 |  | 6.2% | 192 | 8.83 | 12.38 | 4 | 1 | 1200 | 1200 | 1200 | 12 | 60
AT1 | 0.41664 | ESB | ROI | GU_400181 | AT1 | Aghada CT 1 |  | Gas | 100% |  |  | Gas | 15 | 90 |  | 281 | 40 | 90 |  |  |  | 7.712 | 9.569 |  |  |  | 6.2% | 174 | 5 | 5 | 4 | 1 | 63 | 63 | 63
AT2 | 0.41664 | ESB | ROI | GU_400182 | AT2 | Aghada CT 2 |  | Gas | 100% |  |  | Gas | 15 | 90 |  | 281 | 40 | 90 |  |  |  | 7.712 | 9.569 |  |  |  | 6.2% | 174 | 5 | 5 | 4 | 1 | 63 | 63 | 63
AT4 | 0.41664 | ESB | ROI | GU_400183 | AT4 | Aghada CT 4 |  | Gas | 100% |  |  | Gas | 15 | 90 |  | 281 | 40 | 90 |  |  |  | 7.712 | 9.569 |  |  |  | 6.2% | 174 | 5 | 5 | 4 | 1 | 63 | 63 | 63
B10 | 0.5997 | POWERNI | NI | GU_500140 | B10 | Ballylumford CCGT Unit 10 |  | Gas | 100% |  |  | Gas | 63 | 101 | 98.9 | 79.51 | 63 | 101 |  |  |  | 6.003 | 6.003 |  |  |  | 6.2% | 72 | 1.06 | 3.98 | 0.02 | 0.25 | 135 | 225 | 405 | 8 | 40
B31 | 0.62992 | POWERNI | NI | GU_500130 | B31 | Ballylumford CCGT Unit 31 |  | Gas | 100% |  |  | Gas | 113 | 247 | 244.1 | 315.9 | 113 | 247 |  |  |  | 5.715 | 5.715 |  |  |  | 6.2% | 72 | 11 | 11 | 0.02 | 0.25 | 639 | 1134 | 2025 | 8 | 40
B32 | 0.62992 | POWERNI | NI | GU_500131 | B32 | Ballylumford CCGT Unit 32 |  | Gas | 100% |  |  | Gas | 113 | 247 | 244.1 | 315.9 | 113 | 247 |  |  |  | 5.715 | 5.715 |  |  |  | 6.2% | 72 | 11 | 11 | 0.02 | 0.25 | 639 | 1134 | 2025 | 8 | 40
B4 | 0.31433 | AES | NI | GU_500282 | B4 | Ballylumford Unit 4 |  | Gas | 100% |  |  | Gas | 54 | 144 |  | 212.99 | 54 | 143.5 |  |  |  | 11.453 | 11.453 |  |  |  | 6.2% | 36 | 1.98 | 9.67 | 2 | 1 | 847 | 1527 | 2124 | 10 | 26
B5 | 0.32418 | AES | NI | GU_500281 | B5 | Ballylumford Unit 5 |  | Gas | 100% |  |  | Gas | 54 | 147 |  | 210.01 | 54 | 146.5 |  |  |  | 11.105 | 11.105 |  |  |  | 6.2% | 36 | 1.98 | 9.67 | 2 | 1 | 847 | 1527 | 2124 | 10 | 26
BGT1 | 0.32579 | AES | NI | GU_500283 | BGT1 | Ballylumford GT1 |  | Gasoil | 100% |  |  | Gasoil | 8 | 58 |  | 180 | 8 | 53 | 58 |  |  | 11.05 | 11.05 | 11.05 |  |  | 2.4% | 72 | 5 | 6.43 | 0.02 | 0.25 | 8
BGT2 | 0.32579 | AES | NI | GU_500284 | BGT2 | Ballylumford GT2 |  | Gasoil | 100% |  |  | Gasoil | 8 | 58 |  | 180 | 8 | 53 | 58 |  |  | 11.05 | 11.05 | 11.05 |  |  | 2.4% | 72 | 5 | 6.43 | 0.02 | 0.25 | 8
CGT8 | 0.32579 | ESB | NI | GU_500041 | CGT8 | Coolkeeragh OCGT |  | Gasoil | 100% |  |  | Gasoil | 8 | 53 |  | 180 | 53 |  |  |  |  | 11.05 |  |  |  |  | 2.4% | 469 | 50 | 50 | 0.02 | 0.25 | 8 | 8 | 8
CGA | 0.45147 | Contour | NI | GU_500904 | Contour AGU | Contour Global Agg Unit |  | Gas | 100% |  |  | Gas | 6 | 12.084 |  | 15.408 | 9 | 12 |  |  |  | 7.632 | 8.316 |  |  |  | 6.2% | 48 | 4.032 | 4.032 | 0.5 | 0.5 | 0.616 | 0.616 | 0.616
CPS | 0.67914 | ESB | NI | GU_500040 | CPS CCGT | Coolkeeragh CCGT |  | Gas | 100% |  |  | Gas | 260 | 412 |  | 633.76 | 260 | 328 | 372 | 404 | 412 | 4.384 | 5.341 | 5.573 | 5.603 | 5.603 | 6.2% | 176 | 15 | 8.35 | 4 | 4 | 1088 | 1088 | 1088 | 12 | 38
DB1 | 0.68392 | ESB | ROI | GU_400500 | DB1 | Dublin Bay CCGT |  | Gas | 100% |  |  | Gas | 203 | 423 | 415 | 594.7 | 203 | 405 | 415 | 416 |  | 4.018 | 5.679 | 5.679 | 5.679 |  | 6.2% | 176 | 10 | 9 | 4 | 1 | 2600 | 2600 | 2600 | 12 | 60
DBW | 1 | Covanta | ROI | GU_402030 | Dublin | Dublin Waste to Energy |  | Gasoil | 100% |  |  | Waste | 21.35 | 68.197 | [12 empty] | 6.7% | 36 | 5 | 5 |  |  | 1279.25 | 1827.5 |  | 24 | >24
ED1 | 0.49466 | BnM | ROI | GU_401860 | ED1 | Edenderry |  | Gasoil | 100% |  |  | Peat | 41 | 117.6 |  | 497.6 | 88 | 112 | 118 |  |  | 3.933 | 8.95 | 8.95 |  |  | 7.9% | 72 | 1.76 | 1.76 | 4 | 0.5 | 436 | 1084 | 2308 | 12 | 48
ED3 | 0.37895 | BnM | ROI | GU_401010 | ED3 | Cushaling |  | Gasoil | 100% |  |  | Gasoil | 20 | 58 |  | 85 | 58 |  |  |  |  | 9.5 |  |  |  |  | 2.4% | 24 | 5 | 5 |  | 0.5 | 22
ED5 | 0.37895 | BnM | ROI | GU_401011 | ED5 | Cushaling |  | Gasoil | 100% |  |  | Gasoil | 20 | 58 |  | 85 | 58 |  |  |  |  | 9.5 |  |  |  |  | 2.4% | 24 | 5 | 5 |  | 0.5 | 22
ER1 | 1 | ESB | ROI | GU_400210 | ER1 | Erne 1 |  | Water | 100% |  |  | Water |  | 10 | [12 empty] | 4.5% | 86 | 5 | 10
ER2 | 1 | ESB | ROI | GU_400211 | ER2 | Erne 2 |  | Water | 100% |  |  | Water |  | 10 | [12 empty] | 4.5% | 86 | 5 | 10
ER3 | 1 | ESB | ROI | GU_400220 | ER3 | Erne 3 |  | Water | 100% |  |  | Water |  | 22.5 | [12 empty] | 4.5% | 83 | 10 | 22.5
ER4 | 1 | ESB | ROI | GU_400221 | ER4 | Erne 4 |  | Water | 100% |  |  | Water |  | 22.5 | [12 empty] | 4.5% | 86 | 10 | 22.5
GI | 0.71434 | SSE | ROI | GU_400762 | GI CCGT | Great Island CCGT |  | Gas | 100% |  |  | Gas | 165 | 464 | 458.5 | 605 | 203 | 320 | 464 |  |  | 4.0891 | 5.4069 | 5.6228 |  |  | 6.2% | 55 | 17.17 | 18.5 | 4 | 4 | 1100 | 1700 | 3300 | 12 | 60
HN2 | 0.74514 | Viridian | ROI | GU_400540 | HN2 | Huntstown Phase II |  | Gas | 100% |  |  | Gas | 121 | 404 | 391.88 | 603.6 | 121 | 150 | 170 | 230 | 412 | 4.1271 | 4.129 | 4.7549 | 5.4288 | 5.7167 | 6.2% | 55 | 20 | 20 | 4 | 4 | 318.454 | 531.129 | 644.171 | 12 | 60
HNC | 0.70365 | Viridian | ROI | GU_400480 | HNC | Huntstown |  | Gas | 100% |  |  | Gas | 120 | 343 | 332.71 | 541.204 | 120 | 171 | 230 | 250 | 352 | 4.528 | 4.53 | 5.237 | 5.247 | 6.039 | 6.2% | 55 | 7 | 7 | 4 | 4 | 834.687 | 2803.196 | 4771.682 | 12 | 60
AGU | 0.33561 | iPower | NI | GU_501130 | iPower AGU | iPower AGU |  | Gasoil | 100% |  |  | Gasoil |  | 64 |  | 42.943 |  | 64 |  |  |  | 10.7266 | 10.7266 |  |  |  | 2.4% | 48 | 8 | 8 | 0.5 | 0.5 | 32.1799
IW1 | 1 | Indaver | ROI | GU_401230 | IW1 | Meath waste to energy | [5 empty] | Waste | 1 | 17 | [12 empty] | 6.7% | 2.3 | 0.36 | 0.65
K1 | 0.18118 | AES | NI | GU_500822 | K1 Coal 220 | Kilroot Unit 1 FGD |  | Oil | 80% | Coal | 20% | Coal | 93 | 255 |  | 393.605 | 93 | 174.8 | 199 | 237.6 |  | 9.4 | 9.4 | 9.4 | 51.28 |  | 9.1% | 24 | 5.79 | 5.79 | 4 | 0.5 | 2947 | 5134 | 6827 | 10 | 55
K2 | 0.18118 | AES | NI | GU_500823 | K2 Coal 220 | Kilroot Unit 2 FGD |  | Oil | 80% | Coal | 20% | Coal | 93 | 258 |  | 393.605 | 93 | 174.8 | 199 | 237.6 |  | 9.4 | 9.4 | 9.4 | 51.28 |  | 9.1% | 24 | 5.79 | 5.79 | 4 | 0.5 | 2947 | 5134 | 6827 | 10 | 55
KGT1 | 0.32579 | AES | NI | GU_500824 | KGT1 | Kilroot GT1 |  | Gasoil | 100% |  |  | Gasoil | 5 | 29 |  | 103 | 5 | 23.6 | 29.2 |  |  | 11.05 | 11.05 | 11.05 |  |  | 2.4% | 24 | 2.67 | 2.67 | 0.02 | 0.25 | 8
KGT2 | 0.32579 | AES | NI | GU_500825 | KGT2 | Kilroot GT2 |  | Gasoil | 100% |  |  | Gasoil | 5 | 29 |  | 103 | 5 | 23.6 | 29.2 |  |  | 11.05 | 11.05 | 11.05 |  |  | 2.4% | 24 | 2.67 | 2.67 | 0.02 | 0.25 | 8
KGT3 | 0.3898 | AES | NI | GU_500820 | KGT3 | Kilroot GT3 |  | Gasoil | 100% |  |  | Gasoil | 12.8194 | 42 |  | 115.3926 | 12.8194 | 41.6075 |  |  |  | 9.2356 | 9.2356 |  |  |  | 2.4% | 24 | 10 | 10 | 0.62 | 0.38 | 9.55
KGT4 | 0.3898 | AES | NI | GU_500821 | KGT4 | Kilroot GT4 |  | Gasoil | 100% |  |  | Gasoil | 12.8194 | 42 |  | 115.3926 | 12.8194 | 41.6075 |  |  |  | 9.2356 | 9.2356 |  |  |  | 2.4% | 24 | 10 | 10 | 0.62 | 0.38 | 9.55
LE1 | 1 | ESB | ROI | GU_400280 | LE1 | Lee 1 |  | Water | 100% |  |  | Water |  | 15 | [12 empty] | 4.5% | 123 | 0.2 | 15
LE2 | 1 | ESB | ROI | GU_400281 | LE2 | Lee 2 |  | Water | 100% |  |  | Water |  | 4 | [12 empty] | 4.5% | 123 | 0.2 | 4
LE3 | 1 | ESB | ROI | GU_400290 | LE3 | Lee 3 |  | Water | 100% |  |  | Water |  | 8 | [12 empty] | 4.5% | 83 | 1.5 | 8
LI1 | 1 | ESB | ROI | GU_400250 | LI1 | Liffey 1 |  | Water | 100% |  |  | Water |  | 15 | [12 empty] | 4.5% | 130 | 5 | 10
LI2 | 1 | ESB | ROI | GU_400251 | LI2 | Liffey 2 |  | Water | 100% |  |  | Water |  | 15 | [12 empty] | 4.5% | 130 | 5 | 10
LI4 | 1 | ESB | ROI | GU_400252 | LI4 | Liffey 4 |  | Water | 100% |  |  | Water |  | 4 | [12 empty] | 4.5% | 90 | 2 | 2
LI5 | 1 | ESB | ROI | GU_400260 | LI5 | Liffey 5 |  | Water | 100% |  |  | Water |  | 4 | [12 empty] | 4.5% | 130 | 0.03 | 2
Lisahally | 0.4 | Maydown | NI | GU_501350 | Lisahally | Maydown |  | Oil | 100% |  |  | Waste wood | 12.74 | 17.6 |  | 40 | 17.6 |  |  |  |  | 9 |  |  |  |  | 6.7% | 24 | 0.04 | 0.04 | 4 | 0.5 | 2000 | 4000 | 6000 | 2 | 4
LR4 | 0.40858 | ESB | ROI | GU_400240 | LR4 | Lough Ree |  | Peat | 100% |  |  | Peat | 91 | 93 |  | 86.8 | 91 | 93 |  |  |  | 8.811 | 8.811 |  |  |  | 7.9% | 339 | 0.5 | 0.5 | 4 | 4 | 300 | 300 | 300 | 12 | 48
MP1 | 0.33657 | ESB | ROI | GU_400270 | MP1 | Moneypoint 1 |  | Coal | 68% | Gasoil | 32% | Coal | 99 | 285 |  | 189 | 195 | 280 | 285 |  |  | 9.15 | 9.242 | 13.696 |  |  | 9.1% | 284 | 1.63 | 4.54 | 6 | 5 | 4360 | 4360 | 4360 | 12 | 60
MP2 | 0.33657 | ESB | ROI | GU_400271 | MP2 | Moneypoint 2 |  | Coal | 68% | Gasoil | 32% | Coal | 99 | 285 |  | 189 | 195 | 280 | 285 |  |  | 9.15 | 9.242 | 13.696 |  |  | 9.1% | 283 | 1.63 | 4.49 | 6 | 5 | 4360 | 4360 | 4360 | 12 | 60
MP3 | 0.33657 | ESB | ROI | GU_400272 | MP3 | Moneypoint 3 |  | Coal | 68% | Gasoil | 32% | Coal | 99 | 285 |  | 189 | 195 | 280 | 285 |  |  | 9.15 | 9.242 | 13.696 |  |  | 9.1% | 284 | 1.63 | 4.54 | 6 | 5 | 4360 | 4360 | 4360 | 12 | 60
MRC | 0.36611 | ESB | ROI | GU_400300 | MRC | Marina |  | Gas | 100% |  |  | Gas | 45 | 95 |  | 258.4 | 47 | 81 | 95 |  |  | 8.644 | 9.462 | 11.393 |  |  | 6.2% | 72 | 5 | 5 | 1 | 0.5 | 50
NW5 | 0.40509 | ESB | ROI | GU_400311 | NW5 | North Wall 5 |  | Gas | 100% |  |  | Gas | 4.01 | 109 |  | 323.3 | 50 | 109 |  |  |  | 8.887 | 8.887 |  |  |  | 6.2% | 328 | 8 | 8 | 4 | 0.5 | 50 | 50 | 50
PBA | 0.58382 | ESB | ROI | GU_400324 | PBA | Poolbeg C_A |  | Gas | 100% |  |  | Gas | 120 | 256 |  | 352.9 | 145 | 240 | 255 |  |  | 5.435 | 6.057 | 7.007 |  |  | 6.2% | 154 | 11 | 11 | 4 | 4 | 750 | 750 | 750 | 8 | 52
PBB | 0.58382 | ESB | ROI | GU_400325 | PBB | Poolbeg C_B |  | Gas | 100% |  |  | Gas | 120 | 256 |  | 352.9 | 145 | 240 | 255 |  |  | 5.435 | 6.057 | 7.007 |  |  | 6.2% | 154 | 11 | 11 | 4 | 4 | 750 | 750 | 750 | 8 | 52
RH1 | 0.3665 | SSE | ROI | GU_400770 | RH1 | Rhode 1 |  | Gasoil | 100% |  |  | Gasoil | 5 | 52 |  | 85.01 | 12 | 52 |  |  |  | 9.8226 | 9.8226 |  |  |  | 2.4% | 50 | 10 | 10 |  | 0.75 | 24
RH2 | 0.3665 | SSE | ROI | GU_400771 | RH2 | Rhode 2 |  | Gasoil | 100% |  |  | Gasoil | 5 | 52 |  | 85.01 | 12 | 52 |  |  |  | 9.8226 | 9.8226 |  |  |  | 2.4% | 50 | 10 | 10 |  | 0.75 | 24
SK3 | 0.72 | Aughinish | ROI | GU_400120 | SK3 | Sealrock 3 (Aughinish CHP) |  | Gas | 100% |  |  | Gas | 40 | 83 |  | 100 | 40 | 83 |  |  |  | 5 | 5 |  |  |  | 6.2% | 44 | 6 | 6 | 4 | 4 | 800 | 1000 | 1200 | 12 | 48
SK4 | 0.72 | Aughinish | ROI | GU_400121 | SK4 | Sealrock 4 (Aughinish CHP) |  | Gas | 100% |  |  | Gas | 40 | 83 |  | 100 | 40 | 83 |  |  |  | 5 | 5 |  |  |  | 6.2% | 44 | 6 | 6 | 4 | 4 | 800 | 1000 | 1200 | 12 | 48
TB1 | 0.30848 | SSE | ROI | GU_400750 | TB1 | Tarbert Unit 1 |  | Oil | 61% | Gasoil | 39% | Oil | 18 | 54 |  | 44.66 | 20 | 46 | 54 |  |  | 11.63 | 11.63 | 11.75 |  |  | 2% | 50 | 1 | 1 | 2 | 2 | 217.5 | 449 | 562 | 12 | 48
TB2 | 0.30848 | SSE | ROI | GU_400751 | TB2 | Tarbert Unit 2 |  | Oil | 61% | Gasoil | 39% | Oil | 18 | 54 |  | 44.66 | 20 | 46 | 54 |  |  | 11.63 | 11.63 | 11.75 |  |  | 2% | 50 | 1 | 1 | 2 | 2 | 217.5 | 449 | 562 | 12 | 48
TB3 | 0.41914 | SSE | ROI | GU_400752 | TB3 | Tarbert Unit 3 |  | Oil | 70% | Gasoil | 30% | Oil | 34.85 | 243 |  | 247.61 | 34.85 | 100 | 180 | 240 |  | 8.0698 | 8.0698 | 9.063 | 9.153 |  | 2% | 50 | 2 | 2.2 | 4 | 4 | 1072 | 1934 | 3180 | 14 | 106
TB4 | 0.40147 | SSE | ROI | GU_400753 | TB4 | Tarbert Unit 4 |  | Oil | 70% | Gasoil | 30% | Oil | 34.85 | 243 |  | 247.61 | 34.85 | 100 | 180 | 240 |  | 8.4 | 8.4 | 9.428 | 9.64 |  | 2% | 50 | 2 | 2.2 | 4 | 4 | 1072 | 1934 | 3180 | 14 | 106
TH1 | 1 | ESB | ROI | GU_400360 | TH1 | Turlough Hill 1 |  | Water | 100% |  |  | Water |  | 73 | [12 empty] | 6% | 123
TH2 | 1 | ESB | ROI | GU_400361 | TH2 | Turlough Hill 2 |  | Water | 100% |  |  | Water |  | 73 | [12 empty] | 6% | 123
TH3 | 1 | ESB | ROI | GU_400362 | TH3 | Turlough Hill 3 |  | Water | 100% |  |  | Water |  | 73 | [12 empty] | 6% | 123
TH4 | 1 | ESB | ROI | GU_400363 | TH4 | Turlough Hill 4 |  | Water | 100% |  |  | Water |  | 73 | [12 empty] | 6% | 123
TP1 | 0.37552 | SSE | ROI | GU_400780 | TP1 | Tawnaghmore 1 |  | Gasoil | 100% |  |  | Gasoil | 5 | 52 |  | 86.62 | 12 | 52 |  |  |  | 9.5867 | 9.5867 |  |  |  | 2.4% | 50 | 10 | 10 |  | 0.75 | 24
TP3 | 0.37552 | SSE | ROI | GU_400781 | TP3 | Tawnaghmore 3 |  | Gasoil | 100% |  |  | Gasoil | 5 | 52 |  | 86.62 | 12 | 52 |  |  |  | 9.5867 | 9.5867 |  |  |  | 2.4% | 50 | 10 | 10 |  | 0.75 | 24
TY | 0.67896 | Tynagh | ROI | GU_400530 | TY | Tynagh |  | Gas | 100% |  |  | Gas | 194 | 404 | 377.7 | 594 | 200 | 250 | 330 | 404 |  | 4.732 | 4.932 | 5.3247 | 6.2201 |  | 6.2% | 22 | 15 | 12.5 | 4 | 4 | 1200 | 2000 | 3000 | 12 | 48
WG | 0.74792 | BGE | ROI | GU_400930 | WG | Whitegate |  | Gas | 100% |  |  | Gas | 180 | 445 | 432 | 666.68 | 185 | 399 | 460 |  |  | 3.91 | 5.265 | 5.265 |  |  | 6.2% | 32.1 | 20.6 | 26.8 | 4 | 4 | 222.604 | 329.866 | 437.127 | 12 | 60
WO4 | 0.41575 | ESB | ROI | GU_400370 | WO4 | West Offaly |  | Peat | 100% |  |  | Peat | 137 | 140 |  | 120.5 | 137 | 140 |  |  |  | 8.659 | 8.659 |  |  |  | 7.9% | 339 | 0.7 | 0.7 | 4 | 4 | 450 | 450 | 450 | 12 | 60

## WRI
TIMES Unit ID | country | country_long | name | gppd_idnr | capacity_mw | latitude | longitude | primary_fuel | other_fuel1 | other_fuel2 | other_fuel3 | commissioning_year | owner | source | url | geolocation_source | wepp_id | year_of_capacity_data | generation_gwh_2013 | generation_gwh_2014 | generation_gwh_2015 | generation_gwh_2016 | generation_gwh_2017 | estimated_generation_gwh
| AFG | Afghanistan | Kajaki Hydroelectric Power Plant Afghanistan | GEODB0040538 | 33 | 32.322 | 65.119 | Hydro | [5 empty] | GEODB | http://globalenergyobservatory.org | GEODB | 1009793 | 2017
| AFG | Afghanistan | Mahipar Hydroelectric Power Plant Afghanistan | GEODB0040541 | 66 | 34.556 | 69.4787 | Hydro | [5 empty] | GEODB | http://globalenergyobservatory.org | GEODB | 1009795 | 2017
| AFG | Afghanistan | Naghlu Dam Hydroelectric Power Plant Afghanistan | GEODB0040534 | 100 | 34.641 | 69.717 | Hydro | [5 empty] | GEODB | http://globalenergyobservatory.org | GEODB | 1009797 | 2017
| AFG | Afghanistan | Nangarhar (Darunta) Hydroelectric Power Plant Afghanistan | GEODB0040536 | 11.55 | 34.4847 | 70.3633 | Hydro | [5 empty] | GEODB | http://globalenergyobservatory.org | GEODB | 1009787 | 2017
| AFG | Afghanistan | Northwest Kabul Power Plant Afghanistan | GEODB0040540 | 42 | 34.5638 | 69.1134 | Gas | [5 empty] | GEODB | http://globalenergyobservatory.org | GEODB |  | 2017
| AFG | Afghanistan | Pul-e-Khumri Hydroelectric Power Plant Afghanistan | GEODB0040537 | 6 | 35.9416 | 68.71 | Hydro | [5 empty] | GEODB | http://globalenergyobservatory.org | GEODB |  | 2017
| AFG | Afghanistan | Sarobi Dam Hydroelectric Power Plant Afghanistan | GEODB0040535 | 22 | 34.5865 | 69.7757 | Hydro | [5 empty] | GEODB | http://globalenergyobservatory.org | GEODB | 1009799 | 2017
| ALB | Albania | Bistrica 1 | WRI1002169 | 27 | 39.9116 | 20.1047 | Hydro |  |  |  | 1965 |  | Energy Charter Secretariat | http://www.energycharter.org/fileadmin/DocumentsMedia/IDEER/IDEER-Albania_2013_en.pdf | GEODB | 1021225 | [6 empty] | 89.1321
| ALB | Albania | Fierza | WRI1002170 | 500 | 42.2514 | 20.0431 | Hydro |  |  |  | 1978 |  | Energy Charter Secretariat | http://www.energycharter.org/fileadmin/DocumentsMedia/IDEER/IDEER-Albania_2013_en.pdf | GEODB | 1021231 | [6 empty] | 1650.594
| ALB | Albania | Koman | WRI1002171 | 600 | 42.1033 | 19.8224 | Hydro |  |  |  | 1985 |  | Energy Charter Secretariat | http://www.energycharter.org/fileadmin/DocumentsMedia/IDEER/IDEER-Albania_2013_en.pdf | GEODB | 1021233 | [6 empty] | 1980.7128
| ALB | Albania | Lanabregas | WRI1002172 | 5 | 41.3428 | 19.8964 | Hydro |  |  |  | 1951 |  | Energy Charter Secretariat | http://www.energycharter.org/fileadmin/DocumentsMedia/IDEER/IDEER-Albania_2013_en.pdf | GEODB | 1021236 | [6 empty] | 16.5059
| ALB | Albania | Shkopet | WRI1002173 | 24 | 41.6796 | 19.8305 | Hydro |  |  |  | 1963 |  | Energy Charter Secretariat | http://www.energycharter.org/fileadmin/DocumentsMedia/IDEER/IDEER-Albania_2013_en.pdf | GEODB | 1021238 | [6 empty] | 79.2285
| ALB | Albania | Ulez | WRI1002174 | 25 | 41.6796 | 19.8936 | Hydro |  |  |  | 1958 |  | Energy Charter Secretariat | http://www.energycharter.org/fileadmin/DocumentsMedia/IDEER/IDEER-Albania_2013_en.pdf | GEODB | 1021241 | [6 empty] | 82.5297
| ALB | Albania | Vau i Dijes | WRI1002175 | 250 | 42.0137 | 19.6359 | Hydro |  |  |  | 1971 |  | Energy Charter Secretariat | http://www.energycharter.org/fileadmin/DocumentsMedia/IDEER/IDEER-Albania_2013_en.pdf | GEODB | 1021242 | [6 empty] | 825.297
| ALB | Albania | Vlora | WRI1002176 | 98 | 40.4874 | 19.434 | Other | [5 empty] | Energy Charter Secretariat | http://www.energycharter.org/fileadmin/DocumentsMedia/IDEER/IDEER-Albania_2013_en.pdf | GEODB | 1021244 | [6 empty] | 0
| DZA | Algeria | Ain Djasser | WRI1023776 | 520 | 35.8665 | 6.0262 | Gas | Oil |  |  |  | SociÃƒÂ©te AlgÃƒÂ©rienne de Production de l\'ElectricitÃƒÂ© | Arab Union of Electricity | http://www.auptde.org/NewsDetails.aspx?lang=en&NID=283 | KTH | 1069670 | [6 empty] | 2152.2498
| DZA | Algeria | Annaba | WRI1023795 | 71 | 36.8924 | 7.7634 | Gas |  |  |  | 2010 | SociÃƒÂ©tÃƒÂ© AlgÃƒÂ©rienne de Production de lÃ¢â‚¬â„¢ElectricitÃƒÂ© (SPE) | Arab Union of Electricity | http://www.auptde.org/NewsDetails.aspx?lang=en&NID=283 | GEODB | 1029479 | [6 empty] | 293.8649
| DZA | Algeria | Arbaa | WRI1023777 | 560 | 36.5988 | 3.1375 | Gas | Oil |  |  | 2010 | Sonelgaz | Arab Union of Electricity | http://www.auptde.org/NewsDetails.aspx?lang=en&NID=283 | GEODB | 1069669 | [6 empty] | 2317.8075
| DZA | Algeria | Boufarik 1 | WRI1023792 | 100 | 36.5914 | 2.9223 | Gas |  |  |  | 1980 |  | Arab Union of Electricity | http://www.auptde.org/NewsDetails.aspx?lang=en&NID=283 | GEODB | 1029484 | [6 empty] | 413.8942
| DZA | Algeria | Boufarik 2 | WRI1023793 | 450 | 36.596 | 2.878 | Gas |  |  |  | 2016 |  | Arab Union of Electricity | http://www.auptde.org/NewsDetails.aspx?lang=en&NID=283 | KTH | 1029484 | [6 empty] | 1862.5239
| DZA | Algeria | Boutelilis | WRI1023781 | 450 | 35.5658 | -0.9386 | Gas |  |  |  | 2016 |  | Arab Union of Electricity | http://www.auptde.org/NewsDetails.aspx?lang=en&NID=283 | GEODB | 1099563 | [6 empty] | 1862.5239
| DZA | Algeria | F'Krina | WRI1023785 | 292 | 35.7666 | 7.3619 | Gas | Oil |  |  |  | Sonelgaz Production de lÃ¢â‚¬â„¢Electricite | Arab Union of Electricity | http://www.auptde.org/NewsDetails.aspx?lang=en&NID=283 | GEODB | 1057692 | [6 empty] | 1208.5711
| DZA | Algeria | Hadjret Ennous | WRI1023768 | 1200 | 36.5767 | 2.0797 | Gas | Oil |  |  | 2009 | Sharikat Kahraba Hadjret En-Nouss | Arab Union of Electricity | http://www.auptde.org/NewsDetails.aspx?lang=en&NID=283 | GEODB | 1044377 | [6 empty] | 4966.7304
| DZA | Algeria | Hamma 2 | WRI1023783 | 418 | 36.7489 | 3.0823 | Gas | Oil |  |  |  | Sonelgaz Production de lÃ¢â‚¬â„¢Electricite | Arab Union of Electricity | http://www.auptde.org/NewsDetails.aspx?lang=en&NID=283 | GEODB | 1029491 | [6 empty] | 1730.0777
| DZA | Algeria | Hassi Messaoud Mobile | WRI1023796 | 72 | 31.6703 | 6.0531 | Gas |  |  |  | 2013 | Sonelgaz Production de l'Electricite | Arab Union of Electricity | http://www.auptde.org/NewsDetails.aspx?lang=en&NID=283 | KTH | [7 empty] | 298.0038
| DZA | Algeria | Hassi Messoud | WRI1023779 | 600 | 31.6703 | 6.0531 | Gas |  |  |  | 2015 | Sonelgaz Production de l'Electricite | Arab Union of Electricity | http://www.auptde.org/NewsDetails.aspx?lang=en&NID=283 | KTH | [7 empty] | 2483.3652
| DZA | Algeria | Hassi Messoud Nord 2 | WRI1023790 | 200 | 31.7877 | 6.0517 | Gas |  |  |  | 1988 | Sonelgaz Production de l'Electricite | Arab Union of Electricity | http://www.auptde.org/NewsDetails.aspx?lang=en&NID=283 | GEODB | [7 empty] | 827.7884
| DZA | Algeria | Hassi Messoud Ouest | WRI1023799 | 492 | 31.8065 | 5.9924 | Gas |  |  |  |  | Sonelgaz Production de l'Electricite | Arab Union of Electricity | http://www.auptde.org/NewsDetails.aspx?lang=en&NID=283 | KTH | 1047638 | [6 empty] | 2036.3594
| DZA | Algeria | Ighil Emda | WRI1023798 | 24 | 36.4739 | 5.2719 | Hydro |  |  |  | 1952 | SAFEAGE | Arab Union of Electricity | http://www.auptde.org/NewsDetails.aspx?lang=en&NID=283 | GEODB | 1029497 | [6 empty] | 254
| DZA | Algeria | Jijel | WRI1023775 | 588 | 36.8139 | 5.876 | Gas | Oil |  |  |  |  | Arab Union of Electricity | http://www.auptde.org/NewsDetails.aspx?lang=en&NID=283 | GEODB | 1029500 | [6 empty] | 2433.6979
| DZA | Algeria | Kahrama IPP | WRI1023784 | 345 | 35.8064 | -0.2476 | Gas | [5 empty] | Arab Union of Electricity | http://www.auptde.org/NewsDetails.aspx?lang=en&NID=283 | GEODB | 1051834 | [6 empty] | 1427.935
| DZA | Algeria | Koudiet Eddraouch | WRI1023769 | 1200 | 36.885 | 8.0778 | Gas |  |  |  | 2013 | Shariket Karhaba Koudiet Eddraouch SpA (SKD) | Arab Union of Electricity | http://www.auptde.org/NewsDetails.aspx?lang=en&NID=283 | GEODB | 1046207 | [6 empty] | 4966.7304
| DZA | Algeria | Labreg | WRI1023815 | 396 | 34.5056 | 6.9848 | Gas |  |  |  | 2015 |  | Arab Union of Electricity | http://www.auptde.org/NewsDetails.aspx?lang=en&NID=283 | KTH | 1099562 | [6 empty] | 1639.021
| DZA | Algeria | Marsat | WRI1023772 | 840 | 35.8 | -0.1924 | Gas | Oil |  |  |  |  | Arab Union of Electricity | http://www.auptde.org/NewsDetails.aspx?lang=en&NID=283 | GEODB | 1029503 | [6 empty] | 3476.7112
| DZA | Algeria | Marsat TG | WRI1023789 | 184 | 35.8 | -0.1924 | Gas | Oil |  |  |  | Sonelgaz Production de lÃ¢â‚¬â„¢Electricite | Arab Union of Electricity | http://www.auptde.org/NewsDetails.aspx?lang=en&NID=283 | GEODB | [7 empty] | 761.5653
| DZA | Algeria | Msila 1 | WRI1023773 | 980 | 35.7071 | 4.4804 | Gas |  |  |  |  | Sonelgaz Production de lÃ¢â‚¬â„¢Electricite | Arab Union of Electricity | http://www.auptde.org/NewsDetails.aspx?lang=en&NID=283 | KTH | 1029501 | [6 empty] | 4056.1631
| DZA | Algeria | Ras Djinet | WRI1023774 | 672 | 36.8509 | 3.6983 | Gas | Oil |  |  |  |  | Arab Union of Electricity | http://www.auptde.org/NewsDetails.aspx?lang=en&NID=283 | GEODB | 1029505 | [6 empty] | 2781.369
| DZA | Algeria | Ravin Blanc | WRI1023791 | 73 | 35.7095 | -0.6319 | Gas | Oil |  |  | 1974 |  | Arab Union of Electricity | http://www.auptde.org/NewsDetails.aspx?lang=en&NID=283 | GEODB | 1029506 | [6 empty] | 302.1428
| DZA | Algeria | Relizane | WRI1023780 | 465 | 35.7835 | 0.5407 | Gas | Oil |  |  | 2010 | SociÃƒÂ©tÃƒÂ© AlgÃƒÂ©rienne de Production de lÃ¢â‚¬â„¢ElectricitÃƒÂ© (SPE) | Arab Union of Electricity | http://www.auptde.org/NewsDetails.aspx?lang=en&NID=283 | GEODB | 1069671 | [6 empty] | 1924.608
| DZA | Algeria | SKB IPP | WRI1023778 | 484 | 36.1399 | 2.9296 | Gas |  |  |  | 2007 | Sonelgaz Production de l'Electricite | Arab Union of Electricity | http://www.auptde.org/NewsDetails.aspx?lang=en&NID=283 | GEODB | [7 empty] | 2003.2479
| DZA | Algeria | SKS IPP SNC Lavalin | WRI1023771 | 815 | 36.8789 | 6.9366 | Gas |  |  |  | 2006 | Sharikat Kahraba Skikda (SKS - Skikda Power Co.) SNC-Lavalin | Arab Union of Electricity | http://www.auptde.org/NewsDetails.aspx?lang=en&NID=283 | GEODB | 1056561 | [6 empty] | 3373.2377
| DZA | Algeria | SPP1 Thermal | WRI1023797 | 150 | 32.9475 | 3.238 | Gas | Solar |  |  | 2011 | Developed by SPP1 an Abener and New Energy Algeria (NEAL) a joint venture (between Sonatrach Sonelgaz and SIM) | Arab Union of Electricity | http://www.auptde.org/NewsDetails.aspx?lang=en&NID=283 | GEODB | [7 empty] | 620.8413
| DZA | Algeria | Skikda | WRI1023786 | 262 | 36.88 | 6.935 | Gas | Oil |  |  | 1975 |  | Arab Union of Electricity | http://www.auptde.org/NewsDetails.aspx?lang=en&NID=283 | GEODB | 1029507 | [6 empty] | 1084.4028
| DZA | Algeria | Terga | WRI1023770 | 1200 | 35.4608 | -1.2295 | Gas |  |  |  | 2013 | Shariket Kahraba Terga JSC | Arab Union of Electricity | http://www.auptde.org/NewsDetails.aspx?lang=en&NID=283 | GEODB | 1046206 | [6 empty] | 4966.7304
| DZA | Algeria | Tiaret | WRI1023782 | 300 | 35.3396 | 1.3562 | Gas | [5 empty] | Arab Union of Electricity | http://www.auptde.org/NewsDetails.aspx?lang=en&NID=283 | GEODB | 1029509 | [6 empty] | 1241.6826
| DZA | Algeria | Tilghemt 1 | WRI1023787 | 200 | 33.1319 | 3.348 | Gas |  |  |  | 1980 | SociÃƒÂ©tÃƒÂ© AlgÃƒÂ©rienne de Production de lÃ¢â‚¬â„¢ElectricitÃƒÂ© (SPE) | Arab Union of Electricity | http://www.auptde.org/NewsDetails.aspx?lang=en&NID=283 | KTH | 1029510 | [6 empty] | 827.7884
| DZA | Algeria | Tilghemt 2 | WRI1023788 | 600 | 33.1377 | 3.3678 | Gas |  |  |  | 2016 |  | Arab Union of Electricity | http://www.auptde.org/NewsDetails.aspx?lang=en&NID=283 | KTH | [7 empty] | 2483.3652
| AGO | Angola | Biopio | WRI1023002 | 22.8 | -12.4706 | 13.7319 | Oil | [5 empty] | African Development Bank Group | http://powerafrica.opendataforafrica.org | Power Africa | 1014555 | [6 empty] | 739.2929
| AGO | Angola | Biopio (hydro) | WRI1023001 | 14.6 | -12.4706 | 13.7319 | Hydro | [5 empty] | African Development Bank Group | http://powerafrica.opendataforafrica.org | Power Africa | 1014555 | [6 empty] | 95.5082
| AGO | Angola | Cambambe | WRI1023003 | 180 | -9.7523 | 14.4809 | Hydro | [5 empty] | African Development Bank Group | http://powerafrica.opendataforafrica.org | Power Africa | [7 empty] | 1177.4981
| AGO | Angola | Capanda | WRI1023004 | 520 | -9.7955 | 15.4672 | Hydro | [5 empty] | African Development Bank Group | http://powerafrica.opendataforafrica.org | Power Africa | 1014558 | [6 empty] | 3401.661
| AGO | Angola | Cazenga | WRI1023005 | 132 | -8.8383 | 13.2344 | Gas | [5 empty] | African Development Bank Group | http://powerafrica.opendataforafrica.org | Power Africa | 1014567 | [6 empty] | 0
| AGO | Angola | Huambo | WRI1023006 | 16.26 | -12.76 | 15.75 | Oil | [5 empty] | African Development Bank Group | http://powerafrica.opendataforafrica.org | Power Africa | [7 empty] | 527.2326
| AGO | Angola | Lobito | WRI1023007 | 20 | -12.37 | 13.57 | Gas | [5 empty] | African Development Bank Group | http://powerafrica.opendataforafrica.org | Power Africa | 1014566 | [6 empty] | 0
| AGO | Angola | Luanda Diesel | WRI1023008 | 58 | -8.8383 | 13.2344 | Oil | [5 empty] | African Development Bank Group | http://powerafrica.opendataforafrica.org | Power Africa | 1104965 | [6 empty] | 1880.6574
| AGO | Angola | Luanda Refinery | WRI1023009 | 18.5 | -8.8383 | 13.2344 | Oil | [5 empty] | African Development Bank Group | http://powerafrica.opendataforafrica.org | Power Africa | 1017037 | [6 empty] | 599.8649
| AGO | Angola | Malongo | WRI1023010 | 10 | -5.55 | 12.2 | Oil | [5 empty] | African Development Bank Group | http://powerafrica.opendataforafrica.org | Power Africa | [7 empty] | 324.2513
| AGO | Angola | Matala | WRI1023011 | 40 | -14.7333 | 15.0333 | Hydro | [5 empty] | African Development Bank Group | http://powerafrica.opendataforafrica.org | Power Africa | 1014569 | [6 empty] | 261.6662
| AGO | Angola | Namibe | WRI1023012 | 11.68 | -15.1961 | 12.1522 | Gas | [5 empty] | African Development Bank Group | http://powerafrica.opendataforafrica.org | Power Africa | [7 empty] | 0
| AGO | Angola | Rio Luachimo | WRI1023013 | 16 | -7.3 | 20.85 | Hydro | [5 empty] | African Development Bank Group | http://powerafrica.opendataforafrica.org | Power Africa | [7 empty] | 104.6665
| AGO | Angola | Xitoto | WRI1023014 | 11.34 | -15.3333 | 15 | Oil | [5 empty] | African Development Bank Group | http://powerafrica.opendataforafrica.org | Power Africa | 1020267 | [6 empty] | 367.7009
| ATA | Antarctica | McMurdo Station Generator | WRI1023843 | 6.6 | -77.847 | 166.6605 | Oil |  |  |  | 1981 |  | Antarctica Australia | http://www.antarctica.gov.au/__data/assets/pdf_file/0007/21949/ml_385474997916667_atcm28_att067_rev1_e.pdf | WRI | 1109648
| ATA | Antarctica | Ross Island | WRI1022458 | 1 | -77.8428 | 166.7271 | Wind |  |  |  |  | Meridian Energy | Meridian Energy | https://www.meridianenergy.co.nz/about-us/our-power-stations/wind/ross-island | WRI | 1084164
| ARG | Argentina | AGUA DEL CAJON (AUTOGENERADOR DEL MEM) | ARG0000231 | 479.2 | -38.9368 | -68.3556 | Other | Gas |  |  | 1997.4 | CAPEX SA | Ministerio de EnergÃ­a y MinerÃ­a | http://energia3.mecon.gov.ar/contenidos/archivos/Reorganizacion/informacion_del_mercado/publicaciones/mercado_electrico/estadisticosectorelectrico/2015/A1.POT_GEN_COMB_POR_CENTRAL_2015.xlsx | Ministerio de EnergÃ­a y MinerÃ­a | 1011582 | 2015 | [5 empty] | 0
| ARG | Argentina | AGUA DEL CAJON (GENERADOR DEL MEM) | ARG0000232 | 192 | -38.9368 | -68.3556 | Gas |  |  |  | 1993.5 | CAPEX SA | Ministerio de EnergÃ­a y MinerÃ­a | http://energia3.mecon.gov.ar/contenidos/archivos/Reorganizacion/informacion_del_mercado/publicaciones/mercado_electrico/estadisticosectorelectrico/2015/A1.POT_GEN_COMB_POR_CENTRAL_2015.xlsx | Ministerio de EnergÃ­a y MinerÃ­a | 1011582 | 2015 | [5 empty] | 991.9287
| ARG | Argentina | AGUA DEL TORO | ARG0000210 | 130 | -34.5792 | -68.9892 | Hydro |  |  |  | 1982 | HIDISA | Ministerio de EnergÃ­a y MinerÃ­a | http://energia3.mecon.gov.ar/contenidos/archivos/Reorganizacion/informacion_del_mercado/publicaciones/mercado_electrico/estadisticosectorelectrico/2015/A1.POT_GEN_COMB_POR_CENTRAL_2015.xlsx | Ministerio de EnergÃ­a y MinerÃ­a | 1018417 | 2015 | [5 empty] | 537.5396
| ARG | Argentina | ALICURA | ARG0000230 | 1050 | -40.58 | -70.7489 | Hydro |  |  |  | 1987 | AES ARGENTINA GENERACION S.A. | Ministerio de EnergÃ­a y MinerÃ­a | http://energia3.mecon.gov.ar/contenidos/archivos/Reorganizacion/informacion_del_mercado/publicaciones/mercado_electrico/estadisticosectorelectrico/2015/A1.POT_GEN_COMB_POR_CENTRAL_2015.xlsx | Ministerio de EnergÃ­a y MinerÃ­a | 1018418 | 2015 | [5 empty] | 4341.6659
| ARG | Argentina | ALMIRANTE BROWN | ARG0000156 | 25 | -34.8386 | -58.4033 | Oil |  |  |  |  | C.T. ALMIRANTE BROWN SA | Ministerio de EnergÃ­a y MinerÃ­a | http://energia3.mecon.gov.ar/contenidos/archivos/Reorganizacion/informacion_del_mercado/publicaciones/mercado_electrico/estadisticosectorelectrico/2015/A1.POT_GEN_COMB_POR_CENTRAL_2015.xlsx | Ministerio de EnergÃ­a y MinerÃ­a | 1048750 | 2015 | [5 empty] | 407.3247
| ARG | Argentina | ALTO VALLE | ARG0000235 | 97.5 | -38.9524 | -68.0218 | Gas | Other |  |  | 1969 | CT ALTO VALLE SA | Ministerio de EnergÃ­a y MinerÃ­a | http://energia3.mecon.gov.ar/contenidos/archivos/Reorganizacion/informacion_del_mercado/publicaciones/mercado_electrico/estadisticosectorelectrico/2015/A1.POT_GEN_COMB_POR_CENTRAL_2015.xlsx | Ministerio de EnergÃ­a y MinerÃ­a | 1013744 | 2015 | [5 empty] | 503.7138
| ARG | Argentina | ALUMINE | ARG0000242 | 1.904 | -39.2145 | -70.9157 | Oil | Hydro |  |  |  | EPEN | Ministerio de EnergÃ­a y MinerÃ­a | http://energia3.mecon.gov.ar/contenidos/archivos/Reorganizacion/informacion_del_mercado/publicaciones/mercado_electrico/estadisticosectorelectrico/2015/A1.POT_GEN_COMB_POR_CENTRAL_2015.xlsx | Ministerio de EnergÃ­a y MinerÃ­a | 1086547 | 2015 | [5 empty] | 31.0218
| ARG | Argentina | ALVAREZ CONDARCO | ARG0000194 | 50.7 | -33.0452 | -69.0516 | Hydro |  |  |  | 2003 | CEMPPSA - HIDROCUYO SA | Ministerio de EnergÃ­a y MinerÃ­a | http://energia3.mecon.gov.ar/contenidos/archivos/Reorganizacion/informacion_del_mercado/publicaciones/mercado_electrico/estadisticosectorelectrico/2015/A1.POT_GEN_COMB_POR_CENTRAL_2015.xlsx | Ministerio de EnergÃ­a y MinerÃ­a | 1009855 | 2015 | [5 empty] | 209.6404
| ARG | Argentina | ARROYITO | ARG0000254 | 128 | -39.1009 | -68.5982 | Hydro |  |  |  | 1977 | H. EL CHOCON SA | Ministerio de EnergÃ­a y MinerÃ­a | http://energia3.mecon.gov.ar/contenidos/archivos/Reorganizacion/informacion_del_mercado/publicaciones/mercado_electrico/estadisticosectorelectrico/2015/A1.POT_GEN_COMB_POR_CENTRAL_2015.xlsx | Ministerio de EnergÃ­a y MinerÃ­a | 1018412 | 2015 | [5 empty] | 529.2697
| ARG | Argentina | ATUCHA I | ARG0000029 | 370 | -33.967 | -59.2059 | Nuclear |  |  |  | 1974 | NASA | Ministerio de EnergÃ­a y MinerÃ­a | http://energia3.mecon.gov.ar/contenidos/archivos/Reorganizacion/informacion_del_mercado/publicaciones/mercado_electrico/estadisticosectorelectrico/2015/A1.POT_GEN_COMB_POR_CENTRAL_2015.xlsx | Ministerio de EnergÃ­a y MinerÃ­a | 1013180 | 2015 | [5 empty] | 1208.0091
| ARG | Argentina | ATUCHA II | ARG0000030 | 745 | -33.9674 | -59.2045 | Nuclear |  |  |  | 2014 | NASA | Ministerio de EnergÃ­a y MinerÃ­a | http://energia3.mecon.gov.ar/contenidos/archivos/Reorganizacion/informacion_del_mercado/publicaciones/mercado_electrico/estadisticosectorelectrico/2015/A1.POT_GEN_COMB_POR_CENTRAL_2015.xlsx | Ministerio de EnergÃ­a y MinerÃ­a | 1101851 | 2015 | [5 empty] | 2432.3426
| ARG | Argentina | BANDERA | ARG0000328 | 31 | -23.8219 | -64.7847 | Oil |  |  |  |  | ENARSA | Ministerio de EnergÃ­a y MinerÃ­a | http://energia3.mecon.gov.ar/contenidos/archivos/Reorganizacion/informacion_del_mercado/publicaciones/mercado_electrico/estadisticosectorelectrico/2015/A1.POT_GEN_COMB_POR_CENTRAL_2015.xlsx | Ministerio de EnergÃ­a y MinerÃ­a |  | 2015 | [5 empty] | 505.0826
| ARG | Argentina | BARILOCHE (PUERTO MORENO) | ARG0000266 | 5.736 | -41.1167 | -71.4167 | Oil | Hydro |  |  |  | COOPERATIVA DE ELECTRICIDAD BARILOCHE LTDA | Ministerio de EnergÃ­a y MinerÃ­a | http://energia3.mecon.gov.ar/contenidos/archivos/Reorganizacion/informacion_del_mercado/publicaciones/mercado_electrico/estadisticosectorelectrico/2015/A1.POT_GEN_COMB_POR_CENTRAL_2015.xlsx | Ministerio de EnergÃ­a y MinerÃ­a |  | 2015 | [5 empty] | 93.4566
| ARG | Argentina | BENJAMIN REOLIN | ARG0000085 | 38.4 | -32.1883 | -64.3233 | Hydro |  |  |  | 1966 | EPEC | Ministerio de EnergÃ­a y MinerÃ­a | http://energia3.mecon.gov.ar/contenidos/archivos/Reorganizacion/informacion_del_mercado/publicaciones/mercado_electrico/estadisticosectorelectrico/2015/A1.POT_GEN_COMB_POR_CENTRAL_2015.xlsx | Ministerio de EnergÃ­a y MinerÃ­a | 1009859 | 2015 | [5 empty] | 158.7809
| ARG | Argentina | BERNARDO DE IRIGOYEN | ARG0000220 | 2.096 | -26.2545 | -53.6469 | Oil |  |  |  |  | EMSA | Ministerio de EnergÃ­a y MinerÃ­a | http://energia3.mecon.gov.ar/contenidos/archivos/Reorganizacion/informacion_del_mercado/publicaciones/mercado_electrico/estadisticosectorelectrico/2015/A1.POT_GEN_COMB_POR_CENTRAL_2015.xlsx | Ministerio de EnergÃ­a y MinerÃ­a | 1048744 | 2015 | [5 empty] | 34.1501
| ARG | Argentina | C.T. RUFINO | ARG0000310 | 31.9 | -34.2605 | -62.7107 | Oil |  |  |  |  | ENARSA | Ministerio de EnergÃ­a y MinerÃ­a | http://energia3.mecon.gov.ar/contenidos/archivos/Reorganizacion/informacion_del_mercado/publicaciones/mercado_electrico/estadisticosectorelectrico/2015/A1.POT_GEN_COMB_POR_CENTRAL_2015.xlsx | Ministerio de EnergÃ­a y MinerÃ­a | 1048879 | 2015 | [5 empty] | 519.7463
| ARG | Argentina | C.T. SAN VICENTE | ARG0000159 | 27.6 | -35.0241 | -58.4237 | Oil |  |  |  |  | ENARSA | Ministerio de EnergÃ­a y MinerÃ­a | http://energia3.mecon.gov.ar/contenidos/archivos/Reorganizacion/informacion_del_mercado/publicaciones/mercado_electrico/estadisticosectorelectrico/2015/A1.POT_GEN_COMB_POR_CENTRAL_2015.xlsx | Ministerio de EnergÃ­a y MinerÃ­a |  | 2015 | [5 empty] | 449.6864
| ARG | Argentina | CAA CATI | ARG0000116 | 1.415 | -27.7534 | -57.6205 | Oil |  |  |  |  | DPEC | Ministerio de EnergÃ­a y MinerÃ­a | http://energia3.mecon.gov.ar/contenidos/archivos/Reorganizacion/informacion_del_mercado/publicaciones/mercado_electrico/estadisticosectorelectrico/2015/A1.POT_GEN_COMB_POR_CENTRAL_2015.xlsx | Ministerio de EnergÃ­a y MinerÃ­a | 1048633 | 2015 | [5 empty] | 23.0546
| ARG | Argentina | CABRA CORRAL | ARG0000275 | 102 | -25.2712 | -65.3298 | Hydro |  |  |  | 1978 | AES ARGENTINA GENERACION S.A. | Ministerio de EnergÃ­a y MinerÃ­a | http://energia3.mecon.gov.ar/contenidos/archivos/Reorganizacion/informacion_del_mercado/publicaciones/mercado_electrico/estadisticosectorelectrico/2015/A1.POT_GEN_COMB_POR_CENTRAL_2015.xlsx | Ministerio de EnergÃ­a y MinerÃ­a | 1009763 | 2015 | [5 empty] | 421.7618
| ARG | Argentina | CACHEUTA (NUEVA) | ARG0000195 | 120 | -33.0291 | -69.1109 | Hydro |  |  |  | 2002 | CEMPPSA - HIDROCUYO SA | Ministerio de EnergÃ­a y MinerÃ­a | http://energia3.mecon.gov.ar/contenidos/archivos/Reorganizacion/informacion_del_mercado/publicaciones/mercado_electrico/estadisticosectorelectrico/2015/A1.POT_GEN_COMB_POR_CENTRAL_2015.xlsx | Ministerio de EnergÃ­a y MinerÃ­a | 1046032 | 2015 | [5 empty] | 496.1904
| ARG | Argentina | CACHI | ARG0000277 | 1.07 | -25.1089 | -66.2106 | Oil |  |  |  |  | AES ARGENTINA GENERACION S.A. | Ministerio de EnergÃ­a y MinerÃ­a | http://energia3.mecon.gov.ar/contenidos/archivos/Reorganizacion/informacion_del_mercado/publicaciones/mercado_electrico/estadisticosectorelectrico/2015/A1.POT_GEN_COMB_POR_CENTRAL_2015.xlsx | Ministerio de EnergÃ­a y MinerÃ­a | 1048816 | 2015 | [5 empty] | 17.4335
| ARG | Argentina | CAFAYATE | ARG0000278 | 4.182 | -26.0715 | -65.9876 | Oil |  |  |  |  | AES ARGENTINA GENERACION S.A. | Ministerio de EnergÃ­a y MinerÃ­a | http://energia3.mecon.gov.ar/contenidos/archivos/Reorganizacion/informacion_del_mercado/publicaciones/mercado_electrico/estadisticosectorelectrico/2015/A1.POT_GEN_COMB_POR_CENTRAL_2015.xlsx | Ministerio de EnergÃ­a y MinerÃ­a | 1048817 | 2015 | [5 empty] | 68.1373
| ARG | Argentina | CAPITAL CATAMARCA - PREDIO CHOYA | ARG0000048 | 5.728 | -28.4537 | -65.7841 | Oil |  |  |  |  | ENDESA COSTANERA | Ministerio de EnergÃ­a y MinerÃ­a | http://energia3.mecon.gov.ar/contenidos/archivos/Reorganizacion/informacion_del_mercado/publicaciones/mercado_electrico/estadisticosectorelectrico/2015/A1.POT_GEN_COMB_POR_CENTRAL_2015.xlsx | Ministerio de EnergÃ­a y MinerÃ­a |  | 2015 | [5 empty] | 93.3262
| ARG | Argentina | CAPITAL CATAMARCA - PREDIO EX CARCEL | ARG0000049 | 7.075 | -28.4773 | -65.7872 | Oil |  |  |  |  | ENDESA COSTANERA | Ministerio de EnergÃ­a y MinerÃ­a | http://energia3.mecon.gov.ar/contenidos/archivos/Reorganizacion/informacion_del_mercado/publicaciones/mercado_electrico/estadisticosectorelectrico/2015/A1.POT_GEN_COMB_POR_CENTRAL_2015.xlsx | Ministerio de EnergÃ­a y MinerÃ­a |  | 2015 | [5 empty] | 115.2729
| ARG | Argentina | CAPITAL CATAMARCA - PREDIO RIPIERA | ARG0000050 | 4.675 | -28.4684 | -65.7797 | Oil |  |  |  |  | ENDESA COSTANERA | Ministerio de EnergÃ­a y MinerÃ­a | http://energia3.mecon.gov.ar/contenidos/archivos/Reorganizacion/informacion_del_mercado/publicaciones/mercado_electrico/estadisticosectorelectrico/2015/A1.POT_GEN_COMB_POR_CENTRAL_2015.xlsx | Ministerio de EnergÃ­a y MinerÃ­a |  | 2015 | [5 empty] | 76.1697
| ARG | Argentina | CASA DE PIEDRA | ARG0000183 | 60 | -38.2143 | -67.1908 | Hydro |  |  |  | 1996 | ENTE CASA DE PIEDRA | Ministerio de EnergÃ­a y MinerÃ­a | http://energia3.mecon.gov.ar/contenidos/archivos/Reorganizacion/informacion_del_mercado/publicaciones/mercado_electrico/estadisticosectorelectrico/2015/A1.POT_GEN_COMB_POR_CENTRAL_2015.xlsx | Ministerio de EnergÃ­a y MinerÃ­a | 1016560 | 2015 | [5 empty] | 248.0952
| ARG | Argentina | CASSAFFOUSTH | ARG0000086 | 17.28 | -31.3992 | -64.2006 | Hydro |  |  |  | 1953 | EPEC | Ministerio de EnergÃ­a y MinerÃ­a | http://energia3.mecon.gov.ar/contenidos/archivos/Reorganizacion/informacion_del_mercado/publicaciones/mercado_electrico/estadisticosectorelectrico/2015/A1.POT_GEN_COMB_POR_CENTRAL_2015.xlsx | Ministerio de EnergÃ­a y MinerÃ­a | 1048628 | 2015 | [5 empty] | 71.4514
| ARG | Argentina | CENTRAL BAHIA BLANCA (PIEDRA BUENA) SA | ARG0000031 | 620 | -38.7872 | -62.2536 | Coal |  |  |  | 1990 | PAMPA ENERGIA | Ministerio de EnergÃ­a y MinerÃ­a | http://energia3.mecon.gov.ar/contenidos/archivos/Reorganizacion/informacion_del_mercado/publicaciones/mercado_electrico/estadisticosectorelectrico/2015/A1.POT_GEN_COMB_POR_CENTRAL_2015.xlsx | Ministerio de EnergÃ­a y MinerÃ­a |  | 2015 | [5 empty] | 515.4115
| ARG | Argentina | CENTRAL LOMA DE LA LATA SA | ARG0000259 | 540 | -38.5127 | -68.6048 | Gas | Other |  |  | 1999.5 | PAMPA ENERGIA | Ministerio de EnergÃ­a y MinerÃ­a | http://energia3.mecon.gov.ar/contenidos/archivos/Reorganizacion/informacion_del_mercado/publicaciones/mercado_electrico/estadisticosectorelectrico/2015/A1.POT_GEN_COMB_POR_CENTRAL_2015.xlsx | Ministerio de EnergÃ­a y MinerÃ­a | 1011927 | 2015 | [5 empty] | 2789.7996
| ARG | Argentina | CENTRAL PARQUE INDUSTRIAL LA BANDA | ARG0000319 | 11.228 | -38.062 | -67.9463 | Oil |  |  |  |  | INDUSTRIAS JUAN F. SECCO | Ministerio de EnergÃ­a y MinerÃ­a | http://energia3.mecon.gov.ar/contenidos/archivos/Reorganizacion/informacion_del_mercado/publicaciones/mercado_electrico/estadisticosectorelectrico/2015/A1.POT_GEN_COMB_POR_CENTRAL_2015.xlsx | Ministerio de EnergÃ­a y MinerÃ­a |  | 2015 | [5 empty] | 182.9377
| ARG | Argentina | CENTRAL T.GENELBA | ARG0000165 | 673.6 | -34.9027 | -58.7334 | Gas | Other |  |  | 1997.7 | PETROBRAS ENERGIA | Ministerio de EnergÃ­a y MinerÃ­a | http://energia3.mecon.gov.ar/contenidos/archivos/Reorganizacion/informacion_del_mercado/publicaciones/mercado_electrico/estadisticosectorelectrico/2015/A1.POT_GEN_COMB_POR_CENTRAL_2015.xlsx | Ministerio de EnergÃ­a y MinerÃ­a | 1012655 | 2015 | [5 empty] | 3480.0167
| ARG | Argentina | CENTRAL T.GENELBA PLUS | ARG0000166 | 164.55 | -34.9027 | -58.7334 | Gas |  |  |  |  | PETROBRAS ENERGIA | Ministerio de EnergÃ­a y MinerÃ­a | http://energia3.mecon.gov.ar/contenidos/archivos/Reorganizacion/informacion_del_mercado/publicaciones/mercado_electrico/estadisticosectorelectrico/2015/A1.POT_GEN_COMB_POR_CENTRAL_2015.xlsx | Ministerio de EnergÃ­a y MinerÃ­a | 1012655 | 2015 | [5 empty] | 850.1139
| ARG | Argentina | CENTRAL TERMICA BRIGADIER LOPEZ (ENARSA) | ARG0000311 | 280 | -31.7112 | -60.7811 | Gas |  |  |  | 2013 | ENARSA | Ministerio de EnergÃ­a y MinerÃ­a | http://energia3.mecon.gov.ar/contenidos/archivos/Reorganizacion/informacion_del_mercado/publicaciones/mercado_electrico/estadisticosectorelectrico/2015/A1.POT_GEN_COMB_POR_CENTRAL_2015.xlsx | Ministerio de EnergÃ­a y MinerÃ­a | 1071002 | 2015 | [5 empty] | 1446.5628
| ARG | Argentina | CENTRAL TERMICA DE CICLO COMBINADO SALTA | ARG0000274 | 643 | -24.7456 | -65.0513 | Gas | Other |  |  | 1999.4 | AES - TERMOANDES SA | Ministerio de EnergÃ­a y MinerÃ­a | http://energia3.mecon.gov.ar/contenidos/archivos/Reorganizacion/informacion_del_mercado/publicaciones/mercado_electrico/estadisticosectorelectrico/2015/A1.POT_GEN_COMB_POR_CENTRAL_2015.xlsx | Ministerio de EnergÃ­a y MinerÃ­a |  | 2015 | [5 empty] | 3321.928
| ARG | Argentina | CENTRAL TERMICA GÃœEMES SA | ARG0000287 | 361 | -24.6894 | -65.0425 | Coal | Gas |  |  | 1993.3 | PAMPA ENERGIA | Ministerio de EnergÃ­a y MinerÃ­a | http://energia3.mecon.gov.ar/contenidos/archivos/Reorganizacion/informacion_del_mercado/publicaciones/mercado_electrico/estadisticosectorelectrico/2015/A1.POT_GEN_COMB_POR_CENTRAL_2015.xlsx | Ministerio de EnergÃ­a y MinerÃ­a | 1025699 | 2015 | [5 empty] | 300.1025
| ARG | Argentina | CENTRAL TERMICA LA BANDA | ARG0000330 | 32 | -27.7528 | -64.2655 | Gas |  |  |  |  | GENERACION LA BANDA S.A. (GRUPO ALBANESI ) | Ministerio de EnergÃ­a y MinerÃ­a | http://energia3.mecon.gov.ar/contenidos/archivos/Reorganizacion/informacion_del_mercado/publicaciones/mercado_electrico/estadisticosectorelectrico/2015/A1.POT_GEN_COMB_POR_CENTRAL_2015.xlsx | Ministerio de EnergÃ­a y MinerÃ­a | 1009874 | 2015 | [5 empty] | 165.3215
| ARG | Argentina | CENTRAL TERMICA PIQUIRENDA SA | ARG0000284 | 30.44 | -22.3497 | -63.7664 | Oil |  |  |  | 2010 | EMDERSA GENERACION SALTA SA - PAMPA ENERGIA | Ministerio de EnergÃ­a y MinerÃ­a | http://energia3.mecon.gov.ar/contenidos/archivos/Reorganizacion/informacion_del_mercado/publicaciones/mercado_electrico/estadisticosectorelectrico/2015/A1.POT_GEN_COMB_POR_CENTRAL_2015.xlsx | Ministerio de EnergÃ­a y MinerÃ­a | 1086320 | 2015 | [5 empty] | 495.9585
| ARG | Argentina | CENTRAL TERMICA REMEDIOS DE ESCALADA | ARG0000155 | 25 | -34.7208 | -58.3881 | Oil |  |  |  |  | AGGREKO ARGENTINA SRL | Ministerio de EnergÃ­a y MinerÃ­a | http://energia3.mecon.gov.ar/contenidos/archivos/Reorganizacion/informacion_del_mercado/publicaciones/mercado_electrico/estadisticosectorelectrico/2015/A1.POT_GEN_COMB_POR_CENTRAL_2015.xlsx | Ministerio de EnergÃ­a y MinerÃ­a |  | 2015 | [5 empty] | 407.3247
| ARG | Argentina | CENTRAL TERMOELECTRICA GUILLERMO BROWN | ARG0000042 | 524 | -34.6268 | -58.5438 | Gas |  |  |  |  | TERMOELECTRICA GUILLERMO BROWN | Ministerio de EnergÃ­a y MinerÃ­a | http://energia3.mecon.gov.ar/contenidos/archivos/Reorganizacion/informacion_del_mercado/publicaciones/mercado_electrico/estadisticosectorelectrico/2015/A1.POT_GEN_COMB_POR_CENTRAL_2015.xlsx | Ministerio de EnergÃ­a y MinerÃ­a | 1093946 | 2015 | [5 empty] | 2707.1389
| ARG | Argentina | CENTRAL TERMOELECTRICA MANUEL BELGRANO | ARG0000043 | 868.2 | -24.6894 | -65.0425 | Gas | Other |  |  | 2008.7 | TERMOELECTRICA MANUEL BELGRANO SA (TMB) | Ministerio de EnergÃ­a y MinerÃ­a | http://energia3.mecon.gov.ar/contenidos/archivos/Reorganizacion/informacion_del_mercado/publicaciones/mercado_electrico/estadisticosectorelectrico/2015/A1.POT_GEN_COMB_POR_CENTRAL_2015.xlsx | Ministerio de EnergÃ­a y MinerÃ­a | 1063683 | 2015 | [5 empty] | 4485.3778
| ARG | Argentina | CENTRAL TERMOELECTRICA TIMBUES | ARG0000307 | 865.14 | -32.5778 | -60.791 | Gas | Other |  |  | 2008.7 | CENTRAL TERMOELECTRICA JOSE DE SAN MARTIN (TSM) | Ministerio de EnergÃ­a y MinerÃ­a | http://energia3.mecon.gov.ar/contenidos/archivos/Reorganizacion/informacion_del_mercado/publicaciones/mercado_electrico/estadisticosectorelectrico/2015/A1.POT_GEN_COMB_POR_CENTRAL_2015.xlsx | Ministerio de EnergÃ­a y MinerÃ­a |  | 2015 | [5 empty] | 4469.5689
| ARG | Argentina | CH LOS CARACOLES | ARG0000296 | 121.4 | -31.5192 | -68.9814 | Hydro |  |  |  | 2009 | EPSE - ENERGIA PROVINCIAL SOCIEDAD DEL ESTADO | Ministerio de EnergÃ­a y MinerÃ­a | http://energia3.mecon.gov.ar/contenidos/archivos/Reorganizacion/informacion_del_mercado/publicaciones/mercado_electrico/estadisticosectorelectrico/2015/A1.POT_GEN_COMB_POR_CENTRAL_2015.xlsx | Ministerio de EnergÃ­a y MinerÃ­a | 1045177 | 2015 | [5 empty] | 501.9793
| ARG | Argentina | CHILECITO | ARG0000185 | 5 | -29.1578 | -67.5069 | Oil |  |  |  |  | INDUSTRIAS JUAN F. SECCO | Ministerio de EnergÃ­a y MinerÃ­a | http://energia3.mecon.gov.ar/contenidos/archivos/Reorganizacion/informacion_del_mercado/publicaciones/mercado_electrico/estadisticosectorelectrico/2015/A1.POT_GEN_COMB_POR_CENTRAL_2015.xlsx | Ministerio de EnergÃ­a y MinerÃ­a | 1048507 | 2015 | [5 empty] | 81.4649
| ARG | Argentina | CHIMBERA 1 | ARG0000295 | 2 | -31.9881 | -68.5402 | Solar |  |  |  |  | ENARSA | Ministerio de EnergÃ­a y MinerÃ­a | http://energia3.mecon.gov.ar/contenidos/archivos/Reorganizacion/informacion_del_mercado/publicaciones/mercado_electrico/estadisticosectorelectrico/2015/A1.POT_GEN_COMB_POR_CENTRAL_2015.xlsx | Ministerio de EnergÃ­a y MinerÃ­a | 1082831 | 2015 | [5 empty] | 10
| ARG | Argentina | CIPOLLETTI | ARG0000267 | 5.78 | -38.9121 | -67.9427 | Hydro |  |  |  | 1954 | DPA RIO NEGRO | Ministerio de EnergÃ­a y MinerÃ­a | http://energia3.mecon.gov.ar/contenidos/archivos/Reorganizacion/informacion_del_mercado/publicaciones/mercado_electrico/estadisticosectorelectrico/2015/A1.POT_GEN_COMB_POR_CENTRAL_2015.xlsx | Ministerio de EnergÃ­a y MinerÃ­a | 1048807 | 2015 | [5 empty] | 23.8998
| ARG | Argentina | COMANDANTE ANDRESITO | ARG0000221 | 2.372 | -25.6669 | -54.0419 | Oil |  |  |  |  | EMSA | Ministerio de EnergÃ­a y MinerÃ­a | http://energia3.mecon.gov.ar/contenidos/archivos/Reorganizacion/informacion_del_mercado/publicaciones/mercado_electrico/estadisticosectorelectrico/2015/A1.POT_GEN_COMB_POR_CENTRAL_2015.xlsx | Ministerio de EnergÃ­a y MinerÃ­a |  | 2015 | [5 empty] | 38.647
| ARG | Argentina | COMODORO RIVADAVIA | ARG0000072 | 141.02 | -25.9913 | -54.6278 | Gas | Other |  |  | 1990 | CT PATAGONICAS SA | Ministerio de EnergÃ­a y MinerÃ­a | http://energia3.mecon.gov.ar/contenidos/archivos/Reorganizacion/informacion_del_mercado/publicaciones/mercado_electrico/estadisticosectorelectrico/2015/A1.POT_GEN_COMB_POR_CENTRAL_2015.xlsx | Ministerio de EnergÃ­a y MinerÃ­a | 1048464 | 2015 | [5 empty] | 728.551
| ARG | Argentina | COMODORO RIVADAVIA - ANTONIO MORAN | ARG0000067 | 16.56 | -45.8467 | -67.4964 | Wind |  |  |  |  | COOPERATIVA | Ministerio de EnergÃ­a y MinerÃ­a | http://energia3.mecon.gov.ar/contenidos/archivos/Reorganizacion/informacion_del_mercado/publicaciones/mercado_electrico/estadisticosectorelectrico/2015/A1.POT_GEN_COMB_POR_CENTRAL_2015.xlsx | Ministerio de EnergÃ­a y MinerÃ­a | 1029113 | 2015 | [5 empty] | 57.1088
| ARG | Argentina | CORRIENTES | ARG0000117 | 1.4 | -27.4708 | -58.8042 | Oil |  |  |  |  | DPEC | Ministerio de EnergÃ­a y MinerÃ­a | http://energia3.mecon.gov.ar/contenidos/archivos/Reorganizacion/informacion_del_mercado/publicaciones/mercado_electrico/estadisticosectorelectrico/2015/A1.POT_GEN_COMB_POR_CENTRAL_2015.xlsx | Ministerio de EnergÃ­a y MinerÃ­a |  | 2015 | [5 empty] | 22.8102
| ARG | Argentina | COSTANERA | ARG0000046 | 1982.2 | -34.626 | -58.3393 | Coal | Gas | Other |  | 1983.9 | ENDESA COSTANERA | Ministerio de EnergÃ­a y MinerÃ­a | http://energia3.mecon.gov.ar/contenidos/archivos/Reorganizacion/informacion_del_mercado/publicaciones/mercado_electrico/estadisticosectorelectrico/2015/A1.POT_GEN_COMB_POR_CENTRAL_2015.xlsx | Ministerio de EnergÃ­a y MinerÃ­a | 1011870 | 2015 | [5 empty] | 1647.8206
| ARG | Argentina | CRUZ DE PIEDRA | ARG0000197 | 17.94 | -33.0349 | -68.7971 | Gas |  |  |  | 1969 | CT MENDOZA SA | Ministerio de EnergÃ­a y MinerÃ­a | http://energia3.mecon.gov.ar/contenidos/archivos/Reorganizacion/informacion_del_mercado/publicaciones/mercado_electrico/estadisticosectorelectrico/2015/A1.POT_GEN_COMB_POR_CENTRAL_2015.xlsx | Ministerio de EnergÃ­a y MinerÃ­a | 1009866 | 2015 | [5 empty] | 92.6833
| ARG | Argentina | CRUZ DEL EJE | ARG0000087 | 5.052 | -30.7636 | -64.7538 | Oil | Hydro |  |  | 1943 | EPEC | Ministerio de EnergÃ­a y MinerÃ­a | http://energia3.mecon.gov.ar/contenidos/archivos/Reorganizacion/informacion_del_mercado/publicaciones/mercado_electrico/estadisticosectorelectrico/2015/A1.POT_GEN_COMB_POR_CENTRAL_2015.xlsx | Ministerio de EnergÃ­a y MinerÃ­a | 1015802 | 2015 | [5 empty] | 82.3122
| ARG | Argentina | CT 13 DE JULIO | ARG0000110 | 26 | -32.1613 | -64.1537 | Gas |  |  |  |  | GECOR (GENERADORA CORDOBA SA) | Ministerio de EnergÃ­a y MinerÃ­a | http://energia3.mecon.gov.ar/contenidos/archivos/Reorganizacion/informacion_del_mercado/publicaciones/mercado_electrico/estadisticosectorelectrico/2015/A1.POT_GEN_COMB_POR_CENTRAL_2015.xlsx | Ministerio de EnergÃ­a y MinerÃ­a | 1098609 | 2015 | [5 empty] | 134.3237
| ARG | Argentina | CT ALEM | ARG0000217 | 15 | -43.0907 | -65.2298 | Oil |  |  |  |  | AGGREKO ARGENTINA SRL | Ministerio de EnergÃ­a y MinerÃ­a | http://energia3.mecon.gov.ar/contenidos/archivos/Reorganizacion/informacion_del_mercado/publicaciones/mercado_electrico/estadisticosectorelectrico/2015/A1.POT_GEN_COMB_POR_CENTRAL_2015.xlsx | Ministerio de EnergÃ­a y MinerÃ­a |  | 2015 | [5 empty] | 244.3948
| ARG | Argentina | CT ALUMINE | ARG0000256 | 6.3 | -38.8706 | -70.5753 | Oil |  |  |  |  | INDUSTRIAS JUAN F. SECCO | Ministerio de EnergÃ­a y MinerÃ­a | http://energia3.mecon.gov.ar/contenidos/archivos/Reorganizacion/informacion_del_mercado/publicaciones/mercado_electrico/estadisticosectorelectrico/2015/A1.POT_GEN_COMB_POR_CENTRAL_2015.xlsx | Ministerio de EnergÃ­a y MinerÃ­a |  | 2015 | [5 empty] | 102.6458
| ARG | Argentina | CT ARISTOBULO DEL VALLE | ARG0000229 | 15 | -27.0922 | -54.8625 | Oil |  |  |  |  | SOENERGY ARGENTINA SA | Ministerio de EnergÃ­a y MinerÃ­a | http://energia3.mecon.gov.ar/contenidos/archivos/Reorganizacion/informacion_del_mercado/publicaciones/mercado_electrico/estadisticosectorelectrico/2015/A1.POT_GEN_COMB_POR_CENTRAL_2015.xlsx | Ministerio de EnergÃ­a y MinerÃ­a | 1086566 | 2015 | [5 empty] | 244.3948
| ARG | Argentina | CT ARRECIFES | ARG0000003 | 20 | -34.0414 | -60.1297 | Oil |  |  |  |  | AGGREKO ARGENTINA SRL | Ministerio de EnergÃ­a y MinerÃ­a | http://energia3.mecon.gov.ar/contenidos/archivos/Reorganizacion/informacion_del_mercado/publicaciones/mercado_electrico/estadisticosectorelectrico/2015/A1.POT_GEN_COMB_POR_CENTRAL_2015.xlsx | Ministerio de EnergÃ­a y MinerÃ­a |  | 2015 | [5 empty] | 325.8597
| ARG | Argentina | CT AÃ‘ATUYA | ARG0000333 | 19.2 | -28.4431 | -62.8569 | Oil |  |  |  |  | SULLAIR ARGENTINA SA | Ministerio de EnergÃ­a y MinerÃ­a | http://energia3.mecon.gov.ar/contenidos/archivos/Reorganizacion/informacion_del_mercado/publicaciones/mercado_electrico/estadisticosectorelectrico/2015/A1.POT_GEN_COMB_POR_CENTRAL_2015.xlsx | Ministerio de EnergÃ­a y MinerÃ­a |  | 2015 | [5 empty] | 312.8253
| ARG | Argentina | CT AÃ‘ATUYA II | ARG0000334 | 11.5 | -28.4431 | -62.8569 | Oil |  |  |  |  | SULLAIR ARGENTINA SA | Ministerio de EnergÃ­a y MinerÃ­a | http://energia3.mecon.gov.ar/contenidos/archivos/Reorganizacion/informacion_del_mercado/publicaciones/mercado_electrico/estadisticosectorelectrico/2015/A1.POT_GEN_COMB_POR_CENTRAL_2015.xlsx | Ministerio de EnergÃ­a y MinerÃ­a |  | 2015 | [5 empty] | 187.3693
| ARG | Argentina | CT BARILOCHE | ARG0000273 | 20 | -41.1497 | -71.2633 | Oil |  |  |  |  | SOENERGY ARGENTINA SA | Ministerio de EnergÃ­a y MinerÃ­a | http://energia3.mecon.gov.ar/contenidos/archivos/Reorganizacion/informacion_del_mercado/publicaciones/mercado_electrico/estadisticosectorelectrico/2015/A1.POT_GEN_COMB_POR_CENTRAL_2015.xlsx | Ministerio de EnergÃ­a y MinerÃ­a |  | 2015 | [5 empty] | 325.8597
| ARG | Argentina | CT BELL VILLE | ARG0000113 | 15.62 | -32.6103 | -62.6864 | Oil |  |  |  |  | SULLAIR ARGENTINA SA | Ministerio de EnergÃ­a y MinerÃ­a | http://energia3.mecon.gov.ar/contenidos/archivos/Reorganizacion/informacion_del_mercado/publicaciones/mercado_electrico/estadisticosectorelectrico/2015/A1.POT_GEN_COMB_POR_CENTRAL_2015.xlsx | Ministerio de EnergÃ­a y MinerÃ­a | 1086321 | 2015 | [5 empty] | 254.4965
| ARG | Argentina | CT BRAGADO | ARG0000023 | 49.8 | -35.1364 | -60.4311 | Gas |  |  |  |  | GENNEIA SA | Ministerio de EnergÃ­a y MinerÃ­a | http://energia3.mecon.gov.ar/contenidos/archivos/Reorganizacion/informacion_del_mercado/publicaciones/mercado_electrico/estadisticosectorelectrico/2015/A1.POT_GEN_COMB_POR_CENTRAL_2015.xlsx | Ministerio de EnergÃ­a y MinerÃ­a | 1082826 | 2015 | [5 empty] | 257.2815
| ARG | Argentina | CT CAPITAN SARMIENTO | ARG0000028 | 5 | -34.1636 | -59.7683 | Oil |  |  |  |  | INDUSTRIAS JUAN F. SECCO | Ministerio de EnergÃ­a y MinerÃ­a | http://energia3.mecon.gov.ar/contenidos/archivos/Reorganizacion/informacion_del_mercado/publicaciones/mercado_electrico/estadisticosectorelectrico/2015/A1.POT_GEN_COMB_POR_CENTRAL_2015.xlsx | Ministerio de EnergÃ­a y MinerÃ­a | 1086536 | 2015 | [5 empty] | 81.4649
| ARG | Argentina | CT CATAMARCA | ARG0000054 | 19.2 | -28.4706 | -65.7647 | Oil |  |  |  |  | INDUSTRIAS JUAN F. SECCO | Ministerio de EnergÃ­a y MinerÃ­a | http://energia3.mecon.gov.ar/contenidos/archivos/Reorganizacion/informacion_del_mercado/publicaciones/mercado_electrico/estadisticosectorelectrico/2015/A1.POT_GEN_COMB_POR_CENTRAL_2015.xlsx | Ministerio de EnergÃ­a y MinerÃ­a |  | 2015 | [5 empty] | 312.8253
| ARG | Argentina | CT CAVIAHUE | ARG0000257 | 5 | -38.0528 | -70.6136 | Oil |  |  |  |  | INDUSTRIAS JUAN F. SECCO | Ministerio de EnergÃ­a y MinerÃ­a | http://energia3.mecon.gov.ar/contenidos/archivos/Reorganizacion/informacion_del_mercado/publicaciones/mercado_electrico/estadisticosectorelectrico/2015/A1.POT_GEN_COMB_POR_CENTRAL_2015.xlsx | Ministerio de EnergÃ­a y MinerÃ­a |  | 2015 | [5 empty] | 81.4649
| ARG | Argentina | CT CERES | ARG0000314 | 18 | -29.8883 | -61.9297 | Oil |  |  |  |  | INDUSTRIAS JUAN F. SECCO | Ministerio de EnergÃ­a y MinerÃ­a | http://energia3.mecon.gov.ar/contenidos/archivos/Reorganizacion/informacion_del_mercado/publicaciones/mercado_electrico/estadisticosectorelectrico/2015/A1.POT_GEN_COMB_POR_CENTRAL_2015.xlsx | Ministerio de EnergÃ­a y MinerÃ­a |  | 2015 | [5 empty] | 293.2738
| ARG | Argentina | CT CHARATA | ARG0000065 | 19.4 | -27.2369 | -61.1939 | Oil |  |  |  |  | SULLAIR ARGENTINA SA | Ministerio de EnergÃ­a y MinerÃ­a | http://energia3.mecon.gov.ar/contenidos/archivos/Reorganizacion/informacion_del_mercado/publicaciones/mercado_electrico/estadisticosectorelectrico/2015/A1.POT_GEN_COMB_POR_CENTRAL_2015.xlsx | Ministerio de EnergÃ­a y MinerÃ­a | 1086564 | 2015 | [5 empty] | 316.0839
| ARG | Argentina | CT CHILECITO | ARG0000189 | 10 | -29.1581 | -67.5072 | Oil |  |  |  |  | INDUSTRIAS JUAN F. SECCO | Ministerio de EnergÃ­a y MinerÃ­a | http://energia3.mecon.gov.ar/contenidos/archivos/Reorganizacion/informacion_del_mercado/publicaciones/mercado_electrico/estadisticosectorelectrico/2015/A1.POT_GEN_COMB_POR_CENTRAL_2015.xlsx | Ministerio de EnergÃ­a y MinerÃ­a |  | 2015 | [5 empty] | 162.9299
| ARG | Argentina | CT CIPOLLETTI | ARG0000260 | 5 | -38.9133 | -67.9414 | Oil |  |  |  |  | AGGREKO ARGENTINA SRL | Ministerio de EnergÃ­a y MinerÃ­a | http://energia3.mecon.gov.ar/contenidos/archivos/Reorganizacion/informacion_del_mercado/publicaciones/mercado_electrico/estadisticosectorelectrico/2015/A1.POT_GEN_COMB_POR_CENTRAL_2015.xlsx | Ministerio de EnergÃ­a y MinerÃ­a |  | 2015 | [5 empty] | 81.4649
| ARG | Argentina | CT COLON BUENOS AIRES | ARG0000039 | 15.3 | -33.9222 | -61.0769 | Oil |  |  |  |  | SULLAIR ARGENTINA SA | Ministerio de EnergÃ­a y MinerÃ­a | http://energia3.mecon.gov.ar/contenidos/archivos/Reorganizacion/informacion_del_mercado/publicaciones/mercado_electrico/estadisticosectorelectrico/2015/A1.POT_GEN_COMB_POR_CENTRAL_2015.xlsx | Ministerio de EnergÃ­a y MinerÃ­a | 1048509 | 2015 | [5 empty] | 249.2827
| ARG | Argentina | CT CONCEPCION DEL URUGUAY | ARG0000147 | 41.78 | -32.4767 | -58.2672 | Gas |  |  |  |  | GENNEIA SA | Ministerio de EnergÃ­a y MinerÃ­a | http://energia3.mecon.gov.ar/contenidos/archivos/Reorganizacion/informacion_del_mercado/publicaciones/mercado_electrico/estadisticosectorelectrico/2015/A1.POT_GEN_COMB_POR_CENTRAL_2015.xlsx | Ministerio de EnergÃ­a y MinerÃ­a | 1086330 | 2015 | [5 empty] | 215.8478
| ARG | Argentina | CT CORRIENTES | ARG0000114 | 20 | -27.4708 | -58.8042 | Oil |  |  |  |  | AGGREKO ARGENTINA SRL | Ministerio de EnergÃ­a y MinerÃ­a | http://energia3.mecon.gov.ar/contenidos/archivos/Reorganizacion/informacion_del_mercado/publicaciones/mercado_electrico/estadisticosectorelectrico/2015/A1.POT_GEN_COMB_POR_CENTRAL_2015.xlsx | Ministerio de EnergÃ­a y MinerÃ­a | 1009865 | 2015 | [5 empty] | 325.8597
| ARG | Argentina | CT ECOENERGIA (PETROBRAS) | ARG0000032 | 13.2 | -38.6871 | -62.3961 | Coal |  |  |  |  | PETROBRAS ARGENTINA S.A. | Ministerio de EnergÃ­a y MinerÃ­a | http://energia3.mecon.gov.ar/contenidos/archivos/Reorganizacion/informacion_del_mercado/publicaciones/mercado_electrico/estadisticosectorelectrico/2015/A1.POT_GEN_COMB_POR_CENTRAL_2015.xlsx | Ministerio de EnergÃ­a y MinerÃ­a |  | 2015 | [5 empty] | 10.9733
| ARG | Argentina | CT ENSENADA DE BARRAGAN | ARG0000160 | 567 | -34.8597 | -57.9557 | Gas |  |  |  |  | ENARSA | Ministerio de EnergÃ­a y MinerÃ­a | http://energia3.mecon.gov.ar/contenidos/archivos/Reorganizacion/informacion_del_mercado/publicaciones/mercado_electrico/estadisticosectorelectrico/2015/A1.POT_GEN_COMB_POR_CENTRAL_2015.xlsx | Ministerio de EnergÃ­a y MinerÃ­a | 1071001 | 2015 | [5 empty] | 2929.2896
| ARG | Argentina | CT ESQUINA | ARG0000139 | 16.5 | -30.055 | -59.5294 | Oil |  |  |  |  | SOENERGY ARGENTINA SA | Ministerio de EnergÃ­a y MinerÃ­a | http://energia3.mecon.gov.ar/contenidos/archivos/Reorganizacion/informacion_del_mercado/publicaciones/mercado_electrico/estadisticosectorelectrico/2015/A1.POT_GEN_COMB_POR_CENTRAL_2015.xlsx | Ministerio de EnergÃ­a y MinerÃ­a |  | 2015 | [5 empty] | 268.8343
| ARG | Argentina | CT FORMOSA II | ARG0000149 | 30 | -26.1764 | -58.2094 | Oil |  |  |  |  | APR ENERGY SRL | Ministerio de EnergÃ­a y MinerÃ­a | http://energia3.mecon.gov.ar/contenidos/archivos/Reorganizacion/informacion_del_mercado/publicaciones/mercado_electrico/estadisticosectorelectrico/2015/A1.POT_GEN_COMB_POR_CENTRAL_2015.xlsx | Ministerio de EnergÃ­a y MinerÃ­a |  | 2015 | [5 empty] | 488.7896
| ARG | Argentina | CT GENERAL VILLEGAS | ARG0000004 | 23.49 | -35.0347 | -62.9981 | Oil |  |  |  |  | AGGREKO ARGENTINA SRL | Ministerio de EnergÃ­a y MinerÃ­a | http://energia3.mecon.gov.ar/contenidos/archivos/Reorganizacion/informacion_del_mercado/publicaciones/mercado_electrico/estadisticosectorelectrico/2015/A1.POT_GEN_COMB_POR_CENTRAL_2015.xlsx | Ministerio de EnergÃ­a y MinerÃ­a | 1048533 | 2015 | [5 empty] | 382.7223
| ARG | Argentina | CT GOYA | ARG0000138 | 13 | -29.1583 | -59.2728 | Oil |  |  |  |  | INDUSTRIAS JUAN F. SECCO | Ministerio de EnergÃ­a y MinerÃ­a | http://energia3.mecon.gov.ar/contenidos/archivos/Reorganizacion/informacion_del_mercado/publicaciones/mercado_electrico/estadisticosectorelectrico/2015/A1.POT_GEN_COMB_POR_CENTRAL_2015.xlsx | Ministerio de EnergÃ­a y MinerÃ­a | 1009872 | 2015 | [5 empty] | 211.8088
| ARG | Argentina | CT INDEPENDENCIA | ARG0000336 | 120 | -26.8666 | -65.2247 | Gas |  |  |  | 1995 | GENERACION INDEPENDENCIA SA | Ministerio de EnergÃ­a y MinerÃ­a | http://energia3.mecon.gov.ar/contenidos/archivos/Reorganizacion/informacion_del_mercado/publicaciones/mercado_electrico/estadisticosectorelectrico/2015/A1.POT_GEN_COMB_POR_CENTRAL_2015.xlsx | Ministerio de EnergÃ­a y MinerÃ­a | 1009873 | 2015 | [5 empty] | 619.9555
| ARG | Argentina | CT INGENIERO JUAREZ | ARG0000152 | 4 | -23.9078 | -61.8342 | Oil |  |  |  |  | INDUSTRIAS JUAN F. SECCO | Ministerio de EnergÃ­a y MinerÃ­a | http://energia3.mecon.gov.ar/contenidos/archivos/Reorganizacion/informacion_del_mercado/publicaciones/mercado_electrico/estadisticosectorelectrico/2015/A1.POT_GEN_COMB_POR_CENTRAL_2015.xlsx | Ministerio de EnergÃ­a y MinerÃ­a | 1048657 | 2015 | [5 empty] | 65.1719
| ARG | Argentina | CT INTA CATAMARCA | ARG0000055 | 7.04 | -28.4733 | -65.7275 | Oil |  |  |  |  | INDUSTRIAS JUAN F. SECCO | Ministerio de EnergÃ­a y MinerÃ­a | http://energia3.mecon.gov.ar/contenidos/archivos/Reorganizacion/informacion_del_mercado/publicaciones/mercado_electrico/estadisticosectorelectrico/2015/A1.POT_GEN_COMB_POR_CENTRAL_2015.xlsx | Ministerio de EnergÃ­a y MinerÃ­a |  | 2015 | [5 empty] | 114.7026
| ARG | Argentina | CT ISLA VERDE | ARG0000083 | 24.5 | -33.2425 | -62.395 | Oil |  |  |  |  | AGGREKO ARGENTINA SRL | Ministerio de EnergÃ­a y MinerÃ­a | http://energia3.mecon.gov.ar/contenidos/archivos/Reorganizacion/informacion_del_mercado/publicaciones/mercado_electrico/estadisticosectorelectrico/2015/A1.POT_GEN_COMB_POR_CENTRAL_2015.xlsx | Ministerio de EnergÃ­a y MinerÃ­a |  | 2015 | [5 empty] | 399.1782
| ARG | Argentina | CT JUAN JOSE CASTELLI | ARG0000059 | 15 | -25.9564 | -60.6204 | Oil |  |  |  |  | AGGREKO ARGENTINA SRL | Ministerio de EnergÃ­a y MinerÃ­a | http://energia3.mecon.gov.ar/contenidos/archivos/Reorganizacion/informacion_del_mercado/publicaciones/mercado_electrico/estadisticosectorelectrico/2015/A1.POT_GEN_COMB_POR_CENTRAL_2015.xlsx | Ministerio de EnergÃ­a y MinerÃ­a |  | 2015 | [5 empty] | 244.3948
| ARG | Argentina | CT JUNIN | ARG0000035 | 22 | -34.5708 | -60.9161 | Oil |  |  |  |  | SOENERGY ARGENTINA SA | Ministerio de EnergÃ­a y MinerÃ­a | http://energia3.mecon.gov.ar/contenidos/archivos/Reorganizacion/informacion_del_mercado/publicaciones/mercado_electrico/estadisticosectorelectrico/2015/A1.POT_GEN_COMB_POR_CENTRAL_2015.xlsx | Ministerio de EnergÃ­a y MinerÃ­a | 1086537 | 2015 | [5 empty] | 358.4457
| ARG | Argentina | CT LA PLATA | ARG0000040 | 40.4 | -34.9344 | -58.016 | Oil |  |  |  |  | SULLAIR ARGENTINA SA | Ministerio de EnergÃ­a y MinerÃ­a | http://energia3.mecon.gov.ar/contenidos/archivos/Reorganizacion/informacion_del_mercado/publicaciones/mercado_electrico/estadisticosectorelectrico/2015/A1.POT_GEN_COMB_POR_CENTRAL_2015.xlsx | Ministerio de EnergÃ­a y MinerÃ­a |  | 2015 | [5 empty] | 658.2367
| ARG | Argentina | CT LA RIOJA DELIVERY | ARG0000190 | 19.2 | -29.3811 | -66.8325 | Oil |  |  |  |  | INDUSTRIAS JUAN F. SECCO | Ministerio de EnergÃ­a y MinerÃ­a | http://energia3.mecon.gov.ar/contenidos/archivos/Reorganizacion/informacion_del_mercado/publicaciones/mercado_electrico/estadisticosectorelectrico/2015/A1.POT_GEN_COMB_POR_CENTRAL_2015.xlsx | Ministerio de EnergÃ­a y MinerÃ­a |  | 2015 | [5 empty] | 312.8253
| ARG | Argentina | CT LA RIOJA SUR | ARG0000191 | 10 | -29.3808 | -66.8319 | Oil |  |  |  |  | INDUSTRIAS JUAN F. SECCO | Ministerio de EnergÃ­a y MinerÃ­a | http://energia3.mecon.gov.ar/contenidos/archivos/Reorganizacion/informacion_del_mercado/publicaciones/mercado_electrico/estadisticosectorelectrico/2015/A1.POT_GEN_COMB_POR_CENTRAL_2015.xlsx | Ministerio de EnergÃ­a y MinerÃ­a |  | 2015 | [5 empty] | 162.9299
| ARG | Argentina | CT LAGUNA BLANCA | ARG0000153 | 7 | -25.1286 | -58.2597 | Oil |  |  |  |  | INDUSTRIAS JUAN F. SECCO | Ministerio de EnergÃ­a y MinerÃ­a | http://energia3.mecon.gov.ar/contenidos/archivos/Reorganizacion/informacion_del_mercado/publicaciones/mercado_electrico/estadisticosectorelectrico/2015/A1.POT_GEN_COMB_POR_CENTRAL_2015.xlsx | Ministerio de EnergÃ­a y MinerÃ­a | 1086540 | 2015 | [5 empty] | 114.0509
| ARG | Argentina | CT LAS ARMAS | ARG0000024 | 10.4 | -37.0781 | -57.8181 | Gas |  |  |  |  | GENNEIA SA | Ministerio de EnergÃ­a y MinerÃ­a | http://energia3.mecon.gov.ar/contenidos/archivos/Reorganizacion/informacion_del_mercado/publicaciones/mercado_electrico/estadisticosectorelectrico/2015/A1.POT_GEN_COMB_POR_CENTRAL_2015.xlsx | Ministerio de EnergÃ­a y MinerÃ­a | 1086328 | 2015 | [5 empty] | 53.7295
| ARG | Argentina | CT LAS ARMAS II | ARG0000025 | 23.37 | -37.0781 | -57.8181 | Gas |  |  |  |  | GENNEIA SA | Ministerio de EnergÃ­a y MinerÃ­a | http://energia3.mecon.gov.ar/contenidos/archivos/Reorganizacion/informacion_del_mercado/publicaciones/mercado_electrico/estadisticosectorelectrico/2015/A1.POT_GEN_COMB_POR_CENTRAL_2015.xlsx | Ministerio de EnergÃ­a y MinerÃ­a |  | 2015 | [5 empty] | 120.7363
| ARG | Argentina | CT LAS PALMAS | ARG0000066 | 6 | -27.0289 | -58.6997 | Oil |  |  |  |  | TURBODISEL SA | Ministerio de EnergÃ­a y MinerÃ­a | http://energia3.mecon.gov.ar/contenidos/archivos/Reorganizacion/informacion_del_mercado/publicaciones/mercado_electrico/estadisticosectorelectrico/2015/A1.POT_GEN_COMB_POR_CENTRAL_2015.xlsx | Ministerio de EnergÃ­a y MinerÃ­a |  | 2015 | [5 empty] | 97.7579
| ARG | Argentina | CT LIBERTADOR GENERAL SAN MARTIN | ARG0000170 | 15 | -40.8421 | -68.0869 | Oil |  |  |  |  | SULLAIR ARGENTINA SA | Ministerio de EnergÃ­a y MinerÃ­a | http://energia3.mecon.gov.ar/contenidos/archivos/Reorganizacion/informacion_del_mercado/publicaciones/mercado_electrico/estadisticosectorelectrico/2015/A1.POT_GEN_COMB_POR_CENTRAL_2015.xlsx | Ministerio de EnergÃ­a y MinerÃ­a |  | 2015 | [5 empty] | 244.3948
| ARG | Argentina | CT LINCOLN | ARG0000036 | 15.002 | -34.8578 | -61.5206 | Oil |  |  |  |  | SOENERGY ARGENTINA SA | Ministerio de EnergÃ­a y MinerÃ­a | http://energia3.mecon.gov.ar/contenidos/archivos/Reorganizacion/informacion_del_mercado/publicaciones/mercado_electrico/estadisticosectorelectrico/2015/A1.POT_GEN_COMB_POR_CENTRAL_2015.xlsx | Ministerio de EnergÃ­a y MinerÃ­a |  | 2015 | [5 empty] | 244.4274
| ARG | Argentina | CT LOBOS | ARG0000041 | 15.686 | -35.1917 | -59.0808 | Oil |  |  |  |  | SULLAIR ARGENTINA SA | Ministerio de EnergÃ­a y MinerÃ­a | http://energia3.mecon.gov.ar/contenidos/archivos/Reorganizacion/informacion_del_mercado/publicaciones/mercado_electrico/estadisticosectorelectrico/2015/A1.POT_GEN_COMB_POR_CENTRAL_2015.xlsx | Ministerio de EnergÃ­a y MinerÃ­a |  | 2015 | [5 empty] | 255.5718
| ARG | Argentina | CT MAGDALENA | ARG0000005 | 25 | -35.1001 | -57.4839 | Oil |  |  |  |  | APR ENERGY SRL | Ministerio de EnergÃ­a y MinerÃ­a | http://energia3.mecon.gov.ar/contenidos/archivos/Reorganizacion/informacion_del_mercado/publicaciones/mercado_electrico/estadisticosectorelectrico/2015/A1.POT_GEN_COMB_POR_CENTRAL_2015.xlsx | Ministerio de EnergÃ­a y MinerÃ­a |  | 2015 | [5 empty] | 407.3247
| ARG | Argentina | CT MATHEU | ARG0000163 | 41 | -34.3931 | -58.8372 | Gas |  |  |  |  | GENNEIA SA | Ministerio de EnergÃ­a y MinerÃ­a | http://energia3.mecon.gov.ar/contenidos/archivos/Reorganizacion/informacion_del_mercado/publicaciones/mercado_electrico/estadisticosectorelectrico/2015/A1.POT_GEN_COMB_POR_CENTRAL_2015.xlsx | Ministerio de EnergÃ­a y MinerÃ­a | 1086326 | 2015 | [5 empty] | 211.8181
| ARG | Argentina | CT MEDANITOS (RINCON DE LOS SAUCES) | ARG0000258 | 32 | -37.4102 | -68.9 | Oil |  |  |  |  | MEDANITO SA | Ministerio de EnergÃ­a y MinerÃ­a | http://energia3.mecon.gov.ar/contenidos/archivos/Reorganizacion/informacion_del_mercado/publicaciones/mercado_electrico/estadisticosectorelectrico/2015/A1.POT_GEN_COMB_POR_CENTRAL_2015.xlsx | Ministerio de EnergÃ­a y MinerÃ­a |  | 2015 | [5 empty] | 521.3756
| ARG | Argentina | CT MIRAMAR I | ARG0000022 | 20 | -38.2472 | -57.8242 | Oil |  |  |  |  | ENERGYST RENTAL SOLUTIONS ARGENTINA SA | Ministerio de EnergÃ­a y MinerÃ­a | http://energia3.mecon.gov.ar/contenidos/archivos/Reorganizacion/informacion_del_mercado/publicaciones/mercado_electrico/estadisticosectorelectrico/2015/A1.POT_GEN_COMB_POR_CENTRAL_2015.xlsx | Ministerio de EnergÃ­a y MinerÃ­a |  | 2015 | [5 empty] | 325.8597
| ARG | Argentina | CT OLAVARRIA | ARG0000026 | 38.8 | -36.9439 | -60.2361 | Gas |  |  |  |  | GENNEIA SA | Ministerio de EnergÃ­a y MinerÃ­a | http://energia3.mecon.gov.ar/contenidos/archivos/Reorganizacion/informacion_del_mercado/publicaciones/mercado_electrico/estadisticosectorelectrico/2015/A1.POT_GEN_COMB_POR_CENTRAL_2015.xlsx | Ministerio de EnergÃ­a y MinerÃ­a | 1086327 | 2015 | [5 empty] | 200.4523
| ARG | Argentina | CT ORAN | ARG0000286 | 15 | -23.1258 | -64.3069 | Oil |  |  |  |  | INDUSTRIAS JUAN F. SECCO | Ministerio de EnergÃ­a y MinerÃ­a | http://energia3.mecon.gov.ar/contenidos/archivos/Reorganizacion/informacion_del_mercado/publicaciones/mercado_electrico/estadisticosectorelectrico/2015/A1.POT_GEN_COMB_POR_CENTRAL_2015.xlsx | Ministerio de EnergÃ­a y MinerÃ­a |  | 2015 | [5 empty] | 244.3948
| ARG | Argentina | CT PARANA | ARG0000148 | 40 | -31.7764 | -60.4553 | Gas |  |  |  |  | GENNEIA SA | Ministerio de EnergÃ­a y MinerÃ­a | http://energia3.mecon.gov.ar/contenidos/archivos/Reorganizacion/informacion_del_mercado/publicaciones/mercado_electrico/estadisticosectorelectrico/2015/A1.POT_GEN_COMB_POR_CENTRAL_2015.xlsx | Ministerio de EnergÃ­a y MinerÃ­a | 1086329 | 2015 | [5 empty] | 206.6518
| ARG | Argentina | CT PARQUE INDUSTRIAL CATAMARCA | ARG0000056 | 15 | -28.5339 | -65.7997 | Oil |  |  |  |  | INDUSTRIAS JUAN F. SECCO | Ministerio de EnergÃ­a y MinerÃ­a | http://energia3.mecon.gov.ar/contenidos/archivos/Reorganizacion/informacion_del_mercado/publicaciones/mercado_electrico/estadisticosectorelectrico/2015/A1.POT_GEN_COMB_POR_CENTRAL_2015.xlsx | Ministerio de EnergÃ­a y MinerÃ­a |  | 2015 | [5 empty] | 244.3948
| ARG | Argentina | CT PASO DE LA PATRIA | ARG0000141 | 7.2 | -27.3236 | -58.5667 | Oil |  |  |  |  | TURBODISEL SA | Ministerio de EnergÃ­a y MinerÃ­a | http://energia3.mecon.gov.ar/contenidos/archivos/Reorganizacion/informacion_del_mercado/publicaciones/mercado_electrico/estadisticosectorelectrico/2015/A1.POT_GEN_COMB_POR_CENTRAL_2015.xlsx | Ministerio de EnergÃ­a y MinerÃ­a | 1086541 | 2015 | [5 empty] | 117.3095
| ARG | Argentina | CT PEHUAJO | ARG0000037 | 22.4 | -35.8336 | -61.8758 | Oil |  |  |  |  | SOENERGY ARGENTINA SA | Ministerio de EnergÃ­a y MinerÃ­a | http://energia3.mecon.gov.ar/contenidos/archivos/Reorganizacion/informacion_del_mercado/publicaciones/mercado_electrico/estadisticosectorelectrico/2015/A1.POT_GEN_COMB_POR_CENTRAL_2015.xlsx | Ministerio de EnergÃ­a y MinerÃ­a | 1013697 | 2015 | [5 empty] | 364.9629
| ARG | Argentina | CT PINAMAR | ARG0000027 | 21 | -37.0953 | -56.8789 | Gas |  |  |  |  | GENNEIA SA | Ministerio de EnergÃ­a y MinerÃ­a | http://energia3.mecon.gov.ar/contenidos/archivos/Reorganizacion/informacion_del_mercado/publicaciones/mercado_electrico/estadisticosectorelectrico/2015/A1.POT_GEN_COMB_POR_CENTRAL_2015.xlsx | Ministerio de EnergÃ­a y MinerÃ­a | 1086325 | 2015 | [5 empty] | 108.4922
| ARG | Argentina | CT PIRANE | ARG0000154 | 16.25 | -25.6786 | -59.0756 | Oil |  |  |  |  | SULLAIR ARGENTINA SA | Ministerio de EnergÃ­a y MinerÃ­a | http://energia3.mecon.gov.ar/contenidos/archivos/Reorganizacion/informacion_del_mercado/publicaciones/mercado_electrico/estadisticosectorelectrico/2015/A1.POT_GEN_COMB_POR_CENTRAL_2015.xlsx | Ministerio de EnergÃ­a y MinerÃ­a | 1086543 | 2015 | [5 empty] | 264.761
| ARG | Argentina | CT PLUSPETROL NORTE | ARG0000337 | 246 | -26.9955 | -65.166 | Gas |  |  |  | 2002.5 | GENERADORA ELÃ‰CTRICA TUCUMÃN SA | Ministerio de EnergÃ­a y MinerÃ­a | http://energia3.mecon.gov.ar/contenidos/archivos/Reorganizacion/informacion_del_mercado/publicaciones/mercado_electrico/estadisticosectorelectrico/2015/A1.POT_GEN_COMB_POR_CENTRAL_2015.xlsx | Ministerio de EnergÃ­a y MinerÃ­a | 1056628 | 2015 | [5 empty] | 1270.9087
| ARG | Argentina | CT RAFAELA | ARG0000315 | 19.2 | -31.2567 | -61.5203 | Oil |  |  |  |  | INDUSTRIAS JUAN F. SECCO | Ministerio de EnergÃ­a y MinerÃ­a | http://energia3.mecon.gov.ar/contenidos/archivos/Reorganizacion/informacion_del_mercado/publicaciones/mercado_electrico/estadisticosectorelectrico/2015/A1.POT_GEN_COMB_POR_CENTRAL_2015.xlsx | Ministerio de EnergÃ­a y MinerÃ­a | 1086561 | 2015 | [5 empty] | 312.8253
| ARG | Argentina | CT REALICO | ARG0000184 | 24 | -35.055 | -64.2406 | Oil |  |  |  |  | INDUSTRIAS JUAN F. SECCO | Ministerio de EnergÃ­a y MinerÃ­a | http://energia3.mecon.gov.ar/contenidos/archivos/Reorganizacion/informacion_del_mercado/publicaciones/mercado_electrico/estadisticosectorelectrico/2015/A1.POT_GEN_COMB_POR_CENTRAL_2015.xlsx | Ministerio de EnergÃ­a y MinerÃ­a |  | 2015 | [5 empty] | 391.0317
| ARG | Argentina | CT ROCA | ARG0000262 | 130 | -31.8919 | -60.0106 | Gas |  |  |  | 1995 | CENTRAL TERMICA ROCA S.A.- ALBANESI S.A | Ministerio de EnergÃ­a y MinerÃ­a | http://energia3.mecon.gov.ar/contenidos/archivos/Reorganizacion/informacion_del_mercado/publicaciones/mercado_electrico/estadisticosectorelectrico/2015/A1.POT_GEN_COMB_POR_CENTRAL_2015.xlsx | Ministerio de EnergÃ­a y MinerÃ­a |  | 2015 | [5 empty] | 671.6184
| ARG | Argentina | CT SAENZ PEÃ‘A I | ARG0000062 | 20 | -26.8156 | -60.4114 | Oil |  |  |  |  | APR ENERGY SRL | Ministerio de EnergÃ­a y MinerÃ­a | http://energia3.mecon.gov.ar/contenidos/archivos/Reorganizacion/informacion_del_mercado/publicaciones/mercado_electrico/estadisticosectorelectrico/2015/A1.POT_GEN_COMB_POR_CENTRAL_2015.xlsx | Ministerio de EnergÃ­a y MinerÃ­a |  | 2015 | [5 empty] | 325.8597
| ARG | Argentina | CT SAENZ PEÃ‘A II | ARG0000060 | 15 | -26.8153 | -60.4125 | Oil |  |  |  |  | AGGREKO ARGENTINA SRL | Ministerio de EnergÃ­a y MinerÃ­a | http://energia3.mecon.gov.ar/contenidos/archivos/Reorganizacion/informacion_del_mercado/publicaciones/mercado_electrico/estadisticosectorelectrico/2015/A1.POT_GEN_COMB_POR_CENTRAL_2015.xlsx | Ministerio de EnergÃ­a y MinerÃ­a |  | 2015 | [5 empty] | 244.3948
| ARG | Argentina | CT SALTO | ARG0000038 | 22.5 | -27.4597 | -65.6055 | Oil |  |  |  |  | SOENERGY ARGENTINA SA | Ministerio de EnergÃ­a y MinerÃ­a | http://energia3.mecon.gov.ar/contenidos/archivos/Reorganizacion/informacion_del_mercado/publicaciones/mercado_electrico/estadisticosectorelectrico/2015/A1.POT_GEN_COMB_POR_CENTRAL_2015.xlsx | Ministerio de EnergÃ­a y MinerÃ­a |  | 2015 | [5 empty] | 366.5922
| ARG | Argentina | CT SAN MARTIN NORTE III | ARG0000161 | 5.1 | -34.5252 | -58.6206 | Oil |  |  |  |  | ENARSA | Ministerio de EnergÃ­a y MinerÃ­a | http://energia3.mecon.gov.ar/contenidos/archivos/Reorganizacion/informacion_del_mercado/publicaciones/mercado_electrico/estadisticosectorelectrico/2015/A1.POT_GEN_COMB_POR_CENTRAL_2015.xlsx | Ministerio de EnergÃ­a y MinerÃ­a |  | 2015 | [5 empty] | 83.0942
| ARG | Argentina | CT SAN MIGUEL DE TUCUMAN | ARG0000341 | 396.62 | -26.9955 | -65.166 | Gas | Other |  |  | 1999.5 | YPF ENERGIA ELECTRICA S.A. | Ministerio de EnergÃ­a y MinerÃ­a | http://energia3.mecon.gov.ar/contenidos/archivos/Reorganizacion/informacion_del_mercado/publicaciones/mercado_electrico/estadisticosectorelectrico/2015/A1.POT_GEN_COMB_POR_CENTRAL_2015.xlsx | Ministerio de EnergÃ­a y MinerÃ­a | 1009896 | 2015 | [5 empty] | 2049.0561
| ARG | Argentina | CT SAN MIGUEL NORTE III | ARG0000162 | 11.5 | -34.5252 | -58.6206 | Oil |  |  |  |  | ENARSA | Ministerio de EnergÃ­a y MinerÃ­a | http://energia3.mecon.gov.ar/contenidos/archivos/Reorganizacion/informacion_del_mercado/publicaciones/mercado_electrico/estadisticosectorelectrico/2015/A1.POT_GEN_COMB_POR_CENTRAL_2015.xlsx | Ministerio de EnergÃ­a y MinerÃ­a |  | 2015 | [5 empty] | 187.3693
| ARG | Argentina | CT SANTA ROSA | ARG0000142 | 6 | -28.2628 | -58.0006 | Oil |  |  |  |  | TURBODISEL SA | Ministerio de EnergÃ­a y MinerÃ­a | http://energia3.mecon.gov.ar/contenidos/archivos/Reorganizacion/informacion_del_mercado/publicaciones/mercado_electrico/estadisticosectorelectrico/2015/A1.POT_GEN_COMB_POR_CENTRAL_2015.xlsx | Ministerio de EnergÃ­a y MinerÃ­a |  | 2015 | [5 empty] | 97.7579
| ARG | Argentina | CT TARTAGAL | ARG0000288 | 10 | -22.5406 | -63.8056 | Oil |  |  |  |  | SOENERGY ARGENTINA SA | Ministerio de EnergÃ­a y MinerÃ­a | http://energia3.mecon.gov.ar/contenidos/archivos/Reorganizacion/informacion_del_mercado/publicaciones/mercado_electrico/estadisticosectorelectrico/2015/A1.POT_GEN_COMB_POR_CENTRAL_2015.xlsx | Ministerio de EnergÃ­a y MinerÃ­a |  | 2015 | [5 empty] | 162.9299
| ARG | Argentina | CT TEREVINTOS | ARG0000057 | 8 | -28.4289 | -65.7878 | Oil |  |  |  |  | INDUSTRIAS JUAN F. SECCO | Ministerio de EnergÃ­a y MinerÃ­a | http://energia3.mecon.gov.ar/contenidos/archivos/Reorganizacion/informacion_del_mercado/publicaciones/mercado_electrico/estadisticosectorelectrico/2015/A1.POT_GEN_COMB_POR_CENTRAL_2015.xlsx | Ministerio de EnergÃ­a y MinerÃ­a |  | 2015 | [5 empty] | 130.3439
| ARG | Argentina | CT TINOGASTA | ARG0000058 | 15 | -28.0486 | -67.5667 | Oil |  |  |  |  | SULLAIR ARGENTINA SA | Ministerio de EnergÃ­a y MinerÃ­a | http://energia3.mecon.gov.ar/contenidos/archivos/Reorganizacion/informacion_del_mercado/publicaciones/mercado_electrico/estadisticosectorelectrico/2015/A1.POT_GEN_COMB_POR_CENTRAL_2015.xlsx | Ministerio de EnergÃ­a y MinerÃ­a | 1048556 | 2015 | [5 empty] | 244.3948
| ARG | Argentina | CT TUCUMAN | ARG0000342 | 438 | -26.9955 | -65.166 | Gas | Other |  |  | 1998.3 | YPF ENERGIA ELECTRICA S.A. | Ministerio de EnergÃ­a y MinerÃ­a | http://energia3.mecon.gov.ar/contenidos/archivos/Reorganizacion/informacion_del_mercado/publicaciones/mercado_electrico/estadisticosectorelectrico/2015/A1.POT_GEN_COMB_POR_CENTRAL_2015.xlsx | Ministerio de EnergÃ­a y MinerÃ­a | 1011930 | 2015 | [5 empty] | 2262.8375
| ARG | Argentina | CT VENADO TUERTO | ARG0000316 | 19.2 | -33.7736 | -61.9564 | Oil |  |  |  |  | INDUSTRIAS JUAN F. SECCO | Ministerio de EnergÃ­a y MinerÃ­a | http://energia3.mecon.gov.ar/contenidos/archivos/Reorganizacion/informacion_del_mercado/publicaciones/mercado_electrico/estadisticosectorelectrico/2015/A1.POT_GEN_COMB_POR_CENTRAL_2015.xlsx | Ministerio de EnergÃ­a y MinerÃ­a |  | 2015 | [5 empty] | 312.8253
| ARG | Argentina | CT VIALE | ARG0000143 | 10 | -31.8919 | -60.0106 | Oil |  |  |  |  | AGGREKO ARGENTINA SRL | Ministerio de EnergÃ­a y MinerÃ­a | http://energia3.mecon.gov.ar/contenidos/archivos/Reorganizacion/informacion_del_mercado/publicaciones/mercado_electrico/estadisticosectorelectrico/2015/A1.POT_GEN_COMB_POR_CENTRAL_2015.xlsx | Ministerio de EnergÃ­a y MinerÃ­a |  | 2015 | [5 empty] | 162.9299
| ARG | Argentina | CT VILLA ANGELA | ARG0000061 | 15 | -27.5808 | -60.7094 | Oil |  |  |  |  | AGGREKO ARGENTINA SRL | Ministerio de EnergÃ­a y MinerÃ­a | http://energia3.mecon.gov.ar/contenidos/archivos/Reorganizacion/informacion_del_mercado/publicaciones/mercado_electrico/estadisticosectorelectrico/2015/A1.POT_GEN_COMB_POR_CENTRAL_2015.xlsx | Ministerio de EnergÃ­a y MinerÃ­a |  | 2015 | [5 empty] | 244.3948
| ARG | Argentina | CT VILLA REGINA | ARG0000261 | 5 | -39.0872 | -67.0881 | Oil |  |  |  |  | AGGREKO ARGENTINA SRL | Ministerio de EnergÃ­a y MinerÃ­a | http://energia3.mecon.gov.ar/contenidos/archivos/Reorganizacion/informacion_del_mercado/publicaciones/mercado_electrico/estadisticosectorelectrico/2015/A1.POT_GEN_COMB_POR_CENTRAL_2015.xlsx | Ministerio de EnergÃ­a y MinerÃ­a | 1086545 | 2015 | [5 empty] | 81.4649
| ARG | Argentina | CUESTA DEL VIENTO | ARG0000297 | 10.55 | -30.1833 | -69.0667 | Hydro |  |  |  | 1997 | EPSE - ENERGIA PROVINCIAL SOCIEDAD DEL ESTADO | Ministerio de EnergÃ­a y MinerÃ­a | http://energia3.mecon.gov.ar/contenidos/archivos/Reorganizacion/informacion_del_mercado/publicaciones/mercado_electrico/estadisticosectorelectrico/2015/A1.POT_GEN_COMB_POR_CENTRAL_2015.xlsx | Ministerio de EnergÃ­a y MinerÃ­a | 1062221 | 2015 | [5 empty] | 43.6234
| ARG | Argentina | DEAN FUNES | ARG0000088 | 70.12 | -31.3934 | -64.2059 | Gas | Coal | Oil |  | 1967 | EPEC | Ministerio de EnergÃ­a y MinerÃ­a | http://energia3.mecon.gov.ar/contenidos/archivos/Reorganizacion/informacion_del_mercado/publicaciones/mercado_electrico/estadisticosectorelectrico/2015/A1.POT_GEN_COMB_POR_CENTRAL_2015.xlsx | Ministerio de EnergÃ­a y MinerÃ­a | 1015803 | 2015 | [5 empty] | 362.2606
| ARG | Argentina | DIQUE | ARG0000157 | 68.44 | -34.8902 | -57.933 | Gas | Oil |  |  | 1969 | CENTRAL DIQUE SA | Ministerio de EnergÃ­a y MinerÃ­a | http://energia3.mecon.gov.ar/contenidos/archivos/Reorganizacion/informacion_del_mercado/publicaciones/mercado_electrico/estadisticosectorelectrico/2015/A1.POT_GEN_COMB_POR_CENTRAL_2015.xlsx | Ministerio de EnergÃ­a y MinerÃ­a | 1028467 | 2015 | [5 empty] | 353.5813
| ARG | Argentina | DOCK SUD | ARG0000158 | 872.3 | -34.6533 | -58.342 | Gas | Other |  |  | 1999.1 | CT DOCK SUD SA | Ministerio de EnergÃ­a y MinerÃ­a | http://energia3.mecon.gov.ar/contenidos/archivos/Reorganizacion/informacion_del_mercado/publicaciones/mercado_electrico/estadisticosectorelectrico/2015/A1.POT_GEN_COMB_POR_CENTRAL_2015.xlsx | Ministerio de EnergÃ­a y MinerÃ­a | 1011872 | 2015 | [5 empty] | 4506.5596
| ARG | Argentina | EL CADILLAL | ARG0000338 | 14 | -26.6156 | -65.1929 | Hydro |  |  |  | 1966 | H. TUCUMAN SA | Ministerio de EnergÃ­a y MinerÃ­a | http://energia3.mecon.gov.ar/contenidos/archivos/Reorganizacion/informacion_del_mercado/publicaciones/mercado_electrico/estadisticosectorelectrico/2015/A1.POT_GEN_COMB_POR_CENTRAL_2015.xlsx | Ministerio de EnergÃ­a y MinerÃ­a | 1043036 | 2015 | [5 empty] | 57.8889
| ARG | Argentina | EL CARRIZAL | ARG0000196 | 17 | -33.2993 | -68.7199 | Hydro |  |  |  | 1971 | CEMPPSA - HIDROCUYO SA | Ministerio de EnergÃ­a y MinerÃ­a | http://energia3.mecon.gov.ar/contenidos/archivos/Reorganizacion/informacion_del_mercado/publicaciones/mercado_electrico/estadisticosectorelectrico/2015/A1.POT_GEN_COMB_POR_CENTRAL_2015.xlsx | Ministerio de EnergÃ­a y MinerÃ­a | 1013689 | 2015 | [5 empty] | 70.2936
| ARG | Argentina | EL CHOCON | ARG0000255 | 1200 | -39.2577 | -68.7483 | Hydro |  |  |  | 1975.5 | H. EL CHOCON SA | Ministerio de EnergÃ­a y MinerÃ­a | http://energia3.mecon.gov.ar/contenidos/archivos/Reorganizacion/informacion_del_mercado/publicaciones/mercado_electrico/estadisticosectorelectrico/2015/A1.POT_GEN_COMB_POR_CENTRAL_2015.xlsx | Ministerio de EnergÃ­a y MinerÃ­a | 1018413 | 2015 | [5 empty] | 4961.9039
| ARG | Argentina | EL TIGRE | ARG0000211 | 14.4 | -34.61 | -68.6136 | Hydro |  |  |  | 1989 | HIDISA | Ministerio de EnergÃ­a y MinerÃ­a | http://energia3.mecon.gov.ar/contenidos/archivos/Reorganizacion/informacion_del_mercado/publicaciones/mercado_electrico/estadisticosectorelectrico/2015/A1.POT_GEN_COMB_POR_CENTRAL_2015.xlsx | Ministerio de EnergÃ­a y MinerÃ­a | 1018420 | 2015 | [5 empty] | 59.5428
| ARG | Argentina | EL TUNAL | ARG0000276 | 11 | -25.2323 | -64.4762 | Hydro |  |  |  | 1972 | AES ARGENTINA GENERACION S.A. | Ministerio de EnergÃ­a y MinerÃ­a | http://energia3.mecon.gov.ar/contenidos/archivos/Reorganizacion/informacion_del_mercado/publicaciones/mercado_electrico/estadisticosectorelectrico/2015/A1.POT_GEN_COMB_POR_CENTRAL_2015.xlsx | Ministerio de EnergÃ­a y MinerÃ­a | 1009769 | 2015 | [5 empty] | 45.4841
| ARG | Argentina | EMBALSE | ARG0000112 | 648 | -32.2316 | -64.4422 | Nuclear |  |  |  | 1984 | NASA | Ministerio de EnergÃ­a y MinerÃ­a | http://energia3.mecon.gov.ar/contenidos/archivos/Reorganizacion/informacion_del_mercado/publicaciones/mercado_electrico/estadisticosectorelectrico/2015/A1.POT_GEN_COMB_POR_CENTRAL_2015.xlsx | Ministerio de EnergÃ­a y MinerÃ­a | 1013181 | 2015 | [5 empty] | 2115.6483
| ARG | Argentina | ESCABA | ARG0000339 | 24 | -27.6589 | -65.7633 | Hydro |  |  |  | 1956 | H. TUCUMAN SA | Ministerio de EnergÃ­a y MinerÃ­a | http://energia3.mecon.gov.ar/contenidos/archivos/Reorganizacion/informacion_del_mercado/publicaciones/mercado_electrico/estadisticosectorelectrico/2015/A1.POT_GEN_COMB_POR_CENTRAL_2015.xlsx | Ministerio de EnergÃ­a y MinerÃ­a | 1009867 | 2015 | [5 empty] | 99.2381
| ARG | Argentina | ESQUINA | ARG0000119 | 2.215 | -30.0102 | -59.5321 | Oil |  |  |  |  | DPEC | Ministerio de EnergÃ­a y MinerÃ­a | http://energia3.mecon.gov.ar/contenidos/archivos/Reorganizacion/informacion_del_mercado/publicaciones/mercado_electrico/estadisticosectorelectrico/2015/A1.POT_GEN_COMB_POR_CENTRAL_2015.xlsx | Ministerio de EnergÃ­a y MinerÃ­a | 1013701 | 2015 | [5 empty] | 36.089
| ARG | Argentina | EX CENTRAL BUENOS AIRES | ARG0000047 | 321 | -34.627 | -58.3382 | Gas | Other |  |  |  | ENDESA COSTANERA | Ministerio de EnergÃ­a y MinerÃ­a | http://energia3.mecon.gov.ar/contenidos/archivos/Reorganizacion/informacion_del_mercado/publicaciones/mercado_electrico/estadisticosectorelectrico/2015/A1.POT_GEN_COMB_POR_CENTRAL_2015.xlsx | Ministerio de EnergÃ­a y MinerÃ­a |  | 2015 | [5 empty] | 1658.3809
| ARG | Argentina | FILO MORADO | ARG0000240 | 67.5 | -37.2742 | -69.652 | Gas |  |  |  |  | CT FILO MORADO | Ministerio de EnergÃ­a y MinerÃ­a | http://energia3.mecon.gov.ar/contenidos/archivos/Reorganizacion/informacion_del_mercado/publicaciones/mercado_electrico/estadisticosectorelectrico/2015/A1.POT_GEN_COMB_POR_CENTRAL_2015.xlsx | Ministerio de EnergÃ­a y MinerÃ­a | 1048486 | 2015 | [5 empty] | 348.7249
| ARG | Argentina | FITZ SIMON | ARG0000089 | 10.8 | -32.1784 | -64.4207 | Hydro |  |  |  | 1943 | EPEC | Ministerio de EnergÃ­a y MinerÃ­a | http://energia3.mecon.gov.ar/contenidos/archivos/Reorganizacion/informacion_del_mercado/publicaciones/mercado_electrico/estadisticosectorelectrico/2015/A1.POT_GEN_COMB_POR_CENTRAL_2015.xlsx | Ministerio de EnergÃ­a y MinerÃ­a | 1048629 | 2015 | [5 empty] | 44.6571
| ARG | Argentina | FLORENTINO AMEGHINO | ARG0000079 | 60 | -43.6996 | -66.4815 | Hydro |  |  |  | 1963 | H. AMEGHINO SA | Ministerio de EnergÃ­a y MinerÃ­a | http://energia3.mecon.gov.ar/contenidos/archivos/Reorganizacion/informacion_del_mercado/publicaciones/mercado_electrico/estadisticosectorelectrico/2015/A1.POT_GEN_COMB_POR_CENTRAL_2015.xlsx | Ministerio de EnergÃ­a y MinerÃ­a | 1018421 | 2015 | [5 empty] | 248.0952
| ARG | Argentina | FUTALEUFU | ARG0000080 | 472 | -43.1288 | -71.63 | Hydro |  |  |  | 1978 | H. FUTALEUFU SA | Ministerio de EnergÃ­a y MinerÃ­a | http://energia3.mecon.gov.ar/contenidos/archivos/Reorganizacion/informacion_del_mercado/publicaciones/mercado_electrico/estadisticosectorelectrico/2015/A1.POT_GEN_COMB_POR_CENTRAL_2015.xlsx | Ministerio de EnergÃ­a y MinerÃ­a | 1018422 | 2015 | [5 empty] | 1951.6822
| ARG | Argentina | GENERACION FRIAS SA | ARG0000329 | 60 | -28.6072 | -65.1228 | Gas |  |  |  | 2015 | GENERACIÃ“N FRÃAS SA | Ministerio de EnergÃ­a y MinerÃ­a | http://energia3.mecon.gov.ar/contenidos/archivos/Reorganizacion/informacion_del_mercado/publicaciones/mercado_electrico/estadisticosectorelectrico/2015/A1.POT_GEN_COMB_POR_CENTRAL_2015.xlsx | Ministerio de EnergÃ­a y MinerÃ­a | 1009869 | 2015 | [5 empty] | 309.9777
| ARG | Argentina | GENERAL ACHA | ARG0000182 | 1.8 | -37.4309 | -64.716 | Wind |  |  |  |  | COOPERATIVA | Ministerio de EnergÃ­a y MinerÃ­a | http://energia3.mecon.gov.ar/contenidos/archivos/Reorganizacion/informacion_del_mercado/publicaciones/mercado_electrico/estadisticosectorelectrico/2015/A1.POT_GEN_COMB_POR_CENTRAL_2015.xlsx | Ministerio de EnergÃ­a y MinerÃ­a | 1062404 | 2015 | [5 empty] | 6.2075
| ARG | Argentina | GENERAL LEVALLE | ARG0000090 | 72.78 | -34.0364 | -63.9217 | Gas | Oil |  |  |  | EPEC | Ministerio de EnergÃ­a y MinerÃ­a | http://energia3.mecon.gov.ar/contenidos/archivos/Reorganizacion/informacion_del_mercado/publicaciones/mercado_electrico/estadisticosectorelectrico/2015/A1.POT_GEN_COMB_POR_CENTRAL_2015.xlsx | Ministerio de EnergÃ­a y MinerÃ­a | 1015804 | 2015 | [5 empty] | 376.003
| ARG | Argentina | GENERAL SAN MARTIN | ARG0000208 | 6 | -33.0449 | -68.9219 | Hydro |  |  |  | 1950 | GEMSA - HIDROCUYO SA | Ministerio de EnergÃ­a y MinerÃ­a | http://energia3.mecon.gov.ar/contenidos/archivos/Reorganizacion/informacion_del_mercado/publicaciones/mercado_electrico/estadisticosectorelectrico/2015/A1.POT_GEN_COMB_POR_CENTRAL_2015.xlsx | Ministerio de EnergÃ­a y MinerÃ­a | 1015897 | 2015 | [5 empty] | 24.8095
| ARG | Argentina | GOYA | ARG0000121 | 1.33 | -29.1388 | -59.2277 | Oil |  |  |  |  | DPEC | Ministerio de EnergÃ­a y MinerÃ­a | http://energia3.mecon.gov.ar/contenidos/archivos/Reorganizacion/informacion_del_mercado/publicaciones/mercado_electrico/estadisticosectorelectrico/2015/A1.POT_GEN_COMB_POR_CENTRAL_2015.xlsx | Ministerio de EnergÃ­a y MinerÃ­a | 1009872 | 2015 | [5 empty] | 21.6697
| ARG | Argentina | GOYA (ELECTROPATAGONIA SA) | ARG0000137 | 17.3 | -29.1388 | -59.2277 | Gas |  |  |  |  | ELECTROPATAGONIA SA | Ministerio de EnergÃ­a y MinerÃ­a | http://energia3.mecon.gov.ar/contenidos/archivos/Reorganizacion/informacion_del_mercado/publicaciones/mercado_electrico/estadisticosectorelectrico/2015/A1.POT_GEN_COMB_POR_CENTRAL_2015.xlsx | Ministerio de EnergÃ­a y MinerÃ­a | 1009872 | 2015 | [5 empty] | 89.3769
| ARG | Argentina | GUILLERMO CESPEDES | ARG0000269 | 5.2 | -39.56 | -65.6817 | Hydro |  |  |  | 1963 | DPA RIO NEGRO | Ministerio de EnergÃ­a y MinerÃ­a | http://energia3.mecon.gov.ar/contenidos/archivos/Reorganizacion/informacion_del_mercado/publicaciones/mercado_electrico/estadisticosectorelectrico/2015/A1.POT_GEN_COMB_POR_CENTRAL_2015.xlsx | Ministerio de EnergÃ­a y MinerÃ­a | 1048809 | 2015 | [5 empty] | 21.5016
| ARG | Argentina | H. PICHI PICUN LEUFU | ARG0000272 | 285 | -40.012 | -69.9918 | Hydro |  |  |  | 1999 | PETROBRAS ENERGIA | Ministerio de EnergÃ­a y MinerÃ­a | http://energia3.mecon.gov.ar/contenidos/archivos/Reorganizacion/informacion_del_mercado/publicaciones/mercado_electrico/estadisticosectorelectrico/2015/A1.POT_GEN_COMB_POR_CENTRAL_2015.xlsx | Ministerio de EnergÃ­a y MinerÃ­a | 1018424 | 2015 | [5 empty] | 1178.4522
| ARG | Argentina | ISLA VERDE | ARG0000091 | 3.115 | -33.2422 | -62.3946 | Oil |  |  |  |  | EPEC | Ministerio de EnergÃ­a y MinerÃ­a | http://energia3.mecon.gov.ar/contenidos/archivos/Reorganizacion/informacion_del_mercado/publicaciones/mercado_electrico/estadisticosectorelectrico/2015/A1.POT_GEN_COMB_POR_CENTRAL_2015.xlsx | Ministerio de EnergÃ­a y MinerÃ­a | 1086534 | 2015 | [5 empty] | 50.7527
| ARG | Argentina | ITA IBATE | ARG0000123 | 1.052 | -27.4252 | -57.3341 | Oil |  |  |  |  | DPEC | Ministerio de EnergÃ­a y MinerÃ­a | http://energia3.mecon.gov.ar/contenidos/archivos/Reorganizacion/informacion_del_mercado/publicaciones/mercado_electrico/estadisticosectorelectrico/2015/A1.POT_GEN_COMB_POR_CENTRAL_2015.xlsx | Ministerio de EnergÃ­a y MinerÃ­a | 1048638 | 2015 | [5 empty] | 17.1402
| ARG | Argentina | ITUZAINGO | ARG0000124 | 1.33 | -27.5785 | -56.6726 | Oil |  |  |  |  | DPEC | Ministerio de EnergÃ­a y MinerÃ­a | http://energia3.mecon.gov.ar/contenidos/archivos/Reorganizacion/informacion_del_mercado/publicaciones/mercado_electrico/estadisticosectorelectrico/2015/A1.POT_GEN_COMB_POR_CENTRAL_2015.xlsx | Ministerio de EnergÃ­a y MinerÃ­a | 1048639 | 2015 | [5 empty] | 21.6697
| ARG | Argentina | JULIAN ROMERO | ARG0000270 | 6.2 | -38.8367 | -68.038 | Hydro |  |  |  |  | DPA RIO NEGRO | Ministerio de EnergÃ­a y MinerÃ­a | http://energia3.mecon.gov.ar/contenidos/archivos/Reorganizacion/informacion_del_mercado/publicaciones/mercado_electrico/estadisticosectorelectrico/2015/A1.POT_GEN_COMB_POR_CENTRAL_2015.xlsx | Ministerio de EnergÃ­a y MinerÃ­a | 1048810 | 2015 | [5 empty] | 25.6365
| ARG | Argentina | LA CRUZ | ARG0000125 | 1.33 | -29.1762 | -56.6394 | Oil |  |  |  |  | DPEC | Ministerio de EnergÃ­a y MinerÃ­a | http://energia3.mecon.gov.ar/contenidos/archivos/Reorganizacion/informacion_del_mercado/publicaciones/mercado_electrico/estadisticosectorelectrico/2015/A1.POT_GEN_COMB_POR_CENTRAL_2015.xlsx | Ministerio de EnergÃ­a y MinerÃ­a | 1013702 | 2015 | [5 empty] | 21.6697
| ARG | Argentina | LA PLATA COGENERACION | ARG0000164 | 128 | -34.889 | -57.9206 | Gas |  |  |  | 1997 | LA PLATA COGENERACION | Ministerio de EnergÃ­a y MinerÃ­a | http://energia3.mecon.gov.ar/contenidos/archivos/Reorganizacion/informacion_del_mercado/publicaciones/mercado_electrico/estadisticosectorelectrico/2015/A1.POT_GEN_COMB_POR_CENTRAL_2015.xlsx | Ministerio de EnergÃ­a y MinerÃ­a | 1012901 | 2015 | [5 empty] | 661.2858
| ARG | Argentina | LA RIOJA | ARG0000188 | 42 | -29.3823 | -66.8325 | Oil | Gas |  |  |  | GENERACION RIOJANA SA | Ministerio de EnergÃ­a y MinerÃ­a | http://energia3.mecon.gov.ar/contenidos/archivos/Reorganizacion/informacion_del_mercado/publicaciones/mercado_electrico/estadisticosectorelectrico/2015/A1.POT_GEN_COMB_POR_CENTRAL_2015.xlsx | Ministerio de EnergÃ­a y MinerÃ­a | 1086539 | 2015 | [5 empty] | 684.3055
| ARG | Argentina | LA TABLADA | ARG0000222 | 22.15 | -27.4184 | -55.9097 | Gas |  |  |  | 1969 | EMSA | Ministerio de EnergÃ­a y MinerÃ­a | http://energia3.mecon.gov.ar/contenidos/archivos/Reorganizacion/informacion_del_mercado/publicaciones/mercado_electrico/estadisticosectorelectrico/2015/A1.POT_GEN_COMB_POR_CENTRAL_2015.xlsx | Ministerio de EnergÃ­a y MinerÃ­a | 1014552 | 2015 | [5 empty] | 114.4334
| ARG | Argentina | LA VIÃ‘A | ARG0000094 | 16 | -31.8708 | -65.0349 | Hydro |  |  |  | 1958 | EPEC | Ministerio de EnergÃ­a y MinerÃ­a | http://energia3.mecon.gov.ar/contenidos/archivos/Reorganizacion/informacion_del_mercado/publicaciones/mercado_electrico/estadisticosectorelectrico/2015/A1.POT_GEN_COMB_POR_CENTRAL_2015.xlsx | Ministerio de EnergÃ­a y MinerÃ­a |  | 2015 | [5 empty] | 66.1587
| ARG | Argentina | LAS MADERAS | ARG0000169 | 30 | -24.4438 | -65.2203 | Hydro |  |  |  |  | HIDROELECTRICA LAS MADERAS | Ministerio de EnergÃ­a y MinerÃ­a | http://energia3.mecon.gov.ar/contenidos/archivos/Reorganizacion/informacion_del_mercado/publicaciones/mercado_electrico/estadisticosectorelectrico/2015/A1.POT_GEN_COMB_POR_CENTRAL_2015.xlsx | Ministerio de EnergÃ­a y MinerÃ­a | 1034444 | 2015 | [5 empty] | 124.0476
| ARG | Argentina | LOS CORONELES (EX 25 DE MAYO) | ARG0000209 | 6.6 | -34.6 | -68.5285 | Hydro |  |  |  | 1970 | GEMSA - HIDROCUYO SA | Ministerio de EnergÃ­a y MinerÃ­a | http://energia3.mecon.gov.ar/contenidos/archivos/Reorganizacion/informacion_del_mercado/publicaciones/mercado_electrico/estadisticosectorelectrico/2015/A1.POT_GEN_COMB_POR_CENTRAL_2015.xlsx | Ministerio de EnergÃ­a y MinerÃ­a |  | 2015 | [5 empty] | 27.2905
| ARG | Argentina | LOS MOLINOS I | ARG0000096 | 59.04 | -31.838 | -64.4452 | Hydro |  |  |  | 1957 | EPEC | Ministerio de EnergÃ­a y MinerÃ­a | http://energia3.mecon.gov.ar/contenidos/archivos/Reorganizacion/informacion_del_mercado/publicaciones/mercado_electrico/estadisticosectorelectrico/2015/A1.POT_GEN_COMB_POR_CENTRAL_2015.xlsx | Ministerio de EnergÃ­a y MinerÃ­a | 1009876 | 2015 | [5 empty] | 244.1257
| ARG | Argentina | LOS MOLINOS II | ARG0000097 | 4.5 | -31.838 | -64.4452 | Hydro |  |  |  | 1958 | EPEC | Ministerio de EnergÃ­a y MinerÃ­a | http://energia3.mecon.gov.ar/contenidos/archivos/Reorganizacion/informacion_del_mercado/publicaciones/mercado_electrico/estadisticosectorelectrico/2015/A1.POT_GEN_COMB_POR_CENTRAL_2015.xlsx | Ministerio de EnergÃ­a y MinerÃ­a | 1050833 | 2015 | [5 empty] | 18.6071
| ARG | Argentina | LOS QUIROGA | ARG0000331 | 2.5 | -27.6509 | -64.3618 | Hydro |  |  |  | 1963 | H. RIO HONDO SA | Ministerio de EnergÃ­a y MinerÃ­a | http://energia3.mecon.gov.ar/contenidos/archivos/Reorganizacion/informacion_del_mercado/publicaciones/mercado_electrico/estadisticosectorelectrico/2015/A1.POT_GEN_COMB_POR_CENTRAL_2015.xlsx | Ministerio de EnergÃ­a y MinerÃ­a | 1009877 | 2015 | [5 empty] | 10.3373
| ARG | Argentina | LOS REYUNOS | ARG0000212 | 224 | -34.6028 | -68.6383 | Hydro |  |  |  | 1983 | HIDISA | Ministerio de EnergÃ­a y MinerÃ­a | http://energia3.mecon.gov.ar/contenidos/archivos/Reorganizacion/informacion_del_mercado/publicaciones/mercado_electrico/estadisticosectorelectrico/2015/A1.POT_GEN_COMB_POR_CENTRAL_2015.xlsx | Ministerio de EnergÃ­a y MinerÃ­a | 1018423 | 2015 | [5 empty] | 926.2221
| ARG | Argentina | LUJAN DE CUYO | ARG0000198 | 549.76 | -33.0551 | -68.981 | Gas | Coal | Other |  | 1988.1 | CT MENDOZA SA | Ministerio de EnergÃ­a y MinerÃ­a | http://energia3.mecon.gov.ar/contenidos/archivos/Reorganizacion/informacion_del_mercado/publicaciones/mercado_electrico/estadisticosectorelectrico/2015/A1.POT_GEN_COMB_POR_CENTRAL_2015.xlsx | Ministerio de EnergÃ­a y MinerÃ­a |  | 2015 | [5 empty] | 2840.2226
| ARG | Argentina | MAR DE AJO | ARG0000006 | 34 | -36.7208 | -63.1977 | Gas |  |  |  |  | CENTRALES DE LA COSTA ATLANTICA SA | Ministerio de EnergÃ­a y MinerÃ­a | http://energia3.mecon.gov.ar/contenidos/archivos/Reorganizacion/informacion_del_mercado/publicaciones/mercado_electrico/estadisticosectorelectrico/2015/A1.POT_GEN_COMB_POR_CENTRAL_2015.xlsx | Ministerio de EnergÃ­a y MinerÃ­a | 1011951 | 2015 | [5 empty] | 175.654
| ARG | Argentina | MAR DEL PLATA (9 DE JULIO) | ARG0000007 | 201.3 | -38.0495 | -57.546 | Gas | Coal |  |  |  | CENTRALES DE LA COSTA ATLANTICA SA | Ministerio de EnergÃ­a y MinerÃ­a | http://energia3.mecon.gov.ar/contenidos/archivos/Reorganizacion/informacion_del_mercado/publicaciones/mercado_electrico/estadisticosectorelectrico/2015/A1.POT_GEN_COMB_POR_CENTRAL_2015.xlsx | Ministerio de EnergÃ­a y MinerÃ­a | 1011950 | 2015 | [5 empty] | 1039.9753
| ARG | Argentina | MAYOR BURATOVICH | ARG0000015 | 2.02 | -39.2291 | -62.6497 | Wind | Oil |  |  |  | COOPERATIVAS | Ministerio de EnergÃ­a y MinerÃ­a | http://energia3.mecon.gov.ar/contenidos/archivos/Reorganizacion/informacion_del_mercado/publicaciones/mercado_electrico/estadisticosectorelectrico/2015/A1.POT_GEN_COMB_POR_CENTRAL_2015.xlsx | Ministerio de EnergÃ­a y MinerÃ­a | 1040106 | 2015 | [5 empty] | 6.9662
| ARG | Argentina | MBURUCUYA | ARG0000128 | 1.035 | -28.0441 | -58.2285 | Oil |  |  |  |  | DPEC | Ministerio de EnergÃ­a y MinerÃ­a | http://energia3.mecon.gov.ar/contenidos/archivos/Reorganizacion/informacion_del_mercado/publicaciones/mercado_electrico/estadisticosectorelectrico/2015/A1.POT_GEN_COMB_POR_CENTRAL_2015.xlsx | Ministerio de EnergÃ­a y MinerÃ­a | 1048642 | 2015 | [5 empty] | 16.8632
| ARG | Argentina | MERCEDES | ARG0000129 | 2.308 | -29.1808 | -58.0793 | Oil |  |  |  |  | DPEC | Ministerio de EnergÃ­a y MinerÃ­a | http://energia3.mecon.gov.ar/contenidos/archivos/Reorganizacion/informacion_del_mercado/publicaciones/mercado_electrico/estadisticosectorelectrico/2015/A1.POT_GEN_COMB_POR_CENTRAL_2015.xlsx | Ministerio de EnergÃ­a y MinerÃ­a | 1048645 | 2015 | [5 empty] | 37.6042
| ARG | Argentina | MODESTO MARANZANA | ARG0000111 | 250 | -33.1608 | -64.3656 | Gas | Other |  |  | 2003.2 | GENERACION MEDITERRANEA SA | Ministerio de EnergÃ­a y MinerÃ­a | http://energia3.mecon.gov.ar/contenidos/archivos/Reorganizacion/informacion_del_mercado/publicaciones/mercado_electrico/estadisticosectorelectrico/2015/A1.POT_GEN_COMB_POR_CENTRAL_2015.xlsx | Ministerio de EnergÃ­a y MinerÃ­a | 1050708 | 2015 | [5 empty] | 1291.5739
| ARG | Argentina | NECOCHEA | ARG0000008 | 206 | -38.5785 | -58.7108 | Coal |  |  |  | 1968.6 | CENTRALES DE LA COSTA ATLANTICA SA | Ministerio de EnergÃ­a y MinerÃ­a | http://energia3.mecon.gov.ar/contenidos/archivos/Reorganizacion/informacion_del_mercado/publicaciones/mercado_electrico/estadisticosectorelectrico/2015/A1.POT_GEN_COMB_POR_CENTRAL_2015.xlsx | Ministerio de EnergÃ­a y MinerÃ­a | 1011952 | 2015 | [5 empty] | 171.2496
| ARG | Argentina | NIHUIL I | ARG0000214 | 74.24 | -34.9907 | -68.6237 | Hydro |  |  |  | 1957 | HINISA | Ministerio de EnergÃ­a y MinerÃ­a | http://energia3.mecon.gov.ar/contenidos/archivos/Reorganizacion/informacion_del_mercado/publicaciones/mercado_electrico/estadisticosectorelectrico/2015/A1.POT_GEN_COMB_POR_CENTRAL_2015.xlsx | Ministerio de EnergÃ­a y MinerÃ­a | 1018404 | 2015 | [5 empty] | 306.9765
| ARG | Argentina | NIHUIL II | ARG0000215 | 133.12 | -34.9039 | -68.6177 | Hydro |  |  |  | 1968 | HINISA | Ministerio de EnergÃ­a y MinerÃ­a | http://energia3.mecon.gov.ar/contenidos/archivos/Reorganizacion/informacion_del_mercado/publicaciones/mercado_electrico/estadisticosectorelectrico/2015/A1.POT_GEN_COMB_POR_CENTRAL_2015.xlsx | Ministerio de EnergÃ­a y MinerÃ­a | 1018405 | 2015 | [5 empty] | 550.4405
| ARG | Argentina | NIHUIL III | ARG0000216 | 52 | -34.8821 | -68.576 | Hydro |  |  |  | 1972 | HINISA | Ministerio de EnergÃ­a y MinerÃ­a | http://energia3.mecon.gov.ar/contenidos/archivos/Reorganizacion/informacion_del_mercado/publicaciones/mercado_electrico/estadisticosectorelectrico/2015/A1.POT_GEN_COMB_POR_CENTRAL_2015.xlsx | Ministerio de EnergÃ­a y MinerÃ­a | 1018406 | 2015 | [5 empty] | 215.0158
| ARG | Argentina | NIHUIL IV | ARG0000213 | 22.4 | -34.833 | -68.5168 | Hydro |  |  |  | 1965 | HIDRONIHUIL SA - LIHUEN SA | Ministerio de EnergÃ­a y MinerÃ­a | http://energia3.mecon.gov.ar/contenidos/archivos/Reorganizacion/informacion_del_mercado/publicaciones/mercado_electrico/estadisticosectorelectrico/2015/A1.POT_GEN_COMB_POR_CENTRAL_2015.xlsx | Ministerio de EnergÃ­a y MinerÃ­a | 1062405 | 2015 | [5 empty] | 92.6222
| ARG | Argentina | NUEVA ESPERANZA | ARG0000323 | 3.38 | -26.2072 | -64.2477 | Oil |  |  |  |  | INDUSTRIAS JUAN F. SECCO | Ministerio de EnergÃ­a y MinerÃ­a | http://energia3.mecon.gov.ar/contenidos/archivos/Reorganizacion/informacion_del_mercado/publicaciones/mercado_electrico/estadisticosectorelectrico/2015/A1.POT_GEN_COMB_POR_CENTRAL_2015.xlsx | Ministerio de EnergÃ­a y MinerÃ­a |  | 2015 | [5 empty] | 55.0703
| ARG | Argentina | NUEVO PUERTO | ARG0000044 | 1217.7 | -34.5721 | -58.3835 | Gas | Coal | Other |  | 1988 | CT PUERTO SA | Ministerio de EnergÃ­a y MinerÃ­a | http://energia3.mecon.gov.ar/contenidos/archivos/Reorganizacion/informacion_del_mercado/publicaciones/mercado_electrico/estadisticosectorelectrico/2015/A1.POT_GEN_COMB_POR_CENTRAL_2015.xlsx | Ministerio de EnergÃ­a y MinerÃ­a |  | 2015 | [5 empty] | 6290.9981
| ARG | Argentina | OBERA (TG NÂº21 FIAT ) | ARG0000223 | 17.2 | -27.5019 | -55.1245 | Gas |  |  |  |  | EMSA | Ministerio de EnergÃ­a y MinerÃ­a | http://energia3.mecon.gov.ar/contenidos/archivos/Reorganizacion/informacion_del_mercado/publicaciones/mercado_electrico/estadisticosectorelectrico/2015/A1.POT_GEN_COMB_POR_CENTRAL_2015.xlsx | Ministerio de EnergÃ­a y MinerÃ­a | 1048752 | 2015 | [5 empty] | 88.8603
| ARG | Argentina | ORENSE | ARG0000016 | 1.72 | -38.6851 | -59.7804 | Oil |  |  |  |  | COOPERATIVAS | Ministerio de EnergÃ­a y MinerÃ­a | http://energia3.mecon.gov.ar/contenidos/archivos/Reorganizacion/informacion_del_mercado/publicaciones/mercado_electrico/estadisticosectorelectrico/2015/A1.POT_GEN_COMB_POR_CENTRAL_2015.xlsx | Ministerio de EnergÃ­a y MinerÃ­a | 1048515 | 2015 | [5 empty] | 28.0239
| ARG | Argentina | PARANA | ARG0000001 | 845.26 | -33.3549 | -60.1718 | Other | Gas |  |  | 2001 | AES ARGENTINA GENERACION S.A. | Ministerio de EnergÃ­a y MinerÃ­a | http://energia3.mecon.gov.ar/contenidos/archivos/Reorganizacion/informacion_del_mercado/publicaciones/mercado_electrico/estadisticosectorelectrico/2015/A1.POT_GEN_COMB_POR_CENTRAL_2015.xlsx | Ministerio de EnergÃ­a y MinerÃ­a | 1037928 | 2015 | [5 empty] | 0
| ARG | Argentina | PARQUE EOLICO ARAUCO SAPEM I | ARG0000192 | 25.2 | -28.6684 | -66.7524 | Wind |  |  |  |  | PARQUE EOLICO ARAUCO S.A. | Ministerio de EnergÃ­a y MinerÃ­a | http://energia3.mecon.gov.ar/contenidos/archivos/Reorganizacion/informacion_del_mercado/publicaciones/mercado_electrico/estadisticosectorelectrico/2015/A1.POT_GEN_COMB_POR_CENTRAL_2015.xlsx | Ministerio de EnergÃ­a y MinerÃ­a |  | 2015 | [5 empty] | 86.9048
| ARG | Argentina | PARQUE EOLICO ARAUCO SAPEM II | ARG0000193 | 25.2 | -28.6684 | -66.7524 | Wind |  |  |  |  | PARQUE EOLICO ARAUCO S.A. | Ministerio de EnergÃ­a y MinerÃ­a | http://energia3.mecon.gov.ar/contenidos/archivos/Reorganizacion/informacion_del_mercado/publicaciones/mercado_electrico/estadisticosectorelectrico/2015/A1.POT_GEN_COMB_POR_CENTRAL_2015.xlsx | Ministerio de EnergÃ­a y MinerÃ­a |  | 2015 | [5 empty] | 86.9048
| ARG | Argentina | PARQUE EOLICO DIADEMA | ARG0000081 | 6.3 | -45.7458 | -67.6953 | Wind |  |  |  |  | HYCHICO SA | Ministerio de EnergÃ­a y MinerÃ­a | http://energia3.mecon.gov.ar/contenidos/archivos/Reorganizacion/informacion_del_mercado/publicaciones/mercado_electrico/estadisticosectorelectrico/2015/A1.POT_GEN_COMB_POR_CENTRAL_2015.xlsx | Ministerio de EnergÃ­a y MinerÃ­a |  | 2015 | [5 empty] | 21.7262
| ARG | Argentina | PARQUE EOLICO EL TORDILLO | ARG0000082 | 3 | -45.8507 | -67.9081 | Wind |  |  |  |  | VIENTOS DE LA PATAGONIA I.S.A./ENARSA | Ministerio de EnergÃ­a y MinerÃ­a | http://energia3.mecon.gov.ar/contenidos/archivos/Reorganizacion/informacion_del_mercado/publicaciones/mercado_electrico/estadisticosectorelectrico/2015/A1.POT_GEN_COMB_POR_CENTRAL_2015.xlsx | Ministerio de EnergÃ­a y MinerÃ­a |  | 2015 | [5 empty] | 10.3458
| ARG | Argentina | PARQUE EOLICO LOMA BLANCA IV (ENARSA) | ARG0000075 | 50 | -43.0907 | -65.2298 | Wind |  |  |  |  | ENARSA | Ministerio de EnergÃ­a y MinerÃ­a | http://energia3.mecon.gov.ar/contenidos/archivos/Reorganizacion/informacion_del_mercado/publicaciones/mercado_electrico/estadisticosectorelectrico/2015/A1.POT_GEN_COMB_POR_CENTRAL_2015.xlsx | Ministerio de EnergÃ­a y MinerÃ­a |  | 2015 | [5 empty] | 172.4301
| ARG | Argentina | PARQUE EOLICO RAWSON I (ENARSA) | ARG0000076 | 48.6 | -43.3522 | -65.1734 | Wind |  |  |  |  | ENARSA | Ministerio de EnergÃ­a y MinerÃ­a | http://energia3.mecon.gov.ar/contenidos/archivos/Reorganizacion/informacion_del_mercado/publicaciones/mercado_electrico/estadisticosectorelectrico/2015/A1.POT_GEN_COMB_POR_CENTRAL_2015.xlsx | Ministerio de EnergÃ­a y MinerÃ­a | 1082815 | 2015 | [5 empty] | 167.602
| ARG | Argentina | PARQUE EOLICO RAWSON II (ENARSA) | ARG0000077 | 28.8 | -43.3522 | -65.1734 | Wind |  |  |  |  | ENARSA | Ministerio de EnergÃ­a y MinerÃ­a | http://energia3.mecon.gov.ar/contenidos/archivos/Reorganizacion/informacion_del_mercado/publicaciones/mercado_electrico/estadisticosectorelectrico/2015/A1.POT_GEN_COMB_POR_CENTRAL_2015.xlsx | Ministerio de EnergÃ­a y MinerÃ­a | 1082815 | 2015 | [5 empty] | 99.3197
| ARG | Argentina | PASO DE LOS LIBRES | ARG0000132 | 2.135 | -29.7148 | -57.0933 | Oil |  |  |  |  | DPEC | Ministerio de EnergÃ­a y MinerÃ­a | http://energia3.mecon.gov.ar/contenidos/archivos/Reorganizacion/informacion_del_mercado/publicaciones/mercado_electrico/estadisticosectorelectrico/2015/A1.POT_GEN_COMB_POR_CENTRAL_2015.xlsx | Ministerio de EnergÃ­a y MinerÃ­a | 1013704 | 2015 | [5 empty] | 34.7855
| ARG | Argentina | PATAGONIA | ARG0000078 | 123.7 | -45.7934 | -67.5145 | Gas | Other |  |  | 2001.1 | ENERGIA DEL SUR SA | Ministerio de EnergÃ­a y MinerÃ­a | http://energia3.mecon.gov.ar/contenidos/archivos/Reorganizacion/informacion_del_mercado/publicaciones/mercado_electrico/estadisticosectorelectrico/2015/A1.POT_GEN_COMB_POR_CENTRAL_2015.xlsx | Ministerio de EnergÃ­a y MinerÃ­a | 1016239 | 2015 | [5 empty] | 639.0708
| ARG | Argentina | PERUGORRIA | ARG0000133 | 1.11 | -29.34 | -58.6077 | Oil |  |  |  |  | DPEC | Ministerio de EnergÃ­a y MinerÃ­a | http://energia3.mecon.gov.ar/contenidos/archivos/Reorganizacion/informacion_del_mercado/publicaciones/mercado_electrico/estadisticosectorelectrico/2015/A1.POT_GEN_COMB_POR_CENTRAL_2015.xlsx | Ministerio de EnergÃ­a y MinerÃ­a | 1048648 | 2015 | [5 empty] | 18.0852
| ARG | Argentina | PICO TRUNCADO - JORGE ROMANUTTI | ARG0000305 | 2.4 | -46.8065 | -67.9808 | Wind |  |  |  |  | MUNICIPAL | Ministerio de EnergÃ­a y MinerÃ­a | http://energia3.mecon.gov.ar/contenidos/archivos/Reorganizacion/informacion_del_mercado/publicaciones/mercado_electrico/estadisticosectorelectrico/2015/A1.POT_GEN_COMB_POR_CENTRAL_2015.xlsx | Ministerio de EnergÃ­a y MinerÃ­a |  | 2015 | [5 empty] | 8.2766
| ARG | Argentina | PICO TRUNCADO I | ARG0000304 | 45.6 | -46.7842 | -67.9498 | Gas |  |  |  |  | CT PATAGONICAS SA | Ministerio de EnergÃ­a y MinerÃ­a | http://energia3.mecon.gov.ar/contenidos/archivos/Reorganizacion/informacion_del_mercado/publicaciones/mercado_electrico/estadisticosectorelectrico/2015/A1.POT_GEN_COMB_POR_CENTRAL_2015.xlsx | Ministerio de EnergÃ­a y MinerÃ­a | 1033686 | 2015 | [5 empty] | 235.5831
| ARG | Argentina | PIEDRA DEL AGUILA (CPSA) | ARG0000233 | 1400 | -31.6651 | -63.8314 | Hydro |  |  |  | 1993.5 | CENTRAL PUERTO S.A | Ministerio de EnergÃ­a y MinerÃ­a | http://energia3.mecon.gov.ar/contenidos/archivos/Reorganizacion/informacion_del_mercado/publicaciones/mercado_electrico/estadisticosectorelectrico/2015/A1.POT_GEN_COMB_POR_CENTRAL_2015.xlsx | Ministerio de EnergÃ­a y MinerÃ­a | 1018415 | 2015 | [5 empty] | 5788.8879
| ARG | Argentina | PIEDRAS MORAS | ARG0000099 | 6.3 | -32.1675 | -64.2438 | Hydro |  |  |  | 1995 | EPEC | Ministerio de EnergÃ­a y MinerÃ­a | http://energia3.mecon.gov.ar/contenidos/archivos/Reorganizacion/informacion_del_mercado/publicaciones/mercado_electrico/estadisticosectorelectrico/2015/A1.POT_GEN_COMB_POR_CENTRAL_2015.xlsx | Ministerio de EnergÃ­a y MinerÃ­a | 1015808 | 2015 | [5 empty] | 26.05
| ARG | Argentina | PILAR BICENTENARIO | ARG0000100 | 467 | -31.6651 | -63.8314 | Gas | Other |  |  | 2010.3 | EPEC | Ministerio de EnergÃ­a y MinerÃ­a | http://energia3.mecon.gov.ar/contenidos/archivos/Reorganizacion/informacion_del_mercado/publicaciones/mercado_electrico/estadisticosectorelectrico/2015/A1.POT_GEN_COMB_POR_CENTRAL_2015.xlsx | Ministerio de EnergÃ­a y MinerÃ­a |  | 2015 | [5 empty] | 2412.66
| ARG | Argentina | PILAR ZANICHELLI | ARG0000101 | 216 | -31.6662 | -63.8344 | Coal |  |  |  | 1971.3 | EPEC | Ministerio de EnergÃ­a y MinerÃ­a | http://energia3.mecon.gov.ar/contenidos/archivos/Reorganizacion/informacion_del_mercado/publicaciones/mercado_electrico/estadisticosectorelectrico/2015/A1.POT_GEN_COMB_POR_CENTRAL_2015.xlsx | Ministerio de EnergÃ­a y MinerÃ­a | 1015809 | 2015 | [5 empty] | 179.5627
| ARG | Argentina | PLANICIE BANDERITA | ARG0000241 | 472 | -28.5339 | -65.7997 | Hydro |  |  |  | 1979 | DUKE ENERGY CERROS COLORADOS SA | Ministerio de EnergÃ­a y MinerÃ­a | http://energia3.mecon.gov.ar/contenidos/archivos/Reorganizacion/informacion_del_mercado/publicaciones/mercado_electrico/estadisticosectorelectrico/2015/A1.POT_GEN_COMB_POR_CENTRAL_2015.xlsx | Ministerio de EnergÃ­a y MinerÃ­a |  | 2015 | [5 empty] | 1951.6822
| ARG | Argentina | PLANTA PILOTO FOTOVOLTAICA SAN JUAN 1 | ARG0000298 | 1.2 | -31.3891 | -68.6752 | Solar |  |  |  |  | EPSE - ENERGIA PROVINCIAL SOCIEDAD DEL ESTADO | Ministerio de EnergÃ­a y MinerÃ­a | http://energia3.mecon.gov.ar/contenidos/archivos/Reorganizacion/informacion_del_mercado/publicaciones/mercado_electrico/estadisticosectorelectrico/2015/A1.POT_GEN_COMB_POR_CENTRAL_2015.xlsx | Ministerio de EnergÃ­a y MinerÃ­a |  | 2015 | [5 empty] | 6
| ARG | Argentina | PRESIDENTE SARMIENTO | ARG0000289 | 31.5 | -31.5129 | -68.5399 | Gas |  |  |  |  | AES ARGENTINA GENERACION S.A. | Ministerio de EnergÃ­a y MinerÃ­a | http://energia3.mecon.gov.ar/contenidos/archivos/Reorganizacion/informacion_del_mercado/publicaciones/mercado_electrico/estadisticosectorelectrico/2015/A1.POT_GEN_COMB_POR_CENTRAL_2015.xlsx | Ministerio de EnergÃ­a y MinerÃ­a | 1009775 | 2015 | [5 empty] | 162.7383
| ARG | Argentina | PUEBLO VIEJO | ARG0000340 | 19.2 | -27.1149 | -65.7523 | Hydro |  |  |  | 1967 | H. TUCUMAN SA | Ministerio de EnergÃ­a y MinerÃ­a | http://energia3.mecon.gov.ar/contenidos/archivos/Reorganizacion/informacion_del_mercado/publicaciones/mercado_electrico/estadisticosectorelectrico/2015/A1.POT_GEN_COMB_POR_CENTRAL_2015.xlsx | Ministerio de EnergÃ­a y MinerÃ­a | 1009883 | 2015 | [5 empty] | 79.3905
| ARG | Argentina | PUERTO MADRYN | ARG0000073 | 42 | -42.7069 | -65.1048 | Gas |  |  |  |  | CT PATAGONICAS SA | Ministerio de EnergÃ­a y MinerÃ­a | http://energia3.mecon.gov.ar/contenidos/archivos/Reorganizacion/informacion_del_mercado/publicaciones/mercado_electrico/estadisticosectorelectrico/2015/A1.POT_GEN_COMB_POR_CENTRAL_2015.xlsx | Ministerio de EnergÃ­a y MinerÃ­a | 1009884 | 2015 | [5 empty] | 216.9844
| ARG | Argentina | PUERTO NUEVO | ARG0000045 | 589 | -34.5754 | -58.3788 | Coal |  |  |  | 1965.5 | CT PUERTO SA | Ministerio de EnergÃ­a y MinerÃ­a | http://energia3.mecon.gov.ar/contenidos/archivos/Reorganizacion/informacion_del_mercado/publicaciones/mercado_electrico/estadisticosectorelectrico/2015/A1.POT_GEN_COMB_POR_CENTRAL_2015.xlsx | Ministerio de EnergÃ­a y MinerÃ­a |  | 2015 | [5 empty] | 489.641
| ARG | Argentina | PUNTA ALTA - CENTENARIO | ARG0000017 | 1.8 | -38.7833 | -61.8984 | Wind |  |  |  |  | COOPERATIVAS | Ministerio de EnergÃ­a y MinerÃ­a | http://energia3.mecon.gov.ar/contenidos/archivos/Reorganizacion/informacion_del_mercado/publicaciones/mercado_electrico/estadisticosectorelectrico/2015/A1.POT_GEN_COMB_POR_CENTRAL_2015.xlsx | Ministerio de EnergÃ­a y MinerÃ­a | 1013293 | 2015 | [5 empty] | 6.2075
| ARG | Argentina | QUEBRADA DE ULLUM | ARG0000299 | 45 | -31.2567 | -61.5203 | Hydro |  |  |  | 1981 | EPSE - ENERGIA PROVINCIAL SOCIEDAD DEL ESTADO | Ministerio de EnergÃ­a y MinerÃ­a | http://energia3.mecon.gov.ar/contenidos/archivos/Reorganizacion/informacion_del_mercado/publicaciones/mercado_electrico/estadisticosectorelectrico/2015/A1.POT_GEN_COMB_POR_CENTRAL_2015.xlsx | Ministerio de EnergÃ­a y MinerÃ­a | 1009779 | 2015 | [5 empty] | 186.0714
| ARG | Argentina | RIO CORRALITO | ARG0000282 | 13.2 | -24.983 | -65.686 | Hydro |  |  |  | 1962 | AES ARGENTINA GENERACION S.A. | Ministerio de EnergÃ­a y MinerÃ­a | http://energia3.mecon.gov.ar/contenidos/archivos/Reorganizacion/informacion_del_mercado/publicaciones/mercado_electrico/estadisticosectorelectrico/2015/A1.POT_GEN_COMB_POR_CENTRAL_2015.xlsx | Ministerio de EnergÃ­a y MinerÃ­a | 1009886 | 2015 | [5 empty] | 54.5809
| ARG | Argentina | RIO CUARTO | ARG0000103 | 35.57 | -33.1614 | -64.3649 | Gas | Oil |  |  | 1974.5 | EPEC | Ministerio de EnergÃ­a y MinerÃ­a | http://energia3.mecon.gov.ar/contenidos/archivos/Reorganizacion/informacion_del_mercado/publicaciones/mercado_electrico/estadisticosectorelectrico/2015/A1.POT_GEN_COMB_POR_CENTRAL_2015.xlsx | Ministerio de EnergÃ­a y MinerÃ­a | 1015810 | 2015 | [5 empty] | 183.7651
| ARG | Argentina | RIO GRANDE | ARG0000104 | 750 | -53.7862 | -67.7222 | Hydro |  |  |  | 1986 | EPEC | Ministerio de EnergÃ­a y MinerÃ­a | http://energia3.mecon.gov.ar/contenidos/archivos/Reorganizacion/informacion_del_mercado/publicaciones/mercado_electrico/estadisticosectorelectrico/2015/A1.POT_GEN_COMB_POR_CENTRAL_2015.xlsx | Ministerio de EnergÃ­a y MinerÃ­a |  | 2015 | [5 empty] | 3101.1899
| ARG | Argentina | RIO HONDO | ARG0000332 | 19 | -27.5225 | -64.8861 | Hydro |  |  |  | 1976 | H. RIO HONDO SA | Ministerio de EnergÃ­a y MinerÃ­a | http://energia3.mecon.gov.ar/contenidos/archivos/Reorganizacion/informacion_del_mercado/publicaciones/mercado_electrico/estadisticosectorelectrico/2015/A1.POT_GEN_COMB_POR_CENTRAL_2015.xlsx | Ministerio de EnergÃ­a y MinerÃ­a | 1018426 | 2015 | [5 empty] | 78.5635
| ARG | Argentina | SALTO ANDERSEN | ARG0000271 | 7.9 | -38.8244 | -64.8296 | Hydro |  |  |  | 2012 | DPA RIO NEGRO | Ministerio de EnergÃ­a y MinerÃ­a | http://energia3.mecon.gov.ar/contenidos/archivos/Reorganizacion/informacion_del_mercado/publicaciones/mercado_electrico/estadisticosectorelectrico/2015/A1.POT_GEN_COMB_POR_CENTRAL_2015.xlsx | Ministerio de EnergÃ­a y MinerÃ­a | 1082818 | 2015 | [5 empty] | 32.6659
| ARG | Argentina | SALTO GRANDE (MITAD ARGENTINA) | ARG0000144 | 945 | -31.3891 | -68.6752 | Hydro |  |  |  | 1980.4 | CTMSG | Ministerio de EnergÃ­a y MinerÃ­a | http://energia3.mecon.gov.ar/contenidos/archivos/Reorganizacion/informacion_del_mercado/publicaciones/mercado_electrico/estadisticosectorelectrico/2015/A1.POT_GEN_COMB_POR_CENTRAL_2015.xlsx | Ministerio de EnergÃ­a y MinerÃ­a |  | 2015 | [5 empty] | 3907.4993
| ARG | Argentina | SAN FRANCISCO | ARG0000105 | 40 | -31.4391 | -62.1119 | Gas |  |  |  | 1978.5 | EPEC | Ministerio de EnergÃ­a y MinerÃ­a | http://energia3.mecon.gov.ar/contenidos/archivos/Reorganizacion/informacion_del_mercado/publicaciones/mercado_electrico/estadisticosectorelectrico/2015/A1.POT_GEN_COMB_POR_CENTRAL_2015.xlsx | Ministerio de EnergÃ­a y MinerÃ­a | 1048466 | 2015 | [5 empty] | 206.6518
| ARG | Argentina | SAN MARTIN DE LOS ANDES | ARG0000250 | 4.218 | -40.1511 | -71.334 | Oil |  |  |  |  | EPEN | Ministerio de EnergÃ­a y MinerÃ­a | http://energia3.mecon.gov.ar/contenidos/archivos/Reorganizacion/informacion_del_mercado/publicaciones/mercado_electrico/estadisticosectorelectrico/2015/A1.POT_GEN_COMB_POR_CENTRAL_2015.xlsx | Ministerio de EnergÃ­a y MinerÃ­a | 1048777 | 2015 | [5 empty] | 68.7238
| ARG | Argentina | SAN NICOLAS | ARG0000002 | 644 | -33.3562 | -60.1729 | Coal | Gas |  |  | 1965.4 | AES ARGENTINA GENERACION S.A. | Ministerio de EnergÃ­a y MinerÃ­a | http://energia3.mecon.gov.ar/contenidos/archivos/Reorganizacion/informacion_del_mercado/publicaciones/mercado_electrico/estadisticosectorelectrico/2015/A1.POT_GEN_COMB_POR_CENTRAL_2015.xlsx | Ministerio de EnergÃ­a y MinerÃ­a | 1011932 | 2015 | [5 empty] | 535.363
| ARG | Argentina | SAN PEDRO | ARG0000227 | 2.216 | -26.6253 | -54.1102 | Oil |  |  |  |  | EMSA | Ministerio de EnergÃ­a y MinerÃ­a | http://energia3.mecon.gov.ar/contenidos/archivos/Reorganizacion/informacion_del_mercado/publicaciones/mercado_electrico/estadisticosectorelectrico/2015/A1.POT_GEN_COMB_POR_CENTRAL_2015.xlsx | Ministerio de EnergÃ­a y MinerÃ­a | 1009890 | 2015 | [5 empty] | 36.1053
| ARG | Argentina | SAN ROQUE | ARG0000107 | 26 | -31.3533 | -64.3938 | Hydro |  |  |  | 1944 | EPEC | Ministerio de EnergÃ­a y MinerÃ­a | http://energia3.mecon.gov.ar/contenidos/archivos/Reorganizacion/informacion_del_mercado/publicaciones/mercado_electrico/estadisticosectorelectrico/2015/A1.POT_GEN_COMB_POR_CENTRAL_2015.xlsx | Ministerio de EnergÃ­a y MinerÃ­a | 1048630 | 2015 | [5 empty] | 107.5079
| ARG | Argentina | SANTA ISABEL | ARG0000181 | 2.25 | -36.2314 | -66.9381 | Oil |  |  |  |  | APE | Ministerio de EnergÃ­a y MinerÃ­a | http://energia3.mecon.gov.ar/contenidos/archivos/Reorganizacion/informacion_del_mercado/publicaciones/mercado_electrico/estadisticosectorelectrico/2015/A1.POT_GEN_COMB_POR_CENTRAL_2015.xlsx | Ministerio de EnergÃ­a y MinerÃ­a | 1048709 | 2015 | [5 empty] | 36.6592
| ARG | Argentina | SANTO TOME | ARG0000135 | 2.684 | -28.5497 | -56.0722 | Oil |  |  |  |  | DPEC | Ministerio de EnergÃ­a y MinerÃ­a | http://energia3.mecon.gov.ar/contenidos/archivos/Reorganizacion/informacion_del_mercado/publicaciones/mercado_electrico/estadisticosectorelectrico/2015/A1.POT_GEN_COMB_POR_CENTRAL_2015.xlsx | Ministerio de EnergÃ­a y MinerÃ­a | 1048650 | 2015 | [5 empty] | 43.7304
| ARG | Argentina | SORRENTO | ARG0000313 | 226 | -32.9053 | -60.6807 | Coal |  |  |  | 1962.2 | GENERACION ROSARIO SA | Ministerio de EnergÃ­a y MinerÃ­a | http://energia3.mecon.gov.ar/contenidos/archivos/Reorganizacion/informacion_del_mercado/publicaciones/mercado_electrico/estadisticosectorelectrico/2015/A1.POT_GEN_COMB_POR_CENTRAL_2015.xlsx | Ministerio de EnergÃ­a y MinerÃ­a | 1009895 | 2015 | [5 empty] | 187.8758
| ARG | Argentina | SUDOESTE | ARG0000108 | 140 | -31.463 | -64.2388 | Gas |  |  |  | 1981 | EPEC | Ministerio de EnergÃ­a y MinerÃ­a | http://energia3.mecon.gov.ar/contenidos/archivos/Reorganizacion/informacion_del_mercado/publicaciones/mercado_electrico/estadisticosectorelectrico/2015/A1.POT_GEN_COMB_POR_CENTRAL_2015.xlsx | Ministerio de EnergÃ­a y MinerÃ­a |  | 2015 | [5 empty] | 723.2814
| ARG | Argentina | TARTAGAL | ARG0000283 | 17 | -22.5099 | -63.797 | Gas | Oil |  |  |  | AES ARGENTINA GENERACION S.A. | Ministerio de EnergÃ­a y MinerÃ­a | http://energia3.mecon.gov.ar/contenidos/archivos/Reorganizacion/informacion_del_mercado/publicaciones/mercado_electrico/estadisticosectorelectrico/2015/A1.POT_GEN_COMB_POR_CENTRAL_2015.xlsx | Ministerio de EnergÃ­a y MinerÃ­a | 1086546 | 2015 | [5 empty] | 87.827
| ARG | Argentina | TENARIS SIDERCA CETE II | ARG0000034 | 163.2 | -33.3655 | -60.1435 | Gas |  |  |  | 1998 | SIDERCA SAIC | Ministerio de EnergÃ­a y MinerÃ­a | http://energia3.mecon.gov.ar/contenidos/archivos/Reorganizacion/informacion_del_mercado/publicaciones/mercado_electrico/estadisticosectorelectrico/2015/A1.POT_GEN_COMB_POR_CENTRAL_2015.xlsx | Ministerio de EnergÃ­a y MinerÃ­a |  | 2015 | [5 empty] | 843.1394
| ARG | Argentina | TOSTADO | ARG0000312 | 3.2 | -29.2352 | -61.7577 | Oil |  |  |  |  | EPESF | Ministerio de EnergÃ­a y MinerÃ­a | http://energia3.mecon.gov.ar/contenidos/archivos/Reorganizacion/informacion_del_mercado/publicaciones/mercado_electrico/estadisticosectorelectrico/2015/A1.POT_GEN_COMB_POR_CENTRAL_2015.xlsx | Ministerio de EnergÃ­a y MinerÃ­a | 1048888 | 2015 | [5 empty] | 52.1376
| ARG | Argentina | ULLUM | ARG0000290 | 42 | -31.4557 | -68.7556 | Hydro |  |  |  |  | AES ARGENTINA GENERACION S.A. | Ministerio de EnergÃ­a y MinerÃ­a | http://energia3.mecon.gov.ar/contenidos/archivos/Reorganizacion/informacion_del_mercado/publicaciones/mercado_electrico/estadisticosectorelectrico/2015/A1.POT_GEN_COMB_POR_CENTRAL_2015.xlsx | Ministerio de EnergÃ­a y MinerÃ­a | 1086316 | 2015 | [5 empty] | 173.6666
| ARG | Argentina | URUGUA-I | ARG0000228 | 120 | -25.8766 | -54.5687 | Hydro |  |  |  | 1991 | EMSA | Ministerio de EnergÃ­a y MinerÃ­a | http://energia3.mecon.gov.ar/contenidos/archivos/Reorganizacion/informacion_del_mercado/publicaciones/mercado_electrico/estadisticosectorelectrico/2015/A1.POT_GEN_COMB_POR_CENTRAL_2015.xlsx | Ministerio de EnergÃ­a y MinerÃ­a | 1014553 | 2015 | [5 empty] | 496.1904
| ARG | Argentina | VENADO TUERTO | ARG0000309 | 9.1 | -33.7777 | -61.9555 | Oil | Gas |  |  |  | COOPERATIVA | Ministerio de EnergÃ­a y MinerÃ­a | http://energia3.mecon.gov.ar/contenidos/archivos/Reorganizacion/informacion_del_mercado/publicaciones/mercado_electrico/estadisticosectorelectrico/2015/A1.POT_GEN_COMB_POR_CENTRAL_2015.xlsx | Ministerio de EnergÃ­a y MinerÃ­a | 1086563 | 2015 | [5 empty] | 148.2662
| ARG | Argentina | VILLA GESELL | ARG0000009 | 130 | -37.2487 | -56.9973 | Gas |  |  |  |  | CENTRALES DE LA COSTA ATLANTICA SA | Ministerio de EnergÃ­a y MinerÃ­a | http://energia3.mecon.gov.ar/contenidos/archivos/Reorganizacion/informacion_del_mercado/publicaciones/mercado_electrico/estadisticosectorelectrico/2015/A1.POT_GEN_COMB_POR_CENTRAL_2015.xlsx | Ministerio de EnergÃ­a y MinerÃ­a |  | 2015 | [5 empty] | 671.6184
| ARG | Argentina | VILLA MARIA (LAS PLAYAS) | ARG0000109 | 48 | -39.0872 | -67.0881 | Gas |  |  |  | 1971 | EPEC | Ministerio de EnergÃ­a y MinerÃ­a | http://energia3.mecon.gov.ar/contenidos/archivos/Reorganizacion/informacion_del_mercado/publicaciones/mercado_electrico/estadisticosectorelectrico/2015/A1.POT_GEN_COMB_POR_CENTRAL_2015.xlsx | Ministerio de EnergÃ­a y MinerÃ­a | 1015807 | 2015 | [5 empty] | 247.9822
| ARG | Argentina | VUELTA DE OBLIGADO | ARG0000308 | 560 | -32.5807 | -60.7903 | Gas | Coal |  |  |  | CENTRAL VUELTA DE OBLIGADO SA | Ministerio de EnergÃ­a y MinerÃ­a | http://energia3.mecon.gov.ar/contenidos/archivos/Reorganizacion/informacion_del_mercado/publicaciones/mercado_electrico/estadisticosectorelectrico/2015/A1.POT_GEN_COMB_POR_CENTRAL_2015.xlsx | Ministerio de EnergÃ­a y MinerÃ­a | 1093945 | 2015 | [5 empty] | 2893.1255
| ARG | Argentina | YACYRETA | ARG0000136 | 1550 | -27.4827 | -56.7397 | Hydro |  |  |  | 1995.6 | EBY | Ministerio de EnergÃ­a y MinerÃ­a | http://energia3.mecon.gov.ar/contenidos/archivos/Reorganizacion/informacion_del_mercado/publicaciones/mercado_electrico/estadisticosectorelectrico/2015/A1.POT_GEN_COMB_POR_CENTRAL_2015.xlsx | Ministerio de EnergÃ­a y MinerÃ­a | 1016581 | 2015 | [5 empty] | 6409.1259
| ARM | Armenia | Armenian-2 | WRI1019028 | 375 | 40.1805 | 44.1498 | Nuclear |  |  |  | 1980 | Armenian Nuclear Power Company | IAEA | https://www.iaea.org/PRIS/CountryStatistics/ReactorDetails.aspx?current=2 | GEODB | 1010334 | [6 empty] | 2465
| ARM | Armenia | Hrazadan | WRI1019027 | 1110 | 40.564 | 44.7479 | Gas |  |  |  |  | Hrazdan Energy Company | Armenia Ministry of Energy and Natural Resources | http://www.minenergy.am/en/page/532 | GEODB | 1010329 | [6 empty] | 1890.6214
| ARM | Armenia | New Yerevan | WRI1019026 | 271 | 40.1152 | 44.4973 | Gas |  |  |  | 2010 | Yerevan TPP | Armenia Ministry of Energy and Natural Resources | http://www.minenergy.am/en/page/531 | WRI | [7 empty] | 461.5842
| ARM | Armenia | Sevan-Hrazdan Cascade | WRI1003805 | 561 | 40.5078 | 44.7606 | Hydro |  |  |  |  | RusHydro | Armenia Ministry of Energy and Natural Resources | http://www.minenergy.am/en/page/534 | GEODB | [7 empty] | 1158.0435
| ARM | Armenia | Shamb | WRI1019030 | 170 | 39.4743 | 46.1306 | Hydro |  |  |  | 1978 | Ministry of Energy an Natural Resources | Armenia Ministry of Energy and Natural Resources | http://www.minenergy.am/en/page/533 | GEODB | [7 empty] | 350.9223
| ARM | Armenia | Spandaryan | WRI1019031 | 76 | 39.6494 | 45.85 | Hydro |  |  |  | 1989 | Ministry of Energy an Natural Resources | Armenia Ministry of Energy and Natural Resources | http://www.minenergy.am/en/page/533 | GEODB | [7 empty] | 156.8829
| ARM | Armenia | Tatev | WRI1019029 | 158 | 39.3956 | 46.2578 | Hydro |  |  |  | 1970 | Ministry of Energy an Natural Resources | Armenia Ministry of Energy and Natural Resources | http://www.minenergy.am/en/page/533 | WRI | 1010339 | [6 empty] | 326.1513
| ARM | Armenia | Yerevan | WRI1019025 | 550 | 40.1138 | 44.5038 | Gas |  |  |  |  | Yerevan TPP | Armenia Ministry of Energy and Natural Resources | http://www.minenergy.am/en/page/531 | WRI | [7 empty] | 936.7944
| AUS | Australia | Adelaide Showgrounds | AUS0000432 | 1 | -34.9453 | 138.5882 | Solar |  |  |  |  | Adelaide Showgrounds | Australian Renewable Energy Mapping Infrastructure | http://services.ga.gov.au/site_3/rest/services/Electricity_Infrastructure/MapServer | Australian Renewable Energy Mapping Infrastructure | 1078760 | [6 empty] | 19.999
| AUS | Australia | Albany Wind Farm | AUS0000065 | 21.6 | -35.0641 | 117.7977 | Wind |  |  |  |  | Verve Energy | Australian Renewable Energy Mapping Infrastructure | http://services.ga.gov.au/site_3/rest/services/Electricity_Infrastructure/MapServer | Australian Renewable Energy Mapping Infrastructure | 1049129 |  | 89.5953 | 102.6428 | 96.5556 | 95.8728 | 85.9003
| AUS | Australia | Amcor Gawler | AUS0000231 | 4 | -34.5509 | 138.7659 | Oil |  |  |  |  | Energy Response | Australian Renewable Energy Mapping Infrastructure | http://services.ga.gov.au/site_3/rest/services/Electricity_Infrastructure/MapServer | Australian Renewable Energy Mapping Infrastructure | [7 empty] | 42.1162
| AUS | Australia | Angaston | AUS0000232 | 50 | -34.5034 | 139.0246 | Oil |  |  |  |  | Infratil Energy Australia Pty Ltd | Australian Renewable Energy Mapping Infrastructure | http://services.ga.gov.au/site_3/rest/services/Electricity_Infrastructure/MapServer | Australian Renewable Energy Mapping Infrastructure | 1065303 |  |  |  | 1.6531 | 5.3008 | 7.6497 | 526.4528
| AUS | Australia | Anglesea | AUS0000114 | 165 | -38.3861 | 144.1828 | Coal |  |  |  |  | Alcoa of Australia Ltd | Australian Renewable Energy Mapping Infrastructure | http://services.ga.gov.au/site_3/rest/services/Electricity_Infrastructure/MapServer | Australian Renewable Energy Mapping Infrastructure | 1069504 |  | 1095.6769 | 1239.9628 | 1260.2611 | 167.88
| AUS | Australia | Appin (Mine) | AUS0000264 | 55.6 | -34.2082 | 150.7722 | Gas |  |  |  |  | Energy Developments CSM (NSW) Pty Ltd | Australian Renewable Energy Mapping Infrastructure | http://services.ga.gov.au/site_3/rest/services/Electricity_Infrastructure/MapServer | Australian Renewable Energy Mapping Infrastructure | 1011059 |  | 204.8044 | 238.2944 | 163.5836 | 158.9331 | 64.5347
| AUS | Australia | Argyle Diamond Mine | AUS0000220 | 32 | -16.7162 | 128.4031 | Oil |  |  |  |  | Rio Tinto - Argyle Diamond Mines | Australian Renewable Energy Mapping Infrastructure | http://services.ga.gov.au/site_3/rest/services/Electricity_Infrastructure/MapServer | Australian Renewable Energy Mapping Infrastructure | 1060612 | [6 empty] | 336.9298
| AUS | Australia | Awaba | AUS0000049 | 1.1 | -33.025 | 151.5497 | Waste |  |  |  |  | LMS Energy Generation Pty Ltd | Australian Renewable Energy Mapping Infrastructure | http://services.ga.gov.au/site_3/rest/services/Electricity_Infrastructure/MapServer | Australian Renewable Energy Mapping Infrastructure | 1088658 |  | 7.6553 | 8.3386 | 9.1725 | 8.83 | 8.0856
| AUS | Australia | Bairnsdale | AUS0000081 | 94 | -37.8429 | 147.5639 | Gas |  |  |  |  | Alinta DEBO | Australian Renewable Energy Mapping Infrastructure | http://services.ga.gov.au/site_3/rest/services/Electricity_Infrastructure/MapServer | Australian Renewable Energy Mapping Infrastructure | 1049309 |  | 132.4567 | 154.8856 | 149.8211 | 197.5406 | 168.5244
| AUS | Australia | Ballarat Base Hospital | AUS0000113 | 3 | -37.5596 | 143.8469 | Gas |  |  |  |  | Ballarat Base Hospital | Australian Renewable Energy Mapping Infrastructure | http://services.ga.gov.au/site_3/rest/services/Electricity_Infrastructure/MapServer | Australian Renewable Energy Mapping Infrastructure | 1010684 |  | 4.1944 | 4.2131 | 5.0794 | 6.8314 | 6.6633
| AUS | Australia | Bamarang | AUS0000397 | 320 | -34.903 | 150.5258 | Gas |  |  |  |  | Infratil Energy Australia Pty Ltd | Australian Renewable Energy Mapping Infrastructure | http://services.ga.gov.au/site_3/rest/services/Electricity_Infrastructure/MapServer | Australian Renewable Energy Mapping Infrastructure | 1062742 | [6 empty] | 806.9599
| AUS | Australia | Bango Wind Farm | AUS0000398 | 200 | -34.6058 | 148.8696 | Wind |  |  |  |  | Bango Wind Farm Pty Ltd | Australian Renewable Energy Mapping Infrastructure | http://services.ga.gov.au/site_3/rest/services/Electricity_Infrastructure/MapServer | Australian Renewable Energy Mapping Infrastructure | 1093151 | [6 empty] | 167.9523
| AUS | Australia | Banimboola | AUS0000014 | 12.85 | -36.5344 | 147.4594 | Hydro |  |  |  |  | AGL Energy Pty Ltd | Australian Renewable Energy Mapping Infrastructure | http://services.ga.gov.au/site_3/rest/services/Electricity_Infrastructure/MapServer | Australian Renewable Energy Mapping Infrastructure | 1060043 |  | 11.4683 | 26.2414 | 38.0817 | 47.2381 | 3.0383
| AUS | Australia | Bankstown Sports Club | AUS0000399 | 2 | -33.9197 | 151.0332 | Oil |  |  |  |  | Bankstown Sports Club | Australian Renewable Energy Mapping Infrastructure | http://services.ga.gov.au/site_3/rest/services/Electricity_Infrastructure/MapServer | Australian Renewable Energy Mapping Infrastructure | [7 empty] | 21.0581
| AUS | Australia | Barcaldine (Len Wishaw) | AUS0000008 | 37 | -23.5525 | 145.3142 | Gas |  |  |  |  | Ergon Energy Qld Pty Ltd | Australian Renewable Energy Mapping Infrastructure | http://services.ga.gov.au/site_3/rest/services/Electricity_Infrastructure/MapServer | Australian Renewable Energy Mapping Infrastructure | [6 empty] | 3.9417 | 93.3047
| AUS | Australia | Barron Gorge | AUS0000151 | 60 | -16.8502 | 145.6465 | Hydro |  |  |  |  | Stanwell Corporation Ltd | Australian Renewable Energy Mapping Infrastructure | http://services.ga.gov.au/site_3/rest/services/Electricity_Infrastructure/MapServer | Australian Renewable Energy Mapping Infrastructure | 1010507 |  | 180.4636 | 202.7461 | 173.7267 | 106.8839 | 127.7703
| AUS | Australia | Bastyan | AUS0000137 | 79.9 | -41.736 | 145.5321 | Hydro |  |  |  |  | Hydro-Electric Corporation (Tasmania) | Australian Renewable Energy Mapping Infrastructure | http://services.ga.gov.au/site_3/rest/services/Electricity_Infrastructure/MapServer | Australian Renewable Energy Mapping Infrastructure | 1019006 |  | 323.6778 | 418.9153 | 358.2547 | 271.2117 | 384.7981
| AUS | Australia | Bayswater | AUS0000265 | 2640 | -32.3953 | 150.9491 | Coal |  |  |  |  | Macquarie Generation | Australian Renewable Energy Mapping Infrastructure | http://services.ga.gov.au/site_3/rest/services/Electricity_Infrastructure/MapServer | Australian Renewable Energy Mapping Infrastructure | 1014198 |  | 16593.38 | 15526.9 | 17090.68 | 17914.93 | 15944.58
| AUS | Australia | Belconnen | AUS0000400 | 1 | -35.2142 | 148.9872 | Waste |  |  |  |  | EDL LFG ACT Pty Ltd | Australian Renewable Energy Mapping Infrastructure | http://services.ga.gov.au/site_3/rest/services/Electricity_Infrastructure/MapServer | Australian Renewable Energy Mapping Infrastructure | 1049385 |  | 4.6303 | 3.885 | 3.1008 | 2.2239 | 2.175
| AUS | Australia | Bell Bay (Bell Bay Three) | AUS0000139 | 115 | -41.1429 | 146.903 | Gas |  |  |  |  | Aurora Energy Tamar Valley Pty Ltd | Australian Renewable Energy Mapping Infrastructure | http://services.ga.gov.au/site_3/rest/services/Electricity_Infrastructure/MapServer | Australian Renewable Energy Mapping Infrastructure | 1019007 | [6 empty] | 290.0012
| AUS | Australia | Ben Lomond | AUS0000395 | 200 | -29.9623 | 151.6585 | Wind |  |  |  |  | AGL Energy | Australian Renewable Energy Mapping Infrastructure | http://services.ga.gov.au/site_3/rest/services/Electricity_Infrastructure/MapServer | Australian Renewable Energy Mapping Infrastructure | [7 empty] | 167.9523
| AUS | Australia | Bendeela (Shoalhaven Scheme) | AUS0000266 | 240 | -34.7337 | 150.4669 | Hydro |  |  |  |  | Origin Energy | Australian Renewable Energy Mapping Infrastructure | http://services.ga.gov.au/site_3/rest/services/Electricity_Infrastructure/MapServer | Australian Renewable Energy Mapping Infrastructure | 1014214 | [6 empty] | 211.1151
| AUS | Australia | Berrimah | AUS0000251 | 10 | -12.4262 | 130.9195 | Gas |  |  |  |  | NT Government | Australian Renewable Energy Mapping Infrastructure | http://services.ga.gov.au/site_3/rest/services/Electricity_Infrastructure/MapServer | Australian Renewable Energy Mapping Infrastructure | 1024437 | [6 empty] | 25.2175
| AUS | Australia | Berwick | AUS0000080 | 7.2 | -38.1197 | 145.2665 | Waste |  |  |  |  | Energy Developments LFG (Victoria) Pty Ltd | Australian Renewable Energy Mapping Infrastructure | http://services.ga.gov.au/site_3/rest/services/Electricity_Infrastructure/MapServer | Australian Renewable Energy Mapping Infrastructure | 1016469 |  | 33.0125 | 30.2092 | 24.1603 | 18.1694 | 15.9786
| AUS | Australia | Bidyadanga | AUS0000382 | 1.3 | -18.6816 | 121.7848 | Oil |  |  |  |  | Energy Developments Ltd | Australian Renewable Energy Mapping Infrastructure | http://services.ga.gov.au/site_3/rest/services/Electricity_Infrastructure/MapServer | Australian Renewable Energy Mapping Infrastructure | 1085158 |  | 2.8467 | 2.9925 | 2.9072 | 3.2286 | 2.8983
| AUS | Australia | Blayney Wind Farm | AUS0000027 | 9.9 | -33.6219 | 149.1982 | Wind |  |  |  |  | Eraring Energy | Australian Renewable Energy Mapping Infrastructure | http://services.ga.gov.au/site_3/rest/services/Electricity_Infrastructure/MapServer | Australian Renewable Energy Mapping Infrastructure | 1044068 |  | 15.7617 | 18.2136 | 20.0822 | 18.8908
| AUS | Australia | Blowering | AUS0000267 | 70 | -35.3986 | 148.2463 | Hydro |  |  |  |  | Snowy Hydro Ltd | Australian Renewable Energy Mapping Infrastructure | http://services.ga.gov.au/site_3/rest/services/Electricity_Infrastructure/MapServer | Australian Renewable Energy Mapping Infrastructure | 1029076 | [6 empty] | 61.5752
| AUS | Australia | Blue Lake Milling Power Plant | AUS0000376 | 1 | -36.3164 | 140.7575 | Oil |  |  |  |  | Vibe Energy Pty Ltd | Australian Renewable Energy Mapping Infrastructure | http://services.ga.gov.au/site_3/rest/services/Electricity_Infrastructure/MapServer | Australian Renewable Energy Mapping Infrastructure | [7 empty] | 10.5291
| AUS | Australia | Bluff Point (Woolnorth) Wind Farm | AUS0000009 | 65 | -40.7207 | 144.6869 | Wind |  |  |  |  | Hydro-Electric Corporation (Tasmania) | Australian Renewable Energy Mapping Infrastructure | http://services.ga.gov.au/site_3/rest/services/Electricity_Infrastructure/MapServer | Australian Renewable Energy Mapping Infrastructure |  |  | 250.4439 | 276.2264 | 242.4347 | 234.7986 | 230.3319
| AUS | Australia | Boco Rock | AUS0000394 | 113 | -36.5817 | 149.1083 | Wind |  |  |  |  | Boco Rock Wind Farm Pty Ltd | Australian Renewable Energy Mapping Infrastructure | http://services.ga.gov.au/site_3/rest/services/Electricity_Infrastructure/MapServer | Australian Renewable Energy Mapping Infrastructure | 1083711 |  |  |  | 208.7786 | 334.1142 | 349.3017 | 94.8931
| AUS | Australia | Bodangora Wind Farm | AUS0000422 | 100 | -32.4137 | 149.059 | Wind |  |  |  |  | Infigen Energy | Australian Renewable Energy Mapping Infrastructure | http://services.ga.gov.au/site_3/rest/services/Electricity_Infrastructure/MapServer | Australian Renewable Energy Mapping Infrastructure | 1096627 | [6 empty] | 83.9762
| AUS | Australia | Bogong (Mount Beauty Hydro Scheme) | AUS0000102 | 300 | -36.8055 | 147.228 | Hydro |  |  |  |  | AGL Energy Pty Ltd | Australian Renewable Energy Mapping Infrastructure | http://services.ga.gov.au/site_3/rest/services/Electricity_Infrastructure/MapServer | Australian Renewable Energy Mapping Infrastructure | 1062864 |  | 80.1908 | 99.1194 | 74.1436 | 73.1486 | 116.3325
| AUS | Australia | Box Hill | AUS0000342 | 25 | -30.4994 | 151.6839 | Wind |  |  |  |  | AGL Energy | Australian Renewable Energy Mapping Infrastructure | http://services.ga.gov.au/site_3/rest/services/Electricity_Infrastructure/MapServer | Australian Renewable Energy Mapping Infrastructure | [7 empty] | 20.994
| AUS | Australia | Braemar 1 | AUS0000152 | 504 | -27.1109 | 150.9053 | Gas |  |  |  |  | Alinta Energy | Australian Renewable Energy Mapping Infrastructure | http://services.ga.gov.au/site_3/rest/services/Electricity_Infrastructure/MapServer | Australian Renewable Energy Mapping Infrastructure | 1087315 |  | 1549.1319 | 1631.3681 | 2196.6581 | 1264.0997 | 649.7467
| AUS | Australia | Braemar 2 | AUS0000153 | 519 | -27.1128 | 150.9049 | Gas |  |  |  |  | Arrow Energy | Australian Renewable Energy Mapping Infrastructure | http://services.ga.gov.au/site_3/rest/services/Electricity_Infrastructure/MapServer | Australian Renewable Energy Mapping Infrastructure | 1087314 |  | 1003.6286 | 1236.1831 | 2602.9819 | 1161.2019 | 460.4822
| AUS | Australia | Bremer Bay Diesel Backup | AUS0000349 | 1.3 | -34.4018 | 119.3888 | Oil |  |  |  |  | Verve Energy | Australian Renewable Energy Mapping Infrastructure | http://services.ga.gov.au/site_3/rest/services/Electricity_Infrastructure/MapServer | Australian Renewable Energy Mapping Infrastructure | 1063752 | [6 empty] | 13.6878
| AUS | Australia | Brewer | AUS0000256 | 8.5 | -23.8817 | 133.8281 | Gas |  |  |  |  | Central Energy Power | Australian Renewable Energy Mapping Infrastructure | http://services.ga.gov.au/site_3/rest/services/Electricity_Infrastructure/MapServer | Australian Renewable Energy Mapping Infrastructure |  |  |  | 43.7608 | 47.1836 | 30.475
| AUS | Australia | Broadmeadows | AUS0000082 | 12.2 | -37.6878 | 144.9663 | Waste |  |  |  |  | Energy Developments LFG (Victoria) Pty Ltd | Australian Renewable Energy Mapping Infrastructure | http://services.ga.gov.au/site_3/rest/services/Electricity_Infrastructure/MapServer | Australian Renewable Energy Mapping Infrastructure | 1016470 |  | 25.2319 | 23.3533 | 19.2814 | 17.5025 | 17.4478
| AUS | Australia | Broadwater | AUS0000268 | 38 | -29.0118 | 153.4335 | Biomass |  |  |  |  | NSW Sugar Milling | Australian Renewable Energy Mapping Infrastructure | http://services.ga.gov.au/site_3/rest/services/Electricity_Infrastructure/MapServer | Australian Renewable Energy Mapping Infrastructure | 1077329 |  |  | 47.8644 | 178.8722 | 202.5428 | 214.8764
| AUS | Australia | Broken Hill | AUS0000305 | 50 | -31.9863 | 141.4203 | Gas |  |  |  |  | Essential Energy | Australian Renewable Energy Mapping Infrastructure | http://services.ga.gov.au/site_3/rest/services/Electricity_Infrastructure/MapServer | Australian Renewable Energy Mapping Infrastructure | 1014200 | [6 empty] | 126.0875
| AUS | Australia | Broken Hill Solar Plant | AUS0000477 | 53 | -31.9867 | 141.3915 | Solar |  |  |  |  | AGL Energy | Australian Renewable Energy Mapping Infrastructure | http://services.ga.gov.au/site_3/rest/services/Electricity_Infrastructure/MapServer | Australian Renewable Energy Mapping Infrastructure | [5 empty] | 92.1047 | 127.5647 | 1059.9465
| AUS | Australia | Brooklyn | AUS0000079 | 2.83 | -37.818 | 144.8319 | Waste |  |  |  |  | Energy Developments LFG (Victoria) Pty Ltd | Australian Renewable Energy Mapping Infrastructure | http://services.ga.gov.au/site_3/rest/services/Electricity_Infrastructure/MapServer | Australian Renewable Energy Mapping Infrastructure | 1061555 |  | 20.2289 | 19.49 | 16.9986 | 14.4328 | 12.7647
| AUS | Australia | Broome | AUS0000180 | 39.6 | -17.981 | 122.2046 | Gas |  |  |  |  | Energy Developments Ltd | Australian Renewable Energy Mapping Infrastructure | http://services.ga.gov.au/site_3/rest/services/Electricity_Infrastructure/MapServer | Australian Renewable Energy Mapping Infrastructure | 1030180 |  | 143.7639 | 140.3756 | 134.9161 | 145.0642 | 138.5472
| AUS | Australia | Brown Mountain | AUS0000269 | 4.95 | -36.5951 | 149.474 | Hydro |  |  |  |  | Eraring Energy | Australian Renewable Energy Mapping Infrastructure | http://services.ga.gov.au/site_3/rest/services/Electricity_Infrastructure/MapServer | Australian Renewable Energy Mapping Infrastructure | 1014201 |  | 9.9994 | 1.8797
| AUS | Australia | Browns Plains | AUS0000078 | 2.2 | -27.6721 | 153.0663 | Waste |  |  |  |  | Energy Developments LFG (Qld) Pty Ltd | Australian Renewable Energy Mapping Infrastructure | http://services.ga.gov.au/site_3/rest/services/Electricity_Infrastructure/MapServer | Australian Renewable Energy Mapping Infrastructure | 1016471 |  | 14.2256 | 13.6975 | 11.2175 | 12.7567 | 13.4347
| AUS | Australia | Bulwer Island | AUS0000461 | 33 | -27.4036 | 153.1363 | Gas |  |  |  |  | ATCO and Origin Energy | Australian Renewable Energy Mapping Infrastructure | http://services.ga.gov.au/site_3/rest/services/Electricity_Infrastructure/MapServer | Australian Renewable Energy Mapping Infrastructure | 1044067 |  | 182.1889 | 200.5931 | 0
| AUS | Australia | Buronga | AUS0000416 | 150 | -34.1013 | 142.2617 | Gas |  |  |  |  | International Power Pty Ltd | Australian Renewable Energy Mapping Infrastructure | http://services.ga.gov.au/site_3/rest/services/Electricity_Infrastructure/MapServer | Australian Renewable Energy Mapping Infrastructure | 1084573 | [6 empty] | 378.2625
| AUS | Australia | Burrendong | AUS0000300 | 19 | -32.6646 | 149.108 | Hydro |  |  |  |  | AGL Energy Pty Ltd | Australian Renewable Energy Mapping Infrastructure | http://services.ga.gov.au/site_3/rest/services/Electricity_Infrastructure/MapServer | Australian Renewable Energy Mapping Infrastructure | 1019040 |  | 43.8447 | 15.8053 | 7.6189 | 6.7883 | 41.5017
| AUS | Australia | Burrinjuck Power Station | AUS0000048 | 27 | -35.0025 | 148.5834 | Hydro |  |  |  |  | Eraring Energy | Australian Renewable Energy Mapping Infrastructure | http://services.ga.gov.au/site_3/rest/services/Electricity_Infrastructure/MapServer | Australian Renewable Energy Mapping Infrastructure | 1014203 |  | 85.9289 | 41.0158 | 84.7478 | 83.0722 | 106.9692
| AUS | Australia | Burrup Peninsula (Karratha Gas Plant) | AUS0000181 | 240 | -20.6286 | 116.7821 | Gas |  |  |  |  | Woodside Pty Ltd | Australian Renewable Energy Mapping Infrastructure | http://services.ga.gov.au/site_3/rest/services/Electricity_Infrastructure/MapServer | Australian Renewable Energy Mapping Infrastructure | 1020937 | [6 empty] | 605.2199
| AUS | Australia | Burrup Peninsula (Pluto Phase 1) | AUS0000182 | 160 | -20.5937 | 116.7802 | Gas |  |  |  |  | Woodside Pty Ltd | Australian Renewable Energy Mapping Infrastructure | http://services.ga.gov.au/site_3/rest/services/Electricity_Infrastructure/MapServer | Australian Renewable Energy Mapping Infrastructure | [7 empty] | 403.48
| AUS | Australia | Butlers Gorge | AUS0000127 | 14.4 | -42.2669 | 146.2618 | Hydro |  |  |  |  | Hydro-Electric Corporation (Tasmania) | Australian Renewable Energy Mapping Infrastructure | http://services.ga.gov.au/site_3/rest/services/Electricity_Infrastructure/MapServer | Australian Renewable Energy Mapping Infrastructure | 1019008 |  | 101.8689 | 65.5669 | 91.8058 | 47.0567 | 93.2292
| AUS | Australia | CSIRO Energy Centre | AUS0000438 | 1.5 | -32.8835 | 151.7275 | Solar |  |  |  |  | CSIRO | Australian Renewable Energy Mapping Infrastructure | http://services.ga.gov.au/site_3/rest/services/Electricity_Infrastructure/MapServer | Australian Renewable Energy Mapping Infrastructure | 1002121 | [6 empty] | 29.9985
| AUS | Australia | Callide A | AUS0000178 | 30 | -24.334 | 150.628 | Coal |  |  |  |  | CS Energy | Australian Renewable Energy Mapping Infrastructure | http://services.ga.gov.au/site_3/rest/services/Electricity_Infrastructure/MapServer | Australian Renewable Energy Mapping Infrastructure | 1010509 |  | 117.4206 | 113.6631 | 100.82
| AUS | Australia | Callide B | AUS0000177 | 700 | -24.3449 | 150.6197 | Coal |  |  |  |  | CS Energy | Australian Renewable Energy Mapping Infrastructure | http://services.ga.gov.au/site_3/rest/services/Electricity_Infrastructure/MapServer | Australian Renewable Energy Mapping Infrastructure | 1010509 |  | 3893.5042 | 2807.4731 | 3529.535 | 4296.0411 | 4778.3469
| AUS | Australia | Callide C | AUS0000176 | 840 | -24.3449 | 150.6182 | Coal |  |  |  |  | CS Energy | Australian Renewable Energy Mapping Infrastructure | http://services.ga.gov.au/site_3/rest/services/Electricity_Infrastructure/MapServer | Australian Renewable Energy Mapping Infrastructure | 1010509 |  | 4585.5919 | 3102.6994 | 5552.4242 | 6035.5392 | 5443.5889
| AUS | Australia | Camballin | AUS0000414 | 1.04 | -18.0278 | 124.1621 | Gas |  |  |  |  | Energy Developments Ltd | Australian Renewable Energy Mapping Infrastructure | http://services.ga.gov.au/site_3/rest/services/Electricity_Infrastructure/MapServer | Australian Renewable Energy Mapping Infrastructure | 1030182 | [6 empty] | 2.6226
| AUS | Australia | Canning Vale | AUS0000330 | 4 | -32.0739 | 115.8914 | Waste |  |  |  |  | Landfill Gas and Power Pty Ltd | Australian Renewable Energy Mapping Infrastructure | http://services.ga.gov.au/site_3/rest/services/Electricity_Infrastructure/MapServer | Australian Renewable Energy Mapping Infrastructure | 1067435 | [6 empty] | 0
| AUS | Australia | Cannington Mine | AUS0000452 | 40 | -21.8601 | 140.9158 | Gas |  |  |  |  | BHP Billiton | Australian Renewable Energy Mapping Infrastructure | http://services.ga.gov.au/site_3/rest/services/Electricity_Infrastructure/MapServer | Australian Renewable Energy Mapping Infrastructure | 1047647 | [6 empty] | 100.87
| AUS | Australia | Canunda Wind Farm | AUS0000064 | 46 | -37.7603 | 140.4033 | Wind |  |  |  |  | International Power - GDF Suez Australia | Australian Renewable Energy Mapping Infrastructure | http://services.ga.gov.au/site_3/rest/services/Electricity_Infrastructure/MapServer | Australian Renewable Energy Mapping Infrastructure | 1059723 |  | 119.8997 | 130.9928 | 123.6872 | 118.4489 | 117.9881
| AUS | Australia | Cape Bridgewater Wind Farm | AUS0000007 | 58 | -38.3577 | 141.385 | Wind |  |  |  |  | Pacific Hydro Pty Ltd | Australian Renewable Energy Mapping Infrastructure | http://services.ga.gov.au/site_3/rest/services/Electricity_Infrastructure/MapServer | Australian Renewable Energy Mapping Infrastructure | 1078632 | [6 empty] | 48.7062
| AUS | Australia | Cape Lambert | AUS0000462 | 105 | -20.6488 | 117.1407 | Gas |  |  |  |  | Rio Tinto Australia Pty Ltd | Australian Renewable Energy Mapping Infrastructure | http://services.ga.gov.au/site_3/rest/services/Electricity_Infrastructure/MapServer | Australian Renewable Energy Mapping Infrastructure | 1027524 | [6 empty] | 264.7837
| AUS | Australia | Cape Nelson North Wind Farm | AUS0000112 | 22 | -38.3676 | 141.543 | Wind |  |  |  |  | Pacific Hydro Pty Ltd | Australian Renewable Energy Mapping Infrastructure | http://services.ga.gov.au/site_3/rest/services/Electricity_Infrastructure/MapServer | Australian Renewable Energy Mapping Infrastructure | [7 empty] | 18.4748
| AUS | Australia | Cape Nelson South Wind Farm | AUS0000111 | 44 | -38.412 | 141.543 | Wind |  |  |  |  | Pacific Hydro Pty Ltd | Australian Renewable Energy Mapping Infrastructure | http://services.ga.gov.au/site_3/rest/services/Electricity_Infrastructure/MapServer | Australian Renewable Energy Mapping Infrastructure | 1055739 | [6 empty] | 36.9495
| AUS | Australia | Cape Preston | AUS0000457 | 450 | -21.0767 | 116.159 | Gas |  |  |  |  | Citic Pacific Mining | Australian Renewable Energy Mapping Infrastructure | http://services.ga.gov.au/site_3/rest/services/Electricity_Infrastructure/MapServer | Australian Renewable Energy Mapping Infrastructure | [7 empty] | 1134.7874
| AUS | Australia | Cape Sir William Grant Wind Farm | AUS0000110 | 54 | -38.3976 | 141.6209 | Wind |  |  |  |  | Pacific Hydro Pty Ltd | Australian Renewable Energy Mapping Infrastructure | http://services.ga.gov.au/site_3/rest/services/Electricity_Infrastructure/MapServer | Australian Renewable Energy Mapping Infrastructure | [7 empty] | 45.3471
| AUS | Australia | Capital Hill Wind Farm | AUS0000047 | 140 | -35.166 | 149.5186 | Wind |  |  |  |  | Infigen Energy Pty Ltd | Australian Renewable Energy Mapping Infrastructure | http://services.ga.gov.au/site_3/rest/services/Electricity_Infrastructure/MapServer | Australian Renewable Energy Mapping Infrastructure | 1071422 |  | 354.0792 | 382.0089 | 328.94 | 370.5142 | 354.6428
| AUS | Australia | Capral (Aluminium Smelter) | AUS0000270 | 300 | -32.7897 | 151.4813 | Gas |  |  |  |  | Capral Ltd | Australian Renewable Energy Mapping Infrastructure | http://services.ga.gov.au/site_3/rest/services/Electricity_Infrastructure/MapServer | Australian Renewable Energy Mapping Infrastructure | [7 empty] | 756.5249
| AUS | Australia | Carnarvon | AUS0000386 | 15 | -24.8692 | 113.6754 | Gas | [5 empty] | Australian Renewable Energy Mapping Infrastructure | http://services.ga.gov.au/site_3/rest/services/Electricity_Infrastructure/MapServer | Australian Renewable Energy Mapping Infrastructure | 1030183 |  | 49.0442 | 47.9081 | 46.0803 | 44.6906 | 41.2411
| AUS | Australia | Catagunya | AUS0000126 | 48 | -42.4524 | 146.5977 | Hydro |  |  |  |  | Hydro-Electric Corporation (Tasmania) | Australian Renewable Energy Mapping Infrastructure | http://services.ga.gov.au/site_3/rest/services/Electricity_Infrastructure/MapServer | Australian Renewable Energy Mapping Infrastructure | 1019009 |  | 222.5228 | 264.53 | 217.1733 | 223.6161 | 224.4211
| AUS | Australia | Cathedral Rocks Wind Farm | AUS0000063 | 66 | -34.8509 | 135.5852 | Wind |  |  |  |  | TRUenergy & Acciona Energy | Australian Renewable Energy Mapping Infrastructure | http://services.ga.gov.au/site_3/rest/services/Electricity_Infrastructure/MapServer | Australian Renewable Energy Mapping Infrastructure | 1058286 |  | 177.6139 | 198.7744 | 172.3392 | 171.23 | 153.1878
| AUS | Australia | Cawse Nickel Mine | AUS0000415 | 21 | -30.3808 | 121.1635 | Gas | [5 empty] | Australian Renewable Energy Mapping Infrastructure | http://services.ga.gov.au/site_3/rest/services/Electricity_Infrastructure/MapServer | Australian Renewable Energy Mapping Infrastructure | [7 empty] | 52.9567
| AUS | Australia | Cethana | AUS0000144 | 85 | -41.4806 | 146.1343 | Hydro |  |  |  |  | Hydro-Electric Corporation (Tasmania) | Australian Renewable Energy Mapping Infrastructure | http://services.ga.gov.au/site_3/rest/services/Electricity_Infrastructure/MapServer | Australian Renewable Energy Mapping Infrastructure | 1019010 |  | 346.2808 | 456.66 | 241.8778 | 169.8264 | 413.9903
| AUS | Australia | Challicum Hills Wind Farm | AUS0000006 | 52.5 | -37.3893 | 143.1123 | Wind |  |  |  |  | Pacific Hydro Pty Ltd | Australian Renewable Energy Mapping Infrastructure | http://services.ga.gov.au/site_3/rest/services/Electricity_Infrastructure/MapServer | Australian Renewable Energy Mapping Infrastructure | 1040167 |  | 136.7003 | 152.3958 | 135.4258 | 136.62 | 127.1622
| AUS | Australia | Channel Island | AUS0000261 | 310 | -12.555 | 130.8666 | Gas |  |  |  |  | NT Government | Australian Renewable Energy Mapping Infrastructure | http://services.ga.gov.au/site_3/rest/services/Electricity_Infrastructure/MapServer | Australian Renewable Energy Mapping Infrastructure | 1024439 |  | 1040.7403 | 1068.0919 | 978.0472 | 1068.4392 | 1039.4717
| AUS | Australia | Charlestown Square | AUS0000401 | 2.8 | -32.9643 | 151.6936 | Gas |  |  |  |  | GPT RE Limited | Australian Renewable Energy Mapping Infrastructure | http://services.ga.gov.au/site_3/rest/services/Electricity_Infrastructure/MapServer | Australian Renewable Energy Mapping Infrastructure | [7 empty] | 7.0609
| AUS | Australia | Christmas Creek Iron Ore Mine | AUS0000221 | 58 | -22.399 | 119.732 | Oil |  |  |  |  | Contract Power Holdings | Australian Renewable Energy Mapping Infrastructure | http://services.ga.gov.au/site_3/rest/services/Electricity_Infrastructure/MapServer | Australian Renewable Energy Mapping Infrastructure | 1085168 | [6 empty] | 610.6852
| AUS | Australia | Claytons | AUS0000083 | 11 | -37.9502 | 145.1187 | Waste |  |  |  |  | Energy Developments LFG (Victoria) Pty Ltd | Australian Renewable Energy Mapping Infrastructure | http://services.ga.gov.au/site_3/rest/services/Electricity_Infrastructure/MapServer | Australian Renewable Energy Mapping Infrastructure | 1016472 |  | 84.4856 | 78.5086 | 80.6431 | 75.3656 | 78.1667
| AUS | Australia | Clements Gap Wind Farm | AUS0000025 | 57 | -33.5086 | 138.1192 | Wind |  |  |  |  | Pacific Hydro Pty Ltd | Australian Renewable Energy Mapping Infrastructure | http://services.ga.gov.au/site_3/rest/services/Electricity_Infrastructure/MapServer | Australian Renewable Energy Mapping Infrastructure | 1058035 |  | 169.0136 | 182.2225 | 171.0231 | 175.4675 | 160.7275
| AUS | Australia | Cloudbreak | AUS0000324 | 44 | -22.3247 | 119.404 | Oil |  |  |  |  | Contract Power | Australian Renewable Energy Mapping Infrastructure | http://services.ga.gov.au/site_3/rest/services/Electricity_Infrastructure/MapServer | Australian Renewable Energy Mapping Infrastructure | 1085169 |  | 133.7317 | 141.2492 | 178.7372 | 173.0542
| AUS | Australia | Clover | AUS0000103 | 30 | -36.7853 | 147.2205 | Hydro |  |  |  |  | AGL Energy Pty Ltd | Australian Renewable Energy Mapping Infrastructure | http://services.ga.gov.au/site_3/rest/services/Electricity_Infrastructure/MapServer | Australian Renewable Energy Mapping Infrastructure | 1030164 |  | 47.9339 | 57.4239 | 42.0467 | 45.7044 | 70.9753
| AUS | Australia | Cluny | AUS0000125 | 17 | -42.5064 | 146.6812 | Hydro |  |  |  |  | Hydro-Electric Corporation (Tasmania) | Australian Renewable Energy Mapping Infrastructure | http://services.ga.gov.au/site_3/rest/services/Electricity_Infrastructure/MapServer | Australian Renewable Energy Mapping Infrastructure | 1019011 |  | 76.8322 | 94.14 | 81.4281 | 75.0386 | 62.4511
| AUS | Australia | Cockburn | AUS0000183 | 240 | -32.2001 | 115.7737 | Gas |  |  |  |  | Verve Energy | Australian Renewable Energy Mapping Infrastructure | http://services.ga.gov.au/site_3/rest/services/Electricity_Infrastructure/MapServer | Australian Renewable Energy Mapping Infrastructure | 1055737 |  | 496.6242 | 1122.4647 | 658.15 | 638.1806 | 363.9306
| AUS | Australia | Codrington Wind Farm | AUS0000015 | 18.2 | -38.2835 | 141.9547 | Wind |  |  |  |  | Energy Pacific (Victoria) Pty Ltd | Australian Renewable Energy Mapping Infrastructure | http://services.ga.gov.au/site_3/rest/services/Electricity_Infrastructure/MapServer | Australian Renewable Energy Mapping Infrastructure | 1045053 |  |  | 44.7781 | 44.6983 | 41.1164 | 41.4819
| AUS | Australia | Collgar Wind Farm | AUS0000307 | 206 | -31.5432 | 118.4566 | Wind |  |  |  |  | UBS IIT/ REST | Australian Renewable Energy Mapping Infrastructure | http://services.ga.gov.au/site_3/rest/services/Electricity_Infrastructure/MapServer | Australian Renewable Energy Mapping Infrastructure | 1081301 |  | 605.5608 | 696.6517 | 712.8903 | 670.7067 | 696.3058
| AUS | Australia | Collie (Bluewaters) | AUS0000184 | 416 | -33.331 | 116.229 | Coal |  |  |  |  | Griffin Energy | Australian Renewable Energy Mapping Infrastructure | http://services.ga.gov.au/site_3/rest/services/Electricity_Infrastructure/MapServer | Australian Renewable Energy Mapping Infrastructure | 1062485 | [6 empty] | 1689.5313
| AUS | Australia | Collie A | AUS0000208 | 340 | -33.3422 | 116.2612 | Coal |  |  |  |  | Verve Energy | Australian Renewable Energy Mapping Infrastructure | http://services.ga.gov.au/site_3/rest/services/Electricity_Infrastructure/MapServer | Australian Renewable Energy Mapping Infrastructure | 1030184 |  | 2362.0736 | 1955.9258 | 2239.3881 | 2272.4725 | 2230.7633
| AUS | Australia | Collinsville | AUS0000179 | 190 | -20.5447 | 147.8049 | Coal |  |  |  |  | RATCH Australia | Australian Renewable Energy Mapping Infrastructure | http://services.ga.gov.au/site_3/rest/services/Electricity_Infrastructure/MapServer | Australian Renewable Energy Mapping Infrastructure | 1010512 |  | 0.21472 |  |  |  |  | 771.6609
| AUS | Australia | Colongra | AUS0000271 | 724 | -33.2099 | 151.5448 | Gas |  |  |  |  | Delta Electricity | Australian Renewable Energy Mapping Infrastructure | http://services.ga.gov.au/site_3/rest/services/Electricity_Infrastructure/MapServer | Australian Renewable Energy Mapping Infrastructure | 1064734 |  | 19.1731 | 13.8406 | 71.7964 | 28.9422 | 14.0083
| AUS | Australia | Condamine A | AUS0000154 | 144 | -26.6682 | 150.27 | Gas |  |  |  |  | Queensland Gas Company | Australian Renewable Energy Mapping Infrastructure | http://services.ga.gov.au/site_3/rest/services/Electricity_Infrastructure/MapServer | Australian Renewable Energy Mapping Infrastructure |  |  | 573.1631 | 617.9231 | 765.1003 | 723.5783 | 960.7911
| AUS | Australia | Condong Sugar Mill | AUS0000263 | 30 | -28.3138 | 153.4341 | Biomass |  |  |  |  | Delta Electricity | Australian Renewable Energy Mapping Infrastructure | http://services.ga.gov.au/site_3/rest/services/Electricity_Infrastructure/MapServer | Australian Renewable Energy Mapping Infrastructure |  |  |  | 20.475 | 104.3592 | 147.9797 | 178.0278
| AUS | Australia | Copeton | AUS0000301 | 24 | -29.9102 | 150.9235 | Hydro |  |  |  |  | AGL Energy Pty Ltd | Australian Renewable Energy Mapping Infrastructure | http://services.ga.gov.au/site_3/rest/services/Electricity_Infrastructure/MapServer | Australian Renewable Energy Mapping Infrastructure | 1019041 |  | 40.4594 | 46.9308 | 38.8292 | 12.6894 | 28.0872
| AUS | Australia | Coral Bay Diesel Backup | AUS0000351 | 2.24 | -23.1521 | 113.7762 | Oil |  |  |  |  | Verve Energy | Australian Renewable Energy Mapping Infrastructure | http://services.ga.gov.au/site_3/rest/services/Electricity_Infrastructure/MapServer | Australian Renewable Energy Mapping Infrastructure | 1063760 | [6 empty] | 23.5851
| AUS | Australia | Corio | AUS0000336 | 1 | -38.0587 | 144.4056 | Waste |  |  |  |  | EDL LFG Vic Pty Ltd | Australian Renewable Energy Mapping Infrastructure | http://services.ga.gov.au/site_3/rest/services/Electricity_Infrastructure/MapServer | Australian Renewable Energy Mapping Infrastructure | 1016473 |  |  |  |  | 6.5578 | 7.2669 | 0
| AUS | Australia | Crookwell Wind Farm | AUS0000046 | 4.8 | -34.5165 | 149.5425 | Wind |  |  |  |  | Eraring Energy | Australian Renewable Energy Mapping Infrastructure | http://services.ga.gov.au/site_3/rest/services/Electricity_Infrastructure/MapServer | Australian Renewable Energy Mapping Infrastructure |  |  | 6.8753 | 0.4025 | 7.9225 | 8.7297
| AUS | Australia | Cullerin Range Wind Farm | AUS0000003 | 30 | -34.805 | 149.4001 | Wind |  |  |  |  | Origin Energy | Australian Renewable Energy Mapping Infrastructure | http://services.ga.gov.au/site_3/rest/services/Electricity_Infrastructure/MapServer | Australian Renewable Energy Mapping Infrastructure | 1071870 |  | 99.5639 | 106.6261 | 90.4669 | 102.1781 | 4.6453
| AUS | Australia | Daandine | AUS0000155 | 33 | -27.0863 | 150.943 | Gas |  |  |  |  | Energy Infrastructure Investments Pty Ltd | Australian Renewable Energy Mapping Infrastructure | http://services.ga.gov.au/site_3/rest/services/Electricity_Infrastructure/MapServer | Australian Renewable Energy Mapping Infrastructure | 1064609 |  | 212.01 | 239.54 | 0 | 259.2858 | 249.2547
| AUS | Australia | Dampier | AUS0000185 | 120 | -20.648 | 116.7219 | Gas |  |  |  |  | Rio Tinto Australia Pty Ltd | Australian Renewable Energy Mapping Infrastructure | http://services.ga.gov.au/site_3/rest/services/Electricity_Infrastructure/MapServer | Australian Renewable Energy Mapping Infrastructure | 1018123 | [6 empty] | 302.61
| AUS | Australia | Darling Downs | AUS0000156 | 644 | -27.1169 | 150.8942 | Gas |  |  |  |  | Origin Energy | Australian Renewable Energy Mapping Infrastructure | http://services.ga.gov.au/site_3/rest/services/Electricity_Infrastructure/MapServer | Australian Renewable Energy Mapping Infrastructure | 1062112 |  | 2881.4081 | 3322.8125 | 4337.8186 | 3674.545 | 3342.9467
| AUS | Australia | Darlot Gold Mine | AUS0000321 | 11.7 | -27.8972 | 121.2698 | Gas |  |  |  |  | Barrick Gold | Australian Renewable Energy Mapping Infrastructure | http://services.ga.gov.au/site_3/rest/services/Electricity_Infrastructure/MapServer | Australian Renewable Energy Mapping Infrastructure | 1085198 | [6 empty] | 29.5045
| AUS | Australia | Dartmouth (Mount Beauty Hydro Scheme) | AUS0000109 | 150 | -36.5564 | 147.5206 | Hydro |  |  |  |  | AGL Energy Pty Ltd | Australian Renewable Energy Mapping Infrastructure | http://services.ga.gov.au/site_3/rest/services/Electricity_Infrastructure/MapServer | Australian Renewable Energy Mapping Infrastructure |  |  | 178.6044 | 357.5444 | 446.6914 | 508.0844 | 44.3978
| AUS | Australia | Denham Diesel Backup | AUS0000353 | 1.6 | -25.9167 | 113.534 | Oil |  |  |  |  | Verve Energy | Australian Renewable Energy Mapping Infrastructure | http://services.ga.gov.au/site_3/rest/services/Electricity_Infrastructure/MapServer | Australian Renewable Energy Mapping Infrastructure | [7 empty] | 16.8465
| AUS | Australia | Derby | AUS0000366 | 12.53 | -17.3141 | 123.6441 | Gas |  |  |  |  | Energy Developments Ltd | Australian Renewable Energy Mapping Infrastructure | http://services.ga.gov.au/site_3/rest/services/Electricity_Infrastructure/MapServer | Australian Renewable Energy Mapping Infrastructure | 1058766 |  | 38.3856 | 38.0739 | 35.7608 | 37.4542 | 34.2394
| AUS | Australia | Devils Gate | AUS0000136 | 60 | -41.3505 | 146.2632 | Hydro |  |  |  |  | Hydro-Electric Corporation (Tasmania) | Australian Renewable Energy Mapping Infrastructure | http://services.ga.gov.au/site_3/rest/services/Electricity_Infrastructure/MapServer | Australian Renewable Energy Mapping Infrastructure | 1019012 |  | 247.8147 | 319.4211 | 261.6947 | 226.2114 | 287.2164
| AUS | Australia | Diamantina | AUS0000459 | 242 | -20.7837 | 139.4833 | Gas |  |  |  |  | APA Group and AGL Energy Ltd | Australian Renewable Energy Mapping Infrastructure | http://services.ga.gov.au/site_3/rest/services/Electricity_Infrastructure/MapServer | Australian Renewable Energy Mapping Infrastructure | 1088740 |  |  | 252.5767 | 1502.9667 | 1716.8831 | 1649.3
| AUS | Australia | Dry Creek | AUS0000233 | 156 | -34.8475 | 138.5818 | Gas |  |  |  |  | Synergen Power | Australian Renewable Energy Mapping Infrastructure | http://services.ga.gov.au/site_3/rest/services/Electricity_Infrastructure/MapServer | Australian Renewable Energy Mapping Infrastructure | 1014351 |  | 6.7222 | 2.9233 | 4.8864 | 6.1969 | 9.695
| AUS | Australia | EarthPower Biomass Plant | AUS0000272 | 3.9 | -33.8204 | 151.042 | Waste |  |  |  |  | Earthpower Technologies Sydney Pty Ltd | Australian Renewable Energy Mapping Infrastructure | http://services.ga.gov.au/site_3/rest/services/Electricity_Infrastructure/MapServer | Australian Renewable Energy Mapping Infrastructure | [7 empty] | 0
| AUS | Australia | Eastern Creek | AUS0000045 | 5.4 | -33.8142 | 150.8537 | Waste |  |  |  |  | Energy Developments LFG(NSW) Pty Ltd | Australian Renewable Energy Mapping Infrastructure | http://services.ga.gov.au/site_3/rest/services/Electricity_Infrastructure/MapServer | Australian Renewable Energy Mapping Infrastructure | 1057464 |  | 20.5661 | 18.075 | 16.2358 | 12.0928 | 12.0461
| AUS | Australia | Eastern Creek 2 | AUS0000044 | 8.984 | -33.8125 | 150.8617 | Waste |  |  |  |  | LMS Energy Generation Pty Ltd | Australian Renewable Energy Mapping Infrastructure | http://services.ga.gov.au/site_3/rest/services/Electricity_Infrastructure/MapServer | Australian Renewable Energy Mapping Infrastructure | 1054566 |  | 61.4869 | 64.8069 | 63.6164 | 62.9836 | 60.9753
| AUS | Australia | Eildon | AUS0000084 | 120 | -37.222 | 145.9215 | Hydro |  |  |  |  | AGL Energy Pty Ltd | Australian Renewable Energy Mapping Infrastructure | http://services.ga.gov.au/site_3/rest/services/Electricity_Infrastructure/MapServer | Australian Renewable Energy Mapping Infrastructure | 1030166 |  | 266.9039 | 184.3703 | 197.3169 | 153.1844 | 102.9608
| AUS | Australia | Eildon Small Hydro | AUS0000335 | 5 | -37.2431 | 145.8974 | Hydro |  |  |  |  | Pacific Hydro Investments Pty Ltd | Australian Renewable Energy Mapping Infrastructure | http://services.ga.gov.au/site_3/rest/services/Electricity_Infrastructure/MapServer | Australian Renewable Energy Mapping Infrastructure |  |  | 18.5297 | 12.07 | 14.7278 | 12.6322 | 8.5169
| AUS | Australia | Elliott | AUS0000488 | 1 | -17.5504 | 133.5393 | Oil |  |  |  |  | Territory Generation | Australian Renewable Energy Mapping Infrastructure | http://services.ga.gov.au/site_3/rest/services/Electricity_Infrastructure/MapServer | Australian Renewable Energy Mapping Infrastructure | [5 empty] | 2.9119 | 2.7031 | 10.5291
| AUS | Australia | Emu Downs Wind Farm | AUS0000043 | 79.2 | -30.4882 | 115.3768 | Wind |  |  |  |  | Griffin Energy & Stanwell Corporation Ltd | Australian Renewable Energy Mapping Infrastructure | http://services.ga.gov.au/site_3/rest/services/Electricity_Infrastructure/MapServer | Australian Renewable Energy Mapping Infrastructure | 1058036 |  | 226.4644 | 241.5831 | 253.8478 | 226.4739 | 258.8236
| AUS | Australia | Energy Brix | AUS0000085 | 195 | -38.2546 | 146.4137 | Coal |  |  |  |  | Energy Brix (Aust) Corp | Australian Renewable Energy Mapping Infrastructure | http://services.ga.gov.au/site_3/rest/services/Electricity_Infrastructure/MapServer | Australian Renewable Energy Mapping Infrastructure |  |  | 156.8169 | 105.6011 | 41.6936
| AUS | Australia | Eraring | AUS0000273 | 41.5 | -33.0617 | 151.5223 | Oil |  |  |  |  | Eraring Energy | Australian Renewable Energy Mapping Infrastructure | http://services.ga.gov.au/site_3/rest/services/Electricity_Infrastructure/MapServer | Australian Renewable Energy Mapping Infrastructure | [7 empty] | 436.9558
| AUS | Australia | Eraring | AUS0000306 | 2880 | -33.0621 | 151.5206 | Coal |  |  |  |  | Origin Energy | Australian Renewable Energy Mapping Infrastructure | http://services.ga.gov.au/site_3/rest/services/Electricity_Infrastructure/MapServer | Australian Renewable Energy Mapping Infrastructure | 1014204 |  | 11393.2106 | 9300.3792 | 14316.4789 | 14631.565 | 14993.4689
| AUS | Australia | Esperance | AUS0000186 | 33 | -33.8762 | 121.8998 | Gas |  |  |  |  | Infrastructure Capital Group | Australian Renewable Energy Mapping Infrastructure | http://services.ga.gov.au/site_3/rest/services/Electricity_Infrastructure/MapServer | Australian Renewable Energy Mapping Infrastructure | 1030191 |  | 76.7258 | 76.345 | 75.5094 | 76.8139 | 77.0558
| AUS | Australia | Esperance Wind Farm Nine Mile Beach | AUS0000042 | 3.6 | -33.8927 | 121.7778 | Wind |  |  |  |  | Verve Energy | Australian Renewable Energy Mapping Infrastructure | http://services.ga.gov.au/site_3/rest/services/Electricity_Infrastructure/MapServer | Australian Renewable Energy Mapping Infrastructure | 1055738 | [6 empty] | 3.0231
| AUS | Australia | Esperance Wind Farm Ten Mile Lagoon | AUS0000391 | 2.03 | -33.8802 | 121.769 | Wind |  |  |  |  | Verve Energy | Australian Renewable Energy Mapping Infrastructure | http://services.ga.gov.au/site_3/rest/services/Electricity_Infrastructure/MapServer | Australian Renewable Energy Mapping Infrastructure | 1030193 | [6 empty] | 1.7047
| AUS | Australia | Exmouth | AUS0000372 | 8 | -21.9465 | 114.125 | Gas |  |  |  |  | Burns and Roe Worley | Australian Renewable Energy Mapping Infrastructure | http://services.ga.gov.au/site_3/rest/services/Electricity_Infrastructure/MapServer | Australian Renewable Energy Mapping Infrastructure | 1030194 |  | 25.1031 | 24.8603 | 22.7361 | 23.8114 | 23.7911
| AUS | Australia | Fisher | AUS0000135 | 43.2 | -41.6732 | 146.2687 | Hydro |  |  |  |  | Hydro-Electric Corporation (Tasmania) | Australian Renewable Energy Mapping Infrastructure | http://services.ga.gov.au/site_3/rest/services/Electricity_Infrastructure/MapServer | Australian Renewable Energy Mapping Infrastructure | 1019013 |  | 205.7022 | 241.8314 | 127.9667 | 165.1744 | 237.5694
| AUS | Australia | Fitzroy Crossing | AUS0000367 | 4.06 | -18.1956 | 125.5597 | Gas |  |  |  |  | Energy Developments Ltd | Australian Renewable Energy Mapping Infrastructure | http://services.ga.gov.au/site_3/rest/services/Electricity_Infrastructure/MapServer | Australian Renewable Energy Mapping Infrastructure | 1030195 |  | 15.0483 | 14.5469 | 14.4628 | 14.8019 | 14.1736
| AUS | Australia | Geraldton | AUS0000187 | 21 | -28.7701 | 114.6485 | Gas |  |  |  |  | Verve Energy | Australian Renewable Energy Mapping Infrastructure | http://services.ga.gov.au/site_3/rest/services/Electricity_Infrastructure/MapServer | Australian Renewable Energy Mapping Infrastructure | 1030197 |  | 0.15306 | 0.084167 | 0.022222
| AUS | Australia | German Creek | AUS0000157 | 45.2 | -22.9281 | 148.5515 | Gas |  |  |  |  | Energy Developments CSM (Qld) Pty Ltd | Australian Renewable Energy Mapping Infrastructure | http://services.ga.gov.au/site_3/rest/services/Electricity_Infrastructure/MapServer | Australian Renewable Energy Mapping Infrastructure | 1053501 |  | 248.355 | 305.6078 | 305.9631 | 323.0589 | 319.7856
| AUS | Australia | Gladstone | AUS0000158 | 1680 | -23.8508 | 151.2187 | Coal |  |  |  |  | GPS Joint Venture | Australian Renewable Energy Mapping Infrastructure | http://services.ga.gov.au/site_3/rest/services/Electricity_Infrastructure/MapServer | Australian Renewable Energy Mapping Infrastructure | 1024521 |  | 6251.8094 | 6837.6053 | 6482.4642 | 6900.3394 | 6662.61
| AUS | Australia | Glenbawn | AUS0000275 | 5.8 | -32.1097 | 150.9982 | Hydro |  |  |  |  | AGL Energy Pty Ltd | Australian Renewable Energy Mapping Infrastructure | http://services.ga.gov.au/site_3/rest/services/Electricity_Infrastructure/MapServer | Australian Renewable Energy Mapping Infrastructure | 1019042 |  | 2.1597 | 6.4547 | 11.7372 | 9.0758 | 4.1433
| AUS | Australia | Glennies Creek | AUS0000276 | 13 | -32.4598 | 151.1286 | Gas |  |  |  |  | EnviroGen Pty Ltd | Australian Renewable Energy Mapping Infrastructure | http://services.ga.gov.au/site_3/rest/services/Electricity_Infrastructure/MapServer | Australian Renewable Energy Mapping Infrastructure | 1071134 |  | 81.3092 | 83.1242 | 90.7189 | 93.7831 | 78.6242
| AUS | Australia | Glenorchy | AUS0000418 | 1.6 | -42.8415 | 147.255 | Waste |  |  |  |  | AGL Energy Pty Ltd | Australian Renewable Energy Mapping Infrastructure | http://services.ga.gov.au/site_3/rest/services/Electricity_Infrastructure/MapServer | Australian Renewable Energy Mapping Infrastructure |  |  | 11.7289 | 11.2147 | 11.9769 | 11.0522 | 9.4919
| AUS | Australia | Gordon | AUS0000143 | 432 | -42.7405 | 145.9828 | Hydro |  |  |  |  | Hydro-Electric Corporation (Tasmania) | Australian Renewable Energy Mapping Infrastructure | http://services.ga.gov.au/site_3/rest/services/Electricity_Infrastructure/MapServer | Australian Renewable Energy Mapping Infrastructure | 1019014 |  | 1827.4372 | 2739.3078 | 1061.7811 | 1389.8689 | 403.3986
| AUS | Australia | Gosnells | AUS0000331 | 1.1 | -32.0228 | 116.0129 | Waste |  |  |  |  | AGL Energy Pty Ltd | Australian Renewable Energy Mapping Infrastructure | http://services.ga.gov.au/site_3/rest/services/Electricity_Infrastructure/MapServer | Australian Renewable Energy Mapping Infrastructure | 1061149 | [6 empty] | 0
| AUS | Australia | Grange Avenue | AUS0000041 | 2 | -33.7029 | 150.8312 | Waste |  |  |  |  | Energy Developments LFG (NSW) Pty Ltd | Australian Renewable Energy Mapping Infrastructure | http://services.ga.gov.au/site_3/rest/services/Electricity_Infrastructure/MapServer | Australian Renewable Energy Mapping Infrastructure | 1076063 |  |  |  |  | 6.9483 | 6.6072 | 0
| AUS | Australia | Grasmere Wind Farm (Albany Stage II) | AUS0000309 | 13.8 | -35.0507 | 117.7638 | Wind |  |  |  |  | Verve Energy | Australian Renewable Energy Mapping Infrastructure | http://services.ga.gov.au/site_3/rest/services/Electricity_Infrastructure/MapServer | Australian Renewable Energy Mapping Infrastructure | [7 empty] | 11.5887
| AUS | Australia | Greenough River Solar Farm | AUS0000474 | 10 | -28.9043 | 115.1119 | Solar |  |  |  |  | Verve Energy/GE Energy Financial Services JV | Australian Renewable Energy Mapping Infrastructure | http://services.ga.gov.au/site_3/rest/services/Electricity_Infrastructure/MapServer | Australian Renewable Energy Mapping Infrastructure | 1088216 | [6 empty] | 199.9899
| AUS | Australia | Gullen Range Wind Farm | AUS0000482 | 166 | -34.6904 | 149.4841 | Wind |  |  |  |  | JingNeng | Australian Renewable Energy Mapping Infrastructure | http://services.ga.gov.au/site_3/rest/services/Electricity_Infrastructure/MapServer | Australian Renewable Energy Mapping Infrastructure |  |  |  | 48.5944 | 359.9058 | 466.4756 | 473.4142
| AUS | Australia | Gunning | AUS0000040 | 47 | -34.6977 | 149.3861 | Wind |  |  |  |  | Acciona Energy Australia | Australian Renewable Energy Mapping Infrastructure | http://services.ga.gov.au/site_3/rest/services/Electricity_Infrastructure/MapServer | Australian Renewable Energy Mapping Infrastructure | 1087733 |  | 165.39 | 172.9386 | 157.6997 | 165.3428 | 156.2458
| AUS | Australia | Guthega | AUS0000303 | 80 | -36.3501 | 148.4135 | Hydro |  |  |  |  | Snowy Hydro Ltd | Australian Renewable Energy Mapping Infrastructure | http://services.ga.gov.au/site_3/rest/services/Electricity_Infrastructure/MapServer | Australian Renewable Energy Mapping Infrastructure | 1029077 | [6 empty] | 70.3717
| AUS | Australia | Hallam Road | AUS0000077 | 8.984 | -38.0535 | 145.2699 | Waste |  |  |  |  | LMS Energy Generation Pty Ltd | Australian Renewable Energy Mapping Infrastructure | http://services.ga.gov.au/site_3/rest/services/Electricity_Infrastructure/MapServer | Australian Renewable Energy Mapping Infrastructure | 1088652 | [6 empty] | 0
| AUS | Australia | Hallet 5 - The Bluff | AUS0000454 | 52.5 | -33.3855 | 138.7928 | Wind |  |  |  |  | AGL Energy Pty Ltd | Australian Renewable Energy Mapping Infrastructure | http://services.ga.gov.au/site_3/rest/services/Electricity_Infrastructure/MapServer | Australian Renewable Energy Mapping Infrastructure | 1077096 |  | 150.2406 | 167.7728 | 135.8469 | 150.0122 | 122.2981
| AUS | Australia | Hallett | AUS0000250 | 228.3 | -33.3487 | 138.7517 | Gas |  |  |  |  | TRUenergy | Australian Renewable Energy Mapping Infrastructure | http://services.ga.gov.au/site_3/rest/services/Electricity_Infrastructure/MapServer | Australian Renewable Energy Mapping Infrastructure | 1055702 |  | 58.8192 | 33.9469 | 22.2875 | 33.3294 | 46.2533
| AUS | Australia | Hallett 1 Brown Hill Wind Farm | AUS0000453 | 94.5 | -33.395 | 138.7299 | Wind |  |  |  |  | AGL Energy Pty Ltd | Australian Renewable Energy Mapping Infrastructure | http://services.ga.gov.au/site_3/rest/services/Electricity_Infrastructure/MapServer | Australian Renewable Energy Mapping Infrastructure | 1062649 |  | 331.6767 | 358.9069 | 315.7411 | 322.4181 | 285.5978
| AUS | Australia | Hallett 2 Hallet Hill Wind Farm | AUS0000455 | 71.4 | -33.5717 | 138.858 | Wind |  |  |  |  | ANZ Energy Infrastructure Trust | Australian Renewable Energy Mapping Infrastructure | http://services.ga.gov.au/site_3/rest/services/Electricity_Infrastructure/MapServer | Australian Renewable Energy Mapping Infrastructure | 1071423 |  | 256.2275 | 268.6692 | 238.4767 | 249.1592 | 224.5772
| AUS | Australia | Halls Creek | AUS0000368 | 3.69 | -18.2328 | 127.6619 | Gas |  |  |  |  | Energy Developments Ltd | Australian Renewable Energy Mapping Infrastructure | http://services.ga.gov.au/site_3/rest/services/Electricity_Infrastructure/MapServer | Australian Renewable Energy Mapping Infrastructure | 1030198 |  | 12.0892 | 11.5253 | 11.4547 | 11.9675 | 11.4653
| AUS | Australia | Hazelwood | AUS0000087 | 1600 | -38.2731 | 146.3923 | Coal |  |  |  |  | Hazelwood Power | Australian Renewable Energy Mapping Infrastructure | http://services.ga.gov.au/site_3/rest/services/Electricity_Infrastructure/MapServer | Australian Renewable Energy Mapping Infrastructure | 1018219 |  | 11483.0981 | 11087.4289 | 10969.4225 | 10325.7783 | 7700.2075
| AUS | Australia | Henderson | AUS0000355 | 3.2 | -32.165 | 115.8008 | Waste |  |  |  |  | Waste Gas Resources | Australian Renewable Energy Mapping Infrastructure | http://services.ga.gov.au/site_3/rest/services/Electricity_Infrastructure/MapServer | Australian Renewable Energy Mapping Infrastructure | [7 empty] | 0
| AUS | Australia | Highbury | AUS0000343 | 2 | -34.849 | 138.7203 | Waste |  |  |  |  | EDL LFG SA Pty Ltd | Australian Renewable Energy Mapping Infrastructure | http://services.ga.gov.au/site_3/rest/services/Electricity_Infrastructure/MapServer | Australian Renewable Energy Mapping Infrastructure | 1016475 |  |  |  |  | 1.2028 |  | 0
| AUS | Australia | Hobart | AUS0000419 | 1 | -42.8883 | 147.2888 | Waste |  |  |  |  | AGL Energy Pty Ltd | Australian Renewable Energy Mapping Infrastructure | http://services.ga.gov.au/site_3/rest/services/Electricity_Infrastructure/MapServer | Australian Renewable Energy Mapping Infrastructure | 1061561 |  | 6.3628 | 5.2719 | 7.6039 | 3.9119 | 2.4717
| AUS | Australia | Hopetoun Diesel Backup | AUS0000412 | 1.3 | -33.905 | 120.1299 | Oil |  |  |  |  | Verve Energy | Australian Renewable Energy Mapping Infrastructure | http://services.ga.gov.au/site_3/rest/services/Electricity_Infrastructure/MapServer | Australian Renewable Energy Mapping Infrastructure | 1030199 | [6 empty] | 13.6878
| AUS | Australia | Hopetoun Wind Turbines | AUS0000413 | 1.2 | -33.9078 | 120.1297 | Wind |  |  |  |  | Verve Energy | Australian Renewable Energy Mapping Infrastructure | http://services.ga.gov.au/site_3/rest/services/Electricity_Infrastructure/MapServer | Australian Renewable Energy Mapping Infrastructure | [7 empty] | 1.0077
| AUS | Australia | Hume | AUS0000076 | 70 | -36.1066 | 147.0326 | Hydro |  |  |  |  | Eraring Energy | Australian Renewable Energy Mapping Infrastructure | http://services.ga.gov.au/site_3/rest/services/Electricity_Infrastructure/MapServer | Australian Renewable Energy Mapping Infrastructure | 1014205 |  | 238.9494 | 0.34972 | 209.7364 | 181.6572 | 255.6769
| AUS | Australia | Hunter | AUS0000277 | 29 | -32.836 | 151.4505 | Oil |  |  |  |  | Infratil Energy Australia Pty Ltd | Australian Renewable Energy Mapping Infrastructure | http://services.ga.gov.au/site_3/rest/services/Electricity_Infrastructure/MapServer | Australian Renewable Energy Mapping Infrastructure | 1099346 | [6 empty] | 305.3426
| AUS | Australia | Hunter Valley | AUS0000278 | 50 | -32.3893 | 150.9664 | Gas |  |  |  |  | Macquarie Generation | Australian Renewable Energy Mapping Infrastructure | http://services.ga.gov.au/site_3/rest/services/Electricity_Infrastructure/MapServer | Australian Renewable Energy Mapping Infrastructure | 1014206 |  | 0.36472 | 0.18778 | 0.31639 | 1.1328 | 0.64194
| AUS | Australia | Inkerman Sugar Mill | AUS0000145 | 10.5 | -19.6422 | 147.4016 | Biomass |  |  |  |  | CSR | Australian Renewable Energy Mapping Infrastructure | http://services.ga.gov.au/site_3/rest/services/Electricity_Infrastructure/MapServer | Australian Renewable Energy Mapping Infrastructure | 1025551 | [6 empty] | 69.492
| AUS | Australia | Invicta Sugar Mill | AUS0000056 | 150 | -19.5167 | 147.1065 | Biomass |  |  |  |  | CSR | Australian Renewable Energy Mapping Infrastructure | http://services.ga.gov.au/site_3/rest/services/Electricity_Infrastructure/MapServer | Australian Renewable Energy Mapping Infrastructure | 1013429 | [6 empty] | 992.7429
| AUS | Australia | Isis Central Sugar Mill | AUS0000159 | 25 | -25.194 | 152.2086 | Biomass |  |  |  |  | AGL Energy Pty Ltd | Australian Renewable Energy Mapping Infrastructure | http://services.ga.gov.au/site_3/rest/services/Electricity_Infrastructure/MapServer | Australian Renewable Energy Mapping Infrastructure | [7 empty] | 165.4571
| AUS | Australia | Jacks Gully | AUS0000039 | 2.3 | -34.0734 | 150.7427 | Waste |  |  |  |  | Energy Developments LFG (NSW) Pty Ltd | Australian Renewable Energy Mapping Infrastructure | http://services.ga.gov.au/site_3/rest/services/Electricity_Infrastructure/MapServer | Australian Renewable Energy Mapping Infrastructure | 1053498 |  | 16.4153 | 15.9781 | 15.6572 | 14.5244 | 13.1689
| AUS | Australia | Jeeralang A | AUS0000088 | 204 | -38.2753 | 146.4263 | Gas |  |  |  |  | Industry Funds Management Nominees Ltd Ecogen Holdings | Australian Renewable Energy Mapping Infrastructure | http://services.ga.gov.au/site_3/rest/services/Electricity_Infrastructure/MapServer | Australian Renewable Energy Mapping Infrastructure | 1030167 | [6 empty] | 514.4369
| AUS | Australia | Jeeralang B | AUS0000089 | 228 | -38.2746 | 146.4249 | Gas |  |  |  |  | Industry Funds Management Nominees Ltd | Australian Renewable Energy Mapping Infrastructure | http://services.ga.gov.au/site_3/rest/services/Electricity_Infrastructure/MapServer | Australian Renewable Energy Mapping Infrastructure | 1030167 | [6 empty] | 574.9589
| AUS | Australia | Jindabyne Dam Mini Hydro | AUS0000021 | 1.1 | -36.4351 | 148.6333 | Hydro |  |  |  |  | Snowy Hydro Ltd | Australian Renewable Energy Mapping Infrastructure | http://services.ga.gov.au/site_3/rest/services/Electricity_Infrastructure/MapServer | Australian Renewable Energy Mapping Infrastructure | 1029078 | [6 empty] | 0.96761
| AUS | Australia | John Butters | AUS0000134 | 144 | -42.1548 | 145.5345 | Hydro |  |  |  |  | Hydro-Electric Corporation (Tasmania) | Australian Renewable Energy Mapping Infrastructure | http://services.ga.gov.au/site_3/rest/services/Electricity_Infrastructure/MapServer | Australian Renewable Energy Mapping Infrastructure | 1019016 |  | 587.3742 | 636.4144 | 490.6994 | 373.4717 | 737.6419
| AUS | Australia | Jounama | AUS0000038 | 14 | -35.562 | 148.3055 | Hydro |  |  |  |  | Snowy Hydro Ltd | Australian Renewable Energy Mapping Infrastructure | http://services.ga.gov.au/site_3/rest/services/Electricity_Infrastructure/MapServer | Australian Renewable Energy Mapping Infrastructure | 1066821 | [6 empty] | 12.315
| AUS | Australia | Jundee Gold Mine | AUS0000222 | 21 | -26.3712 | 120.5776 | Gas |  |  |  |  | Newmount Australia | Australian Renewable Energy Mapping Infrastructure | http://services.ga.gov.au/site_3/rest/services/Electricity_Infrastructure/MapServer | Australian Renewable Energy Mapping Infrastructure | 1061933 | [6 empty] | 52.9567
| AUS | Australia | KRC Cogeneration Plant | AUS0000332 | 4.2 | -27.4453 | 153.1185 | Gas |  |  |  |  | AGL | Australian Renewable Energy Mapping Infrastructure | http://services.ga.gov.au/site_3/rest/services/Electricity_Infrastructure/MapServer | Australian Renewable Energy Mapping Infrastructure | [7 empty] | 10.5913
| AUS | Australia | Kalamia Sugar Mill | AUS0000160 | 9 | -19.5223 | 147.4152 | Biomass |  |  |  |  | Sucrogen (Kalamia) Pty Ltd | Australian Renewable Energy Mapping Infrastructure | http://services.ga.gov.au/site_3/rest/services/Electricity_Infrastructure/MapServer | Australian Renewable Energy Mapping Infrastructure | [7 empty] | 59.5646
| AUS | Australia | Kalamunda | AUS0000329 | 1.3 | -31.9768 | 115.9988 | Oil |  |  |  |  | Landfill Gas and Power Pty Ltd | Australian Renewable Energy Mapping Infrastructure | http://services.ga.gov.au/site_3/rest/services/Electricity_Infrastructure/MapServer | Australian Renewable Energy Mapping Infrastructure | 1067433 |  | 0.0033333 | 0.005 | 0.0055556 | 0.0016667 | 0.021944
| AUS | Australia | Kalbarri Wind Farm | AUS0000405 | 1.7 | -27.8995 | 114.1946 | Wind |  |  |  |  | Verve Energy | Australian Renewable Energy Mapping Infrastructure | http://services.ga.gov.au/site_3/rest/services/Electricity_Infrastructure/MapServer | Australian Renewable Energy Mapping Infrastructure |  |  | 4.6478 | 3.7322 | 4.2056 | 3.8406 | 4.0081
| AUS | Australia | Kalgoorlie (Parkeston) | AUS0000188 | 110 | -30.7378 | 121.5065 | Gas |  |  |  |  | Newmount Australia / Transalta | Australian Renewable Energy Mapping Infrastructure | http://services.ga.gov.au/site_3/rest/services/Electricity_Infrastructure/MapServer | Australian Renewable Energy Mapping Infrastructure | 1024263 |  | 265.2 | 214.4414 | 161.6606 | 216.7914 | 255.8186
| AUS | Australia | Kalgoorlie Nickel Smelter | AUS0000209 | 42 | -30.8737 | 121.4842 | Gas |  |  |  |  | Southern Cross Energy | Australian Renewable Energy Mapping Infrastructure | http://services.ga.gov.au/site_3/rest/services/Electricity_Infrastructure/MapServer | Australian Renewable Energy Mapping Infrastructure | 1033312 |  | 3.965 | 1.5686 | 1.8719 | 1.7669 | 0.34306
| AUS | Australia | Kambalda | AUS0000210 | 42 | -31.1919 | 121.6741 | Gas |  |  |  |  | Southern Cross Energy | Australian Renewable Energy Mapping Infrastructure | http://services.ga.gov.au/site_3/rest/services/Electricity_Infrastructure/MapServer | Australian Renewable Energy Mapping Infrastructure | 1033313 |  | 276.9975 | 217.9964 | 181.0197 | 232.4528 | 259.5561
| AUS | Australia | Kangaroo Valley (Shoalhaven Scheme) | AUS0000279 | 160 | -34.723 | 150.4795 | Hydro |  |  |  |  | Eraring Energy | Australian Renewable Energy Mapping Infrastructure | http://services.ga.gov.au/site_3/rest/services/Electricity_Infrastructure/MapServer | Australian Renewable Energy Mapping Infrastructure | [7 empty] | 140.7434
| AUS | Australia | Kareeya | AUS0000161 | 88 | -17.767 | 145.5779 | Hydro |  |  |  |  | Stanwell Corporation Ltd | Australian Renewable Energy Mapping Infrastructure | http://services.ga.gov.au/site_3/rest/services/Electricity_Infrastructure/MapServer | Australian Renewable Energy Mapping Infrastructure | 1067221 |  | 471.5858 | 597.9139 | 448.3928 | 295.0736 | 487.8033
| AUS | Australia | Karratha | AUS0000189 | 86 | -20.7626 | 116.8375 | Gas |  |  |  |  | ATCO Power | Australian Renewable Energy Mapping Infrastructure | http://services.ga.gov.au/site_3/rest/services/Electricity_Infrastructure/MapServer | Australian Renewable Energy Mapping Infrastructure | 1075751 |  | 493.5103 | 446.5397 | 474.165 | 452.0519 | 345.4706
| AUS | Australia | Katherine | AUS0000259 | 34.7 | -14.4587 | 132.2445 | Gas |  |  |  |  | NT Government | Australian Renewable Energy Mapping Infrastructure | http://services.ga.gov.au/site_3/rest/services/Electricity_Infrastructure/MapServer | Australian Renewable Energy Mapping Infrastructure | 1024443 |  | 33.3142 | 18.7381 | 15.5461 | 11.2472 | 24.2933
| AUS | Australia | Kemerton | AUS0000211 | 260.9 | -33.1633 | 115.7805 | Gas |  |  |  |  | Transfield Services Infrastructure Fund | Australian Renewable Energy Mapping Infrastructure | http://services.ga.gov.au/site_3/rest/services/Electricity_Infrastructure/MapServer | Australian Renewable Energy Mapping Infrastructure | 1058552 |  |  | 79.1731 | 83.9658 | 119.7867 | 107.7692
| AUS | Australia | King Island (Currie) | AUS0000449 | 8.55 | -39.9388 | 143.892 | Oil |  |  |  |  | Hydro Tasmania | Australian Renewable Energy Mapping Infrastructure | http://services.ga.gov.au/site_3/rest/services/Electricity_Infrastructure/MapServer | Australian Renewable Energy Mapping Infrastructure | 1019017 | [6 empty] | 90.0234
| AUS | Australia | Kogan Creek | AUS0000162 | 744 | -26.9177 | 150.7493 | Coal |  |  |  |  | CS Energy | Australian Renewable Energy Mapping Infrastructure | http://services.ga.gov.au/site_3/rest/services/Electricity_Infrastructure/MapServer | Australian Renewable Energy Mapping Infrastructure | 1043910 |  | 5696.3161 | 5292.2961 | 5731.49 | 4478.0628 | 5924.0639
| AUS | Australia | Koombooloomba | AUS0000055 | 7.3 | -17.8313 | 145.6034 | Hydro |  |  |  |  | Stanwell Corporation Ltd | Australian Renewable Energy Mapping Infrastructure | http://services.ga.gov.au/site_3/rest/services/Electricity_Infrastructure/MapServer | Australian Renewable Energy Mapping Infrastructure | 1050161 | [6 empty] | 6.4214
| AUS | Australia | Kununurra | AUS0000370 | 12.4 | -15.7796 | 128.7395 | Oil |  |  |  |  | Horizon Power | Australian Renewable Energy Mapping Infrastructure | http://services.ga.gov.au/site_3/rest/services/Electricity_Infrastructure/MapServer | Australian Renewable Energy Mapping Infrastructure | 1030202 | [5 empty] | 0.24778 | 130.5603
| AUS | Australia | Kwinana | AUS0000194 | 21 | -32.197 | 115.7759 | Gas |  |  |  |  | Verve Energy | Australian Renewable Energy Mapping Infrastructure | http://services.ga.gov.au/site_3/rest/services/Electricity_Infrastructure/MapServer | Australian Renewable Energy Mapping Infrastructure | 1033283 | [6 empty] | 52.9567
| AUS | Australia | Kwinana (Alcoa Refinery) | AUS0000190 | 74.5 | -32.1946 | 115.7797 | Gas |  |  |  |  | Alcoa of Australia Ltd | Australian Renewable Energy Mapping Infrastructure | http://services.ga.gov.au/site_3/rest/services/Electricity_Infrastructure/MapServer | Australian Renewable Energy Mapping Infrastructure | 1014018 | [6 empty] | 187.8704
| AUS | Australia | Kwinana A | AUS0000191 | 240 | -32.198 | 115.7752 | Coal |  |  |  |  | Synergy | Australian Renewable Energy Mapping Infrastructure | http://services.ga.gov.au/site_3/rest/services/Electricity_Infrastructure/MapServer | Australian Renewable Energy Mapping Infrastructure | 1030203 | [6 empty] | 974.7296
| AUS | Australia | Kwinana C | AUS0000192 | 184 | -32.1992 | 115.7747 | Coal |  |  |  |  | Synergy | Australian Renewable Energy Mapping Infrastructure | http://services.ga.gov.au/site_3/rest/services/Electricity_Infrastructure/MapServer | Australian Renewable Energy Mapping Infrastructure | 1030203 | [6 empty] | 747.2927
| AUS | Australia | Kwinana Cogeneration | AUS0000193 | 123 | -32.2225 | 115.7661 | Gas |  |  |  |  | International Power Plc & Mitsui & Co Ltd & Transfield | Australian Renewable Energy Mapping Infrastructure | http://services.ga.gov.au/site_3/rest/services/Electricity_Infrastructure/MapServer | Australian Renewable Energy Mapping Infrastructure |  |  | 811.845 | 884.2317 | 892.2664 | 878.0797 | 854.565
| AUS | Australia | Kwinana High Efficiency Gas Turbine Plant | AUS0000195 | 200 | -32.1973 | 115.7754 | Gas |  |  |  |  | Verve Energy | Australian Renewable Energy Mapping Infrastructure | http://services.ga.gov.au/site_3/rest/services/Electricity_Infrastructure/MapServer | Australian Renewable Energy Mapping Infrastructure | [7 empty] | 504.3499
| AUS | Australia | Kwinana NewGen | AUS0000196 | 320 | -32.202 | 115.7728 | Gas |  |  |  |  | Newgen Power Kwinana Partnership | Australian Renewable Energy Mapping Infrastructure | http://services.ga.gov.au/site_3/rest/services/Electricity_Infrastructure/MapServer | Australian Renewable Energy Mapping Infrastructure | 1067030 |  | 1791.0089 | 1997.0056 | 2152.8867 | 1932.0356 | 2159.6969
| AUS | Australia | Kwinana Swift | AUS0000197 | 120 | -32.2243 | 115.7783 | Gas |  |  |  |  | Western Energy Pty Ltd | Australian Renewable Energy Mapping Infrastructure | http://services.ga.gov.au/site_3/rest/services/Electricity_Infrastructure/MapServer | Australian Renewable Energy Mapping Infrastructure | 1085202 |  |  |  |  | 13.8758 | 57.6878 | 302.61
| AUS | Australia | Ladbroke Grove | AUS0000244 | 80 | -37.4567 | 140.7827 | Gas |  |  |  |  | Origin Energy | Australian Renewable Energy Mapping Infrastructure | http://services.ga.gov.au/site_3/rest/services/Electricity_Infrastructure/MapServer | Australian Renewable Energy Mapping Infrastructure | 1045441 |  | 91.6839 | 231.3219 | 184.4061 | 204.3908 | 211.1467
| AUS | Australia | Lake Bonney Stage 1 Wind Farm | AUS0000483 | 80.5 | -37.7815 | 140.4058 | Wind |  |  |  |  | Infigen Energy Pty Ltd | Australian Renewable Energy Mapping Infrastructure | http://services.ga.gov.au/site_3/rest/services/Electricity_Infrastructure/MapServer | Australian Renewable Energy Mapping Infrastructure | [7 empty] | 67.6008
| AUS | Australia | Lake Bonney Stage 2 Wind Farm | AUS0000062 | 159 | -37.8149 | 140.4195 | Wind |  |  |  |  | Infigen Energy Pty Ltd | Australian Renewable Energy Mapping Infrastructure | http://services.ga.gov.au/site_3/rest/services/Electricity_Infrastructure/MapServer | Australian Renewable Energy Mapping Infrastructure | 1056888 |  | 673.5808 | 728.1808 | 688.3136 | 665.0408 | 666.7164
| AUS | Australia | Lake Bonney Stage 3 Wind Farm | AUS0000484 | 39 | -37.7505 | 140.393 | Wind |  |  |  |  | Infigen Energy Pty Ltd | Australian Renewable Energy Mapping Infrastructure | http://services.ga.gov.au/site_3/rest/services/Electricity_Infrastructure/MapServer | Australian Renewable Energy Mapping Infrastructure | [7 empty] | 32.7507
| AUS | Australia | Lake Echo | AUS0000124 | 32.4 | -42.2537 | 146.6207 | Hydro |  |  |  |  | Hydro-Electric Corporation (Tasmania) | Australian Renewable Energy Mapping Infrastructure | http://services.ga.gov.au/site_3/rest/services/Electricity_Infrastructure/MapServer | Australian Renewable Energy Mapping Infrastructure | 1019018 |  | 99.8167 | 93.0064 | 33.5542 | 105.0564 | 53.8789
| AUS | Australia | Lake Glenmaggie | AUS0000086 | 4 | -37.9047 | 146.8011 | Hydro |  |  |  |  | Pacific Hydro Investments Pty Ltd | Australian Renewable Energy Mapping Infrastructure | http://services.ga.gov.au/site_3/rest/services/Electricity_Infrastructure/MapServer | Australian Renewable Energy Mapping Infrastructure |  |  | 7.985 | 5.4569 | 6.7789 | 5.0103 | 10.2286
| AUS | Australia | Lake Keepit | AUS0000304 | 6.5 | -30.8792 | 150.4914 | Hydro |  |  |  |  | Country Energy | Australian Renewable Energy Mapping Infrastructure | http://services.ga.gov.au/site_3/rest/services/Electricity_Infrastructure/MapServer | Australian Renewable Energy Mapping Infrastructure |  |  |  | 6.53 | 2.8481 | 1.2236 | 5.9719
| AUS | Australia | Lake William Hovell | AUS0000099 | 2 | -36.9129 | 146.3921 | Hydro |  |  |  |  | Pacific Hydro Investments Pty Ltd | Australian Renewable Energy Mapping Infrastructure | http://services.ga.gov.au/site_3/rest/services/Electricity_Infrastructure/MapServer | Australian Renewable Energy Mapping Infrastructure |  |  | 3.9608 | 4.8417 | 2.9608 | 2.7642 | 5.4667
| AUS | Australia | Landfill Management Services Shoal Bay | AUS0000252 | 1.1 | -12.3892 | 130.9254 | Waste |  |  |  |  | LMS Energy Generation Pty Ltd | Australian Renewable Energy Mapping Infrastructure | http://services.ga.gov.au/site_3/rest/services/Electricity_Infrastructure/MapServer | Australian Renewable Energy Mapping Infrastructure | 1067357 | [6 empty] | 0
| AUS | Australia | Laverton | AUS0000371 | 1.5 | -28.6216 | 122.3965 | Oil |  |  |  |  | Energy Developments | Australian Renewable Energy Mapping Infrastructure | http://services.ga.gov.au/site_3/rest/services/Electricity_Infrastructure/MapServer | Australian Renewable Energy Mapping Infrastructure | 1066697 |  | 4.7222 | 3.5469 | 3.8403 | 3.5658 | 3.6428
| AUS | Australia | Laverton (Granny Smith Gold Mine) | AUS0000219 | 30.6 | -28.8096 | 122.415 | Oil |  |  |  |  | Barrick Gold of Australia | Australian Renewable Energy Mapping Infrastructure | http://services.ga.gov.au/site_3/rest/services/Electricity_Infrastructure/MapServer | Australian Renewable Energy Mapping Infrastructure | [7 empty] | 322.1891
| AUS | Australia | Laverton North | AUS0000090 | 312 | -37.8416 | 144.7887 | Gas |  |  |  |  | Snowy Hydro Ltd | Australian Renewable Energy Mapping Infrastructure | http://services.ga.gov.au/site_3/rest/services/Electricity_Infrastructure/MapServer | Australian Renewable Energy Mapping Infrastructure | 1053207 |  | 14.8189 | 15.8078 | 1.1442 | 22.4314 | 79.5208
| AUS | Australia | Leichhardt | AUS0000460 | 60 | -20.7833 | 139.4862 | Gas |  |  |  |  | APA Group and AGL Energy Ltd | Australian Renewable Energy Mapping Infrastructure | http://services.ga.gov.au/site_3/rest/services/Electricity_Infrastructure/MapServer | Australian Renewable Energy Mapping Infrastructure | 1095884 | [6 empty] | 151.305
| AUS | Australia | Leinster Nickel Mine | AUS0000212 | 59 | -27.8141 | 120.699 | Gas |  |  |  |  | Southern Cross Energy | Australian Renewable Energy Mapping Infrastructure | http://services.ga.gov.au/site_3/rest/services/Electricity_Infrastructure/MapServer | Australian Renewable Energy Mapping Infrastructure | 1033314 |  | 316.8044 | 302.5083 | 280.8511 | 295.8711 | 313.8428
| AUS | Australia | Lemonthyme | AUS0000132 | 81.6 | -41.6038 | 146.139 | Hydro |  |  |  |  | Hydro-Electric Corporation (Tasmania) | Australian Renewable Energy Mapping Infrastructure | http://services.ga.gov.au/site_3/rest/services/Electricity_Infrastructure/MapServer | Australian Renewable Energy Mapping Infrastructure | 1019019 |  | 250.3386 | 304.5456 | 257.3525 | 225.0994 | 286.5383
| AUS | Australia | Leonards Hill | AUS0000341 | 4.1 | -37.4271 | 144.1222 | Wind |  |  |  |  | Hepburn Community Wind Park Co-operative Ltd | Australian Renewable Energy Mapping Infrastructure | http://services.ga.gov.au/site_3/rest/services/Electricity_Infrastructure/MapServer | Australian Renewable Energy Mapping Infrastructure | [7 empty] | 3.443
| AUS | Australia | Leonora | AUS0000409 | 4.43 | -28.8811 | 121.3213 | Gas |  |  |  |  | Energy Developments | Australian Renewable Energy Mapping Infrastructure | http://services.ga.gov.au/site_3/rest/services/Electricity_Infrastructure/MapServer | Australian Renewable Energy Mapping Infrastructure | 1100968 |  | 11.7175 | 9.8331 | 8.8889 | 8.5097 | 8.4142
| AUS | Australia | Liapootah | AUS0000123 | 87.3 | -42.3763 | 146.5099 | Hydro |  |  |  |  | Hydro-Electric Corporation (Tasmania) | Australian Renewable Energy Mapping Infrastructure | http://services.ga.gov.au/site_3/rest/services/Electricity_Infrastructure/MapServer | Australian Renewable Energy Mapping Infrastructure | 1019020 |  | 438.8144 | 502.4581 | 414.3453 | 380.9697 | 435.1383
| AUS | Australia | Liddell | AUS0000280 | 2200 | -32.3713 | 150.9776 | Coal |  |  |  |  | Macquarie Generation | Australian Renewable Energy Mapping Infrastructure | http://services.ga.gov.au/site_3/rest/services/Electricity_Infrastructure/MapServer | Australian Renewable Energy Mapping Infrastructure | 1014209 |  | 6577.3956 | 7365.7231 | 8068.4622 | 7955.4256 | 9510.0356
| AUS | Australia | Liddell Solar Thermal | AUS0000473 | 9.3 | -32.3761 | 150.9797 | Solar |  |  |  |  | Macquarie Generation | Australian Renewable Energy Mapping Infrastructure | http://services.ga.gov.au/site_3/rest/services/Electricity_Infrastructure/MapServer | Australian Renewable Energy Mapping Infrastructure | [7 empty] | 185.9906
| AUS | Australia | Longford | AUS0000091 | 31 | -38.2236 | 147.1657 | Gas |  |  |  |  | TRUenergy | Australian Renewable Energy Mapping Infrastructure | http://services.ga.gov.au/site_3/rest/services/Electricity_Infrastructure/MapServer | Australian Renewable Energy Mapping Infrastructure | 1016695 | [6 empty] | 78.1742
| AUS | Australia | Lonsdale | AUS0000234 | 20 | -35.1097 | 138.491 | Oil |  |  |  |  | Infratil Energy Australia Pty Ltd | Australian Renewable Energy Mapping Infrastructure | http://services.ga.gov.au/site_3/rest/services/Electricity_Infrastructure/MapServer | Australian Renewable Energy Mapping Infrastructure | 1053091 | [6 empty] | 210.5811
| AUS | Australia | Lower Lake Margaret | AUS0000131 | 3.2 | -42.0147 | 145.5261 | Hydro |  |  |  |  | Hydro-Electric Corporation (Tasmania) | Australian Renewable Energy Mapping Infrastructure | http://services.ga.gov.au/site_3/rest/services/Electricity_Infrastructure/MapServer | Australian Renewable Energy Mapping Infrastructure | 1083938 |  | 16.4661 | 8.5286 | 5.6764 | 15.4103 | 14.6894
| AUS | Australia | Lower Rubicon | AUS0000338 | 13.55 | -37.3027 | 145.8458 | Hydro |  |  |  |  | AGL Energy Pty Ltd | Australian Renewable Energy Mapping Infrastructure | http://services.ga.gov.au/site_3/rest/services/Electricity_Infrastructure/MapServer | Australian Renewable Energy Mapping Infrastructure | 1030168 | [6 empty] | 11.9192
| AUS | Australia | Loy Yang A | AUS0000092 | 2180 | -38.2536 | 146.5746 | Coal |  |  |  |  | GEAC Great Energy Alliance Corporation | Australian Renewable Energy Mapping Infrastructure | http://services.ga.gov.au/site_3/rest/services/Electricity_Infrastructure/MapServer | Australian Renewable Energy Mapping Infrastructure | 1022059 |  | 16268.6108 | 16099.3303 | 16226.4122 | 15715.5467 | 15885.2881
| AUS | Australia | Loy Yang B | AUS0000075 | 1000 | -38.2564 | 146.5864 | Coal |  |  |  |  | IPM Australia Limited | Australian Renewable Energy Mapping Infrastructure | http://services.ga.gov.au/site_3/rest/services/Electricity_Infrastructure/MapServer | Australian Renewable Energy Mapping Infrastructure | 1014020 |  | 8591.4008 | 7307.0381 | 8622.0211 | 8451.5031 | 8572.2556
| AUS | Australia | Lucas Heights I | AUS0000037 | 5.39 | -34.0293 | 151.0021 | Waste |  |  |  |  | Energy Developments LFG (NSW) Pty Ltd | Australian Renewable Energy Mapping Infrastructure | http://services.ga.gov.au/site_3/rest/services/Electricity_Infrastructure/MapServer | Australian Renewable Energy Mapping Infrastructure | 1016476 |  | 31.3953 | 23.3383 | 22.7531 | 14.7522 | 16.2617
| AUS | Australia | Lucas Heights II | AUS0000036 | 16 | -34.0481 | 150.9739 | Waste |  |  |  |  | Energy Developments LFG (NSW) Pty Ltd | Australian Renewable Energy Mapping Infrastructure | http://services.ga.gov.au/site_3/rest/services/Electricity_Infrastructure/MapServer | Australian Renewable Energy Mapping Infrastructure | 1069579 |  | 94.2033 | 102.2761 | 100.9083 | 102.3158 | 97.1631
| AUS | Australia | Macarthur Wind Farm | AUS0000417 | 420 | -38.0075 | 142.1865 | Wind |  |  |  |  | AGL Energy Pty Ltd | Australian Renewable Energy Mapping Infrastructure | http://services.ga.gov.au/site_3/rest/services/Electricity_Infrastructure/MapServer | Australian Renewable Energy Mapping Infrastructure | 1067793 |  | 577.6253 | 1066.2675 | 997.1522 | 1006.7011 | 894.0767
| AUS | Australia | Mackay | AUS0000146 | 30 | -21.1446 | 149.1591 | Gas |  |  |  |  | Stanwell Corporation Ltd | Australian Renewable Energy Mapping Infrastructure | http://services.ga.gov.au/site_3/rest/services/Electricity_Infrastructure/MapServer | Australian Renewable Energy Mapping Infrastructure | 1010517 |  | 0.0058333 | 0.011944 | 0.29139 | 0.32222 | 0.39
| AUS | Australia | Mackintosh | AUS0000142 | 79.9 | -41.6997 | 145.6461 | Hydro |  |  |  |  | Hydro-Electric Corporation (Tasmania) | Australian Renewable Energy Mapping Infrastructure | http://services.ga.gov.au/site_3/rest/services/Electricity_Infrastructure/MapServer | Australian Renewable Energy Mapping Infrastructure | 1019021 |  | 314.2489 | 421.9739 | 341.0897 | 269.5614 | 403.2156
| AUS | Australia | Macknade Sugar Mill | AUS0000174 | 8 | -18.589 | 146.258 | Biomass |  |  |  |  | Sucrogen (Herbert) Pty Ltd | Australian Renewable Energy Mapping Infrastructure | http://services.ga.gov.au/site_3/rest/services/Electricity_Infrastructure/MapServer | Australian Renewable Energy Mapping Infrastructure | 1040615 | [6 empty] | 52.9463
| AUS | Australia | Mandurah | AUS0000357 | 1.3 | -32.5079 | 115.759 | Waste | [5 empty] | Australian Renewable Energy Mapping Infrastructure | http://services.ga.gov.au/site_3/rest/services/Electricity_Infrastructure/MapServer | Australian Renewable Energy Mapping Infrastructure | 1068498 | [6 empty] | 0
| AUS | Australia | Marble Bar Diesel Backup | AUS0000365 | 1.28 | -21.1649 | 119.7419 | Oil |  |  |  |  | Horizon Power | Australian Renewable Energy Mapping Infrastructure | http://services.ga.gov.au/site_3/rest/services/Electricity_Infrastructure/MapServer | Australian Renewable Energy Mapping Infrastructure | 1030206 | [6 empty] | 13.4772
| AUS | Australia | Maryborough | AUS0000346 | 7.5 | -25.5476 | 152.7171 | Biomass |  |  |  |  | MSF Sugar | Australian Renewable Energy Mapping Infrastructure | http://services.ga.gov.au/site_3/rest/services/Electricity_Infrastructure/MapServer | Australian Renewable Energy Mapping Infrastructure | [7 empty] | 49.6371
| AUS | Australia | Maryvale Mill | AUS0000308 | 54.5 | -38.1809 | 146.4479 | Biomass |  |  |  |  | Australian Paper | Australian Renewable Energy Mapping Infrastructure | http://services.ga.gov.au/site_3/rest/services/Electricity_Infrastructure/MapServer | Australian Renewable Energy Mapping Infrastructure | 1041168 | [6 empty] | 360.6966
| AUS | Australia | McArthur River Mine | AUS0000424 | 78 | -16.4335 | 136.0935 | Gas |  |  |  |  | Energy Developments Ltd | Australian Renewable Energy Mapping Infrastructure | http://services.ga.gov.au/site_3/rest/services/Electricity_Infrastructure/MapServer | Australian Renewable Energy Mapping Infrastructure | 1016477 |  | 159.9333 | 179.6044 | 285.7842 | 260.9147 | 247.7039
| AUS | Australia | McKay Creek (Mount Beauty Hydro Scheme) | AUS0000104 | 150 | -36.8584 | 147.2345 | Hydro |  |  |  |  | AGL Energy Pty Ltd | Australian Renewable Energy Mapping Infrastructure | http://services.ga.gov.au/site_3/rest/services/Electricity_Infrastructure/MapServer | Australian Renewable Energy Mapping Infrastructure | 1030170 |  | 100.7589 | 120.8314 | 88.2089 | 87.7547 | 139.4342
| AUS | Australia | Meadowbank | AUS0000122 | 40 | -42.6112 | 146.8457 | Hydro |  |  |  |  | Hydro-Electric Corporation (Tasmania) | Australian Renewable Energy Mapping Infrastructure | http://services.ga.gov.au/site_3/rest/services/Electricity_Infrastructure/MapServer | Australian Renewable Energy Mapping Infrastructure | 1019023 |  | 161.9878 | 210.8114 | 44.1481 | 102.9678 | 184.2303
| AUS | Australia | Meekatharra | AUS0000408 | 2.9 | -26.5952 | 118.483 | Oil |  |  |  |  | Energy Developments | Australian Renewable Energy Mapping Infrastructure | http://services.ga.gov.au/site_3/rest/services/Electricity_Infrastructure/MapServer | Australian Renewable Energy Mapping Infrastructure | 1030207 |  | 7.7119 | 7.8767 | 6.495 | 7.7386 | 7.6381
| AUS | Australia | Melbourne | AUS0000333 | 1.2 | -37.8086 | 144.9685 | Gas |  |  |  |  | Cogent Energy | Australian Renewable Energy Mapping Infrastructure | http://services.ga.gov.au/site_3/rest/services/Electricity_Infrastructure/MapServer | Australian Renewable Energy Mapping Infrastructure | 1024609 | [6 empty] | 3.0261
| AUS | Australia | Merredin | AUS0000450 | 82 | -31.5423 | 118.227 | Gas | [5 empty] | Australian Renewable Energy Mapping Infrastructure | http://services.ga.gov.au/site_3/rest/services/Electricity_Infrastructure/MapServer | Australian Renewable Energy Mapping Infrastructure | [6 empty] | 0.44194 | 206.7835
| AUS | Australia | Mica Creek | AUS0000446 | 325 | -20.7777 | 139.4905 | Gas |  |  |  |  | Stanwell Corporation | Australian Renewable Energy Mapping Infrastructure | http://services.ga.gov.au/site_3/rest/services/Electricity_Infrastructure/MapServer | Australian Renewable Energy Mapping Infrastructure | 1023156 |  | 1776.2222 | 1570.7703 | 643.4019 | 197.2267 | 5.0219
| AUS | Australia | Mildura Solar Farm | AUS0000448 | 1.5 | -34.4671 | 142.1833 | Solar |  |  |  |  | Silex Systems | Australian Renewable Energy Mapping Infrastructure | http://services.ga.gov.au/site_3/rest/services/Electricity_Infrastructure/MapServer | Australian Renewable Energy Mapping Infrastructure | 1096003 | [6 empty] | 29.9985
| AUS | Australia | Millmerran | AUS0000163 | 856 | -27.9615 | 151.2789 | Coal |  |  |  |  | Intergen | Australian Renewable Energy Mapping Infrastructure | http://services.ga.gov.au/site_3/rest/services/Electricity_Infrastructure/MapServer | Australian Renewable Energy Mapping Infrastructure | 1044066 |  | 7077.06 | 6668.9158 | 6629.2639 | 6653.6933 | 6608.5569
| AUS | Australia | Mintaro | AUS0000249 | 90 | -33.9031 | 138.7383 | Gas |  |  |  |  | Synergen Power | Australian Renewable Energy Mapping Infrastructure | http://services.ga.gov.au/site_3/rest/services/Electricity_Infrastructure/MapServer | Australian Renewable Energy Mapping Infrastructure | 1014353 |  | 12.2744 | 7.9681 | 7.1336 | 13.0533 | 29.6286
| AUS | Australia | Moranbah | AUS0000164 | 12.56 | -21.9851 | 148.0246 | Gas |  |  |  |  | Energy Developments Ltd | Australian Renewable Energy Mapping Infrastructure | http://services.ga.gov.au/site_3/rest/services/Electricity_Infrastructure/MapServer | Australian Renewable Energy Mapping Infrastructure | 1065304 |  | 67.695 | 66.6331 | 23.0311 | 36.3036 | 83.4542
| AUS | Australia | Moranbah North | AUS0000054 | 45.7 | -21.8967 | 147.9507 | Gas |  |  |  |  | Energy Development Projects (Australia) Pty Ltd | Australian Renewable Energy Mapping Infrastructure | http://services.ga.gov.au/site_3/rest/services/Electricity_Infrastructure/MapServer | Australian Renewable Energy Mapping Infrastructure | 1071497 |  | 321.8525 | 317.6022 | 439.4064 | 466.2394 | 490.2294
| AUS | Australia | Moree | AUS0000491 | 60 | -29.5722 | 149.8669 | Solar |  |  |  |  | FRV | Australian Renewable Energy Mapping Infrastructure | http://services.ga.gov.au/site_3/rest/services/Electricity_Infrastructure/MapServer | Australian Renewable Energy Mapping Infrastructure | [5 empty] | 34.0694 | 143.225 | 1199.9394
| AUS | Australia | Mornington | AUS0000093 | 1 | -38.3916 | 144.8553 | Waste |  |  |  |  | LMS Generation Pty Ltd | Australian Renewable Energy Mapping Infrastructure | http://services.ga.gov.au/site_3/rest/services/Electricity_Infrastructure/MapServer | Australian Renewable Energy Mapping Infrastructure |  |  | 4.3181 | 5.2944 | 5.7111 | 6.3228 | 6.3381
| AUS | Australia | Mortlake | AUS0000108 | 566 | -38.0632 | 142.6675 | Gas |  |  |  |  | Origin Energy | Australian Renewable Energy Mapping Infrastructure | http://services.ga.gov.au/site_3/rest/services/Electricity_Infrastructure/MapServer | Australian Renewable Energy Mapping Infrastructure | 1061737 |  | 1709.2661 | 1673.4494 | 1163.4769 | 487.0839 | 1102.9175
| AUS | Australia | Mortons Lane Wind Farm | AUS0000492 | 20 | -37.8413 | 142.4653 | Wind |  |  |  |  | China Guangdong Nuclear Wind Energy Company | Australian Renewable Energy Mapping Infrastructure | http://services.ga.gov.au/site_3/rest/services/Electricity_Infrastructure/MapServer | Australian Renewable Energy Mapping Infrastructure |  |  | 33.2003 | 68.9403 | 62.3047 | 61.1667 | 60.9453
| AUS | Australia | Mount Keith Nickel Mine | AUS0000213 | 112 | -27.2146 | 120.548 | Gas |  |  |  |  | Southern Cross Energy | Australian Renewable Energy Mapping Infrastructure | http://services.ga.gov.au/site_3/rest/services/Electricity_Infrastructure/MapServer | Australian Renewable Energy Mapping Infrastructure | 1033315 |  | 386.9953 | 355.7381 | 307.2406 | 338.9314 | 378.0164
| AUS | Australia | Mount Magnet | AUS0000207 | 1.9 | -28.0871 | 117.8327 | Gas | [5 empty] | Australian Renewable Energy Mapping Infrastructure | http://services.ga.gov.au/site_3/rest/services/Electricity_Infrastructure/MapServer | Australian Renewable Energy Mapping Infrastructure | 1030209 |  | 4.6883 | 4.4908 | 3.4497 | 4.0847 | 3.8783
| AUS | Australia | Mount Millar Wind Farm | AUS0000061 | 70 | -33.6267 | 136.7046 | Wind |  |  |  |  | Meridian Energy Australia | Australian Renewable Energy Mapping Infrastructure | http://services.ga.gov.au/site_3/rest/services/Electricity_Infrastructure/MapServer | Australian Renewable Energy Mapping Infrastructure |  |  |  | 184.4669 | 186.8183 | 182.9211 | 160.2781
| AUS | Australia | Mount Stuart | AUS0000165 | 423 | -19.338 | 146.8512 | Oil |  |  |  |  | Origin Energy | Australian Renewable Energy Mapping Infrastructure | http://services.ga.gov.au/site_3/rest/services/Electricity_Infrastructure/MapServer | Australian Renewable Energy Mapping Infrastructure | 1009778 |  | 56.8444 | 12.9322 | 30.8208 | 54.9342 | 73.4078
| AUS | Australia | Mt Gambier | AUS0000443 | 10 | -37.8388 | 140.8057 | Biomass |  |  |  |  | Carter Holt Harvey Wood Products Australia Pty Limited | Australian Renewable Energy Mapping Infrastructure | http://services.ga.gov.au/site_3/rest/services/Electricity_Infrastructure/MapServer | Australian Renewable Energy Mapping Infrastructure | 1014354 | [6 empty] | 66.1829
| AUS | Australia | Mt Mercer Wind Farm | AUS0000478 | 131 | -37.8432 | 143.8758 | Wind | [5 empty] | Australian Renewable Energy Mapping Infrastructure | http://services.ga.gov.au/site_3/rest/services/Electricity_Infrastructure/MapServer | Australian Renewable Energy Mapping Infrastructure |  |  |  | 100.355 | 349.8156 | 353.2381 | 362.3386
| AUS | Australia | Mt Piper | AUS0000281 | 1400 | -33.3589 | 150.0313 | Coal |  |  |  |  | Delta | Australian Renewable Energy Mapping Infrastructure | http://services.ga.gov.au/site_3/rest/services/Electricity_Infrastructure/MapServer | Australian Renewable Energy Mapping Infrastructure |  |  | 9111.0475 | 9436.0639 | 6282.6472 | 7259.1956 | 7557.6033
| AUS | Australia | Mugga Lane | AUS0000034 | 3.5 | -35.3953 | 149.1458 | Waste |  |  |  |  | Energy Developments LFG (ACT) Pty Ltd | Australian Renewable Energy Mapping Infrastructure | http://services.ga.gov.au/site_3/rest/services/Electricity_Infrastructure/MapServer | Australian Renewable Energy Mapping Infrastructure |  |  | 25.3547 | 23.9042 | 22.0631 | 22.4628 | 24.5753
| AUS | Australia | Muja A | AUS0000393 | 120 | -33.4467 | 116.3081 | Coal |  |  |  |  | Verve Energy | Australian Renewable Energy Mapping Infrastructure | http://services.ga.gov.au/site_3/rest/services/Electricity_Infrastructure/MapServer | Australian Renewable Energy Mapping Infrastructure | 1030210 | [6 empty] | 487.3648
| AUS | Australia | Muja B | AUS0000392 | 120 | -33.4468 | 116.3087 | Coal |  |  |  |  | Verve Energy | Australian Renewable Energy Mapping Infrastructure | http://services.ga.gov.au/site_3/rest/services/Electricity_Infrastructure/MapServer | Australian Renewable Energy Mapping Infrastructure | 1030210 | [6 empty] | 487.3648
| AUS | Australia | Muja C | AUS0000214 | 400 | -33.446 | 116.3062 | Coal |  |  |  |  | Verve Energy | Australian Renewable Energy Mapping Infrastructure | http://services.ga.gov.au/site_3/rest/services/Electricity_Infrastructure/MapServer | Australian Renewable Energy Mapping Infrastructure | 1030210 | [6 empty] | 1624.5493
| AUS | Australia | Muja D | AUS0000215 | 454 | -33.4464 | 116.3074 | Coal |  |  |  |  | Verve Energy | Australian Renewable Energy Mapping Infrastructure | http://services.ga.gov.au/site_3/rest/services/Electricity_Infrastructure/MapServer | Australian Renewable Energy Mapping Infrastructure | 1030210 | [6 empty] | 1843.8635
| AUS | Australia | Mulgrave | AUS0000375 | 13 | -17.0932 | 145.7887 | Biomass |  |  |  |  | MSF Sugar | Australian Renewable Energy Mapping Infrastructure | http://services.ga.gov.au/site_3/rest/services/Electricity_Infrastructure/MapServer | Australian Renewable Energy Mapping Infrastructure | 1040640 | [6 empty] | 86.0377
| AUS | Australia | Mumbida Wind Farm | AUS0000475 | 55 | -28.9918 | 114.9599 | Wind |  |  |  |  | Verve Energy Pty Ltd | Australian Renewable Energy Mapping Infrastructure | http://services.ga.gov.au/site_3/rest/services/Electricity_Infrastructure/MapServer | Australian Renewable Energy Mapping Infrastructure | 1084190 |  |  |  |  | 151.9531 | 204.6167 | 46.1869
| AUS | Australia | Mungarra | AUS0000216 | 112 | -28.8893 | 115.1177 | Gas |  |  |  |  | Verve Energy | Australian Renewable Energy Mapping Infrastructure | http://services.ga.gov.au/site_3/rest/services/Electricity_Infrastructure/MapServer | Australian Renewable Energy Mapping Infrastructure | 1030211 |  | 133.9117 | 98.0006 | 96.89 | 18.1983 | 13.2619
| AUS | Australia | Mungullah | AUS0000387 | 18 | -24.8911 | 113.7095 | Gas |  |  |  |  | Horizon Power | Australian Renewable Energy Mapping Infrastructure | http://services.ga.gov.au/site_3/rest/services/Electricity_Infrastructure/MapServer | Australian Renewable Energy Mapping Infrastructure | 1066238 | [6 empty] | 45.3915
| AUS | Australia | Munmorah | AUS0000282 | 600 | -33.2117 | 151.5418 | Coal |  |  |  |  | Delta Electricity | Australian Renewable Energy Mapping Infrastructure | http://services.ga.gov.au/site_3/rest/services/Electricity_Infrastructure/MapServer | Australian Renewable Energy Mapping Infrastructure | 1013603 | [6 empty] | 2436.824
| AUS | Australia | Murray 1 | AUS0000107 | 950 | -36.2467 | 148.1901 | Hydro |  |  |  |  | Snowy Hydro Ltd | Australian Renewable Energy Mapping Infrastructure | http://services.ga.gov.au/site_3/rest/services/Electricity_Infrastructure/MapServer | Australian Renewable Energy Mapping Infrastructure | 1029079 | [6 empty] | 835.6639
| AUS | Australia | Murray 2 | AUS0000106 | 552 | -36.2423 | 148.1362 | Hydro |  |  |  |  | Snowy Hydro Ltd | Australian Renewable Energy Mapping Infrastructure | http://services.ga.gov.au/site_3/rest/services/Electricity_Infrastructure/MapServer | Australian Renewable Energy Mapping Infrastructure | 1029080 | [6 empty] | 485.5647
| AUS | Australia | Murrin Murrin (Nickel Mine) | AUS0000223 | 78 | -28.9238 | 121.3293 | Gas |  |  |  |  | Minara Resources | Australian Renewable Energy Mapping Infrastructure | http://services.ga.gov.au/site_3/rest/services/Electricity_Infrastructure/MapServer | Australian Renewable Energy Mapping Infrastructure | 1041831 | [6 empty] | 196.6965
| AUS | Australia | Musselroe | AUS0000420 | 168 | -40.7798 | 148.0097 | Wind |  |  |  |  | Hydro Tasmania Wind Operations Pty Ltd | Australian Renewable Energy Mapping Infrastructure | http://services.ga.gov.au/site_3/rest/services/Electricity_Infrastructure/MapServer | Australian Renewable Energy Mapping Infrastructure | 1057778 | [6 empty] | 141.08
| AUS | Australia | Narrogin Bioenergy Plant | AUS0000444 | 1 | -32.9521 | 117.1916 | Biomass |  |  |  |  | Verve Energy Western Power Oil Mallee Co Enecon Pty Ltd | Australian Renewable Energy Mapping Infrastructure | http://services.ga.gov.au/site_3/rest/services/Electricity_Infrastructure/MapServer | Australian Renewable Energy Mapping Infrastructure | 1055736 | [6 empty] | 6.6183
| AUS | Australia | Neerabup | AUS0000198 | 330 | -31.6712 | 115.8021 | Gas |  |  |  |  | Newgen Neerabup Partnership | Australian Renewable Energy Mapping Infrastructure | http://services.ga.gov.au/site_3/rest/services/Electricity_Infrastructure/MapServer | Australian Renewable Energy Mapping Infrastructure | 1072791 |  | 36.3108 | 78.4792 | 124.8114 | 112.7956 | 166.2406
| AUS | Australia | Newman Iron Ore Mine | AUS0000199 | 170 | -23.3443 | 119.7086 | Gas |  |  |  |  | Alinta Energy | Australian Renewable Energy Mapping Infrastructure | http://services.ga.gov.au/site_3/rest/services/Electricity_Infrastructure/MapServer | Australian Renewable Energy Mapping Infrastructure |  |  | 567.7342 | 555.4222 | 231.335 | 121.9894 | 187.1486
| AUS | Australia | Newport | AUS0000094 | 500 | -37.8415 | 144.8942 | Gas |  |  |  |  | Industry Funds Management | Australian Renewable Energy Mapping Infrastructure | http://services.ga.gov.au/site_3/rest/services/Electricity_Infrastructure/MapServer | Australian Renewable Energy Mapping Infrastructure | 1030172 |  | 185.345 | 219.1569 | 95.2481 | 332.3219 | 322.2108
| AUS | Australia | Nieterana | AUS0000013 | 2.2 | -42.2686 | 146.2629 | Hydro |  |  |  |  | Hydro-Electric Corporation (Tasmania) | Australian Renewable Energy Mapping Infrastructure | http://services.ga.gov.au/site_3/rest/services/Electricity_Infrastructure/MapServer | Australian Renewable Energy Mapping Infrastructure | 1106335 | [6 empty] | 1.9352
| AUS | Australia | Nine Network | AUS0000316 | 3.2 | -33.811 | 151.1966 | Oil |  |  |  |  | Nine Network | Australian Renewable Energy Mapping Infrastructure | http://services.ga.gov.au/site_3/rest/services/Electricity_Infrastructure/MapServer | Australian Renewable Energy Mapping Infrastructure | [7 empty] | 33.693
| AUS | Australia | Noranda | AUS0000326 | 1.1 | -31.8654 | 115.8773 | Waste |  |  |  |  | LMS Energy Generation Pty Ltd | Australian Renewable Energy Mapping Infrastructure | http://services.ga.gov.au/site_3/rest/services/Electricity_Infrastructure/MapServer | Australian Renewable Energy Mapping Infrastructure | [7 empty] | 0
| AUS | Australia | Norseman Mine | AUS0000320 | 9 | -32.1963 | 121.7943 | Oil | [5 empty] | Australian Renewable Energy Mapping Infrastructure | http://services.ga.gov.au/site_3/rest/services/Electricity_Infrastructure/MapServer | Australian Renewable Energy Mapping Infrastructure | 1055547 |  | 27.8553 | 16.3389 | 14.1461 | 15.0681 | 8.2758
| AUS | Australia | North Brown Hill Wind Farm | AUS0000024 | 132.3 | -33.3093 | 138.7296 | Wind |  |  |  |  | AGL Energy Pty Ltd | Australian Renewable Energy Mapping Infrastructure | http://services.ga.gov.au/site_3/rest/services/Electricity_Infrastructure/MapServer | Australian Renewable Energy Mapping Infrastructure | 1073191 |  | 425.6411 | 484.3258 | 428.8094 | 457.2553 | 395.84
| AUS | Australia | North Sydney | AUS0000314 | 2.4 | -33.8398 | 151.2069 | Gas |  |  |  |  | Cogent Energy | Australian Renewable Energy Mapping Infrastructure | http://services.ga.gov.au/site_3/rest/services/Electricity_Infrastructure/MapServer | Australian Renewable Energy Mapping Infrastructure | [7 empty] | 6.0522
| AUS | Australia | Northern | AUS0000248 | 530 | -32.5433 | 137.7882 | Coal |  |  |  |  | Alinta Energy | Australian Renewable Energy Mapping Infrastructure | http://services.ga.gov.au/site_3/rest/services/Electricity_Infrastructure/MapServer | Australian Renewable Energy Mapping Infrastructure | 1014355 |  | 59.9211 | 65.0447 | 62.2425
| AUS | Australia | Nymboida | AUS0000283 | 33.6 | -29.9257 | 152.7417 | Hydro |  |  |  |  | Essential Energy | Australian Renewable Energy Mapping Infrastructure | http://services.ga.gov.au/site_3/rest/services/Electricity_Infrastructure/MapServer | Australian Renewable Energy Mapping Infrastructure | 1061744 | [6 empty] | 29.5561
| AUS | Australia | Nyngan Solar Plant | AUS0000476 | 102 | -31.5527 | 147.0854 | Solar |  |  |  |  | AGL Energy | Australian Renewable Energy Mapping Infrastructure | http://services.ga.gov.au/site_3/rest/services/Electricity_Infrastructure/MapServer | Australian Renewable Energy Mapping Infrastructure | 1084785 |  |  |  | 9.3803 | 229.5411 | 232.1881 | 2039.897
| AUS | Australia | Oakey | AUS0000166 | 282 | -27.4184 | 151.6798 | Gas |  |  |  |  | Oakey Power Pty Ltd | Australian Renewable Energy Mapping Infrastructure | http://services.ga.gov.au/site_3/rest/services/Electricity_Infrastructure/MapServer | Australian Renewable Energy Mapping Infrastructure | 1024617 |  | 27.4475 | 57.7406 | 499.1414 | 520.2792 | 133.205
| AUS | Australia | Oakland Hills Wind Farm | AUS0000016 | 67 | -37.6871 | 142.5467 | Wind |  |  |  |  | AGL Energy Pty Ltd | Australian Renewable Energy Mapping Infrastructure | http://services.ga.gov.au/site_3/rest/services/Electricity_Infrastructure/MapServer | Australian Renewable Energy Mapping Infrastructure |  |  | 149.7456 | 168.8372 | 146.2608 | 167.865 | 170.1817
| AUS | Australia | Oaky | AUS0000284 | 4.8 | -30.5751 | 152.069 | Hydro |  |  |  |  | Essential Energy | Australian Renewable Energy Mapping Infrastructure | http://services.ga.gov.au/site_3/rest/services/Electricity_Infrastructure/MapServer | Australian Renewable Energy Mapping Infrastructure | 1034599 | [6 empty] | 4.2223
| AUS | Australia | Oaky Creek | AUS0000167 | 20 | -22.9878 | 148.5817 | Gas |  |  |  |  | EnvironGen (Oaky) Pty Ltd | Australian Renewable Energy Mapping Infrastructure | http://services.ga.gov.au/site_3/rest/services/Electricity_Infrastructure/MapServer | Australian Renewable Energy Mapping Infrastructure | 1053495 |  | 107.6067 | 90.2569 | 133.6536 | 129.6203
| AUS | Australia | Onslow | AUS0000411 | 3.6 | -21.6582 | 115.099 | Gas | [5 empty] | Australian Renewable Energy Mapping Infrastructure | http://services.ga.gov.au/site_3/rest/services/Electricity_Infrastructure/MapServer | Australian Renewable Energy Mapping Infrastructure | 1030213 |  |  |  |  | 14.8853 | 13.2822 | 9.0783
| AUS | Australia | Ord River | AUS0000224 | 30 | -16.1201 | 128.7383 | Hydro |  |  |  |  | Pacific Hydro Pty Ltd | Australian Renewable Energy Mapping Infrastructure | http://services.ga.gov.au/site_3/rest/services/Electricity_Infrastructure/MapServer | Australian Renewable Energy Mapping Infrastructure |  |  | 221.3347 | 205.4328 | 206.1397 | 216.7222 | 212.6219
| AUS | Australia | Osborne | AUS0000235 | 180 | -34.798 | 138.5079 | Gas |  |  |  |  | Origin Energy | Australian Renewable Energy Mapping Infrastructure | http://services.ga.gov.au/site_3/rest/services/Electricity_Infrastructure/MapServer | Australian Renewable Energy Mapping Infrastructure | 1080968 |  | 1350.6039 | 1455.6086 | 0 | 1184.0425 | 966.9333
| AUS | Australia | Owen Springs | AUS0000255 | 36 | -23.8636 | 133.8255 | Gas |  |  |  |  | NT Government | Australian Renewable Energy Mapping Infrastructure | http://services.ga.gov.au/site_3/rest/services/Electricity_Infrastructure/MapServer | Australian Renewable Energy Mapping Infrastructure | 1075622 |  | 62.7472 | 53.3661 | 79.6031 | 92.0442 | 85.2328
| AUS | Australia | Paloona | AUS0000130 | 28 | -41.2826 | 146.249 | Hydro |  |  |  |  | Hydro-Electric Corporation (Tasmania) | Australian Renewable Energy Mapping Infrastructure | http://services.ga.gov.au/site_3/rest/services/Electricity_Infrastructure/MapServer | Australian Renewable Energy Mapping Infrastructure | 1019024 |  | 109.4192 |  | 93.0786 | 100.0056 | 44.4058 | 24.6301
| AUS | Australia | Paraburdoo | AUS0000229 | 155 | -23.2233 | 117.6133 | Gas |  |  |  |  | Rio Tinto Australia Pty Ltd | Australian Renewable Energy Mapping Infrastructure | http://services.ga.gov.au/site_3/rest/services/Electricity_Infrastructure/MapServer | Australian Renewable Energy Mapping Infrastructure | 1034635 |  |  |  | 569.9175 | 572.2867 | 545.5267 | 390.8712
| AUS | Australia | Paraburdoo (Standby) | AUS0000228 | 20 | -23.2238 | 117.6137 | Gas |  |  |  |  | Rio Tinto Australia Pty Ltd | Australian Renewable Energy Mapping Infrastructure | http://services.ga.gov.au/site_3/rest/services/Electricity_Infrastructure/MapServer | Australian Renewable Energy Mapping Infrastructure | [7 empty] | 50.435
| AUS | Australia | Pedler Creek | AUS0000236 | 3 | -35.2023 | 138.5021 | Waste |  |  |  |  | Energy Developments LFG (SA) Pty Ltd | Australian Renewable Energy Mapping Infrastructure | http://services.ga.gov.au/site_3/rest/services/Electricity_Infrastructure/MapServer | Australian Renewable Energy Mapping Infrastructure | 1016479 |  | 17.7092 | 19.2733 | 19.15 | 16.0092
| AUS | Australia | Pelican Point | AUS0000237 | 478 | -34.765 | 138.5053 | Gas |  |  |  |  | International Power - GDF Suez Australia | Australian Renewable Energy Mapping Infrastructure | http://services.ga.gov.au/site_3/rest/services/Electricity_Infrastructure/MapServer | Australian Renewable Energy Mapping Infrastructure | 1044465 |  | 2989.9267 | 1867.9583 | 1030.1158 | 304.4017 | 1209.6244
| AUS | Australia | Perth Zoo | AUS0000426 | 2.37 | -31.9767 | 115.8548 | Solar |  |  |  |  | Perth Zoo | Australian Renewable Energy Mapping Infrastructure | http://services.ga.gov.au/site_3/rest/services/Electricity_Infrastructure/MapServer | Australian Renewable Energy Mapping Infrastructure | [7 empty] | 47.3976
| AUS | Australia | Pindari | AUS0000012 | 6.7 | -29.3886 | 151.2442 | Hydro |  |  |  |  | AGL Energy Pty Ltd | Australian Renewable Energy Mapping Infrastructure | http://services.ga.gov.au/site_3/rest/services/Electricity_Infrastructure/MapServer | Australian Renewable Energy Mapping Infrastructure | 1057530 |  | 3.8289 | 1.4069 |  | 1.1531 | 7.1956
| AUS | Australia | Pine Creek | AUS0000258 | 34.76 | -13.7856 | 131.8624 | Gas |  |  |  |  | NGD (NT) / Cosmo Power | Australian Renewable Energy Mapping Infrastructure | http://services.ga.gov.au/site_3/rest/services/Electricity_Infrastructure/MapServer | Australian Renewable Energy Mapping Infrastructure | 1024450 |  | 158.7978 | 173.0672 | 181.0817 | 191.0806 | 181.0164
| AUS | Australia | Pinjar | AUS0000200 | 576 | -31.5568 | 115.8204 | Gas |  |  |  |  | Verve Energy | Australian Renewable Energy Mapping Infrastructure | http://services.ga.gov.au/site_3/rest/services/Electricity_Infrastructure/MapServer | Australian Renewable Energy Mapping Infrastructure | 1030214 |  | 627.3311 | 447.6289 | 464.0411 | 610.4528 | 511.1247
| AUS | Australia | Pinjarra Bauxite Mine and Alumina Refinery | AUS0000201 | 280 | -32.6473 | 115.9469 | Gas |  |  |  |  | Alinta Energy | Australian Renewable Energy Mapping Infrastructure | http://services.ga.gov.au/site_3/rest/services/Electricity_Infrastructure/MapServer | Australian Renewable Energy Mapping Infrastructure |  |  | 1354.5656 | 1277.3964 | 1639.0922 | 2057.2558 | 2271.8892
| AUS | Australia | Pioneer Sugar Mill | AUS0000053 | 67.8 | -19.5575 | 147.3308 | Biomass |  |  |  |  | CSR | Australian Renewable Energy Mapping Infrastructure | http://services.ga.gov.au/site_3/rest/services/Electricity_Infrastructure/MapServer | Australian Renewable Energy Mapping Infrastructure | [7 empty] | 448.7198
| AUS | Australia | Plane Creek Sugar Mill | AUS0000074 | 14 | -21.4282 | 149.2159 | Biomass |  |  |  |  | Sucrogen (Plane Creek Mill) Pty Ltd | Australian Renewable Energy Mapping Infrastructure | http://services.ga.gov.au/site_3/rest/services/Electricity_Infrastructure/MapServer | Australian Renewable Energy Mapping Infrastructure | 1040616 | [6 empty] | 92.656
| AUS | Australia | Plutonic Gold Mine | AUS0000225 | 28 | -25.311 | 119.4508 | Gas |  |  |  |  | Barrick Gold of Australia | Australian Renewable Energy Mapping Infrastructure | http://services.ga.gov.au/site_3/rest/services/Electricity_Infrastructure/MapServer | Australian Renewable Energy Mapping Infrastructure | 1039606 | [6 empty] | 70.609
| AUS | Australia | Poatina | AUS0000121 | 100 | -41.8116 | 146.919 | Hydro |  |  |  |  | Hydro-Electric Corporation (Tasmania) | Australian Renewable Energy Mapping Infrastructure | http://services.ga.gov.au/site_3/rest/services/Electricity_Infrastructure/MapServer | Australian Renewable Energy Mapping Infrastructure | 1019025 |  | 2156.9053 | 1468.8883 | 1055.0986 | 1256.4542 | 754.0303
| AUS | Australia | Port Hedland | AUS0000325 | 84 | -20.3782 | 118.5384 | Gas |  |  |  |  | Alinta Energy | Australian Renewable Energy Mapping Infrastructure | http://services.ga.gov.au/site_3/rest/services/Electricity_Infrastructure/MapServer | Australian Renewable Energy Mapping Infrastructure | 1025538 | [6 empty] | 211.827
| AUS | Australia | Port Hedland | AUS0000206 | 126 | -20.4283 | 118.5498 | Gas |  |  |  |  | Alinta Energy | Australian Renewable Energy Mapping Infrastructure | http://services.ga.gov.au/site_3/rest/services/Electricity_Infrastructure/MapServer | Australian Renewable Energy Mapping Infrastructure | 1104569 | [6 empty] | 317.7405
| AUS | Australia | Port Lincoln | AUS0000238 | 73.5 | -34.7003 | 135.8044 | Oil |  |  |  |  | Synergen Power | Australian Renewable Energy Mapping Infrastructure | http://services.ga.gov.au/site_3/rest/services/Electricity_Infrastructure/MapServer | Australian Renewable Energy Mapping Infrastructure | 1014358 |  | 1.3672 | 0.79722 | 0.385 | 0.49139 | 2.2117
| AUS | Australia | Port Stanvac | AUS0000345 | 57.6 | -35.1104 | 138.4915 | Oil |  |  |  |  | Infratil Energy Australia Pty Ltd | Australian Renewable Energy Mapping Infrastructure | http://services.ga.gov.au/site_3/rest/services/Electricity_Infrastructure/MapServer | Australian Renewable Energy Mapping Infrastructure | 1099345 | [6 empty] | 606.4736
| AUS | Australia | Proserpine Sugar Mill | AUS0000311 | 17 | -20.3985 | 148.5797 | Biomass |  |  |  |  | Sucrogen | Australian Renewable Energy Mapping Infrastructure | http://services.ga.gov.au/site_3/rest/services/Electricity_Infrastructure/MapServer | Australian Renewable Energy Mapping Infrastructure | 1040641 | [6 empty] | 112.5109
| AUS | Australia | Quarantine | AUS0000239 | 224 | -34.7793 | 138.5224 | Gas |  |  |  |  | Origin Energy | Australian Renewable Energy Mapping Infrastructure | http://services.ga.gov.au/site_3/rest/services/Electricity_Infrastructure/MapServer | Australian Renewable Energy Mapping Infrastructure | 1051507 |  | 150.1933 | 230.5106 | 215.2467 | 135.1569 | 264.0281
| AUS | Australia | Racecourse Mill | AUS0000493 | 3.5 | -21.1635 | 149.1344 | Biomass |  |  |  |  | Mackay Sugar Limited | Australian Renewable Energy Mapping Infrastructure | http://services.ga.gov.au/site_3/rest/services/Electricity_Infrastructure/MapServer | Australian Renewable Energy Mapping Infrastructure | [7 empty] | 23.164
| AUS | Australia | Ravensthorpe | AUS0000202 | 56 | -33.61 | 120.36 | Oil |  |  |  |  | First Quantum Minerals | Australian Renewable Energy Mapping Infrastructure | http://services.ga.gov.au/site_3/rest/services/Electricity_Infrastructure/MapServer | Australian Renewable Energy Mapping Infrastructure |  |  | 1.7144 | 0.41556 | 0.19472 | 0.1075 | 0.13889
| AUS | Australia | Red Hill | AUS0000327 | 3.65 | -31.8317 | 116.0992 | Waste |  |  |  |  | Landfill Gas and Power Pty Ltd | Australian Renewable Energy Mapping Infrastructure | http://services.ga.gov.au/site_3/rest/services/Electricity_Infrastructure/MapServer | Australian Renewable Energy Mapping Infrastructure | 1056666 |  |  |  |  | 2.7803 | 27.7658 | 0
| AUS | Australia | Redbank | AUS0000285 | 150 | -32.5802 | 151.0719 | Coal |  |  |  |  | Biogreen Energy Pty Limited | Australian Renewable Energy Mapping Infrastructure | http://services.ga.gov.au/site_3/rest/services/Electricity_Infrastructure/MapServer | Australian Renewable Energy Mapping Infrastructure | 1041782 | [6 empty] | 609.206
| AUS | Australia | Reece | AUS0000141 | 238 | -41.7238 | 145.1359 | Hydro |  |  |  |  | Hydro-Electric Corporation (Tasmania) | Australian Renewable Energy Mapping Infrastructure | http://services.ga.gov.au/site_3/rest/services/Electricity_Infrastructure/MapServer | Australian Renewable Energy Mapping Infrastructure | 1019026 |  | 825.2922 | 1135.1483 | 915.2931 | 760.2042 | 1031.3864
| AUS | Australia | Remount | AUS0000115 | 2.2 | -41.395 | 147.1554 | Waste |  |  |  |  | LMS Energy Generation Pty Ltd | Australian Renewable Energy Mapping Infrastructure | http://services.ga.gov.au/site_3/rest/services/Electricity_Infrastructure/MapServer | Australian Renewable Energy Mapping Infrastructure | 1088650 |  | 14.2889 | 13.9911 | 14.4553 | 12.2881 | 12.5539
| AUS | Australia | Repulse | AUS0000120 | 28 | -42.5077 | 146.647 | Hydro |  |  |  |  | Hydro-Electric Corporation (Tasmania) | Australian Renewable Energy Mapping Infrastructure | http://services.ga.gov.au/site_3/rest/services/Electricity_Infrastructure/MapServer | Australian Renewable Energy Mapping Infrastructure | 1019027 |  | 141.4003 | 169.1433 | 139.0433 | 126.5322 | 144.2453
| AUS | Australia | Revesby Workers Club | AUS0000317 | 2.5 | -33.9534 | 151.0137 | Oil |  |  |  |  | Revesby Workers Club | Australian Renewable Energy Mapping Infrastructure | http://services.ga.gov.au/site_3/rest/services/Electricity_Infrastructure/MapServer | Australian Renewable Energy Mapping Infrastructure | [7 empty] | 26.3226
| AUS | Australia | Rochedale | AUS0000073 | 4 | -27.5591 | 153.1236 | Waste |  |  |  |  | LMS Energy Generation Pty Ltd | Australian Renewable Energy Mapping Infrastructure | http://services.ga.gov.au/site_3/rest/services/Electricity_Infrastructure/MapServer | Australian Renewable Energy Mapping Infrastructure | 1067359 |  | 33.9181 | 34.6933 | 33.9094 | 34.4358 | 35.6492
| AUS | Australia | Rockingham | AUS0000358 | 2.1 | -32.2863 | 115.8154 | Waste |  |  |  |  | AGL Energy Pty Ltd | Australian Renewable Energy Mapping Infrastructure | http://services.ga.gov.au/site_3/rest/services/Electricity_Infrastructure/MapServer | Australian Renewable Energy Mapping Infrastructure |  |  | 15.5233 | 19.2853 | 21.49 | 21.0953 | 21.1831
| AUS | Australia | Rocky Point Sugar Sugar Mill | AUS0000060 | 30 | -27.7334 | 153.3276 | Biomass |  |  |  |  | Stanwell Corporation Ltd | Australian Renewable Energy Mapping Infrastructure | http://services.ga.gov.au/site_3/rest/services/Electricity_Infrastructure/MapServer | Australian Renewable Energy Mapping Infrastructure | [7 empty] | 198.5486
| AUS | Australia | Roghan Road | AUS0000072 | 2 | -27.3388 | 153.0343 | Waste |  |  |  |  | Energy Developments LFG (Qld) Pty Ltd | Australian Renewable Energy Mapping Infrastructure | http://services.ga.gov.au/site_3/rest/services/Electricity_Infrastructure/MapServer | Australian Renewable Energy Mapping Infrastructure | 1067426 |  |  |  | 1.3547 | 0.99694 | 0.99722 | 0
| AUS | Australia | Roma | AUS0000147 | 80 | -26.5772 | 148.8402 | Gas |  |  |  |  | Origin Energy | Australian Renewable Energy Mapping Infrastructure | http://services.ga.gov.au/site_3/rest/services/Electricity_Infrastructure/MapServer | Australian Renewable Energy Mapping Infrastructure | 1029598 |  | 38.2217 | 66.6317 | 207.2744 | 109.2436 | 41.7392
| AUS | Australia | Ron Goodin | AUS0000254 | 44.6 | -23.7091 | 133.8912 | Gas |  |  |  |  | NT Government | Australian Renewable Energy Mapping Infrastructure | http://services.ga.gov.au/site_3/rest/services/Electricity_Infrastructure/MapServer | Australian Renewable Energy Mapping Infrastructure | 1024451 |  | 123.045 | 123.0831 | 93.0481 | 88.7061 | 113.8781
| AUS | Australia | Rowallan | AUS0000129 | 10.5 | -41.7295 | 146.2176 | Hydro |  |  |  |  | Hydro-Electric Corporation (Tasmania) | Australian Renewable Energy Mapping Infrastructure | http://services.ga.gov.au/site_3/rest/services/Electricity_Infrastructure/MapServer | Australian Renewable Energy Mapping Infrastructure | 1019028 |  | 38.9553 | 48.1825 | 23.5864 | 29.1706 | 49.9175
| AUS | Australia | Roy Hill | AUS0000490 | 6 | -22.4812 | 119.9472 | Oil |  |  |  |  | Alinta Energy | Australian Renewable Energy Mapping Infrastructure | http://services.ga.gov.au/site_3/rest/services/Electricity_Infrastructure/MapServer | Australian Renewable Energy Mapping Infrastructure | [7 empty] | 63.1743
| AUS | Australia | Royalla Solar Farm | AUS0000485 | 20 | -35.49 | 149.1443 | Wind | [5 empty] | Australian Renewable Energy Mapping Infrastructure | http://services.ga.gov.au/site_3/rest/services/Electricity_Infrastructure/MapServer | Australian Renewable Energy Mapping Infrastructure |  |  |  |  | 13.7431 | 38.5689 | 37.1986 | 16.7952
| AUS | Australia | Rubicon | AUS0000095 | 13.55 | -37.3272 | 145.8605 | Hydro |  |  |  |  | AGL Energy Pty Ltd | Australian Renewable Energy Mapping Infrastructure | http://services.ga.gov.au/site_3/rest/services/Electricity_Infrastructure/MapServer | Australian Renewable Energy Mapping Infrastructure | 1030176 |  | 38.7169 | 40.6647 | 46.4461 | 46.0447 | 48.9375
| AUS | Australia | Savannah Nickel Mine | AUS0000407 | 10.8 | -17.3631 | 128.0331 | Oil |  |  |  |  | Contract Power | Australian Renewable Energy Mapping Infrastructure | http://services.ga.gov.au/site_3/rest/services/Electricity_Infrastructure/MapServer | Australian Renewable Energy Mapping Infrastructure | [7 empty] | 113.7138
| AUS | Australia | Shenton Park WMRC Project | AUS0000328 | 1 | -31.9577 | 115.7924 | Waste |  |  |  |  | AnaeCo Ltd | Australian Renewable Energy Mapping Infrastructure | http://services.ga.gov.au/site_3/rest/services/Electricity_Infrastructure/MapServer | Australian Renewable Energy Mapping Infrastructure | [7 empty] | 0
| AUS | Australia | Shepparton Biogas Generation Plant | AUS0000017 | 1.1 | -36.3218 | 145.379 | Waste |  |  |  |  | Diamond Energy Pty Ltd | Australian Renewable Energy Mapping Infrastructure | http://services.ga.gov.au/site_3/rest/services/Electricity_Infrastructure/MapServer | Australian Renewable Energy Mapping Infrastructure |  |  | 5.7344 | 4.8408 | 4.7008 | 4.3569 | 5.6061
| AUS | Australia | Smithfield Energy | AUS0000286 | 170.9 | -33.85 | 150.9495 | Gas |  |  |  |  | Marubeni Australia Power Services | Australian Renewable Energy Mapping Infrastructure | http://services.ga.gov.au/site_3/rest/services/Electricity_Infrastructure/MapServer | Australian Renewable Energy Mapping Infrastructure | 1028917 |  | 1001.0275 | 989.0983 | 968.5383 | 970.9953 | 979.3944
| AUS | Australia | Snowtown North | AUS0000005 | 148 | -33.7215 | 138.1471 | Wind |  |  |  |  | TrustPower Ltd | Australian Renewable Energy Mapping Infrastructure | http://services.ga.gov.au/site_3/rest/services/Electricity_Infrastructure/MapServer | Australian Renewable Energy Mapping Infrastructure | 1060113 |  | 383.2667 | 397.83 | 341.5767 | 348.4372 | 310.4256
| AUS | Australia | Snowtown South | AUS0000456 | 126 | -33.8302 | 138.1184 | Wind |  |  |  |  | TrustPower Ltd | Australian Renewable Energy Mapping Infrastructure | http://services.ga.gov.au/site_3/rest/services/Electricity_Infrastructure/MapServer | Australian Renewable Energy Mapping Infrastructure | 1060113 |  |  | 310.2297 | 842.2086 | 890.0097 | 823.2825
| AUS | Australia | Snuggery | AUS0000245 | 63 | -37.6646 | 140.4156 | Gas |  |  |  |  | International Power - GDF Suez Australia | Australian Renewable Energy Mapping Infrastructure | http://services.ga.gov.au/site_3/rest/services/Electricity_Infrastructure/MapServer | Australian Renewable Energy Mapping Infrastructure | 1014359 |  | 0.30972 | 0.0875 | 0.375 | 0.98583 | 3.1969
| AUS | Australia | Solomon Iron Ore Mine | AUS0000458 | 125 | -22.1581 | 117.9849 | Gas | [5 empty] | Australian Renewable Energy Mapping Infrastructure | http://services.ga.gov.au/site_3/rest/services/Electricity_Infrastructure/MapServer | Australian Renewable Energy Mapping Infrastructure |  |  |  | 143.2264 | 240.1853 | 263.7517 | 273.5775
| AUS | Australia | Somerton | AUS0000096 | 160 | -37.6318 | 144.9531 | Gas |  |  |  |  | AGL Energy Pty Ltd | Australian Renewable Energy Mapping Infrastructure | http://services.ga.gov.au/site_3/rest/services/Electricity_Infrastructure/MapServer | Australian Renewable Energy Mapping Infrastructure | 1055703 |  | 16.2092 | 11.3631 | 10.4636 | 11.6467 | 29.1439
| AUS | Australia | South Cardup (Shale Road Landfill) | AUS0000359 | 3.3 | -32.2664 | 116.0193 | Waste |  |  |  |  | Western Australian Landfill Services | Australian Renewable Energy Mapping Infrastructure | http://services.ga.gov.au/site_3/rest/services/Electricity_Infrastructure/MapServer | Australian Renewable Energy Mapping Infrastructure |  |  | 27.4783 | 27.1022 | 26.1392 | 27.9825 | 25.1319
| AUS | Australia | South Johnstone | AUS0000374 | 20 | -17.6057 | 145.991 | Biomass |  |  |  |  | MSF Sugar | Australian Renewable Energy Mapping Infrastructure | http://services.ga.gov.au/site_3/rest/services/Electricity_Infrastructure/MapServer | Australian Renewable Energy Mapping Infrastructure | 1029591 | [6 empty] | 132.3657
| AUS | Australia | Springvale | AUS0000071 | 4.2 | -37.9733 | 145.1396 | Waste |  |  |  |  | Energy Developments LFG (Victoria) Pty Ltd | Australian Renewable Energy Mapping Infrastructure | http://services.ga.gov.au/site_3/rest/services/Electricity_Infrastructure/MapServer | Australian Renewable Energy Mapping Infrastructure | 1016481 |  | 19.8367 | 19.4356 | 16.6694 | 14.7858 | 14.2819
| AUS | Australia | St George Leagues Club | AUS0000318 | 1 | -33.9748 | 151.1294 | Oil |  |  |  |  | St George Leagues Club | Australian Renewable Energy Mapping Infrastructure | http://services.ga.gov.au/site_3/rest/services/Electricity_Infrastructure/MapServer | Australian Renewable Energy Mapping Infrastructure | [7 empty] | 10.5291
| AUS | Australia | Stanwell | AUS0000168 | 1460 | -23.5097 | 150.3195 | Coal |  |  |  |  | Stanwell Corporation Ltd | Australian Renewable Energy Mapping Infrastructure | http://services.ga.gov.au/site_3/rest/services/Electricity_Infrastructure/MapServer | Australian Renewable Energy Mapping Infrastructure | 1010525 |  | 8216.9536 | 8418.9356 | 8754.4792 | 9089.3622 | 9267.2503
| AUS | Australia | Stapylton Green Energy | AUS0000347 | 4.8 | -27.7334 | 153.2463 | Biomass |  |  |  |  | Stapylton Green Energy | Australian Renewable Energy Mapping Infrastructure | http://services.ga.gov.au/site_3/rest/services/Electricity_Infrastructure/MapServer | Australian Renewable Energy Mapping Infrastructure | 1049838 |  |  |  | 4.38 | 14.195 | 13.9542 | 31.7678
| AUS | Australia | Starfish Hill Wind Farm | AUS0000052 | 34.5 | -35.5678 | 138.1432 | Wind |  |  |  |  | RATCH-Australia | Australian Renewable Energy Mapping Infrastructure | http://services.ga.gov.au/site_3/rest/services/Electricity_Infrastructure/MapServer | Australian Renewable Energy Mapping Infrastructure | 1053885 |  | 72.6314 | 100.1039 | 90.8231 | 90.6775 | 63.8339
| AUS | Australia | Studland Bay (Woolnorth) Wind Farm | AUS0000010 | 75 | -40.7788 | 144.7362 | Wind |  |  |  |  | Hydro-Electric Corporation (Tasmania) | Australian Renewable Energy Mapping Infrastructure | http://services.ga.gov.au/site_3/rest/services/Electricity_Infrastructure/MapServer | Australian Renewable Energy Mapping Infrastructure |  |  | 266.5953 | 288.8222 | 280.075 | 271.2642 | 266.4047
| AUS | Australia | Summerhill | AUS0000033 | 2.2 | -32.8885 | 151.643 | Waste |  |  |  |  | LMS Energy Generation Pty Ltd | Australian Renewable Energy Mapping Infrastructure | http://services.ga.gov.au/site_3/rest/services/Electricity_Infrastructure/MapServer | Australian Renewable Energy Mapping Infrastructure | [7 empty] | 0
| AUS | Australia | Suncoast Gold Macadamia | AUS0000059 | 1.5 | -26.2261 | 152.6981 | Biomass |  |  |  |  | AGL Energy Pty Ltd | Australian Renewable Energy Mapping Infrastructure | http://services.ga.gov.au/site_3/rest/services/Electricity_Infrastructure/MapServer | Australian Renewable Energy Mapping Infrastructure |  |  | 1.5219 | 1.1519 | 0.85861
| AUS | Australia | Sunrise Dam | AUS0000226 | 28.4 | -29.0927 | 122.4393 | Gas |  |  |  |  | Energy Generation / AngloGold Ashanti | Australian Renewable Energy Mapping Infrastructure | http://services.ga.gov.au/site_3/rest/services/Electricity_Infrastructure/MapServer | Australian Renewable Energy Mapping Infrastructure | 1100966 | [6 empty] | 71.6177
| AUS | Australia | Swanbank B | AUS0000148 | 480 | -27.6601 | 152.8145 | Coal |  |  |  |  | CS Energy | Australian Renewable Energy Mapping Infrastructure | http://services.ga.gov.au/site_3/rest/services/Electricity_Infrastructure/MapServer | Australian Renewable Energy Mapping Infrastructure | 1010526 | [6 empty] | 1949.4592
| AUS | Australia | Swanbank E | AUS0000149 | 385 | -27.6554 | 152.8179 | Gas |  |  |  |  | CS Energy | Australian Renewable Energy Mapping Infrastructure | http://services.ga.gov.au/site_3/rest/services/Electricity_Infrastructure/MapServer | Australian Renewable Energy Mapping Infrastructure | 1010526 |  | 1408.2131 | 2314.5169 | 952.8858
| AUS | Australia | Symex Port Melbourne | AUS0000097 | 5.9 | -37.8298 | 144.9444 | Gas |  |  |  |  | Symex Holding Ltd | Australian Renewable Energy Mapping Infrastructure | http://services.ga.gov.au/site_3/rest/services/Electricity_Infrastructure/MapServer | Australian Renewable Energy Mapping Infrastructure | 1032356 |  | 17.2783 |  |  |  |  | 14.8783
| AUS | Australia | Tableland | AUS0000373 | 7 | -17.1193 | 145.345 | Biomass |  |  |  |  | MSF Sugar | Australian Renewable Energy Mapping Infrastructure | http://services.ga.gov.au/site_3/rest/services/Electricity_Infrastructure/MapServer | Australian Renewable Energy Mapping Infrastructure | 1050052 | [6 empty] | 46.328
| AUS | Australia | Tahmoor | AUS0000287 | 7 | -34.2482 | 150.5808 | Gas |  |  |  |  | EnviroGen Pty Ltd | Australian Renewable Energy Mapping Infrastructure | http://services.ga.gov.au/site_3/rest/services/Electricity_Infrastructure/MapServer | Australian Renewable Energy Mapping Infrastructure | 1061458 |  | 29.7547 | 34.2653 | 46.4558 | 38.9156 | 28.2372
| AUS | Australia | Tallawarra | AUS0000288 | 460 | -34.5228 | 150.8081 | Gas |  |  |  |  | TRUenergy | Australian Renewable Energy Mapping Infrastructure | http://services.ga.gov.au/site_3/rest/services/Electricity_Infrastructure/MapServer | Australian Renewable Energy Mapping Infrastructure | 1014217 |  | 2840.0586 | 3283.5086 | 2082.3917 | 1866.0408 | 803.0308
| AUS | Australia | Tamala Park | AUS0000356 | 4.65 | -31.7078 | 115.7266 | Waste |  |  |  |  | Landfill Gas and Power Pty Ltd | Australian Renewable Energy Mapping Infrastructure | http://services.ga.gov.au/site_3/rest/services/Electricity_Infrastructure/MapServer | Australian Renewable Energy Mapping Infrastructure | 1067434 |  | 36.005 | 33.5544 | 31.8806 | 4.16 | 40.3444
| AUS | Australia | Tamar Valley | AUS0000138 | 390 | -41.1401 | 146.9036 | Gas |  |  |  |  | Aurora Energy (Tamar Valley) | Australian Renewable Energy Mapping Infrastructure | http://services.ga.gov.au/site_3/rest/services/Electricity_Infrastructure/MapServer | Australian Renewable Energy Mapping Infrastructure | 1067600 |  | 1686.3722 | 871.6247 | 17.6719 | 780.8642 | 793.8358
| AUS | Australia | Tarong | AUS0000169 | 15 | -26.7858 | 151.9172 | Oil |  |  |  |  | Tarong Energy Corporation | Australian Renewable Energy Mapping Infrastructure | http://services.ga.gov.au/site_3/rest/services/Electricity_Infrastructure/MapServer | Australian Renewable Energy Mapping Infrastructure | [7 empty] | 157.9358
| AUS | Australia | Tarong | AUS0000171 | 1400 | -26.7824 | 151.9153 | Coal |  |  |  |  | Stanwell Corporation Ltd | Australian Renewable Energy Mapping Infrastructure | http://services.ga.gov.au/site_3/rest/services/Electricity_Infrastructure/MapServer | Australian Renewable Energy Mapping Infrastructure | 1010527 | [6 empty] | 5685.9226
| AUS | Australia | Tarong North | AUS0000170 | 443 | -26.7758 | 151.9146 | Coal |  |  |  |  | Tarong Energy Corporation | Australian Renewable Energy Mapping Infrastructure | http://services.ga.gov.au/site_3/rest/services/Electricity_Infrastructure/MapServer | Australian Renewable Energy Mapping Infrastructure | 1049886 | [6 empty] | 1799.1884
| AUS | Australia | Tarraleah | AUS0000119 | 90 | -42.3012 | 146.4572 | Hydro |  |  |  |  | Hydro-Electric Corporation (Tasmania) | Australian Renewable Energy Mapping Infrastructure | http://services.ga.gov.au/site_3/rest/services/Electricity_Infrastructure/MapServer | Australian Renewable Energy Mapping Infrastructure | 1019029 |  | 623.1661 | 575.6097 | 632.0111 | 448.3267 | 551.0428
| AUS | Australia | Tatura Biogas Generation Plant | AUS0000018 | 1.1 | -36.4793 | 145.235 | Waste |  |  |  |  | Diamond Energy Pty Ltd | Australian Renewable Energy Mapping Infrastructure | http://services.ga.gov.au/site_3/rest/services/Electricity_Infrastructure/MapServer | Australian Renewable Energy Mapping Infrastructure | [7 empty] | 0
| AUS | Australia | Tea Tree Gully | AUS0000344 | 1 | -34.8303 | 138.7129 | Waste |  |  |  |  | EDL LFG SA Pty Ltd | Australian Renewable Energy Mapping Infrastructure | http://services.ga.gov.au/site_3/rest/services/Electricity_Infrastructure/MapServer | Australian Renewable Energy Mapping Infrastructure | 1016482 |  |  |  |  | 1.1567 |  | 0
| AUS | Australia | Telfer Gold Mine | AUS0000230 | 159 | -21.7129 | 122.2091 | Gas |  |  |  |  | Newcrest Mining Ltd | Australian Renewable Energy Mapping Infrastructure | http://services.ga.gov.au/site_3/rest/services/Electricity_Infrastructure/MapServer | Australian Renewable Energy Mapping Infrastructure | 1060613 | [6 empty] | 400.9582
| AUS | Australia | Tennant Creek | AUS0000253 | 16.7 | -19.6549 | 134.1753 | Gas |  |  |  |  | NT Government | Australian Renewable Energy Mapping Infrastructure | http://services.ga.gov.au/site_3/rest/services/Electricity_Infrastructure/MapServer | Australian Renewable Energy Mapping Infrastructure | 1024454 |  | 31.7753 | 32.055 | 30.3289 | 30.6689 | 29.4025
| AUS | Australia | Teralba | AUS0000289 | 3 | -32.9455 | 151.6119 | Gas |  |  |  |  | EnviroGen Pty Ltd | Australian Renewable Energy Mapping Infrastructure | http://services.ga.gov.au/site_3/rest/services/Electricity_Infrastructure/MapServer | Australian Renewable Energy Mapping Infrastructure | 1024647 | [6 empty] | 7.5652
| AUS | Australia | Terminal Storage | AUS0000058 | 2.5 | -34.8393 | 138.7112 | Hydro |  |  |  |  | Hydro-Electric Corp Tasmania/SA Water | Australian Renewable Energy Mapping Infrastructure | http://services.ga.gov.au/site_3/rest/services/Electricity_Infrastructure/MapServer | Australian Renewable Energy Mapping Infrastructure | 1058811 | [6 empty] | 2.1991
| AUS | Australia | The Drop | AUS0000011 | 3 | -35.6043 | 145.7837 | Hydro |  |  |  |  | Pacific Hydro Investments Pty Ltd | Australian Renewable Energy Mapping Infrastructure | http://services.ga.gov.au/site_3/rest/services/Electricity_Infrastructure/MapServer | Australian Renewable Energy Mapping Infrastructure | 1055740 |  | 7.6589 | 6.1228 | 7.8347 | 3.94 | 5.3644
| AUS | Australia | Ti Tree Bioenergy | AUS0000070 | 3.3 | -27.6802 | 152.6593 | Waste |  |  |  |  | Veolia Environmental Services (Aust) Pty Ltd | Australian Renewable Energy Mapping Infrastructure | http://services.ga.gov.au/site_3/rest/services/Electricity_Infrastructure/MapServer | Australian Renewable Energy Mapping Infrastructure | 1024455 |  |  |  |  | 2.6178 | 2.4425 | 0
| AUS | Australia | Timber Creek | AUS0000486 | 1 | -15.6562 | 130.479 | Oil |  |  |  |  | NT Government | Australian Renewable Energy Mapping Infrastructure | http://services.ga.gov.au/site_3/rest/services/Electricity_Infrastructure/MapServer | Australian Renewable Energy Mapping Infrastructure | [5 empty] | 2.9719 | 2.8833 | 10.5291
| AUS | Australia | Tods Corner | AUS0000118 | 1.7 | -41.9707 | 146.7938 | Hydro |  |  |  |  | Hydro-Electric Corporation (Tasmania) | Australian Renewable Energy Mapping Infrastructure | http://services.ga.gov.au/site_3/rest/services/Electricity_Infrastructure/MapServer | Australian Renewable Energy Mapping Infrastructure | 1019030 |  |  | 8.87 | 5.7586 | 2.5236 | 1.2642
| AUS | Australia | Tomago Aluminium Smelter | AUS0000290 | 810 | -32.8217 | 151.7178 | Gas |  |  |  |  | Tomago Aluminium | Australian Renewable Energy Mapping Infrastructure | http://services.ga.gov.au/site_3/rest/services/Electricity_Infrastructure/MapServer | Australian Renewable Energy Mapping Infrastructure | 1053973 | [6 empty] | 2042.6173
| AUS | Australia | Toora Wind Farm | AUS0000069 | 21 | -38.6451 | 146.3441 | Wind |  |  |  |  | RATCH-Australia | Australian Renewable Energy Mapping Infrastructure | http://services.ga.gov.au/site_3/rest/services/Electricity_Infrastructure/MapServer | Australian Renewable Energy Mapping Infrastructure | 1010536 |  | 52.7692 | 63.5942 | 51.6672 | 51.8264 | 49.5144
| AUS | Australia | Torrens Island A | AUS0000240 | 480 | -34.8068 | 138.5213 | Gas |  |  |  |  | AGL Energy Pty Ltd | Australian Renewable Energy Mapping Infrastructure | http://services.ga.gov.au/site_3/rest/services/Electricity_Infrastructure/MapServer | Australian Renewable Energy Mapping Infrastructure | 1014361 | [6 empty] | 1210.4399
| AUS | Australia | Torrens Island B | AUS0000241 | 800 | -34.8052 | 138.5226 | Gas |  |  |  |  | AGL Energy Pty Ltd | Australian Renewable Energy Mapping Infrastructure | http://services.ga.gov.au/site_3/rest/services/Electricity_Infrastructure/MapServer | Australian Renewable Energy Mapping Infrastructure | 1014361 | [6 empty] | 2017.3998
| AUS | Australia | Tower Mine | AUS0000291 | 41.2 | -34.2207 | 150.7179 | Gas |  |  |  |  | Energy Developments Ltd | Australian Renewable Energy Mapping Infrastructure | http://services.ga.gov.au/site_3/rest/services/Electricity_Infrastructure/MapServer | Australian Renewable Energy Mapping Infrastructure |  |  | 209.5208 | 245.0622 | 202.0353 | 235.0303 | 269.0903
| AUS | Australia | Townsville | AUS0000172 | 220 | -19.2011 | 146.6187 | Gas |  |  |  |  | RATCH Australia | Australian Renewable Energy Mapping Infrastructure | http://services.ga.gov.au/site_3/rest/services/Electricity_Infrastructure/MapServer | Australian Renewable Energy Mapping Infrastructure | 1031996 |  | 605.6181 | 271.4708 | 80.7719 | 174.8081 | 524.5472
| AUS | Australia | Traralgon Network Support Station | AUS0000481 | 10 | -38.1793 | 146.5654 | Waste |  |  |  |  | Nova Power | Australian Renewable Energy Mapping Infrastructure | http://services.ga.gov.au/site_3/rest/services/Electricity_Infrastructure/MapServer | Australian Renewable Energy Mapping Infrastructure | [7 empty] | 0
| AUS | Australia | Trevallyn | AUS0000032 | 80 | -41.4226 | 147.1119 | Hydro |  |  |  |  | Hydro-Electric Corporation (Tasmania) | Australian Renewable Energy Mapping Infrastructure | http://services.ga.gov.au/site_3/rest/services/Electricity_Infrastructure/MapServer | Australian Renewable Energy Mapping Infrastructure | 1019031 |  | 523.4597 | 536.1694 | 348.9186 | 381.2764 | 439.575
| AUS | Australia | Tribute | AUS0000128 | 82.8 | -41.8129 | 145.6538 | Hydro |  |  |  |  | Hydro-Electric Corporation (Tasmania) | Australian Renewable Energy Mapping Infrastructure | http://services.ga.gov.au/site_3/rest/services/Electricity_Infrastructure/MapServer | Australian Renewable Energy Mapping Infrastructure | 1019032 |  | 192.9458 | 258.6025 | 219.0156 | 182.4978 | 245.5592
| AUS | Australia | Tully Sugar Mill | AUS0000310 | 21.4 | -17.9373 | 145.9267 | Biomass |  |  |  |  | COFCO | Australian Renewable Energy Mapping Infrastructure | http://services.ga.gov.au/site_3/rest/services/Electricity_Infrastructure/MapServer | Australian Renewable Energy Mapping Infrastructure | [7 empty] | 141.6313
| AUS | Australia | Tumut 1 (Upper Tumut) | AUS0000292 | 616 | -35.9517 | 148.3637 | Hydro |  |  |  |  | Snowy Hydro Ltd | Australian Renewable Energy Mapping Infrastructure | http://services.ga.gov.au/site_3/rest/services/Electricity_Infrastructure/MapServer | Australian Renewable Energy Mapping Infrastructure | 1029081 | [6 empty] | 541.862
| AUS | Australia | Tumut 2 (Upper Tumut) | AUS0000293 | 336 | -35.8814 | 148.3672 | Hydro |  |  |  |  | Snowy Hydro Ltd | Australian Renewable Energy Mapping Infrastructure | http://services.ga.gov.au/site_3/rest/services/Electricity_Infrastructure/MapServer | Australian Renewable Energy Mapping Infrastructure | 1060516 | [6 empty] | 295.5611
| AUS | Australia | Tumut 3 | AUS0000031 | 1500 | -35.6112 | 148.2917 | Hydro |  |  |  |  | Snowy Hydro Ltd | Australian Renewable Energy Mapping Infrastructure | http://services.ga.gov.au/site_3/rest/services/Electricity_Infrastructure/MapServer | Australian Renewable Energy Mapping Infrastructure | 1029082 | [6 empty] | 1319.4693
| AUS | Australia | Tungatinah | AUS0000117 | 125 | -42.2967 | 146.4565 | Hydro |  |  |  |  | Hydro-Electric Corporation (Tasmania) | Australian Renewable Energy Mapping Infrastructure | http://services.ga.gov.au/site_3/rest/services/Electricity_Infrastructure/MapServer | Australian Renewable Energy Mapping Infrastructure | 1019033 |  | 528.8736 | 663.4572 | 425.2022 | 508.8408 | 531.8689
| AUS | Australia | University of Queensland (St Lucia Campus) Solar Array | AUS0000425 | 1.2 | -27.495 | 153.0101 | Solar |  |  |  |  | University of Queensland | Australian Renewable Energy Mapping Infrastructure | http://services.ga.gov.au/site_3/rest/services/Electricity_Infrastructure/MapServer | Australian Renewable Energy Mapping Infrastructure | 1085836 | [6 empty] | 23.9988
| AUS | Australia | Upper Lake Margaret | AUS0000133 | 8.4 | -42.0046 | 145.5437 | Hydro |  |  |  |  | Hydro-Electric Corporation (Tasmania) | Australian Renewable Energy Mapping Infrastructure | http://services.ga.gov.au/site_3/rest/services/Electricity_Infrastructure/MapServer | Australian Renewable Energy Mapping Infrastructure | 1023164 |  | 37.87 | 26.4975 | 47.2586 | 42.2308 | 48.1286
| AUS | Australia | Uranquinty | AUS0000294 | 664 | -35.1794 | 147.2157 | Gas |  |  |  |  | Origin Energy | Australian Renewable Energy Mapping Infrastructure | http://services.ga.gov.au/site_3/rest/services/Electricity_Infrastructure/MapServer | Australian Renewable Energy Mapping Infrastructure | 1063281 |  |  |  | 427.1617 | 783.0106 | 636.3992 | 1674.4418
| AUS | Australia | Uterne Solar | AUS0000470 | 1 | -23.7685 | 133.8682 | Solar |  |  |  |  | Epuron | Australian Renewable Energy Mapping Infrastructure | http://services.ga.gov.au/site_3/rest/services/Electricity_Infrastructure/MapServer | Australian Renewable Energy Mapping Infrastructure | 1085078 | [6 empty] | 19.999
| AUS | Australia | Vales Point B | AUS0000295 | 1360 | -33.1607 | 151.5431 | Coal |  |  |  |  | Delta Electricity | Australian Renewable Energy Mapping Infrastructure | http://services.ga.gov.au/site_3/rest/services/Electricity_Infrastructure/MapServer | Australian Renewable Energy Mapping Infrastructure | 1013604 |  | 7526.1083 | 6814.3256 | 6936.8542 | 7703.2553 | 8130.7147
| AUS | Australia | Valley (Peaking Facility) | AUS0000098 | 300 | -38.2536 | 146.5892 | Gas |  |  |  |  | Snowy Hydro Ltd | Australian Renewable Energy Mapping Infrastructure | http://services.ga.gov.au/site_3/rest/services/Electricity_Infrastructure/MapServer | Australian Renewable Energy Mapping Infrastructure |  |  | 11.8447 | 8.8967 | 5.1986 | 10.6778 | 4.1094
| AUS | Australia | Victoria Sugar Mill | AUS0000175 | 24 | -18.6508 | 146.2016 | Biomass |  |  |  |  | Sucrogen Pty Ltd | Australian Renewable Energy Mapping Infrastructure | http://services.ga.gov.au/site_3/rest/services/Electricity_Infrastructure/MapServer | Australian Renewable Energy Mapping Infrastructure | 1040614 | [6 empty] | 158.8389
| AUS | Australia | Visy Paper Gibson Island | AUS0000445 | 2 | -27.4405 | 153.1158 | Biomass |  |  |  |  | Visy Pulp and Paper | Australian Renewable Energy Mapping Infrastructure | http://services.ga.gov.au/site_3/rest/services/Electricity_Infrastructure/MapServer | Australian Renewable Energy Mapping Infrastructure | [7 empty] | 13.2366
| AUS | Australia | Visy Pulp and Paper Tumut | AUS0000274 | 20 | -35.2959 | 148.1371 | Biomass |  |  |  |  | Visy Pulp and Paper | Australian Renewable Energy Mapping Infrastructure | http://services.ga.gov.au/site_3/rest/services/Electricity_Infrastructure/MapServer | Australian Renewable Energy Mapping Infrastructure | [7 empty] | 132.3657
| AUS | Australia | Wadeye | AUS0000480 | 6.8 | -14.2602 | 129.5368 | Gas |  |  |  |  | NT Government | Australian Renewable Energy Mapping Infrastructure | http://services.ga.gov.au/site_3/rest/services/Electricity_Infrastructure/MapServer | Australian Renewable Energy Mapping Infrastructure | [5 empty] | 9.5461 | 9.42 | 17.1479
| AUS | Australia | Wagerup | AUS0000204 | 380 | -32.916 | 115.9186 | Gas |  |  |  |  | Alinta Energy | Australian Renewable Energy Mapping Infrastructure | http://services.ga.gov.au/site_3/rest/services/Electricity_Infrastructure/MapServer | Australian Renewable Energy Mapping Infrastructure | 1010021 | [6 empty] | 958.2649
| AUS | Australia | Wagerup Bauxite Mine and Alumina Refinery | AUS0000203 | 98 | -32.9145 | 115.917 | Gas |  |  |  |  | Alcoa of Australia Ltd | Australian Renewable Energy Mapping Infrastructure | http://services.ga.gov.au/site_3/rest/services/Electricity_Infrastructure/MapServer | Australian Renewable Energy Mapping Infrastructure | [7 empty] | 247.1315
| AUS | Australia | Walkaway Wind Farm | AUS0000002 | 90 | -28.9229 | 114.9282 | Wind |  |  |  |  | Infigen Energy Pty Ltd | Australian Renewable Energy Mapping Infrastructure | http://services.ga.gov.au/site_3/rest/services/Electricity_Infrastructure/MapServer | Australian Renewable Energy Mapping Infrastructure | [7 empty] | 75.5786
| AUS | Australia | Wallerawang C | AUS0000296 | 500 | -33.4028 | 150.0833 | Coal |  |  |  |  | TRUenergy | Australian Renewable Energy Mapping Infrastructure | http://services.ga.gov.au/site_3/rest/services/Electricity_Infrastructure/MapServer | Australian Renewable Energy Mapping Infrastructure | 1013605 | [6 empty] | 2030.6866
| AUS | Australia | Warmun | AUS0000369 | 1.3 | -17.0259 | 128.2113 | Oil |  |  |  |  | Energy Developments Ltd | Australian Renewable Energy Mapping Infrastructure | http://services.ga.gov.au/site_3/rest/services/Electricity_Infrastructure/MapServer | Australian Renewable Energy Mapping Infrastructure | 1085161 |  |  |  | 2.7067 | 2.9633 | 2.7525 | 13.6878
| AUS | Australia | Warragamba | AUS0000297 | 50 | -33.8832 | 150.5965 | Hydro |  |  |  |  | Eraring Energy | Australian Renewable Energy Mapping Infrastructure | http://services.ga.gov.au/site_3/rest/services/Electricity_Infrastructure/MapServer | Australian Renewable Energy Mapping Infrastructure | 1014219 | [6 empty] | 43.9823
| AUS | Australia | Warrego | AUS0000262 | 19 | -19.4434 | 133.8236 | Gas | [5 empty] | Australian Renewable Energy Mapping Infrastructure | http://services.ga.gov.au/site_3/rest/services/Electricity_Infrastructure/MapServer | Australian Renewable Energy Mapping Infrastructure | 1025368 | [6 empty] | 47.9132
| AUS | Australia | Waterloo Wind Farm | AUS0000050 | 111 | -34.001 | 138.9109 | Wind |  |  |  |  | TRUenergy | Australian Renewable Energy Mapping Infrastructure | http://services.ga.gov.au/site_3/rest/services/Electricity_Infrastructure/MapServer | Australian Renewable Energy Mapping Infrastructure | 1078276 |  | 314.2147 | 341.6486 | 295.4392 | 306.6639 | 309.1969
| AUS | Australia | Wattle Point Wind Farm | AUS0000004 | 90.75 | -35.1214 | 137.7166 | Wind |  |  |  |  | ANZ Energy Infrastructure Trust | Australian Renewable Energy Mapping Infrastructure | http://services.ga.gov.au/site_3/rest/services/Electricity_Infrastructure/MapServer | Australian Renewable Energy Mapping Infrastructure | 1058722 |  | 239.105 | 295.8497 | 260.4383 | 267.5061 | 233.0531
| AUS | Australia | Waubra Wind Farm | AUS0000019 | 192 | -37.3575 | 143.6037 | Wind |  |  |  |  | Acciona Energy Australia | Australian Renewable Energy Mapping Infrastructure | http://services.ga.gov.au/site_3/rest/services/Electricity_Infrastructure/MapServer | Australian Renewable Energy Mapping Infrastructure | 1063722 |  | 668.3267 | 696.3836 | 683.8342 | 653.3719 | 612.4169
| AUS | Australia | Wayatinah | AUS0000116 | 38.3 | -42.4272 | 146.5347 | Hydro |  |  |  |  | Hydro-Electric Corporation (Tasmania) | Australian Renewable Energy Mapping Infrastructure | http://services.ga.gov.au/site_3/rest/services/Electricity_Infrastructure/MapServer | Australian Renewable Energy Mapping Infrastructure | 1019035 |  | 254.6825 | 256.6908 | 242.8081 | 222.0097 | 232.2378
| AUS | Australia | Weddell | AUS0000260 | 86 | -12.5771 | 130.9502 | Gas |  |  |  |  | NT Power and Water | Australian Renewable Energy Mapping Infrastructure | http://services.ga.gov.au/site_3/rest/services/Electricity_Infrastructure/MapServer | Australian Renewable Energy Mapping Infrastructure | 1079369 |  | 325.4353 | 345.6831 | 437.9311 | 430.5581 | 380.0631
| AUS | Australia | West Angelas Mine | AUS0000451 | 86 | -23.1546 | 118.7245 | Gas |  |  |  |  | Rio Tinto | Australian Renewable Energy Mapping Infrastructure | http://services.ga.gov.au/site_3/rest/services/Electricity_Infrastructure/MapServer | Australian Renewable Energy Mapping Infrastructure | 1100981 |  |  |  | 0.62417 | 179.95 | 380.2208 | 216.8705
| AUS | Australia | West Illawarra Leagues Club | AUS0000298 | 1 | -34.4515 | 150.8429 | Oil |  |  |  |  | West Illawarra Leagues Club | Australian Renewable Energy Mapping Infrastructure | http://services.ga.gov.au/site_3/rest/services/Electricity_Infrastructure/MapServer | Australian Renewable Energy Mapping Infrastructure | 1020898 | [6 empty] | 10.5291
| AUS | Australia | West Kalgoorlie | AUS0000205 | 60 | -30.7806 | 121.4234 | Oil |  |  |  |  | Verve Energy | Australian Renewable Energy Mapping Infrastructure | http://services.ga.gov.au/site_3/rest/services/Electricity_Infrastructure/MapServer | Australian Renewable Energy Mapping Infrastructure | 1030200 | [6 empty] | 631.7433
| AUS | Australia | West Kiewa (Mount Beauty Hydro Scheme) | AUS0000105 | 62 | -36.7601 | 147.186 | Hydro |  |  |  |  | AGL Energy Pty Ltd | Australian Renewable Energy Mapping Infrastructure | http://services.ga.gov.au/site_3/rest/services/Electricity_Infrastructure/MapServer | Australian Renewable Energy Mapping Infrastructure | 1030179 |  | 115.0014 | 107.3525 | 117.4892 | 129.3767 | 197.9908
| AUS | Australia | West Nowra (Shoalhaven) | AUS0000030 | 1 | -34.882 | 150.5515 | Waste |  |  |  |  | AGL Energy Pty Ltd | Australian Renewable Energy Mapping Infrastructure | http://services.ga.gov.au/site_3/rest/services/Electricity_Infrastructure/MapServer | Australian Renewable Energy Mapping Infrastructure | [7 empty] | 0
| AUS | Australia | Western Suburbs Leagues Club (Campbelltown) | AUS0000299 | 1 | -34.0513 | 150.8329 | Oil |  |  |  |  | Western Suburbs Leagues Club (Campbelltown) | Australian Renewable Energy Mapping Infrastructure | http://services.ga.gov.au/site_3/rest/services/Electricity_Infrastructure/MapServer | Australian Renewable Energy Mapping Infrastructure | [7 empty] | 10.5291
| AUS | Australia | Whitwood Road | AUS0000068 | 1 | -27.659 | 152.8237 | Waste |  |  |  |  | LMS Energy Generation Pty Ltd | Australian Renewable Energy Mapping Infrastructure | http://services.ga.gov.au/site_3/rest/services/Electricity_Infrastructure/MapServer | Australian Renewable Energy Mapping Infrastructure | 1067358 | [6 empty] | 0
| AUS | Australia | Wilga Park | AUS0000302 | 16 | -30.3634 | 149.6772 | Gas |  |  |  |  | Santos | Australian Renewable Energy Mapping Infrastructure | http://services.ga.gov.au/site_3/rest/services/Electricity_Infrastructure/MapServer | Australian Renewable Energy Mapping Infrastructure | 1058845 |  |  | 1.5078 | 54.0181 | 88.7831 | 89.6308
| AUS | Australia | Wilmot | AUS0000140 | 81.6 | -41.4833 | 146.1251 | Hydro |  |  |  |  | Hydro-Electric Corporation (Tasmania) | Australian Renewable Energy Mapping Infrastructure | http://services.ga.gov.au/site_3/rest/services/Electricity_Infrastructure/MapServer | Australian Renewable Energy Mapping Infrastructure | 1019037 |  | 108.175 | 142.4922 | 114.2642 | 103.0947 | 133.2269
| AUS | Australia | Wilpena Solar Farm | AUS0000447 | 145 | -31.5234 | 138.6198 | Solar |  |  |  |  | AGL | Australian Renewable Energy Mapping Infrastructure | http://services.ga.gov.au/site_3/rest/services/Electricity_Infrastructure/MapServer | Australian Renewable Energy Mapping Infrastructure |  |  | 0.84778 | 0.84528 | 0.88111 | 0.95639 | 0.96694
| AUS | Australia | Wiluna | AUS0000384 | 1.3 | -26.5922 | 120.2185 | Oil |  |  |  |  | Energy Developments | Australian Renewable Energy Mapping Infrastructure | http://services.ga.gov.au/site_3/rest/services/Electricity_Infrastructure/MapServer | Australian Renewable Energy Mapping Infrastructure | 1030221 |  | 2.9453 | 2.7483 | 2.2922 | 2.5061 | 2.3672
| AUS | Australia | Wiluna Gold Mine | AUS0000227 | 21 | -26.6316 | 120.2519 | Gas |  |  |  |  | Apex Minerals | Australian Renewable Energy Mapping Infrastructure | http://services.ga.gov.au/site_3/rest/services/Electricity_Infrastructure/MapServer | Australian Renewable Energy Mapping Infrastructure | 1061934 | [6 empty] | 52.9567
| AUS | Australia | Windimurra Vanadium Mine | AUS0000322 | 23.7 | -28.2933 | 118.5371 | Gas |  |  |  |  | Atlantic Ltd | Australian Renewable Energy Mapping Infrastructure | http://services.ga.gov.au/site_3/rest/services/Electricity_Infrastructure/MapServer | Australian Renewable Energy Mapping Infrastructure | 1067476 | [6 empty] | 59.7655
| AUS | Australia | Windy Hill Wind Farm | AUS0000051 | 12 | -17.5922 | 145.5306 | Wind |  |  |  |  | RATCH-Australia | Australian Renewable Energy Mapping Infrastructure | http://services.ga.gov.au/site_3/rest/services/Electricity_Infrastructure/MapServer | Australian Renewable Energy Mapping Infrastructure |  |  | 29.6353 | 32.4764 | 31.2425 | 27.2856 | 27.8264
| AUS | Australia | Wingfield I | AUS0000242 | 5 | -34.8348 | 138.5572 | Waste |  |  |  |  | Energy Developments LFG (SA) Pty Ltd | Australian Renewable Energy Mapping Infrastructure | http://services.ga.gov.au/site_3/rest/services/Electricity_Infrastructure/MapServer | Australian Renewable Energy Mapping Infrastructure | 1016466 |  | 18.8803 | 17.2367 | 16.0964 | 14.7358 | 14.9914
| AUS | Australia | Wingfield II | AUS0000243 | 5 | -34.8321 | 138.5489 | Waste |  |  |  |  | Energy Developments LFG (SA) Pty Ltd | Australian Renewable Energy Mapping Infrastructure | http://services.ga.gov.au/site_3/rest/services/Electricity_Infrastructure/MapServer | Australian Renewable Energy Mapping Infrastructure | 1016466 |  | 17.2328 | 17.9767 | 16.5736 | 16.4467 | 17.2575
| AUS | Australia | Wivenhoe | AUS0000057 | 4.7 | -27.3952 | 152.6092 | Hydro |  |  |  |  | Stanwell Corporation Ltd | Australian Renewable Energy Mapping Infrastructure | http://services.ga.gov.au/site_3/rest/services/Electricity_Infrastructure/MapServer | Australian Renewable Energy Mapping Infrastructure | [7 empty] | 4.1343
| AUS | Australia | Wivenhoe Hydroelectric | AUS0000150 | 500 | -27.3722 | 152.632 | Hydro |  |  |  |  | CS Energy | Australian Renewable Energy Mapping Infrastructure | http://services.ga.gov.au/site_3/rest/services/Electricity_Infrastructure/MapServer | Australian Renewable Energy Mapping Infrastructure | 1010532 |  | 23.1975 | 13.7447 | 20.2436 | 86.9325 | 66.1697
| AUS | Australia | Wodgina | AUS0000406 | 13.7 | -21.1739 | 118.6747 | Gas |  |  |  |  | Energy Developments Ltd | Australian Renewable Energy Mapping Infrastructure | http://services.ga.gov.au/site_3/rest/services/Electricity_Infrastructure/MapServer | Australian Renewable Energy Mapping Infrastructure | 1067479 | [6 empty] | 34.548
| AUS | Australia | Wollert | AUS0000067 | 6.738 | -37.583 | 145.0487 | Waste |  |  |  |  | LMS Energy Generation Pty Ltd | Australian Renewable Energy Mapping Infrastructure | http://services.ga.gov.au/site_3/rest/services/Electricity_Infrastructure/MapServer | Australian Renewable Energy Mapping Infrastructure | 1067425 |  | 42.0439 | 50.8078 | 54.5825 | 54.7856 | 55.0575
| AUS | Australia | Wonthaggi Wind Farm | AUS0000001 | 12 | -38.6037 | 145.5462 | Wind |  |  |  |  | Origin Energy | Australian Renewable Energy Mapping Infrastructure | http://services.ga.gov.au/site_3/rest/services/Electricity_Infrastructure/MapServer | Australian Renewable Energy Mapping Infrastructure | 1061232 |  |  | 30.4886 | 28.3686 |  | 3.0328
| AUS | Australia | Woodlawn Bioreactor | AUS0000029 | 7 | -35.059 | 149.5769 | Waste |  |  |  |  | Veolia Environmental Services (Aust) Pty Ltd | Australian Renewable Energy Mapping Infrastructure | http://services.ga.gov.au/site_3/rest/services/Electricity_Infrastructure/MapServer | Australian Renewable Energy Mapping Infrastructure | 1061854 | [6 empty] | 0
| AUS | Australia | Woodlawn Wind Farm | AUS0000028 | 48 | -35.0861 | 149.5716 | Wind |  |  |  |  | Infigen Energy Pty Ltd | Australian Renewable Energy Mapping Infrastructure | http://services.ga.gov.au/site_3/rest/services/Electricity_Infrastructure/MapServer | Australian Renewable Energy Mapping Infrastructure |  |  | 149.8386 | 159.5408 | 128.4642 | 151.5325 | 146.9122
| AUS | Australia | Woodman Point | AUS0000354 | 1.8 | -32.1424 | 115.7713 | Waste |  |  |  |  | Water Corporation | Australian Renewable Energy Mapping Infrastructure | http://services.ga.gov.au/site_3/rest/services/Electricity_Infrastructure/MapServer | Australian Renewable Energy Mapping Infrastructure | 1056664 | [6 empty] | 0
| AUS | Australia | Worsley | AUS0000389 | 120 | -33.2355 | 116.0688 | Coal |  |  |  |  | BHP | Australian Renewable Energy Mapping Infrastructure | http://services.ga.gov.au/site_3/rest/services/Electricity_Infrastructure/MapServer | Australian Renewable Energy Mapping Infrastructure | 1033497 | [6 empty] | 487.3648
| AUS | Australia | Worsley Cogeneration | AUS0000217 | 106 | -33.2365 | 116.0637 | Gas |  |  |  |  | Worsley Alumina Pty Ltd | Australian Renewable Energy Mapping Infrastructure | http://services.ga.gov.au/site_3/rest/services/Electricity_Infrastructure/MapServer | Australian Renewable Energy Mapping Infrastructure | [7 empty] | 267.3055
| AUS | Australia | Wyangala A | AUS0000026 | 20 | -33.981 | 148.9473 | Hydro |  |  |  |  | Country Energy | Australian Renewable Energy Mapping Infrastructure | http://services.ga.gov.au/site_3/rest/services/Electricity_Infrastructure/MapServer | Australian Renewable Energy Mapping Infrastructure | 1019004 |  | 84.6064 | 42.4533 | 38.4672 | 40.1133 | 70.9647
| AUS | Australia | Wyndham | AUS0000066 | 1 | -37.9375 | 144.5902 | Waste |  |  |  |  | LMS Energy | Australian Renewable Energy Mapping Infrastructure | http://services.ga.gov.au/site_3/rest/services/Electricity_Infrastructure/MapServer | Australian Renewable Energy Mapping Infrastructure |  |  | 6.845 | 10.035 | 15.45 | 15.3072 | 14.7947
| AUS | Australia | Yallourn | AUS0000100 | 1480 | -38.177 | 146.3428 | Coal |  |  |  |  | TRUenergy | Australian Renewable Energy Mapping Infrastructure | http://services.ga.gov.au/site_3/rest/services/Electricity_Infrastructure/MapServer | Australian Renewable Energy Mapping Infrastructure | 1033560 |  | 8336.88 | 8678.68 | 11253.57 | 11588.11 | 11473.8372
| AUS | Australia | Yambuk Wind Farm | AUS0000020 | 30 | -38.3079 | 142.0151 | Wind |  |  |  |  | Energy Pacific (Victoria) Pty Ltd | Australian Renewable Energy Mapping Infrastructure | http://services.ga.gov.au/site_3/rest/services/Electricity_Infrastructure/MapServer | Australian Renewable Energy Mapping Infrastructure | 1060724 |  | 90.2925 | 93.5208 | 90.2408 | 85.8119 | 86.7125
| AUS | Australia | Yarrawonga | AUS0000101 | 9 | -36.0094 | 145.9995 | Hydro |  |  |  |  | AGL Energy Pty Ltd | Australian Renewable Energy Mapping Infrastructure | http://services.ga.gov.au/site_3/rest/services/Electricity_Infrastructure/MapServer | Australian Renewable Energy Mapping Infrastructure | 1020876 |  | 38.2161 | 44.2247 | 50.1839 | 46.0353 | 31.4447
| AUS | Australia | Yarwun | AUS0000173 | 154 | -23.8306 | 151.1519 | Gas |  |  |  |  | Rio Tinto Australia - Yarwun Pty Ltd | Australian Renewable Energy Mapping Infrastructure | http://services.ga.gov.au/site_3/rest/services/Electricity_Infrastructure/MapServer | Australian Renewable Energy Mapping Infrastructure | [7 empty] | 388.3495
| AUS | Australia | Yulara | AUS0000257 | 10.95 | -25.2323 | 130.9912 | Gas |  |  |  |  | NT Government | Australian Renewable Energy Mapping Infrastructure | http://services.ga.gov.au/site_3/rest/services/Electricity_Infrastructure/MapServer | Australian Renewable Energy Mapping Infrastructure | 1024458 |  | 21.9475 | 22.775 | 24.0861 | 23.0439 | 19.885
| AUS | Australia | Yurralyi Maya (Karratha Seven Mile) | AUS0000218 | 180 | -20.762 | 116.742 | Gas |  |  |  |  | Rio Tinto Australia Pty Ltd | Australian Renewable Energy Mapping Infrastructure | http://services.ga.gov.au/site_3/rest/services/Electricity_Infrastructure/MapServer | Australian Renewable Energy Mapping Infrastructure | 1074516 |  |  |  | 977.2269 | 945.5578 | 756.2192 | 453.9149
| AUT | Austria | Abwinden-Asten | WRI1005149 | 168 | 48.248 | 14.4305 | Hydro |  |  |  | 1980 | Verbund | Verbund | http://www.verbund.com/pp/de/region/oesterreich | GEODB | 1025003 | [6 empty] | 830.139
| AUT | Austria | Altenmarkt | WRI1005150 | 26 | 46.7667 | 15.55 | Hydro |  |  |  | 1960 | Verbund | Verbund | http://www.verbund.com/pp/de/region/oesterreich | CARMA | 1041613 | [6 empty] | 128.4739
| AUT | Austria | Arnstein | WRI1005153 | 30 | 47.0167 | 15.1667 | Hydro |  |  |  | 1925 | Verbund | Verbund | http://www.verbund.com/pp/de/region/oesterreich | CARMA | 1030361 | [6 empty] | 148.2391
| AUT | Austria | Aschach | WRI1005154 | 287 | 48.3853 | 14.023 | Hydro |  |  |  | 1964 | Verbund | Verbund | http://www.verbund.com/pp/de/region/oesterreich | GEODB | 1025005 | [6 empty] | 1418.1541
| AUT | Austria | Bischofshofen | WRI1005155 | 16 | 47.407 | 13.2205 | Hydro |  |  |  | 1986 | Verbund | Verbund | http://www.verbund.com/pp/de/region/oesterreich | GEODB | 1031397 | [6 empty] | 79.0609
| AUT | Austria | Braunau-Simbach | WRI1005159 | 100 | 48.244 | 13.006 | Hydro |  |  |  | 1954 | Verbund | Verbund | http://www.verbund.com/pp/de/region/oesterreich | WRI | [7 empty] | 494.1304
| AUT | Austria | Dionysen | WRI1005160 | 16 | 47.4167 | 15.2833 | Hydro |  |  |  | 1949 | Verbund | Verbund | http://www.verbund.com/pp/de/region/oesterreich | CARMA | 1030365 | [6 empty] | 79.0609
| AUT | Austria | Donaustadt | WRI1019146 | 395 | 48.2 | 16.4633 | Gas |  |  |  | 2001 | Wien Energie | Wien Energie | http://www.wienenergie.at/eportal3/ep/channelView.do/channelId/-51721 | WRI | 1033341 |  |  |  | 1073.51 |  |  | 1032.1214
| AUT | Austria | Ering-Frauenstein | WRI1005164 | 72 | 48.2194 | 13.16 | Hydro |  |  |  | 1943 | Verbund | Verbund | http://www.verbund.com/pp/de/region/oesterreich | WRI | [7 empty] | 355.7739
| AUT | Austria | Erzbach | WRI1005165 | 1 | 47.6 | 14.7333 | Hydro |  |  |  | 1986 | Verbund | Verbund | http://www.verbund.com/pp/de/region/oesterreich | CARMA | 1052507 | [6 empty] | 4.9413
| AUT | Austria | Feistritz-Ludmannsdorf | WRI1005166 | 88 | 46.5347 | 14.1712 | Hydro |  |  |  | 1968 | Verbund | Verbund | http://www.verbund.com/pp/de/region/oesterreich | GEODB | 1025023 | [6 empty] | 434.8347
| AUT | Austria | Feldkirchen | WRI1019130 | 38 | 46.8638 | 13.3355 | Hydro |  |  |  | 1970 | Wien Energie | Wien Energie | http://www.wienenergie.at/eportal3/ep/channelView.do/pageTypeId/67860/channelId/-51544 | WRI | [7 empty] | 187.7695
| AUT | Austria | Ferlach Maria Rain | WRI1005167 | 75 | 46.5462 | 14.2985 | Hydro |  |  |  | 1975 | Verbund | Verbund | http://www.verbund.com/pp/de/region/oesterreich | GEODB | 1025024 | [6 empty] | 370.5978
| AUT | Austria | Fisching | WRI1005168 | 22 | 47.1667 | 14.7333 | Hydro |  |  |  | 1994 | Verbund | Verbund | http://www.verbund.com/pp/de/region/oesterreich | CARMA | 1034180 | [6 empty] | 108.7087
| AUT | Austria | Freudenau Danube | WRI1019128 | 172 | 48.1764 | 16.4811 | Hydro |  |  |  | 1998 | Wien Energie | Wien Energie | http://www.wienenergie.at/eportal3/ep/channelView.do/channelId/-51618 | WRI | 1025006 | [6 empty] | 849.9042
| AUT | Austria | Friesach | WRI1005169 | 12 | 47.1667 | 15.3333 | Hydro |  |  |  | 1998 | Verbund | Verbund | http://www.verbund.com/pp/de/region/oesterreich | CARMA | 1030364 | [6 empty] | 59.2956
| AUT | Austria | Funsingau | WRI1005170 | 25 | 47.2354 | 12.0583 | Hydro |  |  |  | 1968 | Verbund | Verbund | http://www.verbund.com/pp/de/region/oesterreich | GEODB | 1031031 | [6 empty] | 123.5326
| AUT | Austria | Gabersdorf | WRI1005171 | 14 | 46.7772 | 15.5842 | Hydro |  |  |  | 1974 | Verbund | Verbund | http://www.verbund.com/pp/de/region/oesterreich | CARMA | 1030366 | [6 empty] | 69.1782
| AUT | Austria | Gaming | WRI1019129 | 14 | 48.1766 | 16.4813 | Hydro |  |  |  | 1926 | Wien Energie | Wien Energie | http://www.wienenergie.at/eportal3/ep/channelView.do/pageTypeId/67860/channelId/-51541 | WRI | 1033342 | [6 empty] | 69.1782
| AUT | Austria | Gerlos | WRI1005174 | 200 | 47.2342 | 11.8997 | Hydro |  |  |  | 1949 | Verbund | Verbund | http://www.verbund.com/pp/de/region/oesterreich | GEODB | 1031032 | [6 empty] | 988.2607
| AUT | Austria | Gratkorn | WRI1005177 | 11 | 47.1333 | 15.35 | Hydro |  |  |  |  | Verbund | Verbund | http://www.verbund.com/pp/de/region/oesterreich | CARMA | 1107045 | [6 empty] | 54.3543
| AUT | Austria | Greifenstein | WRI1005179 | 293 | 48.3553 | 16.2424 | Hydro |  |  |  | 1985 | Verbund | Verbund | http://www.verbund.com/pp/de/region/oesterreich | GEODB | 1025007 | [6 empty] | 1447.8019
| AUT | Austria | Hieflau | WRI1005185 | 63 | 47.6 | 14.7333 | Hydro |  |  |  |  | Verbund | Verbund | http://www.verbund.com/pp/de/region/oesterreich | CARMA | 1030369 | [6 empty] | 311.3021
| AUT | Austria | Hieflau-Erzbach | WRI1005186 | 1 | 47.6 | 14.7333 | Hydro |  |  |  | 1956 | Verbund | Verbund | http://www.verbund.com/pp/de/region/oesterreich | CARMA | [7 empty] | 4.9413
| AUT | Austria | Jochenstein | WRI1005188 | 132 | 48.5184 | 13.7076 | Hydro |  |  |  | 1956 | Verbund | Verbund | http://www.verbund.com/pp/de/region/oesterreich | GEODB | [7 empty] | 652.2521
| AUT | Austria | KW Amlach | WRI1005900 | 60 | 46.8142 | 12.7618 | Hydro |  |  |  | 1989 | TIWAG-Tiroler Wasserkraft AG | Open Power System Data | http://data.open-power-system-data.org/ | Open Power System Data | 1046734 | [6 empty] | 296.4782
| AUT | Austria | KW Imst | WRI1005905 | 89 | 47.2122 | 10.7215 | Hydro |  |  |  | 1956 | TIWAG-Tiroler Wasserkraft AG | Open Power System Data | http://data.open-power-system-data.org/ | Open Power System Data | [7 empty] | 439.776
| AUT | Austria | KW Jenbach | WRI1005907 | 79 | 47.3932 | 11.7886 | Hydro |  |  |  | 1926 | TIWAG-Tiroler Wasserkraft AG | Open Power System Data | http://data.open-power-system-data.org/ | Open Power System Data | [7 empty] | 390.363
| AUT | Austria | KW Kaunertal | WRI1005908 | 392 | 47.0678 | 10.6652 | Hydro |  |  |  | 1964 | TIWAG-Tiroler Wasserkraft AG | Open Power System Data | http://data.open-power-system-data.org/ | Open Power System Data | [7 empty] | 1936.991
| AUT | Austria | KW KÃ¼htai | WRI1005910 | 289 | 47.2078 | 11.0057 | Hydro |  |  |  | 1981 | TIWAG-Tiroler Wasserkraft AG | Open Power System Data | http://data.open-power-system-data.org/ | Open Power System Data | [5 empty] | 118.791 |  | 1428.0367
| AUT | Austria | KW Silz | WRI1005914 | 500 | 47.2696 | 10.9678 | Hydro |  |  |  | 1981 | TIWAG-Tiroler Wasserkraft AG | Open Power System Data | http://data.open-power-system-data.org/ | Open Power System Data | 1031380 |  |  |  |  | 128.53 |  | 2470.6518
| AUT | Austria | Kaprun Limberg II | WRI1005191 | 480 | 47.1985 | 12.7223 | Hydro |  |  |  | 2011 | Verbund | Verbund | http://www.verbund.com/pp/de/region/oesterreich | GEODB | 1066491 | [6 empty] | 2371.8257
| AUT | Austria | Kaprun Oberstufe | WRI1005192 | 113 | 47.1968 | 12.7192 | Hydro |  |  |  | 1956 | Verbund | Verbund | http://www.verbund.com/pp/de/region/oesterreich | GEODB | 1031037 | [6 empty] | 558.3673
| AUT | Austria | Kaprun main stage | WRI1005190 | 240 | 47.2591 | 12.7389 | Hydro |  |  |  | 1953 | Verbund | Verbund | http://www.verbund.com/pp/de/region/oesterreich | GEODB | [7 empty] | 1185.9129
| AUT | Austria | Kellerberg | WRI1005193 | 25 | 46.67 | 13.6886 | Hydro |  |  |  | 1985 | Verbund | Verbund | http://www.verbund.com/pp/de/region/oesterreich | CARMA | 1025026 | [6 empty] | 123.5326
| AUT | Austria | Klammsee | WRI1005194 | 1 | 47.2591 | 12.7389 | Hydro |  |  |  | 1947 | Verbund | Verbund | http://www.verbund.com/pp/de/region/oesterreich | GEODB | 1060066 | [6 empty] | 4.9413
| AUT | Austria | Klaus | WRI1005195 | 20 | 47.8314 | 14.1572 | Hydro |  |  |  | 1975 | Verbund | Verbund | http://www.verbund.com/pp/de/region/oesterreich | CARMA | 1016512 | [6 empty] | 98.8261
| AUT | Austria | Kopswerk II | WRI1019153 | 525 | 46.975 | 10.043 | Hydro |  |  |  | 2008 | Vorarlberge Illwerke AG | Vorarlberger Illwerke AG | https://www.illwerke.at/kopswerk-2.htm | WRI | [7 empty] | 2594.1844
| AUT | Austria | Kreuzbergmaut | WRI1005197 | 18 | 47.4412 | 13.2108 | Hydro |  |  |  | 1996 | Verbund | Verbund | http://www.verbund.com/pp/de/region/oesterreich | GEODB | 1031398 | [6 empty] | 88.9435
| AUT | Austria | Kreuzeck days storage | WRI1005198 | 45 | 46.8727 | 13.3117 | Hydro |  |  |  | 1960 | Verbund | Verbund | http://www.verbund.com/pp/de/region/oesterreich | GEODB | [7 empty] | 222.3587
| AUT | Austria | Krippau | WRI1005199 | 30 | 47.6833 | 14.7 | Hydro |  |  |  | 1965 | Verbund | Verbund | http://www.verbund.com/pp/de/region/oesterreich | CARMA | 1030371 | [6 empty] | 148.2391
| AUT | Austria | Landl | WRI1005200 | 25 | 47.65 | 14.7167 | Hydro |  |  |  | 1967 | Verbund | Verbund | http://www.verbund.com/pp/de/region/oesterreich | CARMA | 1030373 | [6 empty] | 123.5326
| AUT | Austria | Laufnitzdorf | WRI1005201 | 18 | 47.3 | 15.3167 | Hydro |  |  |  | 1931 | Verbund | Verbund | http://www.verbund.com/pp/de/region/oesterreich | CARMA | 1030374 | [6 empty] | 88.9435
| AUT | Austria | Lebring | WRI1005203 | 20 | 46.8522 | 15.5383 | Hydro |  |  |  | 1988 | Verbund | Verbund | http://www.verbund.com/pp/de/region/oesterreich | CARMA | 1030356 | [6 empty] | 98.8261
| AUT | Austria | Leoben | WRI1005204 | 10 | 47.3833 | 15.1 | Hydro |  |  |  | 2005 | Verbund | Verbund | http://www.verbund.com/pp/de/region/oesterreich | CARMA | 1058629 | [6 empty] | 49.413
| AUT | Austria | Losenstein | WRI1005205 | 39 | 47.9243 | 14.4367 | Hydro |  |  |  | 1962 | Verbund | Verbund | http://www.verbund.com/pp/de/region/oesterreich | CARMA | 1016513 | [6 empty] | 192.7108
| AUT | Austria | Low Tuxbach - Small power plant Stillupp | WRI1005256 | 2 | 47.1485 | 11.8225 | Hydro |  |  |  |  | Verbund | Verbund | http://www.verbund.com/pp/de/region/oesterreich | GEODB | [7 empty] | 9.8826
| AUT | Austria | LÃ¼nerseewerk | WRI1019155 | 280 | 47.074 | 9.874 | Hydro |  |  |  | 1958 | Vorarlberge Illwerke AG | Vorarlberger Illwerke AG | https://www.illwerke.at/lunerseewerk.htm | WRI | [7 empty] | 1383.565
| AUT | Austria | Malta Secondary school | WRI1005207 | 120 | 47.0659 | 13.3539 | Hydro |  |  |  | 1979 | Verbund | Verbund | http://www.verbund.com/pp/de/region/oesterreich | GEODB | [7 empty] | 592.9564
| AUT | Austria | Malta main stage | WRI1005206 | 730 | 47.0659 | 13.3539 | Hydro |  |  |  | 1979 | Verbund | Verbund | http://www.verbund.com/pp/de/region/oesterreich | GEODB | [7 empty] | 3607.1516
| AUT | Austria | Mandling | WRI1005209 | 6 | 47.4 | 13.5667 | Hydro |  |  |  | 1985 | Verbund | Verbund | http://www.verbund.com/pp/de/region/oesterreich | CARMA | 1030375 | [6 empty] | 29.6478
| AUT | Austria | Mayrhofen | WRI1005210 | 355 | 47.1581 | 11.8501 | Hydro |  |  |  | 1977 | Verbund | Verbund | http://www.verbund.com/pp/de/region/oesterreich | GEODB | 1031038 | [6 empty] | 1754.1628
| AUT | Austria | Melk | WRI1005211 | 187 | 48.2232 | 15.3042 | Hydro |  |  |  | 1982 | Verbund | Verbund | http://www.verbund.com/pp/de/region/oesterreich | GEODB | 1025008 | [6 empty] | 924.0238
| AUT | Austria | Mellach run power plant | WRI1005212 | 16 | 46.8833 | 15.5167 | Hydro |  |  |  | 1985 | Verbund | Verbund | http://www.verbund.com/pp/de/region/oesterreich | CARMA | [7 empty] | 79.0609
| AUT | Austria | NeuÃ¶tting | WRI1019132 | 26.1 | 40.1247 | -8.7751 | Hydro |  |  |  | 1951 | Wien Energie | Wien Energie | http://www.wienenergie.at/eportal3/ep/channelView.do/pageTypeId/67860/channelId/-51546 | GEODB | [7 empty] | 128.968
| AUT | Austria | Niklai | WRI1005215 | 2 | 46.8167 | 13.3167 | Hydro |  |  |  | 1960 | Verbund | Verbund | http://www.verbund.com/pp/de/region/oesterreich | CARMA | 1060065 | [6 empty] | 9.8826
| AUT | Austria | Nussdorf near Vienna | WRI1005216 | 5 | 47.2167 | 14.4833 | Hydro |  |  |  | 2005 | Verbund | Verbund | http://www.verbund.com/pp/de/region/oesterreich | CARMA | 1059148 | [6 empty] | 24.7065
| AUT | Austria | Oberaudorf Ebbs | WRI1005217 | 60 | 47.6413 | 12.1989 | Hydro |  |  |  | 1992 | Verbund | Verbund | http://www.verbund.com/pp/de/region/oesterreich | WRI | [7 empty] | 296.4782
| AUT | Austria | Obervermuntwerk | WRI1019156 | 30 | 46.9271 | 10.0539 | Hydro |  |  |  | 1943 | Vorarlberge Illwerke AG | Vorarlberger Illwerke AG | https://www.illwerke.at/obervermuntwerk-i.htm | WRI | [7 empty] | 148.2391
| AUT | Austria | Obervogau | WRI1005218 | 13 | 46.745 | 15.5847 | Hydro |  |  |  | 1978 | Verbund | Verbund | http://www.verbund.com/pp/de/region/oesterreich | CARMA | 1030378 | [6 empty] | 64.2369
| AUT | Austria | Ottensheim-Wilhering | WRI1005219 | 179 | 48.3166 | 14.1512 | Hydro |  |  |  | 1975 | Verbund | Verbund | http://www.verbund.com/pp/de/region/oesterreich | GEODB | 1025009 | [6 empty] | 884.4933
| AUT | Austria | Passau-Ingling | WRI1005221 | 86 | 48.5536 | 13.4371 | Hydro |  |  |  | 1966 | Verbund | Verbund | http://www.verbund.com/pp/de/region/oesterreich | WRI | [7 empty] | 424.9521
| AUT | Austria | Paternion | WRI1005222 | 24 | 46.7209 | 13.6453 | Hydro |  |  |  | 1988 | Verbund | Verbund | http://www.verbund.com/pp/de/region/oesterreich | GEODB | 1025031 | [6 empty] | 118.5913
| AUT | Austria | Peggau | WRI1005223 | 13 | 47.2 | 15.35 | Hydro |  |  |  | 1965 | Verbund | Verbund | http://www.verbund.com/pp/de/region/oesterreich | CARMA | 1030357 | [6 empty] | 64.2369
| AUT | Austria | Pernegg | WRI1005224 | 22 | 47.3598 | 15.3424 | Hydro |  |  |  | 2013 | Verbund | Verbund | http://www.verbund.com/pp/de/region/oesterreich | CARMA | 1030379 | [6 empty] | 108.7087
| AUT | Austria | Pichlern | WRI1005225 | 2 | 47.65 | 13.6667 | Hydro |  |  |  | 2005 | Verbund | Verbund | http://www.verbund.com/pp/de/region/oesterreich | CARMA | 1060073 | [6 empty] | 9.8826
| AUT | Austria | Rabenstein | WRI1005227 | 14 | 47.35 | 13.6833 | Hydro |  |  |  | 1987 | Verbund | Verbund | http://www.verbund.com/pp/de/region/oesterreich | CARMA | 1030354 | [6 empty] | 69.1782
| AUT | Austria | Retznei | WRI1005231 | 1 | 46.7333 | 15.5667 | Hydro |  |  |  | 1992 | Verbund | Verbund | http://www.verbund.com/pp/de/region/oesterreich | CARMA | 1052547 | [6 empty] | 4.9413
| AUT | Austria | Rodundwerk I | WRI1019158 | 198 | 47.085 | 9.8813 | Hydro |  |  |  |  | Vorarlberge Illwerke AG | Vorarlberger Illwerke AG | https://www.illwerke.at/rodundwerk-i.htm | WRI | 1033089 | [6 empty] | 978.3781
| AUT | Austria | Rodundwerk II | WRI1019159 | 295 | 47.0847 | 9.8744 | Hydro |  |  |  | 1976 | Vorarlberge Illwerke AG | Vorarlberger Illwerke AG | https://www.illwerke.at/rodundwerk-ii.htm | WRI | 1033089 | [6 empty] | 1457.6845
| AUT | Austria | Rosegg-St.Â James | WRI1005232 | 80 | 46.5696 | 14.0268 | Hydro |  |  |  | 1974 | Verbund | Verbund | http://www.verbund.com/pp/de/region/oesterreich | GEODB | [7 empty] | 395.3043
| AUT | Austria | Rosenau | WRI1005233 | 34 | 48.489 | 14.6288 | Hydro |  |  |  | 1953 | Verbund | Verbund | http://www.verbund.com/pp/de/region/oesterreich | CARMA | 1016515 | [6 empty] | 168.0043
| AUT | Austria | Schonau | WRI1005238 | 30 | 48.3946 | 14.7302 | Hydro |  |  |  | 1972 | Verbund | Verbund | http://www.verbund.com/pp/de/region/oesterreich | CARMA | 1016516 | [6 empty] | 148.2391
| AUT | Austria | Schwabeck | WRI1005239 | 79 | 46.658 | 14.8726 | Hydro |  |  |  | 1943 | Verbund | Verbund | http://www.verbund.com/pp/de/region/oesterreich | GEODB | 1025035 | [6 empty] | 390.363
| AUT | Austria | Schwarzach | WRI1005240 | 120 | 47.3152 | 13.1389 | Hydro |  |  |  | 1960 | Verbund | Verbund | http://www.verbund.com/pp/de/region/oesterreich | GEODB | 1031040 | [6 empty] | 592.9564
| AUT | Austria | Simmering | WRI1019147 | 1272 | 48.1815 | 16.4334 | Gas |  |  |  | 2009 | Wien Energie | Wien Energie | http://www.wienenergie.at/eportal3/ep/channelView.do/channelId/-51719 | WRI | 1033346 |  |  |  | 2429.57 |  |  | 3323.6923
| AUT | Austria | St. Georgen | WRI1005243 | 6 | 47.5333 | 14.3667 | Hydro |  |  |  | 1985 | Verbund | Verbund | http://www.verbund.com/pp/de/region/oesterreich | CARMA | 1030384 | [6 empty] | 29.6478
| AUT | Austria | St. Johann | WRI1005244 | 16 | 47.3386 | 13.1974 | Hydro |  |  |  | 1991 | Verbund | Verbund | http://www.verbund.com/pp/de/region/oesterreich | GEODB | [7 empty] | 79.0609
| AUT | Austria | St. Martin | WRI1005245 | 10 | 47.4467 | 15.2849 | Hydro |  |  |  | 1965 | Verbund | Verbund | http://www.verbund.com/pp/de/region/oesterreich | CARMA | [7 empty] | 49.413
| AUT | Austria | St. Pantaleon | WRI1005246 | 52 | 48.0076 | 12.8942 | Hydro |  |  |  | 1966 | Verbund | Verbund | http://www.verbund.com/pp/de/region/oesterreich | CARMA | 1016517 | [6 empty] | 256.9478
| AUT | Austria | St. Veit | WRI1005247 | 16 | 47.3214 | 13.1744 | Hydro |  |  |  | 1989 | Verbund | Verbund | http://www.verbund.com/pp/de/region/oesterreich | GEODB | 1031041 | [6 empty] | 79.0609
| AUT | Austria | Staning | WRI1005248 | 43 | 48.1007 | 14.4568 | Hydro |  |  |  | 1946 | Verbund | Verbund | http://www.verbund.com/pp/de/region/oesterreich | CARMA | 1016518 | [6 empty] | 212.4761
| AUT | Austria | Steinfeld | WRI1005249 | 1 | 46.7656 | 13.2717 | Hydro |  |  |  | 1963 | Verbund | Verbund | http://www.verbund.com/pp/de/region/oesterreich | CARMA | 1060064 | [6 empty] | 4.9413
| AUT | Austria | Ternberg | WRI1005253 | 40 | 47.9333 | 14.35 | Hydro |  |  |  | 1949 | Verbund | Verbund | http://www.verbund.com/pp/de/region/oesterreich | CARMA | 1016519 | [6 empty] | 197.6521
| AUT | Austria | Timelkam | WRI1019163 | 400 | 48.0122 | 13.5895 | Gas |  |  |  | 2008 | Energie AG OberÃ¶sterreich | Energie AG | http://www.energieag.at/eag_at/resources/595372694787137362_954827377953737077_8fJ7tSkK.pdf | GEODB | 1024642 |  |  |  | 452 |  |  | 1045.1863
| AUT | Austria | Triebenbach | WRI1005254 | 10 | 47.5 | 14.4667 | Hydro |  |  |  | 1995 | Verbund | Verbund | http://www.verbund.com/pp/de/region/oesterreich | CARMA | 1044982 | [6 empty] | 49.413
| AUT | Austria | Tuxbach | WRI1005255 | 1 | 47.1485 | 11.8225 | Hydro |  |  |  | 1930 | Verbund | Verbund | http://www.verbund.com/pp/de/region/oesterreich | GEODB | [7 empty] | 4.9413
| AUT | Austria | Urreiting | WRI1005257 | 16 | 47.3749 | 13.2101 | Hydro |  |  |  | 1986 | Verbund | Verbund | http://www.verbund.com/pp/de/region/oesterreich | GEODB | 1031401 | [6 empty] | 79.0609
| AUT | Austria | Vermuntwerk | WRI1019160 | 157 | 46.9684 | 10.0599 | Hydro |  |  |  |  | Vorarlberge Illwerke AG | Vorarlberger Illwerke AG | https://www.illwerke.at/vermuntwerk.htm | WRI | 1033090 | [6 empty] | 775.7847
| AUT | Austria | Vienna-Freudenau | WRI1005267 | 172 | 48.1766 | 16.4814 | Hydro |  |  |  | 1999 | Verbund | Verbund | http://www.verbund.com/pp/de/region/oesterreich | GEODB | 1025006 | [6 empty] | 849.9042
| AUT | Austria | Villach | WRI1005258 | 25 | 46.6329 | 13.8294 | Hydro |  |  |  | 1984 | Verbund | Verbund | http://www.verbund.com/pp/de/region/oesterreich | GEODB | 1025037 | [6 empty] | 123.5326
| AUT | Austria | Walgauwerk | WRI1019161 | 86 | 47.192 | 9.6815 | Hydro |  |  |  | 1984 | Vorarlberge Illwerke AG | Vorarlberger Illwerke AG | https://www.illwerke.at/walgauwerk.htm | CARMA | 1033091 | [6 empty] | 424.9521
| AUT | Austria | Wallnerau Salzach stage | WRI1005260 | 13 | 47.316 | 13.141 | Hydro |  |  |  | 1990 | Verbund | Verbund | http://www.verbund.com/pp/de/region/oesterreich | GEODB | [7 empty] | 64.2369
| AUT | Austria | Wallnerau underwater stage | WRI1005261 | 5 | 47.3833 | 12.6 | Hydro |  |  |  | 1989 | Verbund | Verbund | http://www.verbund.com/pp/de/region/oesterreich | CARMA | [7 empty] | 24.7065
| AUT | Austria | Wallsee-Mitterkirchen | WRI1005262 | 210 | 48.1666 | 14.6953 | Hydro |  |  |  | 1969 | Verbund | Verbund | http://www.verbund.com/pp/de/region/oesterreich | GEODB | 1025010 | [6 empty] | 1037.6737
| AUT | Austria | Weissenegg | WRI1005264 | 1 | 46.8167 | 15.8667 | Hydro |  |  |  | 1985 | Verbund | Verbund | http://www.verbund.com/pp/de/region/oesterreich | CARMA | 1034937 | [6 empty] | 4.9413
| AUT | Austria | Werfen-Pfarrwerfen | WRI1005265 | 16 | 47.4698 | 13.1945 | Hydro |  |  |  | 2009 | Verbund | Verbund | http://www.verbund.com/pp/de/region/oesterreich | GEODB | 1031399 | [6 empty] | 79.0609
| AUT | Austria | Weyer | WRI1005266 | 37 | 48.1465 | 14.1176 | Hydro |  |  |  | 1969 | Verbund | Verbund | http://www.verbund.com/pp/de/region/oesterreich | CARMA | 1016520 | [6 empty] | 182.8282
| AUT | Austria | Wind Park Bruck an der Leitha | WRI1005268 | 9 | 48.0338 | 16.7264 | Wind |  |  |  | 2000 | Verbund | Verbund | http://www.verbund.com/pp/de/region/oesterreich | GEODB | 1049946 | [6 empty] | 393.3409
| AUT | Austria | Wind Park Hollern II | WRI1005270 | 37 | 48.09 | 16.844 | Wind |  |  |  | 2014 | Verbund | Verbund | http://www.verbund.com/pp/de/region/oesterreich | GEODB | 1066248 | [6 empty] | 1617.0682
| AUT | Austria | Wind Park Petronell-Carnuntum II | WRI1005271 | 21 | 48.09 | 16.844 | Wind |  |  |  |  | Verbund | Verbund | http://www.verbund.com/pp/de/region/oesterreich | GEODB | 1066249 | [6 empty] | 917.7955
| AUT | Austria | Windpark Bruck-GÃ¶ttlesbrunn | WRI1005269 | 21 | 48.095 | 16.89 | Wind |  |  |  | 2015 | Verbund | Verbund | http://www.verbund.com/pp/de/region/oesterreich | GEODB | [7 empty] | 917.7955
| AUT | Austria | Ybbs-Persenbeug | WRI1018682 | 236 | 48.1892 | 15.0682 | Hydro |  |  |  | 1960 | Verbund | Verbund | http://www.verbund.com/pp/de/region/oesterreich | GEODB | 1025011 | [6 empty] | 1166.1476
| AZE | Azerbaijan | Astara ES | WRI1002178 | 87 | 38.456 | 48.875 | Gas |  |  |  | 2006 | AzerEnerji | AzerEnerji | http://www.azerenerji.gov.az/index.php?option=com_content&view=article&id=91&Itemid=112&lang=az | CARMA | 1064189 | [6 empty] | 844.8828
| AZE | Azerbaijan | Azerbaijan TPP | WRI1002179 | 2400 | 40.78 | 46.9901 | Oil |  |  |  |  | AzerEnerji | AzerEnerji | http://www.azerenerji.gov.az/index.php?option=com_content&view=article&id=91&Itemid=112&lang=az | WRI | 1010568 | [6 empty] | 39
| AZE | Azerbaijan | Baku ES | WRI1002181 | 105 | 40.3734 | 49.9192 | Gas |  |  |  | 2007 | AzerEnerji | AzerEnerji | http://www.azerenerji.gov.az/index.php?option=com_content&view=article&id=91&Itemid=112&lang=az | GEODB | 1064193 | [6 empty] | 1019.6862
| AZE | Azerbaijan | Baku TEC | WRI1002182 | 107 | 40.3734 | 49.9192 | Gas |  |  |  | 2000 | AzerEnerji | AzerEnerji | http://www.azerenerji.gov.az/index.php?option=com_content&view=article&id=91&Itemid=112&lang=az | GEODB | 1010569 | [6 empty] | 1039.1088
| AZE | Azerbaijan | Gusar | WRI1002186 | 1 | 41.3979 | 48.3308 | Hydro |  |  |  | 2012 | AzerEnerji | AzerEnerji | http://www.azerenerji.gov.az/index.php?option=com_content&view=article&id=91&Itemid=112&lang=az | CARMA | 1010574 | [6 empty] | 1.3347
| AZE | Azerbaijan | Janub | WRI1002188 | 780 | 39.8943 | 48.9173 | Gas | Oil |  |  | 2013 | AzerEnerji | AzerEnerji | http://www.azerenerji.gov.az/index.php?option=com_content&view=article&id=91&Itemid=112&lang=az | WRI | 1076738 | [6 empty] | 7574.8117
| AZE | Azerbaijan | Khachmaz ES | WRI1002189 | 87 | 41.4635 | 48.806 | Gas |  |  |  | 2006 | AzerEnerji | AzerEnerji | http://www.azerenerji.gov.az/index.php?option=com_content&view=article&id=91&Itemid=112&lang=az | CARMA | 1064191 | [6 empty] | 844.8828
| AZE | Azerbaijan | Mingechevir | WRI1002190 | 402 | 40.79 | 47.0287 | Hydro |  |  |  | 1953 | AzerEnerji | AzerEnerji | http://www.azerenerji.gov.az/index.php?option=com_content&view=article&id=91&Itemid=112&lang=az | WRI | 1010575 | [6 empty] | 536.5503
| AZE | Azerbaijan | Sangachal ES | WRI1002192 | 299 | 40.1794 | 49.47 | Gas |  |  |  | 2008 | AzerEnerji | AzerEnerji | http://www.azerenerji.gov.az/index.php?option=com_content&view=article&id=91&Itemid=112&lang=az | WRI | 1067438 | [6 empty] | 2903.6778
| AZE | Azerbaijan | Shamkir | WRI1002197 | 405 | 40.9487 | 46.168 | Hydro |  |  |  |  | AzerEnerji | AzerEnerji | http://www.azerenerji.gov.az/index.php?option=com_content&view=article&id=91&Itemid=112&lang=az | GEODB | 1010577 | [6 empty] | 540.5544
| AZE | Azerbaijan | Shimal | WRI1002198 | 400 | 40.4995 | 50.2077 | Gas |  |  |  | 2002 | AzerEnerji | AzerEnerji | http://www.azerenerji.gov.az/index.php?option=com_content&view=article&id=91&Itemid=112&lang=az | WRI | 1010576 | [6 empty] | 3884.5188
| AZE | Azerbaijan | Sumqayit | WRI1002199 | 525 | 40.6036 | 49.6332 | Gas |  |  |  | 2009 | AzerEnerji | AzerEnerji | http://www.azerenerji.gov.az/index.php?option=com_content&view=article&id=91&Itemid=112&lang=az | GEODB | 1063119 | [6 empty] | 5098.431
| AZE | Azerbaijan | Varvara | WRI1002201 | 16 | 40.6837 | 47.0926 | Hydro |  |  |  | 1957 | AzerEnerji | AzerEnerji | http://www.azerenerji.gov.az/index.php?option=com_content&view=article&id=91&Itemid=112&lang=az | GEODB | 1010581 | [6 empty] | 21.3552
| AZE | Azerbaijan | Yenikend | WRI1002203 | 150 | 40.9193 | 46.2829 | Hydro |  |  |  | 2000 | AzerEnerji | AzerEnerji | http://www.azerenerji.gov.az/index.php?option=com_content&view=article&id=91&Itemid=112&lang=az | GEODB | 1010582 | [6 empty] | 200.2053
| BHR | Bahrain | Al Dur Power and Water | WRI1023714 | 1540 | 25.9714 | 50.6076 | Gas |  |  |  | 2012 | Al Dur Power & Water Company | Arab Union of Electricity | http://www.auptde.org/NewsDetails.aspx?lang=en&NID=283 | WRI | 1071420 | [6 empty] | 5539.8521
| BHR | Bahrain | Al Ezzel Power Station | WRI1023713 | 962 | 26.2175 | 50.6595 | Gas |  |  |  | 2007 | Gulf Investment Corporation Suez Tractebel Pension Fund of Bahrain | Arab Union of Electricity | http://www.auptde.org/NewsDetails.aspx?lang=en&NID=283 | WRI | 1059017 | [6 empty] | 3460.6089
| BHR | Bahrain | Alba Power Station | WRI1023718 | 2204 | 26.0945 | 50.6008 | Gas |  |  |  |  | Aluminum Bahrain | Aluminum Bahrain | http://www.albasmelter.com/Range/OProducts/Pages/Power.aspx | WRI | [7 empty] | 7928.4637
| BHR | Bahrain | Hawar Power ad Water Station | WRI1023716 | 7.3 | 26.1981 | 50.5919 | Oil |  |  |  | 1985 |  | Arab Union of Electricity | http://www.auptde.org/NewsDetails.aspx?lang=en&NID=283 | WRI | [7 empty] | 7
| BHR | Bahrain | Hidd Power and Water station 1 | WRI1023712 | 963 | 26.2223 | 50.6621 | Gas |  |  |  | 1999 | International Power PLC Sumitomo Corporation Suez Tractebel | Arab Union of Electricity | http://www.auptde.org/NewsDetails.aspx?lang=en&NID=283 | GEODB | 1022798 | [6 empty] | 3464.2062
| BHR | Bahrain | Rifa'a Power Station | WRI1023715 | 700 | 26.1199 | 50.5889 | Gas | [5 empty] | Arab Union of Electricity | http://www.auptde.org/NewsDetails.aspx?lang=en&NID=283 | WRI | 1022802 | [6 empty] | 2518.1146
| BHR | Bahrain | Sitra Power an Water Station | WRI1023717 | 1205 | 26.1833 | 50.6237 | Gas | [5 empty] | Arab Union of Electricity | http://www.auptde.org/NewsDetails.aspx?lang=en&NID=283 | WRI | [7 empty] | 4334.7544
| BGD | Bangladesh | Amnura | WRI1029201 | 50 | 24.6301 | 88.4006 | Oil |  |  |  | 2011 |  | Bangladesh Power Development Board | http://www.bpdb.gov.bd/bpdb/index.php?option=com_content&view=article&id=151&Itemid=225 | WRI | 1098477 | [6 empty] | 160.332
| BGD | Bangladesh | Ashuganj (Aggreko) | WRI1029202 | 1649 | 24.0426 | 91.0158 | Gas |  |  |  |  | Aggreko | Bangladesh Power Development Board | http://www.bpdb.gov.bd/bpdb/index.php?option=com_content&view=article&id=151&Itemid=179 | WRI | 1010709 | [6 empty] | 8614.4121
| BGD | Bangladesh | Baghabari GT 1 | WRI1029203 | 223 | 24.1361 | 89.5933 | Gas | Oil |  |  | 1999 |  | Bangladesh Power Development Board | http://www.bpdb.gov.bd/bpdb/index.php?option=com_content&view=article&id=151&Itemid=221 | WRI | 1010710 | [6 empty] | 1164.9569
| BGD | Bangladesh | Barabkunda (Regent) | WRI1029204 | 22 | 22.5713 | 91.6841 | Oil |  |  |  | 2016 |  | Bangladesh Power Development Board | http://www.bpdb.gov.bd/bpdb/index.php?option=com_content&view=article&id=151&Itemid=164 | WRI | 1069184 | [6 empty] | 70.5461
| BGD | Bangladesh | Barishal GT-unit-1 2 | WRI1029205 | 40 | 22.6588 | 90.3373 | Gas |  |  |  | 1987 |  | Bangladesh Power Development Board | http://www.bpdb.gov.bd/bpdb/index.php?option=com_content&view=article&id=151&Itemid=217 | WRI | 1010713 | [6 empty] | 208.9609
| BGD | Bangladesh | Barupukuria ST 1 | WRI1029206 | 250 | 25.5502 | 88.9527 | Coal | [5 empty] | Bangladesh Power Development Board | http://www.bpdb.gov.bd/bpdb/index.php?option=com_content&view=article&id=151&Itemid=234 | WRI | [7 empty] | 1100
| BGD | Bangladesh | Bera Peaking | WRI1029207 | 71 | 24.0895 | 89.6176 | Oil |  |  |  | 2011 |  | Bangladesh Power Development Board | http://www.bpdb.gov.bd/bpdb/index.php?option=com_content&view=article&id=151&Itemid=224 | WRI | 1078939 | [6 empty] | 227.6715
| BGD | Bangladesh | Bheramara GT (Unit-1 2 3) | WRI1029208 | 560 | 24.0487 | 89.0173 | Oil |  |  |  | 1976 |  | Bangladesh Power Development Board | http://www.bpdb.gov.bd/bpdb/index.php?option=com_content&view=article&id=151&Itemid=208 | WRI | [7 empty] | 1795.7188
| BGD | Bangladesh | Bhola CCPP GT-1 2 ST | WRI1029209 | 227 | 22.4786 | 90.7101 | Gas |  |  |  | 2009 |  | Bangladesh Power Development Board | http://www.bpdb.gov.bd/bpdb/index.php?option=com_content&view=article&id=151&Itemid=220 | WRI | [7 empty] | 1185.853
| BGD | Bangladesh | Bogra GBB | WRI1029210 | 42 | 24.8408 | 89.3506 | Gas |  |  |  | 2009 |  | Bangladesh Power Development Board | http://www.bpdb.gov.bd/bpdb/index.php?option=com_content&view=article&id=151&Itemid=230 | WRI | [7 empty] | 219.4089
| BGD | Bangladesh | CLCPC Keranigonj | WRI1029214 | 100 | 23.6473 | 90.3473 | Oil | [5 empty] | Bangladesh Power Development Board | http://www.bpdb.gov.bd/bpdb/index.php?option=com_content&view=article&id=151&Itemid=152 | WRI | 1088173 | [6 empty] | 320.6641
| BGD | Bangladesh | Chittagong Roazan | WRI1029213 | 553 | 22.457 | 91.9784 | Gas | [5 empty] | Bangladesh Power Development Board | http://www.bpdb.gov.bd/bpdb/index.php?option=com_content&view=article&id=151&Itemid=166 | WRI | [7 empty] | 2888.8841
| BGD | Bangladesh | Faridpur | WRI1029216 | 54 | 23.6183 | 89.7733 | Oil | [5 empty] | Bangladesh Power Development Board | http://www.bpdb.gov.bd/bpdb/index.php?option=com_content&view=article&id=151&Itemid=209 | WRI | 1078934 | [6 empty] | 173.1586
| BGD | Bangladesh | Fenchuganj (Barakatullah) | WRI1029217 | 296 | 24.6863 | 91.9189 | Gas | [5 empty] | Bangladesh Power Development Board | http://www.bpdb.gov.bd/bpdb/index.php?option=com_content&view=article&id=151&Itemid=195 | GEODB | 1010722 | [6 empty] | 1546.3105
| BGD | Bangladesh | Feni (Doreen) | WRI1029267 | 33 | 23.9186 | 90.6926 | Gas |  |  |  | 2009 | Doreen Power Company | Bangladesh Power Development Board | http://www.bpdb.gov.bd/bpdb/index.php?option=com_content&view=article&id=151&Itemid=182 | WRI | 1071631 | [6 empty] | 172.3927
| BGD | Bangladesh | Ghorasal ST :Unit-3 | WRI1029220 | 861 | 23.9797 | 90.637 | Gas |  |  |  | 1986 |  | Bangladesh Power Development Board | http://www.bpdb.gov.bd/bpdb/index.php?option=com_content&view=article&id=151&Itemid=120 | GEODB | 1010724 | [6 empty] | 4497.8829
| BGD | Bangladesh | Gopalganj Peaking | WRI1029221 | 109 | 23.9797 | 90.637 | Oil | [5 empty] | Bangladesh Power Development Board | http://www.bpdb.gov.bd/bpdb/index.php?option=com_content&view=article&id=151&Itemid=210 | GEODB | 1078936 | [6 empty] | 349.5238
| BGD | Bangladesh | Hathazari | WRI1029222 | 98 | 22.4918 | 91.8051 | Oil |  |  |  | 2012 |  | Bangladesh Power Development Board | http://www.bpdb.gov.bd/bpdb/index.php?option=com_content&view=article&id=151&Itemid=163 | WRI | 1078937 | [6 empty] | 314.2508
| BGD | Bangladesh | Hobiganj (Confidence-EP) | WRI1029223 | 11 | 24.2639 | 91.379 | Gas |  |  |  |  | Confidence EP | Bangladesh Power Development Board | http://www.bpdb.gov.bd/bpdb/index.php?option=com_content&view=article&id=151&Itemid=197 | WRI | [7 empty] | 57.4642
| BGD | Bangladesh | Horippur Power CCPP | WRI1029224 | 946 | 23.6839 | 90.5314 | Gas | Oil |  |  | 2008 |  | Bangladesh Power Development Board | http://www.bpdb.gov.bd/bpdb/index.php?option=com_content&view=article&id=151&Itemid=129 | WRI | [7 empty] | 4941.9247
| BGD | Bangladesh | Jamalpur RPP | WRI1029225 | 95 | 24.9103 | 89.9607 | Oil | [5 empty] | Bangladesh Power Development Board | http://www.bpdb.gov.bd/bpdb/index.php?option=com_content&view=article&id=151&Itemid=192 | WRI | 1078929 | [6 empty] | 304.6309
| BGD | Bangladesh | Jangalia (Summit) | WRI1029226 | 85 | 23.4289 | 91.17 | Gas |  |  |  | 2009 | Summit Corporation Limited | Bangladesh Power Development Board | http://www.bpdb.gov.bd/bpdb/index.php?option=com_content&view=article&id=151&Itemid=184 | WRI | 1071651 | [6 empty] | 444.0419
| BGD | Bangladesh | Jhulda | WRI1029227 | 100 | 22.2972 | 91.8062 | Oil |  |  |  | 2012 |  | Bangladesh Power Development Board | http://www.bpdb.gov.bd/bpdb/index.php?option=com_content&view=article&id=151&Itemid=161 | WRI | 1088742 | [6 empty] | 320.6641
| BGD | Bangladesh | Kaptai Hydro:Unit-1 2 3 4 5 | WRI1029228 | 230 | 22.495 | 92.216 | Hydro |  |  |  | 1962 | Bangladesh Power Development Board | Bangladesh Power Development Board | http://www.bpdb.gov.bd/bpdb/index.php?option=com_content&view=article&id=151&Itemid=153 | GEODB | [7 empty] | 588
| BGD | Bangladesh | Karanigonj (Powerpac) | WRI1029229 | 100 | 23.6783 | 90.4295 | Oil |  |  |  | 2012 | Power Pac | Bangladesh Power Development Board | http://www.bpdb.gov.bd/bpdb/index.php?option=com_content&view=article&id=151&Itemid=141 | WRI | [7 empty] | 320.6641
| BGD | Bangladesh | Katakhali (Peaking) | WRI1029230 | 100 | 24.366 | 88.6763 | Oil | [5 empty] | Bangladesh Power Development Board | http://www.bpdb.gov.bd/bpdb/index.php?option=com_content&view=article&id=151&Itemid=226 | WRI | [7 empty] | 320.6641
| BGD | Bangladesh | Kathpotti 52 mw | WRI1029231 | 52 | 23.5699 | 90.4804 | Oil | [5 empty] | Bangladesh Power Development Board | http://www.bpdb.gov.bd/bpdb/index.php?option=com_content&view=article&id=151&Itemid=149 | WRI | [7 empty] | 166.7453
| BGD | Bangladesh | Khulna (KPCL-2) | WRI1029232 | 510 | 22.8646 | 89.5357 | Gas |  |  |  |  | Summit Corporation Limited | Bangladesh Power Development Board | http://www.bpdb.gov.bd/bpdb/index.php?option=com_content&view=article&id=151&Itemid=213 | WRI | [7 empty] | 2664.2512
| BGD | Bangladesh | Kodda Gajipur | WRI1029233 | 149 | 23.9904 | 90.3429 | Oil | [5 empty] | Bangladesh Power Development Board | http://www.bpdb.gov.bd/bpdb/index.php?option=com_content&view=article&id=151&Itemid=148 | WRI | 1109739 | [6 empty] | 477.7895
| BGD | Bangladesh | Madanganj (Summit) | WRI1029234 | 157 | 23.59 | 90.5153 | Oil |  |  |  |  | Summit Corporation Limited | Bangladesh Power Development Board | http://www.bpdb.gov.bd/bpdb/index.php?option=com_content&view=article&id=151&Itemid=139 | WRI | 1078928 | [6 empty] | 503.4426
| BGD | Bangladesh | Meghnaghat CCPP | WRI1029236 | 855 | 23.6112 | 90.6007 | Gas | Oil |  |  | 2002 | Summit Corporation Limited | Bangladesh Power Development Board | http://www.bpdb.gov.bd/bpdb/index.php?option=com_content&view=article&id=151&Itemid=130 | WRI | 1010729 | [6 empty] | 4466.5387
| BGD | Bangladesh | Mymensingh | WRI1029244 | 210 | 24.7611 | 90.4193 | Gas | [5 empty] | Bangladesh Power Development Board | http://www.bpdb.gov.bd/bpdb/index.php?option=com_content&view=article&id=151&Itemid=190 | WRI | 1027617 | [6 empty] | 1097.0446
| BGD | Bangladesh | Narshingdi (Doreen) | WRI1029237 | 22 | 23.9186 | 90.6926 | Oil |  |  |  |  | Doreen Power Company | Bangladesh Power Development Board | http://www.bpdb.gov.bd/bpdb/index.php?option=com_content&view=article&id=151&Itemid=143 | WRI | 1071633 | [6 empty] | 70.5461
| BGD | Bangladesh | Noapara (khanjahan ali) | WRI1029238 | 40 | 22.3602 | 91.7812 | Oil |  |  |  | 2011 | Khanjahan Ali Power Company | Bangladesh Power Development Board | http://www.bpdb.gov.bd/bpdb/index.php?option=com_content&view=article&id=151&Itemid=216 | WRI | [7 empty] | 128.2656
| BGD | Bangladesh | Northen 55 MW | WRI1029239 | 55 | 23.8094 | 90.2433 | Oil | [5 empty] | Bangladesh Power Development Board | http://www.bpdb.gov.bd/bpdb/index.php?option=com_content&view=article&id=151&Itemid=151 | WRI | [7 empty] | 176.3652
| BGD | Bangladesh | Pagla (DPA) | WRI1029240 | 50 | 23.6584 | 90.4584 | Oil | [5 empty] | Bangladesh Power Development Board | http://www.bpdb.gov.bd/bpdb/index.php?option=com_content&view=article&id=151&Itemid=136 | WRI | 1082558 | [6 empty] | 160.332
| BGD | Bangladesh | Patenga 50 MW | WRI1029241 | 50 | 22.2385 | 91.8129 | Oil | [5 empty] | Bangladesh Power Development Board | http://www.bpdb.gov.bd/bpdb/index.php?option=com_content&view=article&id=151&Itemid=157 | WRI | 1089192 | [6 empty] | 160.332
| BGD | Bangladesh | Rangpur GT | WRI1029243 | 20 | 25.7233 | 89.2432 | Oil |  |  |  | 1988 |  | Bangladesh Power Development Board | http://www.bpdb.gov.bd/bpdb/index.php?option=com_content&view=article&id=151&Itemid=236 | WRI | 1010730 | [6 empty] | 64.1328
| BGD | Bangladesh | Santahar Peaking | WRI1029245 | 50 | 24.7972 | 88.9839 | Oil | [5 empty] | Bangladesh Power Development Board | http://www.bpdb.gov.bd/bpdb/index.php?option=com_content&view=article&id=151&Itemid=228 | WRI | [7 empty] | 160.332
| BGD | Bangladesh | Shahjibazar 330 MW | WRI1029247 | 536 | 24.2532 | 91.3751 | Gas | [5 empty] | Bangladesh Power Development Board | http://www.bpdb.gov.bd/bpdb/index.php?option=com_content&view=article&id=151&Itemid=199 | WRI | 1010731 | [6 empty] | 2800.0757
| BGD | Bangladesh | Shiddirganj ST | WRI1029248 | 210 | 23.6846 | 90.517 | Gas |  |  |  | 2012 |  | Bangladesh Power Development Board | http://www.bpdb.gov.bd/bpdb/index.php?option=com_content&view=article&id=151&Itemid=131 | WRI | 1063758 | [6 empty] | 1097.0446
| BGD | Bangladesh | Shikalbaha Peaking (GT) | WRI1029249 | 261 | 22.3227 | 91.8651 | Oil | [5 empty] | Bangladesh Power Development Board | http://www.bpdb.gov.bd/bpdb/index.php?option=com_content&view=article&id=151&Itemid=159 | WRI | [7 empty] | 836.9332
| BGD | Bangladesh | Siddhirganj (Dutch Bangla) | WRI1029250 | 520 | 24.3884 | 89.7436 | Gas |  |  |  |  | Dutch Bangala | Bangladesh Power Development Board | http://www.bpdb.gov.bd/bpdb/index.php?option=com_content&view=article&id=151&Itemid=135 | GEODB | 1010732 | [6 empty] | 2716.4914
| BGD | Bangladesh | Siddirgonj (Desh) | WRI1029251 | 96 | 23.6825 | 90.5252 | Oil | [5 empty] | Bangladesh Power Development Board | http://www.bpdb.gov.bd/bpdb/index.php?option=com_content&view=article&id=151&Itemid=134 | GEODB | [7 empty] | 307.8375
| BGD | Bangladesh | Summit Barisal 110MW | WRI1029253 | 110 | 22.659 | 90.3364 | Gas |  |  |  |  | Summit Corporation Limited | Bangladesh Power Development Board | http://www.bpdb.gov.bd/bpdb/index.php?option=com_content&view=article&id=151&Itemid=218 | WRI | 1117350 | [6 empty] | 574.6424
| BGD | Bangladesh | Summit Bibiana-2 | WRI1029254 | 341 | 24.6358 | 91.6587 | Gas |  |  |  |  | Summit Corporation Limited | Bangladesh Power Development Board | http://www.bpdb.gov.bd/bpdb/index.php?option=com_content&view=article&id=151&Itemid=207 | WRI | [7 empty] | 1781.3915
| BGD | Bangladesh | Summit Power Comilla | WRI1029257 | 25 | 23.44 | 91.1869 | Gas |  |  |  |  | Summit Corporation Limited | Bangladesh Power Development Board | http://www.bpdb.gov.bd/bpdb/index.php?option=com_content&view=article&id=151&Itemid=188 | WRI | [7 empty] | 130.6005
| BGD | Bangladesh | Summit Power Maona | WRI1029258 | 33 | 24.2276 | 90.4201 | Gas |  |  |  |  | Summit Corporation Limited | Bangladesh Power Development Board | http://www.bpdb.gov.bd/bpdb/index.php?option=com_content&view=article&id=151&Itemid=145 | WRI | [7 empty] | 172.3927
| BGD | Bangladesh | Summit Power (Madhabdi+Ashulia) | WRI1029255 | 80 | 23.8901 | 90.0323 | Gas |  |  |  |  | Summit Corporation Limited | Bangladesh Power Development Board | http://www.bpdb.gov.bd/bpdb/index.php?option=com_content&view=article&id=151&Itemid=144 | WRI | [7 empty] | 417.9218
| BGD | Bangladesh | Summit Power Rupgonj | WRI1029256 | 33 | 23.755 | 90.5496 | Gas |  |  |  |  | Summit Corporation Limited | Bangladesh Power Development Board | http://www.bpdb.gov.bd/bpdb/index.php?option=com_content&view=article&id=151&Itemid=146 | WRI | [7 empty] | 172.3927
| BGD | Bangladesh | Sylhet (Energyprima) | WRI1029260 | 222 | 24.9096 | 91.83 | Gas |  |  |  |  | EnergyPrima | Bangladesh Power Development Board | http://www.bpdb.gov.bd/bpdb/index.php?option=com_content&view=article&id=151&Itemid=204 | WRI | 1046638 | [6 empty] | 1159.7329
| BGD | Bangladesh | Thakurgaon (RZ) | WRI1029262 | 47 | 26.0383 | 88.4256 | Oil | [5 empty] | Bangladesh Power Development Board | http://www.bpdb.gov.bd/bpdb/index.php?option=com_content&view=article&id=151&Itemid=238 | WRI | 1046639 | [6 empty] | 150.7121
| BGD | Bangladesh | Titas(Dautkandi) | WRI1029263 | 52 | 23.5461 | 90.7779 | Oil |  |  |  |  | Dautkandi | Bangladesh Power Development Board | http://www.bpdb.gov.bd/bpdb/index.php?option=com_content&view=article&id=151&Itemid=185 | WRI | [7 empty] | 166.7453
| BGD | Bangladesh | Tongi GT | WRI1029264 | 105 | 23.897 | 90.4123 | Gas | [5 empty] | Bangladesh Power Development Board | http://www.bpdb.gov.bd/bpdb/index.php?option=com_content&view=article&id=151&Itemid=125 | WRI | 1010721 | [6 empty] | 548.5223
| BGD | Bangladesh | Ullapara (Summit) | WRI1029265 | 11 | 24.3071 | 89.5512 | Gas |  |  |  | 2009 | Summit Corporation Limited | Bangladesh Power Development Board | http://www.bpdb.gov.bd/bpdb/index.php?option=com_content&view=article&id=151&Itemid=232 | WRI | 1071397 | [6 empty] | 57.4642
| BLR | Belarus | Bereza SDPP Thermal Power Plant Belarus | GEODB0043047 | 1130 | 52.4538 | 25.1926 | Gas | [5 empty] | GEODB | http://globalenergyobservatory.org | GEODB | 1010892 | 2017 | [5 empty] | 4633.5172
| BLR | Belarus | Bobruisk CHP-2 Power Plant Belarus | GEODB0043046 | 180 | 53.1895 | 29.2055 | Gas | [5 empty] | GEODB | http://globalenergyobservatory.org | GEODB |  | 2017 | [5 empty] | 738.0824
| BLR | Belarus | Gomel-1 CHP Power Plant Belarus | GEODB0043034 | 6 | 52.4141 | 31.0031 | Gas | [5 empty] | GEODB | http://globalenergyobservatory.org | GEODB | 1069448 | 2017 | [5 empty] | 24.6027
| BLR | Belarus | Gomel-2 CHP Power Plant Belarus | GEODB0043035 | 544 | 52.4492 | 30.8167 | Gas | [5 empty] | GEODB | http://globalenergyobservatory.org | GEODB | 1010896 | 2017 | [5 empty] | 2230.649
| BLR | Belarus | Grodno CHP-2 Power Plant Belarus | GEODB0043044 | 180 | 53.6675 | 23.9272 | Gas | [5 empty] | GEODB | http://globalenergyobservatory.org | GEODB | 1010897 | 2017 | [5 empty] | 738.0824
| BLR | Belarus | Lida Power Plant Belarus | GEODB0043051 | 43 | 53.9011 | 25.291 | Gas | [5 empty] | GEODB | http://globalenergyobservatory.org | GEODB | 1010898 | 2017 | [5 empty] | 176.3197
| BLR | Belarus | Lukoml Thermal Power Plant Belarus | GEODB0043036 | 2460 | 54.6803 | 29.1341 | Gas | [5 empty] | GEODB | http://globalenergyobservatory.org | GEODB | 1010899 | 2017 | [5 empty] | 10087.126
| BLR | Belarus | Minsk-3 CHP CCGT Power Plant | GEODB0043037 | 542 | 53.8799 | 27.6476 | Gas | [5 empty] | GEODB | http://globalenergyobservatory.org | GEODB | 1022841 | 2017 | [5 empty] | 2222.4481
| BLR | Belarus | Minsk-4 CHP CCGT Power Plant | GEODB0043040 | 1035 | 53.872 | 27.4022 | Gas | [5 empty] | GEODB | http://globalenergyobservatory.org | GEODB | 1022842 | 2017 | [5 empty] | 4243.9737
| BLR | Belarus | Minsk-5 CHP CCGT Power Plant | GEODB0043039 | 780 | 53.612 | 27.954 | Gas | [5 empty] | GEODB | http://globalenergyobservatory.org | GEODB | 1047030 | 2017 | [5 empty] | 3198.357
| BLR | Belarus | Mogilev CHP-2 Thermal Power Plant Ukraine | GEODB0043045 | 345 | 53.8128 | 30.3421 | Gas | [5 empty] | GEODB | http://globalenergyobservatory.org | GEODB | 1010901 | 2017 | [5 empty] | 1414.6579
| BLR | Belarus | Mozyr Thermal Power Plant Belarus | GEODB0043052 | 195 | 51.9049 | 29.3136 | Gas | [5 empty] | GEODB | http://globalenergyobservatory.org | GEODB | 1010902 | 2017 | [5 empty] | 799.5893
| BLR | Belarus | Novopolotsk Thermal Power Plant Belarus | GEODB0043050 | 505 | 55.5265 | 28.549 | Gas | [5 empty] | GEODB | http://globalenergyobservatory.org | GEODB | 1010908 | 2017 | [5 empty] | 2070.7311
| BLR | Belarus | Orsha Cogeneration CCGT Power Plant Belarus | GEODB0043049 | 73 | 54.4809 | 30.3926 | Gas | [5 empty] | GEODB | http://globalenergyobservatory.org | GEODB | 1010904 | 2017 | [5 empty] | 299.3334
| BLR | Belarus | Svetlogorsk CHP Power Plant Belarus | GEODB0043043 | 155 | 52.6274 | 29.7708 | Gas | [5 empty] | GEODB | http://globalenergyobservatory.org | GEODB | 1010910 | 2017 | [5 empty] | 635.5709
| BLR | Belarus | Vitebsk Thermal Power Plant Belarus | GEODB0043048 | 75 | 55.1689 | 30.1355 | Gas | [5 empty] | GEODB | http://globalenergyobservatory.org | GEODB | 1010911 | 2017 | [5 empty] | 307.5343
| BLR | Belarus | Zhodino CHP CCGT Power Plant | GEODB0043041 | 54 | 54.0941 | 28.3505 | Gas | [5 empty] | GEODB | http://globalenergyobservatory.org | GEODB | 1047031 | 2017 | [5 empty] | 221.4247
| BEL | Belgium | AALTER TJ | WRI1002206 | 18.6 | 51.0902 | 3.4469 | Oil | [5 empty] | ELIA Belgian Grid Operator | http://publications.elia.be/upload/ProductionParkOverview.html?TS=20120416193815 | CARMA | 1014396 | [6 empty] | 22.1769
| BEL | Belgium | ANGLEUR TG 41 | WRI1002208 | 128 | 50.6177 | 5.5837 | Gas | [5 empty] | ELIA Belgian Grid Operator | http://publications.elia.be/upload/ProductionParkOverview.html?TS=20120416193815 | GEODB | 1029386 | [6 empty] | 640.4316
| BEL | Belgium | AWIRS 4 | WRI1002210 | 95 | 50.5851 | 5.418 | Biomass |  |  |  | 2005 |  | ELIA Belgian Grid Operator | http://publications.elia.be/upload/ProductionParkOverview.html?TS=20120416193815 | GEODB | [7 empty] | 939.0083
| BEL | Belgium | Aalst Syral GT | WRI1002204 | 43 | 50.936 | 4.0355 | Gas | [5 empty] | ELIA Belgian Grid Operator | http://publications.elia.be/upload/ProductionParkOverview.html?TS=20120416193815 | CARMA | 1039909 | [6 empty] | 215.145
| BEL | Belgium | Aalst Syral ST | WRI1002205 | 5 | 50.936 | 4.0355 | Gas | [5 empty] | ELIA Belgian Grid Operator | http://publications.elia.be/upload/ProductionParkOverview.html?TS=20120416193815 | CARMA | [7 empty] | 25.0169
| BEL | Belgium | Amercoeur 1 R TGV | WRI1002207 | 451 | 50.4304 | 4.3955 | Gas |  |  |  | 1994 |  | ELIA Belgian Grid Operator | http://publications.elia.be/upload/ProductionParkOverview.html?TS=20120416193815 | GEODB | 1014399 |  |  |  | 2408.374 |  |  | 2256.5206
| BEL | Belgium | Aspiravi Wuustwezel | WRI1002209 | 22.1 | 51.2488 | 3.2166 | Wind | [5 empty] | ELIA Belgian Grid Operator | http://publications.elia.be/upload/ProductionParkOverview.html?TS=20120416193815 | GEODB | [7 empty] | 116.4965
| BEL | Belgium | BEERSE TJ | WRI1002211 | 33.2 | 51.3193 | 4.853 | Oil | [5 empty] | ELIA Belgian Grid Operator | http://publications.elia.be/upload/ProductionParkOverview.html?TS=20120416193815 | CARMA | 1014402 | [6 empty] | 39.5846
| BEL | Belgium | BUDA TJ | WRI1002217 | 18.6 | 50.9079 | 4.4155 | Oil | [5 empty] | ELIA Belgian Grid Operator | http://publications.elia.be/upload/ProductionParkOverview.html?TS=20120416193815 | CARMA | 1014408 | [6 empty] | 22.1769
| BEL | Belgium | BUTGENBACH | WRI1002218 | 1.8 | 50.4359 | 6.2106 | Hydro | [5 empty] | ELIA Belgian Grid Operator | http://publications.elia.be/upload/ProductionParkOverview.html?TS=20120416193815 | GEODB | 1044072 | [6 empty] | 1.9469
| BEL | Belgium | Belwind Phase 1 | WRI1002212 | 171 | 51.66 | 2.8 | Wind |  |  |  | 2010 |  | ELIA Belgian Grid Operator | http://publications.elia.be/upload/ProductionParkOverview.html?TS=20120416193815 | GEODB | 1066557 |  |  |  | 588.189 |  |  | 901.3984
| BEL | Belgium | Beveren 2 Indaver | WRI1002213 | 20 | 51.2119 | 4.2563 | Waste | [5 empty] | ELIA Belgian Grid Operator | http://publications.elia.be/upload/ProductionParkOverview.html?TS=20120416193815 | CARMA | [7 empty] | 186.4816
| BEL | Belgium | Beveren Ineos Phenolchemie | WRI1002214 | 22.8 | 51.2119 | 4.2563 | Gas | [5 empty] | ELIA Belgian Grid Operator | http://publications.elia.be/upload/ProductionParkOverview.html?TS=20120416193815 | CARMA | 1014405 | [6 empty] | 114.0769
| BEL | Belgium | CIERREUX TJ | WRI1002219 | 18.6 | 50.2444 | 5.9302 | Oil | [5 empty] | ELIA Belgian Grid Operator | http://publications.elia.be/upload/ProductionParkOverview.html?TS=20120416193815 | CARMA | 1014410 | [6 empty] | 22.1769
| BEL | Belgium | COO | WRI1002221 | 1164 | 50.3849 | 5.8618 | Hydro | [5 empty] | ELIA Belgian Grid Operator | http://publications.elia.be/upload/ProductionParkOverview.html?TS=20120416193815 | GEODB |  |  |  |  | 1030.99 |  |  | 1258.988
| BEL | Belgium | DOEL 4 | WRI1002223 | 2910 | 51.3254 | 4.2597 | Nuclear |  |  |  | 1985 |  | ELIA Belgian Grid Operator | http://publications.elia.be/upload/ProductionParkOverview.html?TS=20120416193815 | GEODB | 1014413 |  |  |  | 8122.308 |  |  | 16550.6311
| BEL | Belgium | DROGENBOS DM 51 | WRI1002224 | 5 | 50.8023 | 4.299 | Gas | [5 empty] | ELIA Belgian Grid Operator | http://publications.elia.be/upload/ProductionParkOverview.html?TS=20120416193815 | GEODB | [7 empty] | 25.0169
| BEL | Belgium | DROGENBOS GT0 | WRI1002225 | 48 | 50.8023 | 4.299 | Gas | [5 empty] | ELIA Belgian Grid Operator | http://publications.elia.be/upload/ProductionParkOverview.html?TS=20120416193815 | GEODB | [7 empty] | 240.1618
| BEL | Belgium | DROGENBOS TGV | WRI1002226 | 465 | 50.8023 | 4.299 | Gas | [5 empty] | ELIA Belgian Grid Operator | http://publications.elia.be/upload/ProductionParkOverview.html?TS=20120416193815 | GEODB | 1014414 |  |  |  | 790.253 |  |  | 2326.5678
| BEL | Belgium | Deux-Acren TJ | WRI1002222 | 18.6 | 50.7303 | 3.8531 | Oil | [5 empty] | ELIA Belgian Grid Operator | http://publications.elia.be/upload/ProductionParkOverview.html?TS=20120416193815 | CARMA | 1014412 | [6 empty] | 22.1769
| BEL | Belgium | Electrawinds biomassa Oostende | WRI1002227 | 17.9 | 51.2234 | 2.9119 | Waste | [5 empty] | ELIA Belgian Grid Operator | http://publications.elia.be/upload/ProductionParkOverview.html?TS=20120416193815 | CARMA | [7 empty] | 166.9011
| BEL | Belgium | Froidchapelle Wind | WRI1002229 | 25 | 50.2233 | 4.32 | Wind | [5 empty] | ELIA Belgian Grid Operator | http://publications.elia.be/upload/ProductionParkOverview.html?TS=20120416193815 | GEODB | [7 empty] | 131.7834
| BEL | Belgium | HAM-GENT WKK | WRI1002231 | 52 | 51.05 | 3.7167 | Gas |  |  |  | 2006 |  | ELIA Belgian Grid Operator | http://publications.elia.be/upload/ProductionParkOverview.html?TS=20120416193815 | CARMA | [7 empty] | 260.1753
| BEL | Belgium | HEID-DE-GOREUX 1 | WRI1002233 | 8 | 50.426 | 5.7328 | Hydro | [5 empty] | ELIA Belgian Grid Operator | http://publications.elia.be/upload/ProductionParkOverview.html?TS=20120416193815 | GEODB | 1014420 | [6 empty] | 8.6528
| BEL | Belgium | HERDERSBRUG STEG | WRI1002234 | 465 | 51.2629 | 3.2112 | Gas |  |  |  | 1998 |  | ELIA Belgian Grid Operator | http://publications.elia.be/upload/ProductionParkOverview.html?TS=20120416193815 | GEODB |  |  |  |  | 929.103 |  |  | 2326.5678
| BEL | Belgium | HERDERSBRUG WIND | WRI1002235 | 3 | 51.2622 | 3.2132 | Wind | [5 empty] | ELIA Belgian Grid Operator | http://publications.elia.be/upload/ProductionParkOverview.html?TS=20120416193815 | GEODB | [7 empty] | 15.814
| BEL | Belgium | HU AMPSIN-NEUVILLE | WRI1002236 | 9.9 | 50.5335 | 5.2962 | Hydro | [5 empty] | ELIA Belgian Grid Operator | http://publications.elia.be/upload/ProductionParkOverview.html?TS=20120416193815 | GEODB | 1029384 | [6 empty] | 10.7079
| BEL | Belgium | HU ANDENNE | WRI1002237 | 9 | 50.4928 | 5.07 | Hydro | [5 empty] | ELIA Belgian Grid Operator | http://publications.elia.be/upload/ProductionParkOverview.html?TS=20120416193815 | GEODB | 1029385 | [6 empty] | 9.7344
| BEL | Belgium | HU GRAND-MALADES | WRI1002239 | 5 | 50.4665 | 4.8992 | Hydro | [5 empty] | ELIA Belgian Grid Operator | http://publications.elia.be/upload/ProductionParkOverview.html?TS=20120416193815 | GEODB | 1029387 | [6 empty] | 5.408
| BEL | Belgium | HU IVOZ-RAMET | WRI1002240 | 10 | 50.5922 | 5.4613 | Hydro | [5 empty] | ELIA Belgian Grid Operator | http://publications.elia.be/upload/ProductionParkOverview.html?TS=20120416193815 | GEODB | 1029388 | [6 empty] | 10.816
| BEL | Belgium | HU LIXHE | WRI1002241 | 20 | 50.7517 | 5.6863 | Hydro | [5 empty] | ELIA Belgian Grid Operator | http://publications.elia.be/upload/ProductionParkOverview.html?TS=20120416193815 | GEODB | 1029389 | [6 empty] | 21.6321
| BEL | Belgium | HU MONSIN | WRI1002242 | 19.7 | 50.6517 | 5.6308 | Hydro | [5 empty] | ELIA Belgian Grid Operator | http://publications.elia.be/upload/ProductionParkOverview.html?TS=20120416193815 | GEODB | [7 empty] | 21.3076
| BEL | Belgium | INESCO WKK | WRI1002244 | 138 | 51.2198 | 4.3266 | Gas | [5 empty] | ELIA Belgian Grid Operator | http://publications.elia.be/upload/ProductionParkOverview.html?TS=20120416193815 | CARMA | 1056631 |  |  |  | 695.712 |  |  | 690.4653
| BEL | Belgium | IVBO | WRI1002246 | 16 | 51.2089 | 3.2242 | Waste | [5 empty] | ELIA Belgian Grid Operator | http://publications.elia.be/upload/ProductionParkOverview.html?TS=20120416193815 | CARMA | [7 empty] | 149.1853
| BEL | Belgium | Incinerateur THUMAIDE (IPALLE) | WRI1002243 | 32 | 50.5415 | 3.6301 | Waste | [5 empty] | ELIA Belgian Grid Operator | http://publications.elia.be/upload/ProductionParkOverview.html?TS=20120416193815 | CARMA | [7 empty] | 298.3706
| BEL | Belgium | Intradel Herstal | WRI1002245 | 32 | 50.6642 | 5.6235 | Waste | [5 empty] | ELIA Belgian Grid Operator | http://publications.elia.be/upload/ProductionParkOverview.html?TS=20120416193815 | CARMA | 1019736 | [6 empty] | 298.3706
| BEL | Belgium | LANGERBRUGGE STORA ST 2 | WRI1002252 | 50 | 51.05 | 3.7167 | Waste | [5 empty] | ELIA Belgian Grid Operator | http://publications.elia.be/upload/ProductionParkOverview.html?TS=20120416193815 | CARMA | [7 empty] | 466.2041
| BEL | Belgium | LANGERLO 1 | WRI1002253 | 470 | 50.9405 | 5.4906 | Coal |  |  |  | 1968 |  | ELIA Belgian Grid Operator | http://publications.elia.be/upload/ProductionParkOverview.html?TS=20120416193815 | GEODB |  |  |  |  | 925.861 |  |  | 4402
| BEL | Belgium | LANGERLO 4 REPOWERING | WRI1002255 | 86 | 50.934 | 5.4784 | Gas | [5 empty] | ELIA Belgian Grid Operator | http://publications.elia.be/upload/ProductionParkOverview.html?TS=20120416193815 | CARMA | [7 empty] | 430.29
| BEL | Belgium | La Vierre | WRI1002250 | 1.9 | 49.733 | 5.377 | Hydro | [5 empty] | ELIA Belgian Grid Operator | http://publications.elia.be/upload/ProductionParkOverview.html?TS=20120416193815 | GEODB | 1029408 | [6 empty] | 2.055
| BEL | Belgium | Marcinelle Energie (Carsid) | WRI1002258 | 405 | 50.4138 | 4.4067 | Gas |  |  |  | 2011 |  | ELIA Belgian Grid Operator | http://publications.elia.be/upload/ProductionParkOverview.html?TS=20120416193815 | GEODB | 1068823 |  |  |  | 1150.449 |  |  | 2026.3655
| BEL | Belgium | Noordschote TJ | WRI1002259 | 18.6 | 50.9548 | 2.8103 | Oil | [5 empty] | ELIA Belgian Grid Operator | http://publications.elia.be/upload/ProductionParkOverview.html?TS=20120416193815 | CARMA | 1014431 | [6 empty] | 22.1769
| BEL | Belgium | Northwind | WRI1002260 | 216 | 51.6186 | 2.8998 | Wind |  |  |  | 2013 |  | 4C Offshore | http://www.4coffshore.com/windfarms/northwind-belgium-be02.html | WRI | 1066712 |  |  |  | 842.193 |  |  | 1138.6085
| BEL | Belgium | PLATE TAILLE T | WRI1002263 | 144 | 50.1884 | 4.3861 | Hydro | [5 empty] | ELIA Belgian Grid Operator | http://publications.elia.be/upload/ProductionParkOverview.html?TS=20120416193815 | GEODB | 1022671 |  |  |  | 60.539 |  |  | 155.7511
| BEL | Belgium | RINGVAART STEG | WRI1002264 | 357 | 51.1049 | 3.7257 | Gas |  |  |  | 1998 |  | ELIA Belgian Grid Operator | http://publications.elia.be/upload/ProductionParkOverview.html?TS=20120416193815 | GEODB | 1029634 |  |  |  | 1591.791 |  |  | 1786.2036
| BEL | Belgium | RODENHUIZE 4 | WRI1002265 | 268 | 51.1341 | 3.777 | Biomass | [5 empty] | ELIA Belgian Grid Operator | http://publications.elia.be/upload/ProductionParkOverview.html?TS=20120416193815 | WRI | 1014435 |  |  |  | 1564.944 |  |  | 2648.9917
| BEL | Belgium | RODENHUIZE WIND | WRI1002266 | 4.5 | 51.1357 | 3.7878 | Wind | [5 empty] | ELIA Belgian Grid Operator | http://publications.elia.be/upload/ProductionParkOverview.html?TS=20120416193815 | GEODB | 1053252 | [6 empty] | 23.721
| BEL | Belgium | SAINT-GHISLAIN STEG | WRI1002267 | 350 | 50.4719 | 3.8248 | Gas |  |  |  | 2000 |  | ELIA Belgian Grid Operator | http://publications.elia.be/upload/ProductionParkOverview.html?TS=20120416193815 | GEODB | 1050465 |  |  |  | 1328.093 |  |  | 1751.18
| BEL | Belgium | SCHELLE WIND | WRI1002270 | 4.5 | 51.1265 | 4.3226 | Wind | [5 empty] | ELIA Belgian Grid Operator | http://publications.elia.be/upload/ProductionParkOverview.html?TS=20120416193815 | GEODB | [7 empty] | 23.721
| BEL | Belgium | Schaerbeek Siomab ST1 | WRI1002268 | 45 | 50.8504 | 4.3488 | Waste | [5 empty] | ELIA Belgian Grid Operator | http://publications.elia.be/upload/ProductionParkOverview.html?TS=20120416193815 | CARMA | [7 empty] | 419.5837
| BEL | Belgium | T-power Beringen | WRI1002271 | 422 | 51.0586 | 5.1056 | Gas |  |  |  | 2011 |  | ELIA Belgian Grid Operator | http://publications.elia.be/upload/ProductionParkOverview.html?TS=20120416193815 | WRI |  |  |  |  | 2203.896 |  |  | 2111.4228
| BEL | Belgium | TIHANGE 1N | WRI1002275 | 962 | 50.5342 | 5.2751 | Nuclear |  |  |  | 1975 |  | ELIA Belgian Grid Operator | http://publications.elia.be/upload/ProductionParkOverview.html?TS=20120416193815 | GEODB | 1014440 |  |  |  | 6151.42 |  |  | 5471.377
| BEL | Belgium | TIHANGE 3 | WRI1002277 | 2053.8 | 50.5342 | 5.2751 | Nuclear |  |  |  | 1985 |  | ELIA Belgian Grid Operator | http://publications.elia.be/upload/ProductionParkOverview.html?TS=20120416193815 | GEODB | 1014440 |  |  |  | 6995.774 |  |  | 11680.9918
| BEL | Belgium | Thorntonbank - C-Power - Area NE | WRI1002273 | 147.6 | 51.556 | 2.9689 | Wind | [5 empty] | ELIA Belgian Grid Operator | http://publications.elia.be/upload/ProductionParkOverview.html?TS=20120416193815 | WRI |  |  |  |  | 501.454 |  |  | 778.0491
| BEL | Belgium | Thorntonbank - C-Power - Area SW | WRI1002274 | 177.6 | 51.54 | 2.921 | Wind |  |  |  | 2013 |  | 4C Offshore | http://publications.elia.be/upload/ProductionParkOverview.html?TS=20120416193815 | WRI |  |  |  |  | 582.805 |  |  | 936.1892
| BEL | Belgium | WM Park Powerport Zeebrugge | WRI1002282 | 12 | 51.329 | 3.1819 | Wind | [5 empty] | ELIA Belgian Grid Operator | http://publications.elia.be/upload/ProductionParkOverview.html?TS=20120416193815 | CARMA | [7 empty] | 63.256
| BEL | Belgium | Wilrijk Isvag | WRI1002280 | 10.5 | 51.1673 | 4.3951 | Waste | [5 empty] | ELIA Belgian Grid Operator | http://publications.elia.be/upload/ProductionParkOverview.html?TS=20120416193815 | CARMA | 1019879 | [6 empty] | 97.9029
| BEL | Belgium | Windvision Estinnes WIND | WRI1002281 | 80 | 50.4116 | 4.0804 | Wind | [5 empty] | ELIA Belgian Grid Operator | http://publications.elia.be/upload/ProductionParkOverview.html?TS=20120416193815 | GEODB | 1074259 | [6 empty] | 421.7068
| BEL | Belgium | ZEEBRUGGE WIND | WRI1002287 | 12 | 51.3596 | 3.2219 | Wind | [5 empty] | ELIA Belgian Grid Operator | http://publications.elia.be/upload/ProductionParkOverview.html?TS=20120416193815 | GEODB | [7 empty] | 63.256
| BEL | Belgium | Zedelgem TJ | WRI1002284 | 18.6 | 51.1424 | 3.1368 | Oil | [5 empty] | ELIA Belgian Grid Operator | http://publications.elia.be/upload/ProductionParkOverview.html?TS=20120416193815 | CARMA | 1014447 | [6 empty] | 22.1769
| BEL | Belgium | Zeebrugge 2 Fluxys | WRI1002285 | 40 | 51.329 | 3.1819 | Gas | [5 empty] | ELIA Belgian Grid Operator | http://publications.elia.be/upload/ProductionParkOverview.html?TS=20120416193815 | CARMA | 1014449 | [6 empty] | 200.1349
| BEL | Belgium | Zeebrugge TJ | WRI1002286 | 18.6 | 51.329 | 3.1819 | Oil | [5 empty] | ELIA Belgian Grid Operator | http://publications.elia.be/upload/ProductionParkOverview.html?TS=20120416193815 | CARMA | 1014448 | [6 empty] | 22.1769
| BEL | Belgium | Zelzate 2 Knippegroen | WRI1002288 | 315 | 51.1587 | 3.8068 | Gas |  |  |  | 2010 |  | ELIA Belgian Grid Operator | http://publications.elia.be/upload/ProductionParkOverview.html?TS=20120416193815 | GEODB | 1061812 |  |  |  | 2084.472 |  |  | 1576.062
| BEL | Belgium | Zelzate TJ | WRI1002289 | 18.6 | 51.1896 | 3.8078 | Oil | [5 empty] | ELIA Belgian Grid Operator | http://publications.elia.be/upload/ProductionParkOverview.html?TS=20120416193815 | CARMA | 1014450 | [6 empty] | 22.1769
| BEL | Belgium | Zwijndrecht Lanxess GT | WRI1002290 | 43 | 51.2382 | 4.3408 | Gas | [5 empty] | ELIA Belgian Grid Operator | http://publications.elia.be/upload/ProductionParkOverview.html?TS=20120416193815 | CARMA | 1066845 | [6 empty] | 215.145
| BEL | Belgium | Zwijndrecht Lanxess ST | WRI1002291 | 15 | 51.2382 | 4.3408 | Gas | [5 empty] | ELIA Belgian Grid Operator | http://publications.elia.be/upload/ProductionParkOverview.html?TS=20120416193815 | CARMA | 1066845 | [6 empty] | 75.0506
| BEN | Benin | Akpakpa | WRI1023015 | 40.5 | 6.3506 | 2.4295 | Gas | [5 empty] | African Development Bank Group | http://powerafrica.opendataforafrica.org | Power Africa | 1057216 | [6 empty] | 0
| BEN | Benin | Cotonou | WRI1023016 | 20 | 6.4263 | 2.3066 | Oil | [5 empty] | African Development Bank Group | http://powerafrica.opendataforafrica.org | Power Africa | 1029102 | [6 empty] | 183
| BTN | Bhutan | Basochhu Hydroelectric Power Plant Bhutan | GEODB0040473 | 64 | 27.4254 | 89.9043 | Hydro | [5 empty] | GEODB | http://globalenergyobservatory.org | GEODB |  | 2017
| BTN | Bhutan | Chhukha Hydroelectric Power Plant Bhutan | GEODB0040472 | 336 | 27.1104 | 89.5313 | Hydro | [5 empty] | GEODB | http://globalenergyobservatory.org | GEODB | 1012454 | 2017
| BTN | Bhutan | Kurichhu Hydro-electric Power Station Bhutan | GEODB0003919 | 60 | 27.2162 | 91.2035 | Hydro | [5 empty] | GEODB | http://globalenergyobservatory.org | GEODB | 1011076 | 2017
| BTN | Bhutan | Rangjung Small Hydroelectric Power Plant Bhutan | GEODB0043900 | 2.2 | 27.3567 | 91.6497 | Hydro | [5 empty] | GEODB | http://globalenergyobservatory.org | GEODB | 1055303 | 2017
| BTN | Bhutan | Tala Hydroelectric Power Plant Bhutan | GEODB0040474 | 1020 | 27.036 | 89.5953 | Hydro | [5 empty] | GEODB | http://globalenergyobservatory.org | GEODB | 1011075 | 2017
| BOL | Bolivia | Aranjuez Power Plant Bolivia | GEODB0044762 | 36.7 | -19.0394 | -65.2697 | Gas | [5 empty] | GEODB | http://globalenergyobservatory.org | GEODB | 1015890 | 2017 | [5 empty] | 213.4928
| BOL | Bolivia | Botijlaca Hydroelectric Power Plant Bolivia | GEODB0044740 | 10.6 | -16.1925 | -68.1405 | Hydro | [5 empty] | GEODB | http://globalenergyobservatory.org | GEODB | 1012475 | 2017 | [5 empty] | 53.1298
| BOL | Bolivia | Bulo Bulo OCGT Power Plant Bolivia | GEODB0041946 | 90 | -17.2424 | -64.5409 | Gas | [5 empty] | GEODB | http://globalenergyobservatory.org | GEODB | 1047025 | 2017 | [5 empty] | 523.5519
| BOL | Bolivia | Cahua Hydroelectric Power Plant Bolivia | GEODB0044748 | 30 | -16.0456 | -67.9939 | Hydro | [5 empty] | GEODB | http://globalenergyobservatory.org | GEODB | 1012476 | 2017 | [5 empty] | 150.3674
| BOL | Bolivia | Carrasco OCGT Power Plant Bolivia | GEODB0044736 | 152.6 | -17.2125 | -64.5275 | Gas | [5 empty] | GEODB | http://globalenergyobservatory.org | GEODB | 1015894 | 2017 | [5 empty] | 887.7113
| BOL | Bolivia | Chojlla Hydroelectric Power Plant Bolivia | GEODB0044750 | 38.4 | -16.4124 | -67.7725 | Hydro | [5 empty] | GEODB | http://globalenergyobservatory.org | GEODB | 1019726 | 2017 | [5 empty] | 192.4703
| BOL | Bolivia | Chururaqui Hydroelectric Power Plant Bolivia | GEODB0044746 | 34 | -16.105 | -68.067 | Hydro | [5 empty] | GEODB | http://globalenergyobservatory.org | GEODB | 1012480 | 2017 | [5 empty] | 170.4164
| BOL | Bolivia | Corani Hydroelectric Power Plant Bolivia | GEODB0044721 | 54 | -17.2122 | -65.8758 | Hydro | [5 empty] | GEODB | http://globalenergyobservatory.org | GEODB | 1015842 | 2017 | [5 empty] | 270.6613
| BOL | Bolivia | Cutichucho Hydroelectric Power Plant Bolivia | GEODB0044741 | 24 | -16.1425 | -68.1158 | Hydro | [5 empty] | GEODB | http://globalenergyobservatory.org | GEODB | 1012481 | 2017 | [5 empty] | 120.2939
| BOL | Bolivia | El Alto (El Kenko) Power Plant Bolivia | GEODB0044735 | 80.42 | -16.5653 | -68.1811 | Gas | [5 empty] | GEODB | http://globalenergyobservatory.org | GEODB | 1012483 | 2017 | [5 empty] | 467.8227
| BOL | Bolivia | Entre Rios Power Plant Bolivia | GEODB0044720 | 120 | -21.52 | -64.1714 | Gas | [5 empty] | GEODB | http://globalenergyobservatory.org | GEODB |  | 2017 | [5 empty] | 698.0691
| BOL | Bolivia | Guaracachi CCGT Power Plant Bolivia | GEODB0042663 | 350 | -17.7875 | -63.1521 | Gas | [5 empty] | GEODB | http://globalenergyobservatory.org | GEODB | 1015891 | 2017 | [5 empty] | 2036.035
| BOL | Bolivia | Harca Hydroelectric Power Plant Bolivia | GEODB0044747 | 30 | -16.0784 | -68.0336 | Hydro | [5 empty] | GEODB | http://globalenergyobservatory.org | GEODB | 1012484 | 2017 | [5 empty] | 150.3674
| BOL | Bolivia | Huaji Hydroelectric Power Plant Bolivia | GEODB0044749 | 34 | -16.0416 | -67.9566 | Hydro | [5 empty] | GEODB | http://globalenergyobservatory.org | GEODB | 1012485 | 2017 | [5 empty] | 170.4164
| BOL | Bolivia | Karachipampa Power Plant Bolivia | GEODB0044756 | 14.4 | -19.551 | -65.722 | Gas | [5 empty] | GEODB | http://globalenergyobservatory.org | GEODB | 1015892 | 2017 | [5 empty] | 83.7683
| BOL | Bolivia | Sainani Hydroelectric Power Plant Bolivia | GEODB0044743 | 11 | -16.124 | -68.09 | Hydro | [5 empty] | GEODB | http://globalenergyobservatory.org | GEODB | 1012488 | 2017 | [5 empty] | 55.1347
| BOL | Bolivia | Santa Cruz Power Plant Bolivia | GEODB0044755 | 42.3 | -17.7549 | -63.1398 | Gas | [5 empty] | GEODB | http://globalenergyobservatory.org | GEODB | 1090378 | 2017 | [5 empty] | 246.0694
| BOL | Bolivia | Santa Isabel Hydroelectric Power Plant Bolivia | GEODB0044722 | 93.4 | -17.1916 | -65.8232 | Hydro | [5 empty] | GEODB | http://globalenergyobservatory.org | GEODB | 1015843 | 2017 | [5 empty] | 468.1438
| BOL | Bolivia | Santa Rosa Hydroelectric Power Plant Bolivia | GEODB0044742 | 18 | -16.1318 | -68.1095 | Hydro | [5 empty] | GEODB | http://globalenergyobservatory.org | GEODB |  | 2017 | [5 empty] | 90.2204
| BOL | Bolivia | Tiquimani Hydroelectric Power Plant Bolivia | GEODB0044739 | 9.6 | -16.2072 | -68.1235 | Hydro | [5 empty] | GEODB | http://globalenergyobservatory.org | GEODB | 1012490 | 2017 | [5 empty] | 48.1176
| BOL | Bolivia | Valle Hermoso Power Plant Bolivia | GEODB0044734 | 167 | -17.4302 | -66.1169 | Gas | [5 empty] | GEODB | http://globalenergyobservatory.org | GEODB | 1015895 | 2017 | [5 empty] | 971.4796
| BOL | Bolivia | Yanacachi Norte Hydroelectric Power Plant Bolivia | GEODB0044752 | 51.1 | -16.3887 | -67.7373 | Hydro | [5 empty] | GEODB | http://globalenergyobservatory.org | GEODB | 1044574 | 2017 | [5 empty] | 256.1258
| BOL | Bolivia | Zongo Hydroelectric Power Plant Bolivia | GEODB0044738 | 11 | -16.2719 | -68.1227 | Hydro | [5 empty] | GEODB | http://globalenergyobservatory.org | GEODB | 1012491 | 2017 | [5 empty] | 55.1347
| BIH | Bosnia and Herzegovina | Bocac Hydroelectric Power Plant Bosnia and Herzegovina | GEODB0044772 | 110 | 44.5075 | 17.1618 | Hydro | [5 empty] | GEODB | http://globalenergyobservatory.org | GEODB | 1020222 | 2017 | [5 empty] | 296.01
| BIH | Bosnia and Herzegovina | Capljina Pumped Storage Power Plant Bosnia and Herzegovina | GEODB0044764 | 420 | 43.0133 | 17.8041 | Hydro | [5 empty] | GEODB | http://globalenergyobservatory.org | GEODB | 1020226 | 2017 | [5 empty] | 1130.2199
| BIH | Bosnia and Herzegovina | Dubrovnik Hydroelectric Power Plant Bosnia and Herzegovina | GEODB0044805 | 216 | 42.6037 | 18.2357 | Hydro | [5 empty] | GEODB | http://globalenergyobservatory.org | GEODB |  | 2017 | [5 empty] | 581.256
| BIH | Bosnia and Herzegovina | Gacko Coal CHP Power Plant Bosnia and Herzegovina | GEODB0044793 | 300 | 43.1724 | 18.5128 | Coal | [5 empty] | GEODB | http://globalenergyobservatory.org | GEODB | 1020228 | 2017 | [5 empty] | 1710.8427
| BIH | Bosnia and Herzegovina | Grabovica Hydroelectric Power Plant Bosnia and Herzegovina | GEODB0044771 | 115 | 43.5872 | 17.7189 | Hydro | [5 empty] | GEODB | http://globalenergyobservatory.org | GEODB | 1020229 | 2017 | [5 empty] | 309.465
| BIH | Bosnia and Herzegovina | Jablanica Hydroelectric Power Plant Bosnia and Herzegovina | GEODB0044767 | 180 | 43.6924 | 17.7325 | Hydro | [5 empty] | GEODB | http://globalenergyobservatory.org | GEODB | 1020231 | 2017 | [5 empty] | 484.38
| BIH | Bosnia and Herzegovina | Jajce I Hidroelektrana Bosnia and Herzegovina | GEODB0044811 | 48 | 44.3774 | 17.2816 | Hydro | [5 empty] | GEODB | http://globalenergyobservatory.org | GEODB | 1020232 | 2017 | [5 empty] | 129.168
| BIH | Bosnia and Herzegovina | Jajce II Hidroelektrana Bosnia and Herzegovin | GEODB0044813 | 30 | 44.4279 | 17.2404 | Hydro | [5 empty] | GEODB | http://globalenergyobservatory.org | GEODB | 1085733 | 2017 | [5 empty] | 80.73
| BIH | Bosnia and Herzegovina | Kakanj CHP Power Plant Bosnia and Herzegovina | GEODB0044792 | 450 | 44.0899 | 18.1143 | Coal | [5 empty] | GEODB | http://globalenergyobservatory.org | GEODB |  | 2017 | [5 empty] | 2566.264
| BIH | Bosnia and Herzegovina | Krupa Hydroelectric Power Plant Bosnia and Herzegovina | GEODB0044818 | 48.5 | 44.5624 | 17.135 | Hydro | [5 empty] | GEODB | http://globalenergyobservatory.org | GEODB | 1055754 | 2017 | [5 empty] | 130.5135
| BIH | Bosnia and Herzegovina | Mostar Hydroelectric Power Plant Bosnia and Herzegovina | GEODB0044773 | 75 | 43.3776 | 17.8449 | Hydro | [5 empty] | GEODB | http://globalenergyobservatory.org | GEODB | 1020235 | 2017 | [5 empty] | 201.825
| BIH | Bosnia and Herzegovina | Mostarsko Blato Hydroelectric Power Plant Bosnia and Herzegovina | GEODB0044809 | 60 | 43.2989 | 17.794 | Hydro | [5 empty] | GEODB | http://globalenergyobservatory.org | GEODB | 1052891 | 2017 | [5 empty] | 161.46
| BIH | Bosnia and Herzegovina | Pec Mlini Hydroelectric Power Plant Bosnia and Herzegovina | GEODB0044808 | 30 | 43.3375 | 17.3261 | Hydro | [5 empty] | GEODB | http://globalenergyobservatory.org | GEODB | 1046326 | 2017 | [5 empty] | 80.73
| BIH | Bosnia and Herzegovina | Rama Hydroelectric Power Plant Bosnia and Herzegovina | GEODB0044770 | 160 | 43.747 | 17.6758 | Hydro | [5 empty] | GEODB | http://globalenergyobservatory.org | GEODB | 1020236 | 2017 | [5 empty] | 430.56
| BIH | Bosnia and Herzegovina | Salakovac Hydroelectric Power Plant Bosnia and Herzegovina | GEODB0044766 | 210 | 43.4478 | 17.8369 | Hydro | [5 empty] | GEODB | http://globalenergyobservatory.org | GEODB | 1020237 | 2017 | [5 empty] | 565.11
| BIH | Bosnia and Herzegovina | Trebinje I Hydroelectric Power Plant Bosnia and Herzegovina | GEODB0044768 | 180 | 42.7338 | 18.4971 | Hydro | [5 empty] | GEODB | http://globalenergyobservatory.org | GEODB | 1020240 | 2017 | [5 empty] | 484.38
| BIH | Bosnia and Herzegovina | Trebinje II Hydroelectric Power Plant Bosnia and Herzegovina | GEODB0044806 | 8 | 42.7066 | 18.3805 | Hydro | [5 empty] | GEODB | http://globalenergyobservatory.org | GEODB |  | 2017 | [5 empty] | 21.528
| BIH | Bosnia and Herzegovina | Tuzla CHP Power Plant Bosnia and Herzegovina | GEODB0044791 | 730 | 44.5215 | 18.6056 | Coal | [5 empty] | GEODB | http://globalenergyobservatory.org | GEODB | 1020241 | 2017 | [5 empty] | 4163.0506
| BIH | Bosnia and Herzegovina | Ugljevik CHP Coal Power Plant Bosnia and Herzegovina | GEODB0044794 | 300 | 44.6829 | 18.9671 | Coal | [5 empty] | GEODB | http://globalenergyobservatory.org | GEODB | 1020242 | 2017 | [5 empty] | 1710.8427
| BIH | Bosnia and Herzegovina | Visegrad Hydroelectric Power Plant Bosnia and Herzegovina | GEODB0044765 | 315 | 43.7603 | 19.2891 | Hydro | [5 empty] | GEODB | http://globalenergyobservatory.org | GEODB | 1020243 | 2017 | [5 empty] | 847.6649
| BWA | Botswana | Morpule | WRI1023017 | 732 | -22.5223 | 27.0491 | Coal |  |  |  |  | Botswana Power Corporation | African Development Bank Group | http://powerafrica.opendataforafrica.org | Power Africa | [7 empty] | 2220.5308
| BWA | Botswana | Sua Pan Soda Ash | WRI1023018 | 14 | -21.1667 | 27.5167 | Coal | [5 empty] | African Development Bank Group | http://powerafrica.opendataforafrica.org | Power Africa | 1030481 | [6 empty] | 42.4692
| BRA | Brazil | 14 de Julho | BRA0000012 | 100.71 | -29.0648 | -51.6749 | Hydro |  |  |  | 2008 |  | AgÃªncia Nacional de Energia ElÃ©trica (Brazil) | http://www2.aneel.gov.br/aplicacoes/capacidadebrasil/capacidadebrasil.cfm | AgÃªncia Nacional de Energia ElÃ©trica (Brazil) | 1048155 | 2017 | [5 empty] | 383.6116
| BRA | Brazil | 3M Itapetininga | BRA0028642 | 3.84 | -23.5927 | -48.0901 | Oil | [5 empty] | AgÃªncia Nacional de Energia ElÃ©trica (Brazil) | http://www2.aneel.gov.br/aplicacoes/capacidadebrasil/capacidadebrasil.cfm | AgÃªncia Nacional de Energia ElÃ©trica (Brazil) |  | 2017 | [5 empty] | 16.4251
| BRA | Brazil | 3M SumarÃ© | BRA0028919 | 6.4 | -22.8152 | -47.1781 | Oil |  |  |  | 2001 |  | AgÃªncia Nacional de Energia ElÃ©trica (Brazil) | http://www2.aneel.gov.br/aplicacoes/capacidadebrasil/capacidadebrasil.cfm | AgÃªncia Nacional de Energia ElÃ©trica (Brazil) |  | 2017 | [5 empty] | 27.3752
| BRA | Brazil | AJ Rorato | BRA0031076 | 2.19 | -23.9277 | -52.4869 | Oil |  |  |  | 2012 |  | AgÃªncia Nacional de Energia ElÃ©trica (Brazil) | http://www2.aneel.gov.br/aplicacoes/capacidadebrasil/capacidadebrasil.cfm | AgÃªncia Nacional de Energia ElÃ©trica (Brazil) |  | 2017 | [5 empty] | 9.3675
| BRA | Brazil | ALLIANZ PARQUE | BRA0032153 | 3.8744 | -23.5218 | -46.6691 | Oil |  |  |  | 2014 |  | AgÃªncia Nacional de Energia ElÃ©trica (Brazil) | http://www2.aneel.gov.br/aplicacoes/capacidadebrasil/capacidadebrasil.cfm | AgÃªncia Nacional de Energia ElÃ©trica (Brazil) |  | 2017 | [5 empty] | 16.5723
| BRA | Brazil | AMBEV - JoÃ£o Pessoa | BRA0030050 | 1.35 | -7.111 | -34.8536 | Oil | [5 empty] | AgÃªncia Nacional de Energia ElÃ©trica (Brazil) | http://www2.aneel.gov.br/aplicacoes/capacidadebrasil/capacidadebrasil.cfm | AgÃªncia Nacional de Energia ElÃ©trica (Brazil) |  | 2017 | [5 empty] | 5.7745
| BRA | Brazil | ANHANGUERA EDUCACIONAL SA - CAMPO GRANDE | BRA0032667 | 2.16 | -20.4633 | -54.5918 | Oil |  |  |  | 2013 |  | AgÃªncia Nacional de Energia ElÃ©trica (Brazil) | http://www2.aneel.gov.br/aplicacoes/capacidadebrasil/capacidadebrasil.cfm | AgÃªncia Nacional de Energia ElÃ©trica (Brazil) |  | 2017 | [5 empty] | 9.2391
| BRA | Brazil | AREVALE | BRA0032860 | 2 | -22.8877 | -45.3275 | Biomass |  |  |  | 2014 |  | AgÃªncia Nacional de Energia ElÃ©trica (Brazil) | http://www2.aneel.gov.br/aplicacoes/capacidadebrasil/capacidadebrasil.cfm | AgÃªncia Nacional de Energia ElÃ©trica (Brazil) |  | 2017 | [5 empty] | 7.162
| BRA | Brazil | ARS | BRA0000161 | 6.66 | -13.0992 | -54.8189 | Hydro |  |  |  | 2009 |  | AgÃªncia Nacional de Energia ElÃ©trica (Brazil) | http://www2.aneel.gov.br/aplicacoes/capacidadebrasil/capacidadebrasil.cfm | AgÃªncia Nacional de Energia ElÃ©trica (Brazil) | 1063428 | 2017 | [5 empty] | 25.3684
| BRA | Brazil | AVG I-II | BRA0031329 | 4.8 | -19.4632 | -44.2871 | Biomass |  |  |  | 2009 |  | AgÃªncia Nacional de Energia ElÃ©trica (Brazil) | http://www2.aneel.gov.br/aplicacoes/capacidadebrasil/capacidadebrasil.cfm | AgÃªncia Nacional de Energia ElÃ©trica (Brazil) |  | 2017 | [5 empty] | 17.1889
| BRA | Brazil | Abatedouro SÃ£o Salvador | BRA0028991 | 3.688 | -16.0044 | -49.7867 | Oil |  |  |  | 2002 |  | AgÃªncia Nacional de Energia ElÃ©trica (Brazil) | http://www2.aneel.gov.br/aplicacoes/capacidadebrasil/capacidadebrasil.cfm | AgÃªncia Nacional de Energia ElÃ©trica (Brazil) |  | 2017 | [5 empty] | 15.775
| BRA | Brazil | Abranjo I | BRA0030400 | 4.86 | -30.7944 | -52.6272 | Hydro |  |  |  | 2014 |  | AgÃªncia Nacional de Energia ElÃ©trica (Brazil) | http://www2.aneel.gov.br/aplicacoes/capacidadebrasil/capacidadebrasil.cfm | AgÃªncia Nacional de Energia ElÃ©trica (Brazil) | 1093196 | 2017 | [5 empty] | 18.5121
| BRA | Brazil | Abrasa | BRA0000016 | 1.46 | -26.7712 | -52.1902 | Hydro |  |  |  | 1965 |  | AgÃªncia Nacional de Energia ElÃ©trica (Brazil) | http://www2.aneel.gov.br/aplicacoes/capacidadebrasil/capacidadebrasil.cfm | AgÃªncia Nacional de Energia ElÃ©trica (Brazil) | 1092491 | 2017 | [5 empty] | 5.5612
| BRA | Brazil | AbunÃ£ | BRA0000017 | 3.18 | -9.6868 | -65.3633 | Oil |  |  |  | 2008 |  | AgÃªncia Nacional de Energia ElÃ©trica (Brazil) | http://www2.aneel.gov.br/aplicacoes/capacidadebrasil/capacidadebrasil.cfm | AgÃªncia Nacional de Energia ElÃ©trica (Brazil) |  | 2017 | [5 empty] | 13.6021
| BRA | Brazil | Adria | BRA0028963 | 2.04 | -21.251 | -48.3125 | Oil | [5 empty] | AgÃªncia Nacional de Energia ElÃ©trica (Brazil) | http://www2.aneel.gov.br/aplicacoes/capacidadebrasil/capacidadebrasil.cfm | AgÃªncia Nacional de Energia ElÃ©trica (Brazil) |  | 2017 | [5 empty] | 8.7259
| BRA | Brazil | Adriana AgrÃ­cola | BRA0030428 | 1.46 | -16.9399 | -53.5185 | Oil |  |  |  | 2010 |  | AgÃªncia Nacional de Energia ElÃ©trica (Brazil) | http://www2.aneel.gov.br/aplicacoes/capacidadebrasil/capacidadebrasil.cfm | AgÃªncia Nacional de Energia ElÃ©trica (Brazil) |  | 2017 | [5 empty] | 6.245
| BRA | Brazil | Aeroporto Internacional Eduardo Gomes | BRA0029310 | 1.008 | -3.0293 | -60.0239 | Oil |  |  |  | 1976 |  | AgÃªncia Nacional de Energia ElÃ©trica (Brazil) | http://www2.aneel.gov.br/aplicacoes/capacidadebrasil/capacidadebrasil.cfm | AgÃªncia Nacional de Energia ElÃ©trica (Brazil) |  | 2017 | [5 empty] | 4.3116
| BRA | Brazil | Aeroporto Internacional Pinto Martins - Terminal de Passageiros (TPS-1) | BRA0029304 | 1.08 | -3.7737 | -38.5321 | Oil |  |  |  | 1998 |  | AgÃªncia Nacional de Energia ElÃ©trica (Brazil) | http://www2.aneel.gov.br/aplicacoes/capacidadebrasil/capacidadebrasil.cfm | AgÃªncia Nacional de Energia ElÃ©trica (Brazil) |  | 2017 | [5 empty] | 4.6196
| BRA | Brazil | Aeroporto Internacional Salgado Filho | BRA0029379 | 2.704 | -30.029 | -51.2205 | Oil |  |  |  | 1993 |  | AgÃªncia Nacional de Energia ElÃ©trica (Brazil) | http://www2.aneel.gov.br/aplicacoes/capacidadebrasil/capacidadebrasil.cfm | AgÃªncia Nacional de Energia ElÃ©trica (Brazil) |  | 2017 | [5 empty] | 11.566
| BRA | Brazil | Aeroporto Internacional Tancredo Neves | BRA0029481 | 2.2 | -19.6371 | -43.9625 | Oil |  |  |  | 1984 |  | AgÃªncia Nacional de Energia ElÃ©trica (Brazil) | http://www2.aneel.gov.br/aplicacoes/capacidadebrasil/capacidadebrasil.cfm | AgÃªncia Nacional de Energia ElÃ©trica (Brazil) |  | 2017 | [5 empty] | 9.4102
| BRA | Brazil | Aeroporto Internacional de BrasÃ­lia | BRA0029569 | 2.42 | -15.8627 | -47.9072 | Oil |  |  |  | 1973 |  | AgÃªncia Nacional de Energia ElÃ©trica (Brazil) | http://www2.aneel.gov.br/aplicacoes/capacidadebrasil/capacidadebrasil.cfm | AgÃªncia Nacional de Energia ElÃ©trica (Brazil) |  | 2017 | [5 empty] | 10.3513
| BRA | Brazil | Aeroporto Internacional de Congonhas - SÃ£o Paulo | BRA0029351 | 2.273 | -23.6234 | -46.6464 | Oil |  |  |  | 1983 |  | AgÃªncia Nacional de Energia ElÃ©trica (Brazil) | http://www2.aneel.gov.br/aplicacoes/capacidadebrasil/capacidadebrasil.cfm | AgÃªncia Nacional de Energia ElÃ©trica (Brazil) |  | 2017 | [5 empty] | 9.7225
| BRA | Brazil | Aeroporto Internacional de Rio Branco | BRA0029317 | 1.032 | -9.8627 | -67.8905 | Oil |  |  |  | 2001 |  | AgÃªncia Nacional de Energia ElÃ©trica (Brazil) | http://www2.aneel.gov.br/aplicacoes/capacidadebrasil/capacidadebrasil.cfm | AgÃªncia Nacional de Energia ElÃ©trica (Brazil) |  | 2017 | [5 empty] | 4.4143
| BRA | Brazil | Aeroporto Internacional de Salvador | BRA0029861 | 2.023 | -12.9041 | -38.3153 | Oil | [5 empty] | AgÃªncia Nacional de Energia ElÃ©trica (Brazil) | http://www2.aneel.gov.br/aplicacoes/capacidadebrasil/capacidadebrasil.cfm | AgÃªncia Nacional de Energia ElÃ©trica (Brazil) |  | 2017 | [5 empty] | 8.6531
| BRA | Brazil | Aeroporto Internacional de SÃ£o Paulo/Guarulhos-Central ElÃ©trica de EmergÃªncia CEE | BRA0029584 | 9.6 | -23.4293 | -46.4571 | Oil |  |  |  | 1985 |  | AgÃªncia Nacional de Energia ElÃ©trica (Brazil) | http://www2.aneel.gov.br/aplicacoes/capacidadebrasil/capacidadebrasil.cfm | AgÃªncia Nacional de Energia ElÃ©trica (Brazil) |  | 2017 | [5 empty] | 41.0629
| BRA | Brazil | Aeroporto Internacional de Viracopos - Campinas | BRA0029369 | 3.865 | -23.0029 | -47.1249 | Oil |  |  |  | 1978 |  | AgÃªncia Nacional de Energia ElÃ©trica (Brazil) | http://www2.aneel.gov.br/aplicacoes/capacidadebrasil/capacidadebrasil.cfm | AgÃªncia Nacional de Energia ElÃ©trica (Brazil) |  | 2017 | [5 empty] | 16.5321
| BRA | Brazil | Aeroporto Internacional do Recife | BRA0029868 | 2.368 | -8.1297 | -34.9085 | Oil | [5 empty] | AgÃªncia Nacional de Energia ElÃ©trica (Brazil) | http://www2.aneel.gov.br/aplicacoes/capacidadebrasil/capacidadebrasil.cfm | AgÃªncia Nacional de Energia ElÃ©trica (Brazil) |  | 2017 | [5 empty] | 10.1288
| BRA | Brazil | Agostinho Rodrigues | BRA0028942 | 1.3005 | -20.2617 | -43.7981 | Hydro |  |  |  | 2016 |  | AgÃªncia Nacional de Energia ElÃ©trica (Brazil) | http://www2.aneel.gov.br/aplicacoes/capacidadebrasil/capacidadebrasil.cfm | AgÃªncia Nacional de Energia ElÃ©trica (Brazil) |  | 2017 | [5 empty] | 4.9537
| BRA | Brazil | Agro Trafo | BRA0000031 | 14.683 | -11.675 | -46.6722 | Hydro |  |  |  | 1992 |  | AgÃªncia Nacional de Energia ElÃ©trica (Brazil) | http://www2.aneel.gov.br/aplicacoes/capacidadebrasil/capacidadebrasil.cfm | AgÃªncia Nacional de Energia ElÃ©trica (Brazil) |  | 2017 | [5 empty] | 55.9286
| BRA | Brazil | Agroalcool | BRA0029929 | 1.2 | -20.6583 | -49.8415 | Biomass | [5 empty] | AgÃªncia Nacional de Energia ElÃ©trica (Brazil) | http://www2.aneel.gov.br/aplicacoes/capacidadebrasil/capacidadebrasil.cfm | AgÃªncia Nacional de Energia ElÃ©trica (Brazil) |  | 2017 | [5 empty] | 4.2972
| BRA | Brazil | AgropÃ©u | BRA0032677 | 21.6 | -19.2517 | -44.985 | Biomass |  |  |  | 2016 |  | AgÃªncia Nacional de Energia ElÃ©trica (Brazil) | http://www2.aneel.gov.br/aplicacoes/capacidadebrasil/capacidadebrasil.cfm | AgÃªncia Nacional de Energia ElÃ©trica (Brazil) |  | 2017 | [5 empty] | 77.3501
| BRA | Brazil | Agrovale | BRA0028696 | 14 | -9.4938 | -40.3564 | Biomass |  |  |  | 1979 |  | AgÃªncia Nacional de Energia ElÃ©trica (Brazil) | http://www2.aneel.gov.br/aplicacoes/capacidadebrasil/capacidadebrasil.cfm | AgÃªncia Nacional de Energia ElÃ©trica (Brazil) |  | 2017 | [5 empty] | 50.1343
| BRA | Brazil | Agudo | BRA0031040 | 3.9 | -27.5247 | -51.5067 | Hydro |  |  |  | 2016 |  | AgÃªncia Nacional de Energia ElÃ©trica (Brazil) | http://www2.aneel.gov.br/aplicacoes/capacidadebrasil/capacidadebrasil.cfm | AgÃªncia Nacional de Energia ElÃ©trica (Brazil) | 1112284 | 2017 | [5 empty] | 14.8554
| BRA | Brazil | Agudos Ambev | BRA0029076 | 4.8 | -22.465 | -48.9785 | Oil | [5 empty] | AgÃªncia Nacional de Energia ElÃ©trica (Brazil) | http://www2.aneel.gov.br/aplicacoes/capacidadebrasil/capacidadebrasil.cfm | AgÃªncia Nacional de Energia ElÃ©trica (Brazil) |  | 2017 | [5 empty] | 20.5314
| BRA | Brazil | Aguti | BRA0029711 | 3.893 | -27.3156 | -49.0858 | Hydro |  |  |  | 2011 |  | AgÃªncia Nacional de Energia ElÃ©trica (Brazil) | http://www2.aneel.gov.br/aplicacoes/capacidadebrasil/capacidadebrasil.cfm | AgÃªncia Nacional de Energia ElÃ©trica (Brazil) | 1092474 | 2017 | [5 empty] | 14.8287
| BRA | Brazil | Ahlstrom | BRA0029706 | 1.3 | -23.082 | -46.9415 | Gas |  |  |  | 2007 |  | AgÃªncia Nacional de Energia ElÃ©trica (Brazil) | http://www2.aneel.gov.br/aplicacoes/capacidadebrasil/capacidadebrasil.cfm | AgÃªncia Nacional de Energia ElÃ©trica (Brazil) |  | 2017 | [5 empty] | 9.3388
| BRA | Brazil | AimorÃ©s | BRA0000042 | 330 | -19.4983 | -41.0236 | Hydro |  |  |  | 2005 |  | AgÃªncia Nacional de Energia ElÃ©trica (Brazil) | http://www2.aneel.gov.br/aplicacoes/capacidadebrasil/capacidadebrasil.cfm | AgÃªncia Nacional de Energia ElÃ©trica (Brazil) | 1050765 | 2017 | [5 empty] | 1256.9935
| BRA | Brazil | Ala Polo | BRA0031182 | 1.456 | -23.6461 | -46.6386 | Oil |  |  |  | 2011 |  | AgÃªncia Nacional de Energia ElÃ©trica (Brazil) | http://www2.aneel.gov.br/aplicacoes/capacidadebrasil/capacidadebrasil.cfm | AgÃªncia Nacional de Energia ElÃ©trica (Brazil) |  | 2017 | [5 empty] | 6.2279
| BRA | Brazil | Albano Machado | BRA0029514 | 3 | -27.4967 | -52.8036 | Hydro |  |  |  | 2011 |  | AgÃªncia Nacional de Energia ElÃ©trica (Brazil) | http://www2.aneel.gov.br/aplicacoes/capacidadebrasil/capacidadebrasil.cfm | AgÃªncia Nacional de Energia ElÃ©trica (Brazil) | 1078571 | 2017 | [5 empty] | 11.4272
| BRA | Brazil | Albatroz | BRA0029085 | 4.8 | -6.5475 | -34.968 | Wind |  |  |  | 2009 |  | AgÃªncia Nacional de Energia ElÃ©trica (Brazil) | http://www2.aneel.gov.br/aplicacoes/capacidadebrasil/capacidadebrasil.cfm | AgÃªncia Nacional de Energia ElÃ©trica (Brazil) |  | 2017 | [5 empty] | 5.692
| BRA | Brazil | Albertina | BRA0027536 | 4.25 | -21.0335 | -47.9605 | Biomass | [5 empty] | AgÃªncia Nacional de Energia ElÃ©trica (Brazil) | http://www2.aneel.gov.br/aplicacoes/capacidadebrasil/capacidadebrasil.cfm | AgÃªncia Nacional de Energia ElÃ©trica (Brazil) |  | 2017 | [5 empty] | 15.2193
| BRA | Brazil | AlbrÃ¡s | BRA0027387 | 4.96 | -1.502 | -48.6165 | Oil | [5 empty] | AgÃªncia Nacional de Energia ElÃ©trica (Brazil) | http://www2.aneel.gov.br/aplicacoes/capacidadebrasil/capacidadebrasil.cfm | AgÃªncia Nacional de Energia ElÃ©trica (Brazil) |  | 2017 | [5 empty] | 21.2158
| BRA | Brazil | Alcoa Beneficiamento | BRA0030167 | 9.828 | -2.506 | -56.1625 | Oil |  |  |  | 2010 |  | AgÃªncia Nacional de Energia ElÃ©trica (Brazil) | http://www2.aneel.gov.br/aplicacoes/capacidadebrasil/capacidadebrasil.cfm | AgÃªncia Nacional de Energia ElÃ©trica (Brazil) |  | 2017 | [5 empty] | 42.0381
| BRA | Brazil | Alcoa Porto | BRA0030168 | 5.644 | -2.172 | -56.1635 | Oil |  |  |  | 2010 |  | AgÃªncia Nacional de Energia ElÃ©trica (Brazil) | http://www2.aneel.gov.br/aplicacoes/capacidadebrasil/capacidadebrasil.cfm | AgÃªncia Nacional de Energia ElÃ©trica (Brazil) |  | 2017 | [5 empty] | 24.1415
| BRA | Brazil | Alcomira | BRA0028049 | 2.4 | -21.1971 | -51.2083 | Biomass | [5 empty] | AgÃªncia Nacional de Energia ElÃ©trica (Brazil) | http://www2.aneel.gov.br/aplicacoes/capacidadebrasil/capacidadebrasil.cfm | AgÃªncia Nacional de Energia ElÃ©trica (Brazil) |  | 2017 | [5 empty] | 8.5945
| BRA | Brazil | Alcon | BRA0029150 | 11.2 | -18.4533 | -39.9358 | Biomass |  |  |  | 2001 |  | AgÃªncia Nacional de Energia ElÃ©trica (Brazil) | http://www2.aneel.gov.br/aplicacoes/capacidadebrasil/capacidadebrasil.cfm | AgÃªncia Nacional de Energia ElÃ©trica (Brazil) |  | 2017 | [5 empty] | 40.1075
| BRA | Brazil | Alcon LaboratÃ³rios do Brasil | BRA0030821 | 1.265 | -23.5435 | -46.6266 | Oil | [5 empty] | AgÃªncia Nacional de Energia ElÃ©trica (Brazil) | http://www2.aneel.gov.br/aplicacoes/capacidadebrasil/capacidadebrasil.cfm | AgÃªncia Nacional de Energia ElÃ©trica (Brazil) |  | 2017 | [5 empty] | 5.4109
| BRA | Brazil | Alcoolvale | BRA0029299 | 4.2 | -20.0833 | -51.2895 | Biomass |  |  |  | 2002 |  | AgÃªncia Nacional de Energia ElÃ©trica (Brazil) | http://www2.aneel.gov.br/aplicacoes/capacidadebrasil/capacidadebrasil.cfm | AgÃªncia Nacional de Energia ElÃ©trica (Brazil) |  | 2017 | [5 empty] | 15.0403
| BRA | Brazil | AlcÃ­dia | BRA0027913 | 38.1 | -22.3457 | -52.5145 | Biomass | [5 empty] | AgÃªncia Nacional de Energia ElÃ©trica (Brazil) | http://www2.aneel.gov.br/aplicacoes/capacidadebrasil/capacidadebrasil.cfm | AgÃªncia Nacional de Energia ElÃ©trica (Brazil) |  | 2017 | [5 empty] | 136.437
| BRA | Brazil | Alecrim | BRA0000047 | 72 | -24.0814 | -47.5067 | Hydro |  |  |  | 1974 |  | AgÃªncia Nacional de Energia ElÃ©trica (Brazil) | http://www2.aneel.gov.br/aplicacoes/capacidadebrasil/capacidadebrasil.cfm | AgÃªncia Nacional de Energia ElÃ©trica (Brazil) | 1012492 | 2017 | [5 empty] | 274.2531
| BRA | Brazil | Alegre | BRA0000048 | 2.056 | -20.7672 | -41.5306 | Hydro | [5 empty] | AgÃªncia Nacional de Energia ElÃ©trica (Brazil) | http://www2.aneel.gov.br/aplicacoes/capacidadebrasil/capacidadebrasil.cfm | AgÃªncia Nacional de Energia ElÃ©trica (Brazil) | 1011775 | 2017 | [5 empty] | 7.8315
| BRA | Brazil | Alegria I | BRA0028444 | 51 | -5.0944 | -36.3629 | Wind |  |  |  | 2010 |  | AgÃªncia Nacional de Energia ElÃ©trica (Brazil) | http://www2.aneel.gov.br/aplicacoes/capacidadebrasil/capacidadebrasil.cfm | AgÃªncia Nacional de Energia ElÃ©trica (Brazil) |  | 2017 | [5 empty] | 60.477
| BRA | Brazil | Alegria II | BRA0028443 | 100.65 | -5.1243 | -36.3833 | Wind |  |  |  | 2011 |  | AgÃªncia Nacional de Energia ElÃ©trica (Brazil) | http://www2.aneel.gov.br/aplicacoes/capacidadebrasil/capacidadebrasil.cfm | AgÃªncia Nacional de Energia ElÃ©trica (Brazil) |  | 2017 | [5 empty] | 119.3532
| BRA | Brazil | Alhandra | BRA0029112 | 6.3 | -7.2731 | -34.9344 | Wind |  |  |  | 2011 |  | AgÃªncia Nacional de Energia ElÃ©trica (Brazil) | http://www2.aneel.gov.br/aplicacoes/capacidadebrasil/capacidadebrasil.cfm | AgÃªncia Nacional de Energia ElÃ©trica (Brazil) | 1080248 | 2017 | [5 empty] | 7.4707
| BRA | Brazil | Almirante Ãlvaro Alberto - Unidade I (Antiga Angra I) | BRA0000100 | 640 | -23.0087 | -44.4574 | Nuclear |  |  |  | 1985 |  | AgÃªncia Nacional de Energia ElÃ©trica (Brazil) | http://www2.aneel.gov.br/aplicacoes/capacidadebrasil/capacidadebrasil.cfm | AgÃªncia Nacional de Energia ElÃ©trica (Brazil) |  | 2017 | [5 empty] | 4945.6884
| BRA | Brazil | Almirante Ãlvaro Alberto - Unidade II (Antiga Angra II) | BRA0000101 | 1350 | -23.0072 | -44.4588 | Nuclear |  |  |  | 2000 |  | AgÃªncia Nacional de Energia ElÃ©trica (Brazil) | http://www2.aneel.gov.br/aplicacoes/capacidadebrasil/capacidadebrasil.cfm | AgÃªncia Nacional de Energia ElÃ©trica (Brazil) |  | 2017 | [5 empty] | 10432.3116
| BRA | Brazil | Alta Floresta | BRA0000058 | 5 | -11.9319 | -62.0425 | Hydro | [5 empty] | AgÃªncia Nacional de Energia ElÃ©trica (Brazil) | http://www2.aneel.gov.br/aplicacoes/capacidadebrasil/capacidadebrasil.cfm | AgÃªncia Nacional de Energia ElÃ©trica (Brazil) | 1063416 | 2017 | [5 empty] | 19.0454
| BRA | Brazil | Alta Mogiana | BRA0000060 | 75 | -20.4819 | -47.8662 | Biomass |  |  |  | 1994 |  | AgÃªncia Nacional de Energia ElÃ©trica (Brazil) | http://www2.aneel.gov.br/aplicacoes/capacidadebrasil/capacidadebrasil.cfm | AgÃªncia Nacional de Energia ElÃ©trica (Brazil) | 1096578 | 2017 | [5 empty] | 268.5768
| BRA | Brazil | Altero Design | BRA0030560 | 2.032 | -29.6341 | -50.9975 | Oil |  |  |  | 2011 |  | AgÃªncia Nacional de Energia ElÃ©trica (Brazil) | http://www2.aneel.gov.br/aplicacoes/capacidadebrasil/capacidadebrasil.cfm | AgÃªncia Nacional de Energia ElÃ©trica (Brazil) |  | 2017 | [5 empty] | 8.6916
| BRA | Brazil | Alterosa | BRA0029991 | 8 | -19.8563 | -44.5989 | Oil |  |  |  | 2009 |  | AgÃªncia Nacional de Energia ElÃ©trica (Brazil) | http://www2.aneel.gov.br/aplicacoes/capacidadebrasil/capacidadebrasil.cfm | AgÃªncia Nacional de Energia ElÃ©trica (Brazil) |  | 2017 | [5 empty] | 34.219
| BRA | Brazil | Alto Benedito Novo | BRA0000068 | 2.544 | -26.7819 | -49.3972 | Hydro | [5 empty] | AgÃªncia Nacional de Energia ElÃ©trica (Brazil) | http://www2.aneel.gov.br/aplicacoes/capacidadebrasil/capacidadebrasil.cfm | AgÃªncia Nacional de Energia ElÃ©trica (Brazil) | 1088149 | 2017 | [5 empty] | 9.6903
| BRA | Brazil | Alto Benedito Novo I | BRA0028802 | 15 | -26.7667 | -49.4333 | Hydro |  |  |  | 2008 |  | AgÃªncia Nacional de Energia ElÃ©trica (Brazil) | http://www2.aneel.gov.br/aplicacoes/capacidadebrasil/capacidadebrasil.cfm | AgÃªncia Nacional de Energia ElÃ©trica (Brazil) | 1068032 | 2017 | [5 empty] | 57.1361
| BRA | Brazil | Alto BrejaÃºba | BRA0030687 | 1.35 | -18.9011 | -42.446 | Hydro |  |  |  | 2015 |  | AgÃªncia Nacional de Energia ElÃ©trica (Brazil) | http://www2.aneel.gov.br/aplicacoes/capacidadebrasil/capacidadebrasil.cfm | AgÃªncia Nacional de Energia ElÃ©trica (Brazil) |  | 2017 | [5 empty] | 5.1422
| BRA | Brazil | Alto FÃªmeas I | BRA0027414 | 10.649 | -12.45 | -45.2 | Hydro |  |  |  | 1992 |  | AgÃªncia Nacional de Energia ElÃ©trica (Brazil) | http://www2.aneel.gov.br/aplicacoes/capacidadebrasil/capacidadebrasil.cfm | AgÃªncia Nacional de Energia ElÃ©trica (Brazil) | 1033932 | 2017 | [5 empty] | 40.5628
| BRA | Brazil | Alto Irani | BRA0028748 | 21 | -27.0094 | -52.4303 | Hydro |  |  |  | 2008 |  | AgÃªncia Nacional de Energia ElÃ©trica (Brazil) | http://www2.aneel.gov.br/aplicacoes/capacidadebrasil/capacidadebrasil.cfm | AgÃªncia Nacional de Energia ElÃ©trica (Brazil) | 1064584 | 2017 | [5 empty] | 79.9905
| BRA | Brazil | Alto Jatapu | BRA0000076 | 5 | 0.9 | -59.3333 | Hydro | [5 empty] | AgÃªncia Nacional de Energia ElÃ©trica (Brazil) | http://www2.aneel.gov.br/aplicacoes/capacidadebrasil/capacidadebrasil.cfm | AgÃªncia Nacional de Energia ElÃ©trica (Brazil) | 1046367 | 2017 | [5 empty] | 19.0454
| BRA | Brazil | Alto Paraguai (Pedro Pedrossian) | BRA0000078 | 1.68 | -14.5069 | -56.4025 | Hydro |  |  |  | 1970 |  | AgÃªncia Nacional de Energia ElÃ©trica (Brazil) | http://www2.aneel.gov.br/aplicacoes/capacidadebrasil/capacidadebrasil.cfm | AgÃªncia Nacional de Energia ElÃ©trica (Brazil) | 1078244 | 2017 | [5 empty] | 6.3992
| BRA | Brazil | Alto SucuriÃº | BRA0028817 | 29 | -19.245 | -52.8994 | Hydro |  |  |  | 2008 |  | AgÃªncia Nacional de Energia ElÃ©trica (Brazil) | http://www2.aneel.gov.br/aplicacoes/capacidadebrasil/capacidadebrasil.cfm | AgÃªncia Nacional de Energia ElÃ©trica (Brazil) | 1087245 | 2017 | [5 empty] | 110.4631
| BRA | Brazil | Altos | BRA0028538 | 13.12 | -5.0321 | -42.4358 | Oil |  |  |  | 2002 |  | AgÃªncia Nacional de Energia ElÃ©trica (Brazil) | http://www2.aneel.gov.br/aplicacoes/capacidadebrasil/capacidadebrasil.cfm | AgÃªncia Nacional de Energia ElÃ©trica (Brazil) |  | 2017 | [5 empty] | 56.1192
| BRA | Brazil | Alumar | BRA0029591 | 75.2 | -2.7028 | -44.3415 | Coal |  |  |  | 2009 |  | AgÃªncia Nacional de Energia ElÃ©trica (Brazil) | http://www2.aneel.gov.br/aplicacoes/capacidadebrasil/capacidadebrasil.cfm | AgÃªncia Nacional de Energia ElÃ©trica (Brazil) | 1086253 | 2017 | [5 empty] | 720.3675
| BRA | Brazil | Alunorte | BRA0028916 | 103.854 | -1.5374 | -48.723 | Coal |  |  |  | 2007 |  | AgÃªncia Nacional de Energia ElÃ©trica (Brazil) | http://www2.aneel.gov.br/aplicacoes/capacidadebrasil/capacidadebrasil.cfm | AgÃªncia Nacional de Energia ElÃ©trica (Brazil) | 1086252 | 2017 | [5 empty] | 994.8544
| BRA | Brazil | AlvarÃ£es | BRA0000082 | 3.18 | -3.2293 | -64.7739 | Oil |  |  |  | 2010 |  | AgÃªncia Nacional de Energia ElÃ©trica (Brazil) | http://www2.aneel.gov.br/aplicacoes/capacidadebrasil/capacidadebrasil.cfm | AgÃªncia Nacional de Energia ElÃ©trica (Brazil) |  | 2017 | [5 empty] | 13.6021
| BRA | Brazil | Alvorada | BRA0028580 | 8 | -21.3049 | -46.8541 | Biomass |  |  |  | 2002 |  | AgÃªncia Nacional de Energia ElÃ©trica (Brazil) | http://www2.aneel.gov.br/aplicacoes/capacidadebrasil/capacidadebrasil.cfm | AgÃªncia Nacional de Energia ElÃ©trica (Brazil) | 1088383 | 2017 | [5 empty] | 28.6482
| BRA | Brazil | Alvorada | BRA0030320 | 8 | -14.1852 | -42.5911 | Wind |  |  |  | 2014 |  | AgÃªncia Nacional de Energia ElÃ©trica (Brazil) | http://www2.aneel.gov.br/aplicacoes/capacidadebrasil/capacidadebrasil.cfm | AgÃªncia Nacional de Energia ElÃ©trica (Brazil) | 1088383 | 2017 | [5 empty] | 9.4866
| BRA | Brazil | Amador Aguiar I (Antiga Capim Branco I) | BRA0027483 | 243.675 | -18.7903 | -48.1472 | Hydro |  |  |  | 2006 |  | AgÃªncia Nacional de Energia ElÃ©trica (Brazil) | http://www2.aneel.gov.br/aplicacoes/capacidadebrasil/capacidadebrasil.cfm | AgÃªncia Nacional de Energia ElÃ©trica (Brazil) | 1011474 | 2017 | [5 empty] | 928.1754
| BRA | Brazil | Amador Aguiar II (Antiga Capim Branco II) | BRA0027484 | 210 | -18.6597 | -48.4353 | Hydro |  |  |  | 2007 |  | AgÃªncia Nacional de Energia ElÃ©trica (Brazil) | http://www2.aneel.gov.br/aplicacoes/capacidadebrasil/capacidadebrasil.cfm | AgÃªncia Nacional de Energia ElÃ©trica (Brazil) | 1056474 | 2017 | [5 empty] | 799.905
| BRA | Brazil | Amandina | BRA0030115 | 120 | -22.4341 | -53.5685 | Biomass |  |  |  | 2014 |  | AgÃªncia Nacional de Energia ElÃ©trica (Brazil) | http://www2.aneel.gov.br/aplicacoes/capacidadebrasil/capacidadebrasil.cfm | AgÃªncia Nacional de Energia ElÃ©trica (Brazil) |  | 2017 | [5 empty] | 429.7228
| BRA | Brazil | AmapÃ¡ Garden Shopping | BRA0031250 | 4.6 | 0.0124 | -51.072 | Oil |  |  |  | 2013 |  | AgÃªncia Nacional de Energia ElÃ©trica (Brazil) | http://www2.aneel.gov.br/aplicacoes/capacidadebrasil/capacidadebrasil.cfm | AgÃªncia Nacional de Energia ElÃ©trica (Brazil) |  | 2017 | [5 empty] | 19.6759
| BRA | Brazil | AmaturÃ¡ | BRA0000087 | 1.92 | -3.3668 | -68.1866 | Oil |  |  |  | 2011 |  | AgÃªncia Nacional de Energia ElÃ©trica (Brazil) | http://www2.aneel.gov.br/aplicacoes/capacidadebrasil/capacidadebrasil.cfm | AgÃªncia Nacional de Energia ElÃ©trica (Brazil) |  | 2017 | [5 empty] | 8.2126
| BRA | Brazil | Ambient | BRA0030472 | 1.5 | -21.1008 | -47.8035 | Waste | [5 empty] | AgÃªncia Nacional de Energia ElÃ©trica (Brazil) | http://www2.aneel.gov.br/aplicacoes/capacidadebrasil/capacidadebrasil.cfm | AgÃªncia Nacional de Energia ElÃ©trica (Brazil) |  | 2017 | [5 empty] | 0
| BRA | Brazil | Americana | BRA0000089 | 30 | -22.699 | -47.2842 | Hydro |  |  |  | 1949 |  | AgÃªncia Nacional de Energia ElÃ©trica (Brazil) | http://www2.aneel.gov.br/aplicacoes/capacidadebrasil/capacidadebrasil.cfm | AgÃªncia Nacional de Energia ElÃ©trica (Brazil) | 1012857 | 2017 | [5 empty] | 114.2721
| BRA | Brazil | Ametista | BRA0030779 | 28.56 | -14.172 | -42.7002 | Wind |  |  |  | 2015 |  | AgÃªncia Nacional de Energia ElÃ©trica (Brazil) | http://www2.aneel.gov.br/aplicacoes/capacidadebrasil/capacidadebrasil.cfm | AgÃªncia Nacional de Energia ElÃ©trica (Brazil) | 1102944 | 2017 | [5 empty] | 33.8671
| BRA | Brazil | Amparo | BRA0029069 | 22.5 | -26.6183 | -51.5646 | Wind |  |  |  | 2011 |  | AgÃªncia Nacional de Energia ElÃ©trica (Brazil) | http://www2.aneel.gov.br/aplicacoes/capacidadebrasil/capacidadebrasil.cfm | AgÃªncia Nacional de Energia ElÃ©trica (Brazil) | 1059617 | 2017 | [5 empty] | 26.681
| BRA | Brazil | AnagÃ© | BRA0031092 | 1 | -14.6286 | -41.1889 | Hydro |  |  |  | 2013 |  | AgÃªncia Nacional de Energia ElÃ©trica (Brazil) | http://www2.aneel.gov.br/aplicacoes/capacidadebrasil/capacidadebrasil.cfm | AgÃªncia Nacional de Energia ElÃ©trica (Brazil) |  | 2017 | [5 empty] | 3.8091
| BRA | Brazil | AnamÃ£ | BRA0000092 | 1.299 | -3.5514 | -61.4128 | Gas |  |  |  | 1985 |  | AgÃªncia Nacional de Energia ElÃ©trica (Brazil) | http://www2.aneel.gov.br/aplicacoes/capacidadebrasil/capacidadebrasil.cfm | AgÃªncia Nacional de Energia ElÃ©trica (Brazil) |  | 2017 | [5 empty] | 9.3316
| BRA | Brazil | Angelina (Antiga Portobello - Corredeira do Encano) | BRA0002133 | 26.29 | -27.4547 | -48.9828 | Hydro |  |  |  | 2010 |  | AgÃªncia Nacional de Energia ElÃ©trica (Brazil) | http://www2.aneel.gov.br/aplicacoes/capacidadebrasil/capacidadebrasil.cfm | AgÃªncia Nacional de Energia ElÃ©trica (Brazil) |  | 2017 | [5 empty] | 100.1405
| BRA | Brazil | Angical | BRA0030732 | 12.95 | -14.3461 | -42.6137 | Wind |  |  |  | 2016 |  | AgÃªncia Nacional de Energia ElÃ©trica (Brazil) | http://www2.aneel.gov.br/aplicacoes/capacidadebrasil/capacidadebrasil.cfm | AgÃªncia Nacional de Energia ElÃ©trica (Brazil) | 1111967 | 2017 | [5 empty] | 15.3564
| BRA | Brazil | AngÃ©lica | BRA0029670 | 96 | -22.1522 | -53.7618 | Biomass |  |  |  | 2009 |  | AgÃªncia Nacional de Energia ElÃ©trica (Brazil) | http://www2.aneel.gov.br/aplicacoes/capacidadebrasil/capacidadebrasil.cfm | AgÃªncia Nacional de Energia ElÃ©trica (Brazil) |  | 2017 | [5 empty] | 343.7782
| BRA | Brazil | Anhanguera | BRA0028734 | 22.68 | -20.4667 | -47.8667 | Hydro |  |  |  | 2010 |  | AgÃªncia Nacional de Energia ElÃ©trica (Brazil) | http://www2.aneel.gov.br/aplicacoes/capacidadebrasil/capacidadebrasil.cfm | AgÃªncia Nacional de Energia ElÃ©trica (Brazil) | 1084217 | 2017 | [5 empty] | 86.3897
| BRA | Brazil | Anna Maria | BRA0000104 | 1.68 | -21.4858 | -43.4539 | Hydro | [5 empty] | AgÃªncia Nacional de Energia ElÃ©trica (Brazil) | http://www2.aneel.gov.br/aplicacoes/capacidadebrasil/capacidadebrasil.cfm | AgÃªncia Nacional de Energia ElÃ©trica (Brazil) | 1052129 | 2017 | [5 empty] | 6.3992
| BRA | Brazil | Anori | BRA0000105 | 2.742 | -3.7068 | -61.6518 | Gas |  |  |  | 1985 |  | AgÃªncia Nacional de Energia ElÃ©trica (Brazil) | http://www2.aneel.gov.br/aplicacoes/capacidadebrasil/capacidadebrasil.cfm | AgÃªncia Nacional de Energia ElÃ©trica (Brazil) |  | 2017 | [5 empty] | 19.6976
| BRA | Brazil | Antunes | BRA0030880 | 1 | -27.6497 | -51.195 | Hydro | [5 empty] | AgÃªncia Nacional de Energia ElÃ©trica (Brazil) | http://www2.aneel.gov.br/aplicacoes/capacidadebrasil/capacidadebrasil.cfm | AgÃªncia Nacional de Energia ElÃ©trica (Brazil) | 1112289 | 2017 | [5 empty] | 3.8091
| BRA | Brazil | AntÃ´nio Brennand (Antiga Alto Jauru) | BRA0000077 | 21.96 | -15.0472 | -58.7517 | Hydro |  |  |  | 2002 |  | AgÃªncia Nacional de Energia ElÃ©trica (Brazil) | http://www2.aneel.gov.br/aplicacoes/capacidadebrasil/capacidadebrasil.cfm | AgÃªncia Nacional de Energia ElÃ©trica (Brazil) | 1063531 | 2017 | [5 empty] | 83.6472
| BRA | Brazil | AntÃ´nio Dias | BRA0030954 | 1.35 | -19.6047 | -42.8583 | Hydro |  |  |  | 2015 |  | AgÃªncia Nacional de Energia ElÃ©trica (Brazil) | http://www2.aneel.gov.br/aplicacoes/capacidadebrasil/capacidadebrasil.cfm | AgÃªncia Nacional de Energia ElÃ©trica (Brazil) |  | 2017 | [5 empty] | 5.1422
| BRA | Brazil | AntÃ´nio Viel | BRA0029680 | 2.9028 | -27.2714 | -51.5481 | Hydro |  |  |  | 1959 |  | AgÃªncia Nacional de Energia ElÃ©trica (Brazil) | http://www2.aneel.gov.br/aplicacoes/capacidadebrasil/capacidadebrasil.cfm | AgÃªncia Nacional de Energia ElÃ©trica (Brazil) | 1092499 | 2017 | [5 empty] | 11.057
| BRA | Brazil | Aparecida Parte I | BRA0027250 | 240.74 | -3.1257 | -60.0233 | Oil |  |  |  | 1997 |  | AgÃªncia Nacional de Energia ElÃ©trica (Brazil) | http://www2.aneel.gov.br/aplicacoes/capacidadebrasil/capacidadebrasil.cfm | AgÃªncia Nacional de Energia ElÃ©trica (Brazil) | 1011756 | 2017 | [5 empty] | 1029.7365
| BRA | Brazil | Aparecida Parte II | BRA0030275 | 8.4 | -3.1257 | -60.0233 | Oil |  |  |  | 1997 |  | AgÃªncia Nacional de Energia ElÃ©trica (Brazil) | http://www2.aneel.gov.br/aplicacoes/capacidadebrasil/capacidadebrasil.cfm | AgÃªncia Nacional de Energia ElÃ©trica (Brazil) | 1011756 | 2017 | [5 empty] | 35.93
| BRA | Brazil | Aparecida Parte III | BRA0030276 | 2.4 | -3.1257 | -60.0281 | Oil |  |  |  | 1997 |  | AgÃªncia Nacional de Energia ElÃ©trica (Brazil) | http://www2.aneel.gov.br/aplicacoes/capacidadebrasil/capacidadebrasil.cfm | AgÃªncia Nacional de Energia ElÃ©trica (Brazil) | 1011756 | 2017 | [5 empty] | 10.2657
| BRA | Brazil | ApiacÃ¡s | BRA0000114 | 3.148 | -9.5527 | -57.3722 | Oil |  |  |  | 2006 |  | AgÃªncia Nacional de Energia ElÃ©trica (Brazil) | http://www2.aneel.gov.br/aplicacoes/capacidadebrasil/capacidadebrasil.cfm | AgÃªncia Nacional de Energia ElÃ©trica (Brazil) |  | 2017 | [5 empty] | 13.4652
| BRA | Brazil | ApiaÃ­ | BRA0000116 | 1 | -24.4789 | -49.0636 | Hydro |  |  |  | 1951 |  | AgÃªncia Nacional de Energia ElÃ©trica (Brazil) | http://www2.aneel.gov.br/aplicacoes/capacidadebrasil/capacidadebrasil.cfm | AgÃªncia Nacional de Energia ElÃ©trica (Brazil) |  | 2017 | [5 empty] | 3.8091
| BRA | Brazil | ApolÃ´nio Sales (Antiga MoxotÃ³) | BRA0001510 | 400 | -9.3575 | -38.2083 | Hydro |  |  |  | 1977 |  | AgÃªncia Nacional de Energia ElÃ©trica (Brazil) | http://www2.aneel.gov.br/aplicacoes/capacidadebrasil/capacidadebrasil.cfm | AgÃªncia Nacional de Energia ElÃ©trica (Brazil) |  | 2017 | [5 empty] | 1523.6285
| BRA | Brazil | AporÃ© | BRA0029104 | 1 | -18.6805 | -52.5842 | Hydro |  |  |  | 1977 |  | AgÃªncia Nacional de Energia ElÃ©trica (Brazil) | http://www2.aneel.gov.br/aplicacoes/capacidadebrasil/capacidadebrasil.cfm | AgÃªncia Nacional de Energia ElÃ©trica (Brazil) |  | 2017 | [5 empty] | 3.8091
| BRA | Brazil | ApuÃ­ | BRA0000124 | 5 | -7.1985 | -59.8775 | Oil |  |  |  | 1998 |  | AgÃªncia Nacional de Energia ElÃ©trica (Brazil) | http://www2.aneel.gov.br/aplicacoes/capacidadebrasil/capacidadebrasil.cfm | AgÃªncia Nacional de Energia ElÃ©trica (Brazil) |  | 2017 | [5 empty] | 21.3869
| BRA | Brazil | Aquarius | BRA0000859 | 4.2 | -17.6167 | -54.9167 | Hydro |  |  |  | 2006 |  | AgÃªncia Nacional de Energia ElÃ©trica (Brazil) | http://www2.aneel.gov.br/aplicacoes/capacidadebrasil/capacidadebrasil.cfm | AgÃªncia Nacional de Energia ElÃ©trica (Brazil) | 1068023 | 2017 | [5 empty] | 15.9981
| BRA | Brazil | AquibatÃ£ | BRA0029052 | 30 | -26.5848 | -51.7532 | Wind |  |  |  | 2011 |  | AgÃªncia Nacional de Energia ElÃ©trica (Brazil) | http://www2.aneel.gov.br/aplicacoes/capacidadebrasil/capacidadebrasil.cfm | AgÃªncia Nacional de Energia ElÃ©trica (Brazil) | 1059910 | 2017 | [5 empty] | 35.5747
| BRA | Brazil | Aracati | BRA0028531 | 11.48 | -4.5491 | -37.7605 | Oil |  |  |  | 2002 |  | AgÃªncia Nacional de Energia ElÃ©trica (Brazil) | http://www2.aneel.gov.br/aplicacoes/capacidadebrasil/capacidadebrasil.cfm | AgÃªncia Nacional de Energia ElÃ©trica (Brazil) |  | 2017 | [5 empty] | 49.1043
| BRA | Brazil | Aracruz | BRA0000127 | 210.4 | -19.843 | -40.0747 | Biomass |  |  |  | 2002 |  | AgÃªncia Nacional de Energia ElÃ©trica (Brazil) | http://www2.aneel.gov.br/aplicacoes/capacidadebrasil/capacidadebrasil.cfm | AgÃªncia Nacional de Energia ElÃ©trica (Brazil) | 1108226 | 2017 | [5 empty] | 753.4473
| BRA | Brazil | Araguaia Shopping | BRA0030722 | 2.4 | -16.639 | -49.2653 | Oil | [5 empty] | AgÃªncia Nacional de Energia ElÃ©trica (Brazil) | http://www2.aneel.gov.br/aplicacoes/capacidadebrasil/capacidadebrasil.cfm | AgÃªncia Nacional de Energia ElÃ©trica (Brazil) |  | 2017 | [5 empty] | 10.2657
| BRA | Brazil | Araguassu | BRA0028683 | 1.2 | -10.874 | -51.6235 | Biomass | [5 empty] | AgÃªncia Nacional de Energia ElÃ©trica (Brazil) | http://www2.aneel.gov.br/aplicacoes/capacidadebrasil/capacidadebrasil.cfm | AgÃªncia Nacional de Energia ElÃ©trica (Brazil) |  | 2017 | [5 empty] | 4.2972
| BRA | Brazil | Aralco | BRA0028488 | 4.8 | -20.9045 | -50.4015 | Biomass | [5 empty] | AgÃªncia Nacional de Energia ElÃ©trica (Brazil) | http://www2.aneel.gov.br/aplicacoes/capacidadebrasil/capacidadebrasil.cfm | AgÃªncia Nacional de Energia ElÃ©trica (Brazil) |  | 2017 | [5 empty] | 17.1889
| BRA | Brazil | Araras DPA | BRA0032744 | 1.28 | -22.3661 | -47.3713 | Oil |  |  |  | 2015 |  | AgÃªncia Nacional de Energia ElÃ©trica (Brazil) | http://www2.aneel.gov.br/aplicacoes/capacidadebrasil/capacidadebrasil.cfm | AgÃªncia Nacional de Energia ElÃ©trica (Brazil) |  | 2017 | [5 empty] | 5.475
| BRA | Brazil | Araras NescafÃ© | BRA0032845 | 1.052 | -22.3622 | -47.3715 | Oil |  |  |  | 2015 |  | AgÃªncia Nacional de Energia ElÃ©trica (Brazil) | http://www2.aneel.gov.br/aplicacoes/capacidadebrasil/capacidadebrasil.cfm | AgÃªncia Nacional de Energia ElÃ©trica (Brazil) |  | 2017 | [5 empty] | 4.4998
| BRA | Brazil | AratuÃ¡ I | BRA0030121 | 14.4 | -5.0919 | -36.3377 | Wind |  |  |  | 2012 |  | AgÃªncia Nacional de Energia ElÃ©trica (Brazil) | http://www2.aneel.gov.br/aplicacoes/capacidadebrasil/capacidadebrasil.cfm | AgÃªncia Nacional de Energia ElÃ©trica (Brazil) |  | 2017 | [5 empty] | 17.0759
| BRA | Brazil | AraucÃ¡ria | BRA0027733 | 484.15 | -25.5843 | -49.3464 | Gas |  |  |  | 2002 |  | AgÃªncia Nacional de Energia ElÃ©trica (Brazil) | http://www2.aneel.gov.br/aplicacoes/capacidadebrasil/capacidadebrasil.cfm | AgÃªncia Nacional de Energia ElÃ©trica (Brazil) | 1041431 | 2017 | [5 empty] | 3477.9768
| BRA | Brazil | Areal | BRA0000140 | 18 | -22.2333 | -43.0833 | Hydro |  |  |  | 1949 |  | AgÃªncia Nacional de Energia ElÃ©trica (Brazil) | http://www2.aneel.gov.br/aplicacoes/capacidadebrasil/capacidadebrasil.cfm | AgÃªncia Nacional de Energia ElÃ©trica (Brazil) |  | 2017 | [5 empty] | 68.5633
| BRA | Brazil | Areal | BRA0000141 | 5.1492 | -22.1561 | -44.0875 | Hydro |  |  |  | 1988 |  | AgÃªncia Nacional de Energia ElÃ©trica (Brazil) | http://www2.aneel.gov.br/aplicacoes/capacidadebrasil/capacidadebrasil.cfm | AgÃªncia Nacional de Energia ElÃ©trica (Brazil) | 1064576 | 2017 | [5 empty] | 19.6136
| BRA | Brazil | Areia | BRA0028446 | 11.4 | -11.6986 | -46.7361 | Hydro |  |  |  | 2011 |  | AgÃªncia Nacional de Energia ElÃ©trica (Brazil) | http://www2.aneel.gov.br/aplicacoes/capacidadebrasil/capacidadebrasil.cfm | AgÃªncia Nacional de Energia ElÃ©trica (Brazil) | 1072303 | 2017 | [5 empty] | 43.4234
| BRA | Brazil | Areia Branca | BRA0030340 | 27.3 | -4.9686 | -36.9009 | Wind |  |  |  | 2014 |  | AgÃªncia Nacional de Energia ElÃ©trica (Brazil) | http://www2.aneel.gov.br/aplicacoes/capacidadebrasil/capacidadebrasil.cfm | AgÃªncia Nacional de Energia ElÃ©trica (Brazil) | 1059252 | 2017 | [5 empty] | 32.373
| BRA | Brazil | Areia Branca | BRA0027910 | 19.8 | -19.5761 | -41.8028 | Hydro |  |  |  | 2010 |  | AgÃªncia Nacional de Energia ElÃ©trica (Brazil) | http://www2.aneel.gov.br/aplicacoes/capacidadebrasil/capacidadebrasil.cfm | AgÃªncia Nacional de Energia ElÃ©trica (Brazil) | 1059252 | 2017 | [5 empty] | 75.4196
| BRA | Brazil | Arembepe (Antiga CamaÃ§ari PÃ³lo de Apoio I) | BRA0029555 | 150 | -12.6863 | -38.2925 | Oil |  |  |  | 2010 |  | AgÃªncia Nacional de Energia ElÃ©trica (Brazil) | http://www2.aneel.gov.br/aplicacoes/capacidadebrasil/capacidadebrasil.cfm | AgÃªncia Nacional de Energia ElÃ©trica (Brazil) |  | 2017 | [5 empty] | 641.607
| BRA | Brazil | Arizona 1 | BRA0030622 | 28 | -5.3042 | -35.382 | Wind |  |  |  | 2013 |  | AgÃªncia Nacional de Energia ElÃ©trica (Brazil) | http://www2.aneel.gov.br/aplicacoes/capacidadebrasil/capacidadebrasil.cfm | AgÃªncia Nacional de Energia ElÃ©trica (Brazil) | 1094295 | 2017 | [5 empty] | 33.2031
| BRA | Brazil | Arroio Trinta | BRA0031216 | 1 | -26.88 | -51.2797 | Hydro |  |  |  | 2013 |  | AgÃªncia Nacional de Energia ElÃ©trica (Brazil) | http://www2.aneel.gov.br/aplicacoes/capacidadebrasil/capacidadebrasil.cfm | AgÃªncia Nacional de Energia ElÃ©trica (Brazil) | 1092485 | 2017 | [5 empty] | 3.8091
| BRA | Brazil | Arrudas | BRA0030224 | 2.4 | -19.8953 | -43.8783 | Waste | [5 empty] | AgÃªncia Nacional de Energia ElÃ©trica (Brazil) | http://www2.aneel.gov.br/aplicacoes/capacidadebrasil/capacidadebrasil.cfm | AgÃªncia Nacional de Energia ElÃ©trica (Brazil) |  | 2017 | [5 empty] | 0
| BRA | Brazil | Artivinco (Antiga Rio Pardo) | BRA0028815 | 4.5 | -21.4998 | -47.3568 | Biomass | [5 empty] | AgÃªncia Nacional de Energia ElÃ©trica (Brazil) | http://www2.aneel.gov.br/aplicacoes/capacidadebrasil/capacidadebrasil.cfm | AgÃªncia Nacional de Energia ElÃ©trica (Brazil) |  | 2017 | [5 empty] | 16.1146
| BRA | Brazil | Arturo Andreoli (Antiga JÃºlio de Mesquita Filho) | BRA0001278 | 29.072 | -25.5681 | -53.0742 | Hydro |  |  |  | 2001 |  | AgÃªncia Nacional de Energia ElÃ©trica (Brazil) | http://www2.aneel.gov.br/aplicacoes/capacidadebrasil/capacidadebrasil.cfm | AgÃªncia Nacional de Energia ElÃ©trica (Brazil) |  | 2017 | [5 empty] | 110.7373
| BRA | Brazil | Arvoredo | BRA0028755 | 13 | -27.0667 | -52.4833 | Hydro |  |  |  | 2010 |  | AgÃªncia Nacional de Energia ElÃ©trica (Brazil) | http://www2.aneel.gov.br/aplicacoes/capacidadebrasil/capacidadebrasil.cfm | AgÃªncia Nacional de Energia ElÃ©trica (Brazil) | 1076673 | 2017 | [5 empty] | 49.5179
| BRA | Brazil | Asa Branca I | BRA0030505 | 27 | -5.2323 | -35.8266 | Wind |  |  |  | 2015 |  | AgÃªncia Nacional de Energia ElÃ©trica (Brazil) | http://www2.aneel.gov.br/aplicacoes/capacidadebrasil/capacidadebrasil.cfm | AgÃªncia Nacional de Energia ElÃ©trica (Brazil) | 1092478 | 2017 | [5 empty] | 32.0172
| BRA | Brazil | Asa Branca II | BRA0030547 | 27 | -5.2286 | -35.8808 | Wind |  |  |  | 2015 |  | AgÃªncia Nacional de Energia ElÃ©trica (Brazil) | http://www2.aneel.gov.br/aplicacoes/capacidadebrasil/capacidadebrasil.cfm | AgÃªncia Nacional de Energia ElÃ©trica (Brazil) | 1092478 | 2017 | [5 empty] | 32.0172
| BRA | Brazil | Asa Branca III | BRA0030548 | 27 | -5.2551 | -35.8436 | Wind |  |  |  | 2015 |  | AgÃªncia Nacional de Energia ElÃ©trica (Brazil) | http://www2.aneel.gov.br/aplicacoes/capacidadebrasil/capacidadebrasil.cfm | AgÃªncia Nacional de Energia ElÃ©trica (Brazil) | 1092478 | 2017 | [5 empty] | 32.0172
| BRA | Brazil | Asa Branca IV | BRA0030498 | 32 | -5.3291 | -35.9916 | Wind |  |  |  | 2014 |  | AgÃªncia Nacional de Energia ElÃ©trica (Brazil) | http://www2.aneel.gov.br/aplicacoes/capacidadebrasil/capacidadebrasil.cfm | AgÃªncia Nacional de Energia ElÃ©trica (Brazil) | 1092478 | 2017 | [5 empty] | 37.9464
| BRA | Brazil | Asa Branca V | BRA0030507 | 32 | -5.3828 | -36.0088 | Wind |  |  |  | 2014 |  | AgÃªncia Nacional de Energia ElÃ©trica (Brazil) | http://www2.aneel.gov.br/aplicacoes/capacidadebrasil/capacidadebrasil.cfm | AgÃªncia Nacional de Energia ElÃ©trica (Brazil) | 1092478 | 2017 | [5 empty] | 37.9464
| BRA | Brazil | Asa Branca VI | BRA0030520 | 32 | -5.3596 | -35.9987 | Wind |  |  |  | 2014 |  | AgÃªncia Nacional de Energia ElÃ©trica (Brazil) | http://www2.aneel.gov.br/aplicacoes/capacidadebrasil/capacidadebrasil.cfm | AgÃªncia Nacional de Energia ElÃ©trica (Brazil) | 1092478 | 2017 | [5 empty] | 37.9464
| BRA | Brazil | Asa Branca VII | BRA0030513 | 32 | -5.2529 | -35.943 | Wind |  |  |  | 2014 |  | AgÃªncia Nacional de Energia ElÃ©trica (Brazil) | http://www2.aneel.gov.br/aplicacoes/capacidadebrasil/capacidadebrasil.cfm | AgÃªncia Nacional de Energia ElÃ©trica (Brazil) | 1092478 | 2017 | [5 empty] | 37.9464
| BRA | Brazil | Asa Branca VIII | BRA0030508 | 32 | -5.2812 | -35.9804 | Wind |  |  |  | 2014 |  | AgÃªncia Nacional de Energia ElÃ©trica (Brazil) | http://www2.aneel.gov.br/aplicacoes/capacidadebrasil/capacidadebrasil.cfm | AgÃªncia Nacional de Energia ElÃ©trica (Brazil) |  | 2017 | [5 empty] | 37.9464
| BRA | Brazil | Asfor | BRA0000162 | 3.35 | -3.7817 | -38.5182 | Gas |  |  |  | 1996 |  | AgÃªncia Nacional de Energia ElÃ©trica (Brazil) | http://www2.aneel.gov.br/aplicacoes/capacidadebrasil/capacidadebrasil.cfm | AgÃªncia Nacional de Energia ElÃ©trica (Brazil) |  | 2017 | [5 empty] | 24.0653
| BRA | Brazil | Asja BH | BRA0030191 | 4.278 | -19.813 | -43.9465 | Waste | [5 empty] | AgÃªncia Nacional de Energia ElÃ©trica (Brazil) | http://www2.aneel.gov.br/aplicacoes/capacidadebrasil/capacidadebrasil.cfm | AgÃªncia Nacional de Energia ElÃ©trica (Brazil) |  | 2017 | [5 empty] | 0
| BRA | Brazil | Aspebras Bahia | BRA0031505 | 1.64 | -12.7641 | -38.3913 | Oil |  |  |  | 2013 |  | AgÃªncia Nacional de Energia ElÃ©trica (Brazil) | http://www2.aneel.gov.br/aplicacoes/capacidadebrasil/capacidadebrasil.cfm | AgÃªncia Nacional de Energia ElÃ©trica (Brazil) |  | 2017 | [5 empty] | 7.0149
| BRA | Brazil | Assembleia Paraense | BRA0030403 | 1.524 | -1.413 | -48.4363 | Oil |  |  |  | 2010 |  | AgÃªncia Nacional de Energia ElÃ©trica (Brazil) | http://www2.aneel.gov.br/aplicacoes/capacidadebrasil/capacidadebrasil.cfm | AgÃªncia Nacional de Energia ElÃ©trica (Brazil) |  | 2017 | [5 empty] | 6.5187
| BRA | Brazil | Assis Brasil - TECG | BRA0034375 | 2.2 | -10.9428 | -69.5747 | Oil |  |  |  | 2016 |  | AgÃªncia Nacional de Energia ElÃ©trica (Brazil) | http://www2.aneel.gov.br/aplicacoes/capacidadebrasil/capacidadebrasil.cfm | AgÃªncia Nacional de Energia ElÃ©trica (Brazil) |  | 2017 | [5 empty] | 9.4102
| BRA | Brazil | Assis Chateaubriand(Antiga Salto Mimoso) | BRA0028012 | 29.5 | -20.6753 | -53.5676 | Hydro |  |  |  | 1969 |  | AgÃªncia Nacional de Energia ElÃ©trica (Brazil) | http://www2.aneel.gov.br/aplicacoes/capacidadebrasil/capacidadebrasil.cfm | AgÃªncia Nacional de Energia ElÃ©trica (Brazil) | 1063417 | 2017 | [5 empty] | 112.3676
| BRA | Brazil | AssociaÃ§Ã£o PrÃ³-Ensino Novo Hanburgo | BRA0029637 | 1.944 | -29.6743 | -51.1211 | Oil | [5 empty] | AgÃªncia Nacional de Energia ElÃ©trica (Brazil) | http://www2.aneel.gov.br/aplicacoes/capacidadebrasil/capacidadebrasil.cfm | AgÃªncia Nacional de Energia ElÃ©trica (Brazil) |  | 2017 | [5 empty] | 8.3152
| BRA | Brazil | AssuruÃ¡ II | BRA0031343 | 30 | -11.1573 | -42.6791 | Wind |  |  |  | 2016 |  | AgÃªncia Nacional de Energia ElÃ©trica (Brazil) | http://www2.aneel.gov.br/aplicacoes/capacidadebrasil/capacidadebrasil.cfm | AgÃªncia Nacional de Energia ElÃ©trica (Brazil) |  | 2017 | [5 empty] | 35.5747
| BRA | Brazil | AssuruÃ¡ V | BRA0031341 | 20 | -11.1967 | -42.6949 | Wind |  |  |  | 2016 |  | AgÃªncia Nacional de Energia ElÃ©trica (Brazil) | http://www2.aneel.gov.br/aplicacoes/capacidadebrasil/capacidadebrasil.cfm | AgÃªncia Nacional de Energia ElÃ©trica (Brazil) |  | 2017 | [5 empty] | 23.7165
| BRA | Brazil | AssuruÃ¡ VII | BRA0031356 | 18 | -11.1674 | -42.7 | Wind |  |  |  | 2016 |  | AgÃªncia Nacional de Energia ElÃ©trica (Brazil) | http://www2.aneel.gov.br/aplicacoes/capacidadebrasil/capacidadebrasil.cfm | AgÃªncia Nacional de Energia ElÃ©trica (Brazil) |  | 2017 | [5 empty] | 21.3448
| BRA | Brazil | AtacadÃ£o Ipiranga | BRA0033354 | 1.08 | -23.5773 | -46.5918 | Oil |  |  |  | 2013 |  | AgÃªncia Nacional de Energia ElÃ©trica (Brazil) | http://www2.aneel.gov.br/aplicacoes/capacidadebrasil/capacidadebrasil.cfm | AgÃªncia Nacional de Energia ElÃ©trica (Brazil) |  | 2017 | [5 empty] | 4.6196
| BRA | Brazil | AtacadÃ£o Jacui | BRA0033311 | 1 | -23.492 | -46.4467 | Oil |  |  |  | 2010 |  | AgÃªncia Nacional de Energia ElÃ©trica (Brazil) | http://www2.aneel.gov.br/aplicacoes/capacidadebrasil/capacidadebrasil.cfm | AgÃªncia Nacional de Energia ElÃ©trica (Brazil) |  | 2017 | [5 empty] | 4.2774
| BRA | Brazil | AtacadÃ£o Matriz | BRA0033343 | 1.48 | -23.5252 | -46.5762 | Oil |  |  |  | 1985 |  | AgÃªncia Nacional de Energia ElÃ©trica (Brazil) | http://www2.aneel.gov.br/aplicacoes/capacidadebrasil/capacidadebrasil.cfm | AgÃªncia Nacional de Energia ElÃ©trica (Brazil) |  | 2017 | [5 empty] | 6.3305
| BRA | Brazil | AtacadÃ£o SA Brasilia | BRA0033561 | 1.08 | -15.7318 | -47.8961 | Oil |  |  |  | 2008 |  | AgÃªncia Nacional de Energia ElÃ©trica (Brazil) | http://www2.aneel.gov.br/aplicacoes/capacidadebrasil/capacidadebrasil.cfm | AgÃªncia Nacional de Energia ElÃ©trica (Brazil) |  | 2017 | [5 empty] | 4.6196
| BRA | Brazil | AtacadÃ£o SA Cuiaba Porto | BRA0033525 | 1.2 | -15.6109 | -56.0933 | Oil |  |  |  | 1986 |  | AgÃªncia Nacional de Energia ElÃ©trica (Brazil) | http://www2.aneel.gov.br/aplicacoes/capacidadebrasil/capacidadebrasil.cfm | AgÃªncia Nacional de Energia ElÃ©trica (Brazil) |  | 2017 | [5 empty] | 5.1329
| BRA | Brazil | AtacadÃ£o SA Taguatinga | BRA0033384 | 1.12 | -15.7942 | -47.8822 | Oil |  |  |  | 2002 |  | AgÃªncia Nacional de Energia ElÃ©trica (Brazil) | http://www2.aneel.gov.br/aplicacoes/capacidadebrasil/capacidadebrasil.cfm | AgÃªncia Nacional de Energia ElÃ©trica (Brazil) |  | 2017 | [5 empty] | 4.7907
| BRA | Brazil | Atalaia | BRA0028586 | 4.6 | -10.907 | -37.0625 | Gas | [5 empty] | AgÃªncia Nacional de Energia ElÃ©trica (Brazil) | http://www2.aneel.gov.br/aplicacoes/capacidadebrasil/capacidadebrasil.cfm | AgÃªncia Nacional de Energia ElÃ©trica (Brazil) |  | 2017 | [5 empty] | 33.0449
| BRA | Brazil | Atalaia do Norte | BRA0000168 | 1.52 | -4.3316 | -70.1461 | Oil |  |  |  | 1994 |  | AgÃªncia Nacional de Energia ElÃ©trica (Brazil) | http://www2.aneel.gov.br/aplicacoes/capacidadebrasil/capacidadebrasil.cfm | AgÃªncia Nacional de Energia ElÃ©trica (Brazil) |  | 2017 | [5 empty] | 6.5016
| BRA | Brazil | AtlÃ¢ntica | BRA0029088 | 4.8 | -6.5474 | -34.9737 | Wind |  |  |  | 2009 |  | AgÃªncia Nacional de Energia ElÃ©trica (Brazil) | http://www2.aneel.gov.br/aplicacoes/capacidadebrasil/capacidadebrasil.cfm | AgÃªncia Nacional de Energia ElÃ©trica (Brazil) |  | 2017 | [5 empty] | 5.692
| BRA | Brazil | AtlÃ¢ntica I | BRA0030457 | 30 | -30.3188 | -50.3161 | Wind |  |  |  | 2014 |  | AgÃªncia Nacional de Energia ElÃ©trica (Brazil) | http://www2.aneel.gov.br/aplicacoes/capacidadebrasil/capacidadebrasil.cfm | AgÃªncia Nacional de Energia ElÃ©trica (Brazil) |  | 2017 | [5 empty] | 35.5747
| BRA | Brazil | AtlÃ¢ntica II | BRA0030462 | 30 | -30.3265 | -50.3234 | Wind |  |  |  | 2014 |  | AgÃªncia Nacional de Energia ElÃ©trica (Brazil) | http://www2.aneel.gov.br/aplicacoes/capacidadebrasil/capacidadebrasil.cfm | AgÃªncia Nacional de Energia ElÃ©trica (Brazil) |  | 2017 | [5 empty] | 35.5747
| BRA | Brazil | AtlÃ¢ntica IV | BRA0030461 | 30 | -30.2919 | -50.335 | Wind |  |  |  | 2014 |  | AgÃªncia Nacional de Energia ElÃ©trica (Brazil) | http://www2.aneel.gov.br/aplicacoes/capacidadebrasil/capacidadebrasil.cfm | AgÃªncia Nacional de Energia ElÃ©trica (Brazil) |  | 2017 | [5 empty] | 35.5747
| BRA | Brazil | AtlÃ¢ntica V | BRA0030480 | 30 | -30.2915 | -50.305 | Wind |  |  |  | 2013 |  | AgÃªncia Nacional de Energia ElÃ©trica (Brazil) | http://www2.aneel.gov.br/aplicacoes/capacidadebrasil/capacidadebrasil.cfm | AgÃªncia Nacional de Energia ElÃ©trica (Brazil) |  | 2017 | [5 empty] | 35.5747
| BRA | Brazil | Atos | BRA0031471 | 3 | -9.8679 | -57.8132 | Biomass |  |  |  | 2014 |  | AgÃªncia Nacional de Energia ElÃ©trica (Brazil) | http://www2.aneel.gov.br/aplicacoes/capacidadebrasil/capacidadebrasil.cfm | AgÃªncia Nacional de Energia ElÃ©trica (Brazil) |  | 2017 | [5 empty] | 10.7431
| BRA | Brazil | Aura Mangueira XI | BRA0031719 | 9 | -33.0519 | -52.8587 | Wind |  |  |  | 2017 |  | AgÃªncia Nacional de Energia ElÃ©trica (Brazil) | http://www2.aneel.gov.br/aplicacoes/capacidadebrasil/capacidadebrasil.cfm | AgÃªncia Nacional de Energia ElÃ©trica (Brazil) | 1108291 | 2017 | [5 empty] | 10.6724
| BRA | Brazil | Aura Mangueira XII | BRA0031653 | 15 | -33.1318 | -52.9938 | Wind |  |  |  | 2017 |  | AgÃªncia Nacional de Energia ElÃ©trica (Brazil) | http://www2.aneel.gov.br/aplicacoes/capacidadebrasil/capacidadebrasil.cfm | AgÃªncia Nacional de Energia ElÃ©trica (Brazil) | 1108291 | 2017 | [5 empty] | 17.7874
| BRA | Brazil | Aura Mangueira XIII | BRA0031646 | 15 | -33.079 | -52.8855 | Wind |  |  |  | 2017 |  | AgÃªncia Nacional de Energia ElÃ©trica (Brazil) | http://www2.aneel.gov.br/aplicacoes/capacidadebrasil/capacidadebrasil.cfm | AgÃªncia Nacional de Energia ElÃ©trica (Brazil) | 1108291 | 2017 | [5 empty] | 17.7874
| BRA | Brazil | Aura Mangueira XV | BRA0031647 | 18 | -33.142 | -52.9626 | Wind |  |  |  | 2017 |  | AgÃªncia Nacional de Energia ElÃ©trica (Brazil) | http://www2.aneel.gov.br/aplicacoes/capacidadebrasil/capacidadebrasil.cfm | AgÃªncia Nacional de Energia ElÃ©trica (Brazil) | 1108291 | 2017 | [5 empty] | 21.3448
| BRA | Brazil | Aura Mirim IV | BRA0031663 | 15 | -33.0511 | -52.9371 | Wind |  |  |  | 2017 |  | AgÃªncia Nacional de Energia ElÃ©trica (Brazil) | http://www2.aneel.gov.br/aplicacoes/capacidadebrasil/capacidadebrasil.cfm | AgÃªncia Nacional de Energia ElÃ©trica (Brazil) | 1107501 | 2017 | [5 empty] | 17.7874
| BRA | Brazil | Aureliano Chaves (Antiga IbiritÃ©) | BRA0001096 | 226 | -19.9866 | -44.0889 | Gas |  |  |  | 2002 |  | AgÃªncia Nacional de Energia ElÃ©trica (Brazil) | http://www2.aneel.gov.br/aplicacoes/capacidadebrasil/capacidadebrasil.cfm | AgÃªncia Nacional de Energia ElÃ©trica (Brazil) |  | 2017 | [5 empty] | 1623.5108
| BRA | Brazil | Autazes | BRA0000175 | 6.042 | -3.5755 | -59.1233 | Oil |  |  |  | 1998 |  | AgÃªncia Nacional de Energia ElÃ©trica (Brazil) | http://www2.aneel.gov.br/aplicacoes/capacidadebrasil/capacidadebrasil.cfm | AgÃªncia Nacional de Energia ElÃ©trica (Brazil) |  | 2017 | [5 empty] | 25.8439
| BRA | Brazil | AutÃ³dromo | BRA0029071 | 24 | -28.8258 | -51.8414 | Hydro |  |  |  | 2011 |  | AgÃªncia Nacional de Energia ElÃ©trica (Brazil) | http://www2.aneel.gov.br/aplicacoes/capacidadebrasil/capacidadebrasil.cfm | AgÃªncia Nacional de Energia ElÃ©trica (Brazil) | 1067409 | 2017 | [5 empty] | 91.4177
| BRA | Brazil | Avelar | BRA0030070 | 1 | -22.2939 | -43.4181 | Hydro | [5 empty] | AgÃªncia Nacional de Energia ElÃ©trica (Brazil) | http://www2.aneel.gov.br/aplicacoes/capacidadebrasil/capacidadebrasil.cfm | AgÃªncia Nacional de Energia ElÃ©trica (Brazil) |  | 2017 | [5 empty] | 3.8091
| BRA | Brazil | AÃ§ominas | BRA0000019 | 102.89 | -20.5355 | -43.6986 | Coal |  |  |  | 2002 |  | AgÃªncia Nacional de Energia ElÃ©trica (Brazil) | http://www2.aneel.gov.br/aplicacoes/capacidadebrasil/capacidadebrasil.cfm | AgÃªncia Nacional de Energia ElÃ©trica (Brazil) |  | 2017 | [5 empty] | 985.6199
| BRA | Brazil | BASF ANC | BRA0033443 | 1 | -23.6832 | -46.5575 | Oil |  |  |  | 1989 |  | AgÃªncia Nacional de Energia ElÃ©trica (Brazil) | http://www2.aneel.gov.br/aplicacoes/capacidadebrasil/capacidadebrasil.cfm | AgÃªncia Nacional de Energia ElÃ©trica (Brazil) |  | 2017 | [5 empty] | 4.2774
| BRA | Brazil | BASF DEM | BRA0033397 | 2.2224 | -23.7455 | -46.5528 | Oil |  |  |  | 1982 |  | AgÃªncia Nacional de Energia ElÃ©trica (Brazil) | http://www2.aneel.gov.br/aplicacoes/capacidadebrasil/capacidadebrasil.cfm | AgÃªncia Nacional de Energia ElÃ©trica (Brazil) |  | 2017 | [5 empty] | 9.5061
| BRA | Brazil | BASF IND | BRA0033376 | 1.028 | -23.1388 | -47.2372 | Oil |  |  |  | 1993 |  | AgÃªncia Nacional de Energia ElÃ©trica (Brazil) | http://www2.aneel.gov.br/aplicacoes/capacidadebrasil/capacidadebrasil.cfm | AgÃªncia Nacional de Energia ElÃ©trica (Brazil) |  | 2017 | [5 empty] | 4.3971
| BRA | Brazil | BASF JAC | BRA0033390 | 1.12 | -23.2702 | -45.9644 | Oil |  |  |  | 2000 |  | AgÃªncia Nacional de Energia ElÃ©trica (Brazil) | http://www2.aneel.gov.br/aplicacoes/capacidadebrasil/capacidadebrasil.cfm | AgÃªncia Nacional de Energia ElÃ©trica (Brazil) |  | 2017 | [5 empty] | 4.7907
| BRA | Brazil | BAXTER | BRA0033225 | 2 | -23.6768 | -46.6822 | Oil |  |  |  | 2003 |  | AgÃªncia Nacional de Energia ElÃ©trica (Brazil) | http://www2.aneel.gov.br/aplicacoes/capacidadebrasil/capacidadebrasil.cfm | AgÃªncia Nacional de Energia ElÃ©trica (Brazil) |  | 2017 | [5 empty] | 8.5548
| BRA | Brazil | BEN Bioenergia | BRA0030048 | 53 | -9.9125 | -36.3245 | Biomass |  |  |  | 2013 |  | AgÃªncia Nacional de Energia ElÃ©trica (Brazil) | http://www2.aneel.gov.br/aplicacoes/capacidadebrasil/capacidadebrasil.cfm | AgÃªncia Nacional de Energia ElÃ©trica (Brazil) |  | 2017 | [5 empty] | 189.7942
| BRA | Brazil | BENVETEX TEXTIL | BRA0033361 | 1.84 | -26.8842 | -49.2004 | Oil |  |  |  | 2015 |  | AgÃªncia Nacional de Energia ElÃ©trica (Brazil) | http://www2.aneel.gov.br/aplicacoes/capacidadebrasil/capacidadebrasil.cfm | AgÃªncia Nacional de Energia ElÃ©trica (Brazil) |  | 2017 | [5 empty] | 7.8704
| BRA | Brazil | BIGFER FIXADORES | BRA0032747 | 1.2 | -29.2243 | -51.3489 | Oil |  |  |  | 2010 |  | AgÃªncia Nacional de Energia ElÃ©trica (Brazil) | http://www2.aneel.gov.br/aplicacoes/capacidadebrasil/capacidadebrasil.cfm | AgÃªncia Nacional de Energia ElÃ©trica (Brazil) |  | 2017 | [5 empty] | 5.1329
| BRA | Brazil | BIGFER MATRIZ | BRA0032765 | 1.4784 | -29.2271 | -51.3486 | Oil |  |  |  | 2009 |  | AgÃªncia Nacional de Energia ElÃ©trica (Brazil) | http://www2.aneel.gov.br/aplicacoes/capacidadebrasil/capacidadebrasil.cfm | AgÃªncia Nacional de Energia ElÃ©trica (Brazil) |  | 2017 | [5 empty] | 6.3237
| BRA | Brazil | BOULEVARD BELÃ‰M | BRA0033154 | 4.44 | -1.4518 | -48.495 | Oil |  |  |  | 2009 |  | AgÃªncia Nacional de Energia ElÃ©trica (Brazil) | http://www2.aneel.gov.br/aplicacoes/capacidadebrasil/capacidadebrasil.cfm | AgÃªncia Nacional de Energia ElÃ©trica (Brazil) |  | 2017 | [5 empty] | 18.9916
| BRA | Brazil | BSA SU | BRA0033084 | 2.144 | -15.7924 | -47.8797 | Oil |  |  |  | 1975 |  | AgÃªncia Nacional de Energia ElÃ©trica (Brazil) | http://www2.aneel.gov.br/aplicacoes/capacidadebrasil/capacidadebrasil.cfm | AgÃªncia Nacional de Energia ElÃ©trica (Brazil) |  | 2017 | [5 empty] | 9.1707
| BRA | Brazil | BT LATAM - HORTOLANDIA | BRA0033373 | 2.1744 | -22.8967 | -47.2036 | Oil |  |  |  | 2001 |  | AgÃªncia Nacional de Energia ElÃ©trica (Brazil) | http://www2.aneel.gov.br/aplicacoes/capacidadebrasil/capacidadebrasil.cfm | AgÃªncia Nacional de Energia ElÃ©trica (Brazil) |  | 2017 | [5 empty] | 9.3007
| BRA | Brazil | Bagre | BRA0000186 | 1.222 | -1.8932 | -50.2016 | Oil | [5 empty] | AgÃªncia Nacional de Energia ElÃ©trica (Brazil) | http://www2.aneel.gov.br/aplicacoes/capacidadebrasil/capacidadebrasil.cfm | AgÃªncia Nacional de Energia ElÃ©trica (Brazil) |  | 2017 | [5 empty] | 5.227
| BRA | Brazil | Baguari | BRA0029453 | 140.544 | -19.022 | -42.123 | Hydro |  |  |  | 2009 |  | AgÃªncia Nacional de Energia ElÃ©trica (Brazil) | http://www2.aneel.gov.br/aplicacoes/capacidadebrasil/capacidadebrasil.cfm | AgÃªncia Nacional de Energia ElÃ©trica (Brazil) | 1065244 | 2017 | [5 empty] | 535.3421
| BRA | Brazil | Bahia I - CamaÃ§ari | BRA0028615 | 31.8 | -12.6616 | -38.3255 | Oil |  |  |  | 2002 |  | AgÃªncia Nacional de Energia ElÃ©trica (Brazil) | http://www2.aneel.gov.br/aplicacoes/capacidadebrasil/capacidadebrasil.cfm | AgÃªncia Nacional de Energia ElÃ©trica (Brazil) |  | 2017 | [5 empty] | 136.0207
| BRA | Brazil | Bahia Pulp (Antiga Bacell) | BRA0000182 | 108.6 | -12.6389 | -38.3275 | Biomass | [5 empty] | AgÃªncia Nacional de Energia ElÃ©trica (Brazil) | http://www2.aneel.gov.br/aplicacoes/capacidadebrasil/capacidadebrasil.cfm | AgÃªncia Nacional de Energia ElÃ©trica (Brazil) | 1098637 | 2017 | [5 empty] | 388.8991
| BRA | Brazil | Baixa do FeijÃ£o I | BRA0030932 | 30 | -5.3698 | -36.0317 | Wind |  |  |  | 2016 |  | AgÃªncia Nacional de Energia ElÃ©trica (Brazil) | http://www2.aneel.gov.br/aplicacoes/capacidadebrasil/capacidadebrasil.cfm | AgÃªncia Nacional de Energia ElÃ©trica (Brazil) | 1114527 | 2017 | [5 empty] | 35.5747
| BRA | Brazil | Baixa do FeijÃ£o II | BRA0030933 | 30 | -5.3022 | -36.0381 | Wind |  |  |  | 2016 |  | AgÃªncia Nacional de Energia ElÃ©trica (Brazil) | http://www2.aneel.gov.br/aplicacoes/capacidadebrasil/capacidadebrasil.cfm | AgÃªncia Nacional de Energia ElÃ©trica (Brazil) | 1114527 | 2017 | [5 empty] | 35.5747
| BRA | Brazil | Baixa do FeijÃ£o III | BRA0030934 | 30 | -5.3449 | -36.04 | Wind |  |  |  | 2016 |  | AgÃªncia Nacional de Energia ElÃ©trica (Brazil) | http://www2.aneel.gov.br/aplicacoes/capacidadebrasil/capacidadebrasil.cfm | AgÃªncia Nacional de Energia ElÃ©trica (Brazil) |  | 2017 | [5 empty] | 35.5747
| BRA | Brazil | Baixa do FeijÃ£o IV | BRA0030931 | 30 | -5.322 | -36.0606 | Wind |  |  |  | 2016 |  | AgÃªncia Nacional de Energia ElÃ©trica (Brazil) | http://www2.aneel.gov.br/aplicacoes/capacidadebrasil/capacidadebrasil.cfm | AgÃªncia Nacional de Energia ElÃ©trica (Brazil) | 1114527 | 2017 | [5 empty] | 35.5747
| BRA | Brazil | Baixada Fluminense | BRA0030769 | 530 | -22.7183 | -43.6335 | Gas |  |  |  | 2014 |  | AgÃªncia Nacional de Energia ElÃ©trica (Brazil) | http://www2.aneel.gov.br/aplicacoes/capacidadebrasil/capacidadebrasil.cfm | AgÃªncia Nacional de Energia ElÃ©trica (Brazil) | 1089210 | 2017 | [5 empty] | 3807.3483
| BRA | Brazil | Balbina | BRA0000190 | 249.75 | -1.9158 | -59.4733 | Hydro |  |  |  | 1989 |  | AgÃªncia Nacional de Energia ElÃ©trica (Brazil) | http://www2.aneel.gov.br/aplicacoes/capacidadebrasil/capacidadebrasil.cfm | AgÃªncia Nacional de Energia ElÃ©trica (Brazil) | 1011757 | 2017 | [5 empty] | 951.3155
| BRA | Brazil | Baldin | BRA0030169 | 45 | -21.9833 | -47.4404 | Biomass |  |  |  | 2010 |  | AgÃªncia Nacional de Energia ElÃ©trica (Brazil) | http://www2.aneel.gov.br/aplicacoes/capacidadebrasil/capacidadebrasil.cfm | AgÃªncia Nacional de Energia ElÃ©trica (Brazil) | 1078160 | 2017 | [5 empty] | 161.1461
| BRA | Brazil | BambuÃ­ | BRA0031413 | 30 | -20.0826 | -46.0278 | Biomass |  |  |  | 2014 |  | AgÃªncia Nacional de Energia ElÃ©trica (Brazil) | http://www2.aneel.gov.br/aplicacoes/capacidadebrasil/capacidadebrasil.cfm | AgÃªncia Nacional de Energia ElÃ©trica (Brazil) |  | 2017 | [5 empty] | 107.4307
| BRA | Brazil | Banco Santander Brasil | BRA0030483 | 1.8 | -23.5435 | -46.6265 | Oil | [5 empty] | AgÃªncia Nacional de Energia ElÃ©trica (Brazil) | http://www2.aneel.gov.br/aplicacoes/capacidadebrasil/capacidadebrasil.cfm | AgÃªncia Nacional de Energia ElÃ©trica (Brazil) |  | 2017 | [5 empty] | 7.6993
| BRA | Brazil | Banda de Couro | BRA0031607 | 32.9 | -9.8288 | -41.0624 | Wind |  |  |  | 2016 |  | AgÃªncia Nacional de Energia ElÃ©trica (Brazil) | http://www2.aneel.gov.br/aplicacoes/capacidadebrasil/capacidadebrasil.cfm | AgÃªncia Nacional de Energia ElÃ©trica (Brazil) | 1116239 | 2017 | [5 empty] | 39.0136
| BRA | Brazil | Bandeirante | BRA0030092 | 3 | -26.7994 | -53.6667 | Hydro |  |  |  | 2012 |  | AgÃªncia Nacional de Energia ElÃ©trica (Brazil) | http://www2.aneel.gov.br/aplicacoes/capacidadebrasil/capacidadebrasil.cfm | AgÃªncia Nacional de Energia ElÃ©trica (Brazil) | 1084635 | 2017 | [5 empty] | 11.4272
| BRA | Brazil | Bandeirantes | BRA0031732 | 4.624 | -23.4158 | -46.7464 | Waste |  |  |  | 2014 |  | AgÃªncia Nacional de Energia ElÃ©trica (Brazil) | http://www2.aneel.gov.br/aplicacoes/capacidadebrasil/capacidadebrasil.cfm | AgÃªncia Nacional de Energia ElÃ©trica (Brazil) | 1084635 | 2017 | [5 empty] | 0
| BRA | Brazil | Bangu Shopping 2 | BRA0033962 | 2.0544 | -22.8749 | -43.4578 | Gas |  |  |  | 2011 |  | AgÃªncia Nacional de Energia ElÃ©trica (Brazil) | http://www2.aneel.gov.br/aplicacoes/capacidadebrasil/capacidadebrasil.cfm | AgÃªncia Nacional de Energia ElÃ©trica (Brazil) |  | 2017 | [5 empty] | 14.7581
| BRA | Brazil | BaraÃºnas I | BRA0031335 | 32.9 | -9.8868 | -41.1203 | Wind |  |  |  | 2015 |  | AgÃªncia Nacional de Energia ElÃ©trica (Brazil) | http://www2.aneel.gov.br/aplicacoes/capacidadebrasil/capacidadebrasil.cfm | AgÃªncia Nacional de Energia ElÃ©trica (Brazil) |  | 2017 | [5 empty] | 39.0136
| BRA | Brazil | BaraÃºnas II | BRA0031667 | 25.85 | -9.8412 | -41.1037 | Wind |  |  |  | 2016 |  | AgÃªncia Nacional de Energia ElÃ©trica (Brazil) | http://www2.aneel.gov.br/aplicacoes/capacidadebrasil/capacidadebrasil.cfm | AgÃªncia Nacional de Energia ElÃ©trica (Brazil) |  | 2017 | [5 empty] | 30.6535
| BRA | Brazil | Barbosa Lima Sobrinho (Antiga Eletrobolt) | BRA0027952 | 375.12 | -22.7155 | -43.6378 | Gas |  |  |  | 2001 |  | AgÃªncia Nacional de Energia ElÃ©trica (Brazil) | http://www2.aneel.gov.br/aplicacoes/capacidadebrasil/capacidadebrasil.cfm | AgÃªncia Nacional de Energia ElÃ©trica (Brazil) | 1049892 | 2017 | [5 empty] | 2694.7406
| BRA | Brazil | Barcelos | BRA0000201 | 4.26 | -0.963 | -62.9241 | Oil |  |  |  | 2002 |  | AgÃªncia Nacional de Energia ElÃ©trica (Brazil) | http://www2.aneel.gov.br/aplicacoes/capacidadebrasil/capacidadebrasil.cfm | AgÃªncia Nacional de Energia ElÃ©trica (Brazil) |  | 2017 | [5 empty] | 18.2216
| BRA | Brazil | Bariri (Ãlvaro de Souza Lima) | BRA0000203 | 136.8 | -22.1533 | -48.7525 | Hydro |  |  |  | 1969 |  | AgÃªncia Nacional de Energia ElÃ©trica (Brazil) | http://www2.aneel.gov.br/aplicacoes/capacidadebrasil/capacidadebrasil.cfm | AgÃªncia Nacional de Energia ElÃ©trica (Brazil) | 1012550 | 2017 | [5 empty] | 521.0809
| BRA | Brazil | Barra | BRA0027174 | 5.2 | -25.7667 | -52.0833 | Hydro |  |  |  | 2001 |  | AgÃªncia Nacional de Energia ElÃ©trica (Brazil) | http://www2.aneel.gov.br/aplicacoes/capacidadebrasil/capacidadebrasil.cfm | AgÃªncia Nacional de Energia ElÃ©trica (Brazil) |  | 2017 | [5 empty] | 19.8072
| BRA | Brazil | Barra | BRA0000207 | 40.4 | -24.0242 | -47.3556 | Hydro |  |  |  | 1986 |  | AgÃªncia Nacional de Energia ElÃ©trica (Brazil) | http://www2.aneel.gov.br/aplicacoes/capacidadebrasil/capacidadebrasil.cfm | AgÃªncia Nacional de Energia ElÃ©trica (Brazil) |  | 2017 | [5 empty] | 153.8865
| BRA | Brazil | Barra Bioenergia | BRA0030047 | 136 | -22.474 | -48.5225 | Biomass |  |  |  | 2010 |  | AgÃªncia Nacional de Energia ElÃ©trica (Brazil) | http://www2.aneel.gov.br/aplicacoes/capacidadebrasil/capacidadebrasil.cfm | AgÃªncia Nacional de Energia ElÃ©trica (Brazil) | 1074647 | 2017 | [5 empty] | 487.0192
| BRA | Brazil | Barra Bonita | BRA0000208 | 140.76 | -22.5194 | -48.5344 | Hydro |  |  |  | 1963 |  | AgÃªncia Nacional de Energia ElÃ©trica (Brazil) | http://www2.aneel.gov.br/aplicacoes/capacidadebrasil/capacidadebrasil.cfm | AgÃªncia Nacional de Energia ElÃ©trica (Brazil) | 1012553 | 2017 | [5 empty] | 536.1649
| BRA | Brazil | Barra Escondida | BRA0029560 | 2.25 | -26.9039 | -53.0297 | Hydro |  |  |  | 2009 |  | AgÃªncia Nacional de Energia ElÃ©trica (Brazil) | http://www2.aneel.gov.br/aplicacoes/capacidadebrasil/capacidadebrasil.cfm | AgÃªncia Nacional de Energia ElÃ©trica (Brazil) | 1092574 | 2017 | [5 empty] | 8.5704
| BRA | Brazil | Barra Grande | BRA0027556 | 698.25 | -27.7769 | -51.1933 | Hydro |  |  |  | 2005 |  | AgÃªncia Nacional de Energia ElÃ©trica (Brazil) | http://www2.aneel.gov.br/aplicacoes/capacidadebrasil/capacidadebrasil.cfm | AgÃªncia Nacional de Energia ElÃ©trica (Brazil) | 1046662 | 2017 | [5 empty] | 2659.684
| BRA | Brazil | Barra Grande de LenÃ§Ã³is | BRA0027055 | 62.9 | -22.6213 | -48.7473 | Biomass |  |  |  | 2003 |  | AgÃªncia Nacional de Energia ElÃ©trica (Brazil) | http://www2.aneel.gov.br/aplicacoes/capacidadebrasil/capacidadebrasil.cfm | AgÃªncia Nacional de Energia ElÃ©trica (Brazil) |  | 2017 | [5 empty] | 225.2464
| BRA | Brazil | Barra da PaciÃªncia | BRA0027530 | 23 | -18.95 | -42.6 | Hydro |  |  |  | 2011 |  | AgÃªncia Nacional de Energia ElÃ©trica (Brazil) | http://www2.aneel.gov.br/aplicacoes/capacidadebrasil/capacidadebrasil.cfm | AgÃªncia Nacional de Energia ElÃ©trica (Brazil) | 1076675 | 2017 | [5 empty] | 87.6086
| BRA | Brazil | Barra do BraÃºna | BRA0000215 | 39 | -21.45 | -42.4 | Hydro |  |  |  | 2009 |  | AgÃªncia Nacional de Energia ElÃ©trica (Brazil) | http://www2.aneel.gov.br/aplicacoes/capacidadebrasil/capacidadebrasil.cfm | AgÃªncia Nacional de Energia ElÃ©trica (Brazil) | 1046656 | 2017 | [5 empty] | 148.5538
| BRA | Brazil | Barra do Rio ChapÃ©u | BRA0029141 | 15.15 | -28.0678 | -49.1508 | Hydro |  |  |  | 2013 |  | AgÃªncia Nacional de Energia ElÃ©trica (Brazil) | http://www2.aneel.gov.br/aplicacoes/capacidadebrasil/capacidadebrasil.cfm | AgÃªncia Nacional de Energia ElÃ©trica (Brazil) | 1064721 | 2017 | [5 empty] | 57.7074
| BRA | Brazil | Barra dos Coqueiros | BRA0028757 | 90 | -18.7233 | -51.0031 | Hydro |  |  |  | 2010 |  | AgÃªncia Nacional de Energia ElÃ©trica (Brazil) | http://www2.aneel.gov.br/aplicacoes/capacidadebrasil/capacidadebrasil.cfm | AgÃªncia Nacional de Energia ElÃ©trica (Brazil) |  | 2017 | [5 empty] | 342.8164
| BRA | Brazil | Barra dos Coqueiros | BRA0030296 | 34.5 | -10.81 | -36.9293 | Wind |  |  |  | 2012 |  | AgÃªncia Nacional de Energia ElÃ©trica (Brazil) | http://www2.aneel.gov.br/aplicacoes/capacidadebrasil/capacidadebrasil.cfm | AgÃªncia Nacional de Energia ElÃ©trica (Brazil) | 1088998 | 2017 | [5 empty] | 40.9109
| BRA | Brazil | Barralcool | BRA0000227 | 30 | -15.0282 | -57.2014 | Biomass |  |  |  | 2002 |  | AgÃªncia Nacional de Energia ElÃ©trica (Brazil) | http://www2.aneel.gov.br/aplicacoes/capacidadebrasil/capacidadebrasil.cfm | AgÃªncia Nacional de Energia ElÃ©trica (Brazil) | 1066786 | 2017 | [5 empty] | 107.4307
| BRA | Brazil | Barulho | BRA0000234 | 1.32 | -21.9983 | -44.4039 | Hydro | [5 empty] | AgÃªncia Nacional de Energia ElÃ©trica (Brazil) | http://www2.aneel.gov.br/aplicacoes/capacidadebrasil/capacidadebrasil.cfm | AgÃªncia Nacional de Energia ElÃ©trica (Brazil) |  | 2017 | [5 empty] | 5.028
| BRA | Brazil | Basf GuaratinguetÃ¡ | BRA0027388 | 3.05 | -22.7766 | -45.1595 | Oil | [5 empty] | AgÃªncia Nacional de Energia ElÃ©trica (Brazil) | http://www2.aneel.gov.br/aplicacoes/capacidadebrasil/capacidadebrasil.cfm | AgÃªncia Nacional de Energia ElÃ©trica (Brazil) |  | 2017 | [5 empty] | 13.046
| BRA | Brazil | BasÃ­lica Nossa Senhora da ConceiÃ§Ã£o Aparecida | BRA0030581 | 1.296 | -22.843 | -45.2205 | Oil | [5 empty] | AgÃªncia Nacional de Energia ElÃ©trica (Brazil) | http://www2.aneel.gov.br/aplicacoes/capacidadebrasil/capacidadebrasil.cfm | AgÃªncia Nacional de Energia ElÃ©trica (Brazil) |  | 2017 | [5 empty] | 5.5435
| BRA | Brazil | Batalha (Antiga Paulista) | BRA0029454 | 52.5 | -17.35 | -47.4833 | Hydro |  |  |  | 2014 |  | AgÃªncia Nacional de Energia ElÃ©trica (Brazil) | http://www2.aneel.gov.br/aplicacoes/capacidadebrasil/capacidadebrasil.cfm | AgÃªncia Nacional de Energia ElÃ©trica (Brazil) | 1077482 | 2017 | [5 empty] | 199.9762
| BRA | Brazil | Batatais | BRA0000236 | 3.9 | -20.7537 | -47.5664 | Biomass | [5 empty] | AgÃªncia Nacional de Energia ElÃ©trica (Brazil) | http://www2.aneel.gov.br/aplicacoes/capacidadebrasil/capacidadebrasil.cfm | AgÃªncia Nacional de Energia ElÃ©trica (Brazil) |  | 2017 | [5 empty] | 13.966
| BRA | Brazil | Batista | BRA0028187 | 2.704 | -23.8397 | -47.6531 | Hydro |  |  |  | 1912 |  | AgÃªncia Nacional de Energia ElÃ©trica (Brazil) | http://www2.aneel.gov.br/aplicacoes/capacidadebrasil/capacidadebrasil.cfm | AgÃªncia Nacional de Energia ElÃ©trica (Brazil) | 1081274 | 2017 | [5 empty] | 10.2997
| BRA | Brazil | BaturitÃ© | BRA0028529 | 11.48 | -4.3246 | -38.8755 | Oil |  |  |  | 2002 |  | AgÃªncia Nacional de Energia ElÃ©trica (Brazil) | http://www2.aneel.gov.br/aplicacoes/capacidadebrasil/capacidadebrasil.cfm | AgÃªncia Nacional de Energia ElÃ©trica (Brazil) |  | 2017 | [5 empty] | 49.1043
| BRA | Brazil | Bayer | BRA0028004 | 3.84 | -23.544 | -46.6265 | Gas | [5 empty] | AgÃªncia Nacional de Energia ElÃ©trica (Brazil) | http://www2.aneel.gov.br/aplicacoes/capacidadebrasil/capacidadebrasil.cfm | AgÃªncia Nacional de Energia ElÃ©trica (Brazil) |  | 2017 | [5 empty] | 27.5853
| BRA | Brazil | Bazan | BRA0027835 | 10.2 | -21.0061 | -47.9836 | Biomass |  |  |  | 2001 |  | AgÃªncia Nacional de Energia ElÃ©trica (Brazil) | http://www2.aneel.gov.br/aplicacoes/capacidadebrasil/capacidadebrasil.cfm | AgÃªncia Nacional de Energia ElÃ©trica (Brazil) |  | 2017 | [5 empty] | 36.5264
| BRA | Brazil | BaÃ­a Formosa | BRA0028605 | 40 | -6.4123 | -35.0462 | Biomass |  |  |  | 2011 |  | AgÃªncia Nacional de Energia ElÃ©trica (Brazil) | http://www2.aneel.gov.br/aplicacoes/capacidadebrasil/capacidadebrasil.cfm | AgÃªncia Nacional de Energia ElÃ©trica (Brazil) |  | 2017 | [5 empty] | 143.2409
| BRA | Brazil | Bebidas Ipiranga | BRA0028402 | 3.75 | -21.1426 | -47.8215 | Oil | [5 empty] | AgÃªncia Nacional de Energia ElÃ©trica (Brazil) | http://www2.aneel.gov.br/aplicacoes/capacidadebrasil/capacidadebrasil.cfm | AgÃªncia Nacional de Energia ElÃ©trica (Brazil) |  | 2017 | [5 empty] | 16.0402
| BRA | Brazil | Bela UniÃ£o (Trincheira) | BRA0030879 | 2.25 | -27.7808 | -54.3734 | Hydro |  |  |  | 2015 |  | AgÃªncia Nacional de Energia ElÃ©trica (Brazil) | http://www2.aneel.gov.br/aplicacoes/capacidadebrasil/capacidadebrasil.cfm | AgÃªncia Nacional de Energia ElÃ©trica (Brazil) |  | 2017 | [5 empty] | 8.5704
| BRA | Brazil | Bela Vista | BRA0027917 | 9.8 | -20.9362 | -48.0708 | Biomass |  |  |  | 1977 |  | AgÃªncia Nacional de Energia ElÃ©trica (Brazil) | http://www2.aneel.gov.br/aplicacoes/capacidadebrasil/capacidadebrasil.cfm | AgÃªncia Nacional de Energia ElÃ©trica (Brazil) |  | 2017 | [5 empty] | 35.094
| BRA | Brazil | Belmonte | BRA0030091 | 3.6 | -26.8333 | -53.6667 | Hydro |  |  |  | 2012 |  | AgÃªncia Nacional de Energia ElÃ©trica (Brazil) | http://www2.aneel.gov.br/aplicacoes/capacidadebrasil/capacidadebrasil.cfm | AgÃªncia Nacional de Energia ElÃ©trica (Brazil) | 1084634 | 2017 | [5 empty] | 13.7127
| BRA | Brazil | Belo Jardim | BRA0030599 | 43.839 | -10.0055 | -67.7205 | Oil |  |  |  | 2012 |  | AgÃªncia Nacional de Energia ElÃ©trica (Brazil) | http://www2.aneel.gov.br/aplicacoes/capacidadebrasil/capacidadebrasil.cfm | AgÃªncia Nacional de Energia ElÃ©trica (Brazil) |  | 2017 | [5 empty] | 187.5161
| BRA | Brazil | Belo Monte | BRA0030354 | 3327.4554 | -3.1264 | -51.775 | Hydro |  |  |  | 2016 |  | AgÃªncia Nacional de Energia ElÃ©trica (Brazil) | http://www2.aneel.gov.br/aplicacoes/capacidadebrasil/capacidadebrasil.cfm | AgÃªncia Nacional de Energia ElÃ©trica (Brazil) | 1042738 | 2017 | [5 empty] | 12674.5149
| BRA | Brazil | Bem Brasil | BRA0029497 | 2.125 | -19.5641 | -46.8975 | Biomass |  |  |  | 2006 |  | AgÃªncia Nacional de Energia ElÃ©trica (Brazil) | http://www2.aneel.gov.br/aplicacoes/capacidadebrasil/capacidadebrasil.cfm | AgÃªncia Nacional de Energia ElÃ©trica (Brazil) |  | 2017 | [5 empty] | 7.6097
| BRA | Brazil | Benjamim MÃ¡rio Baptista (Antiga Nova Sinceridade) | BRA0027207 | 9 | -20.2139 | -41.9889 | Hydro | [5 empty] | AgÃªncia Nacional de Energia ElÃ©trica (Brazil) | http://www2.aneel.gov.br/aplicacoes/capacidadebrasil/capacidadebrasil.cfm | AgÃªncia Nacional de Energia ElÃ©trica (Brazil) |  | 2017 | [5 empty] | 34.2816
| BRA | Brazil | Benjamin Constant | BRA0000253 | 5.1 | -4.3521 | -70.0258 | Oil | [5 empty] | AgÃªncia Nacional de Energia ElÃ©trica (Brazil) | http://www2.aneel.gov.br/aplicacoes/capacidadebrasil/capacidadebrasil.cfm | AgÃªncia Nacional de Energia ElÃ©trica (Brazil) |  | 2017 | [5 empty] | 21.8146
| BRA | Brazil | BenÃ¡lcool | BRA0027906 | 4.2 | -21.2276 | -50.7655 | Biomass | [5 empty] | AgÃªncia Nacional de Energia ElÃ©trica (Brazil) | http://www2.aneel.gov.br/aplicacoes/capacidadebrasil/capacidadebrasil.cfm | AgÃªncia Nacional de Energia ElÃ©trica (Brazil) |  | 2017 | [5 empty] | 15.0403
| BRA | Brazil | Bergamais | BRA0031550 | 1.92 | -23.4735 | -46.6361 | Oil |  |  |  | 2012 |  | AgÃªncia Nacional de Energia ElÃ©trica (Brazil) | http://www2.aneel.gov.br/aplicacoes/capacidadebrasil/capacidadebrasil.cfm | AgÃªncia Nacional de Energia ElÃ©trica (Brazil) |  | 2017 | [5 empty] | 8.2126
| BRA | Brazil | Bergamini | BRA0031528 | 2.72 | -23.5435 | -46.6266 | Oil |  |  |  | 2012 |  | AgÃªncia Nacional de Energia ElÃ©trica (Brazil) | http://www2.aneel.gov.br/aplicacoes/capacidadebrasil/capacidadebrasil.cfm | AgÃªncia Nacional de Energia ElÃ©trica (Brazil) |  | 2017 | [5 empty] | 11.6345
| BRA | Brazil | Berneck | BRA0029993 | 12 | -25.5382 | -49.3615 | Biomass | [5 empty] | AgÃªncia Nacional de Energia ElÃ©trica (Brazil) | http://www2.aneel.gov.br/aplicacoes/capacidadebrasil/capacidadebrasil.cfm | AgÃªncia Nacional de Energia ElÃ©trica (Brazil) |  | 2017 | [5 empty] | 42.9723
| BRA | Brazil | Bertussi | BRA0030796 | 1 | -28.8669 | -50.939 | Hydro |  |  |  | 2011 |  | AgÃªncia Nacional de Energia ElÃ©trica (Brazil) | http://www2.aneel.gov.br/aplicacoes/capacidadebrasil/capacidadebrasil.cfm | AgÃªncia Nacional de Energia ElÃ©trica (Brazil) |  | 2017 | [5 empty] | 3.8091
| BRA | Brazil | BiancogrÃªs | BRA0029586 | 5.11 | -20.125 | -40.2985 | Gas |  |  |  | 2014 |  | AgÃªncia Nacional de Energia ElÃ©trica (Brazil) | http://www2.aneel.gov.br/aplicacoes/capacidadebrasil/capacidadebrasil.cfm | AgÃªncia Nacional de Energia ElÃ©trica (Brazil) |  | 2017 | [5 empty] | 36.7086
| BRA | Brazil | Big Umuarama | BRA0030412 | 1 | -23.6758 | -53.4052 | Oil | [5 empty] | AgÃªncia Nacional de Energia ElÃ©trica (Brazil) | http://www2.aneel.gov.br/aplicacoes/capacidadebrasil/capacidadebrasil.cfm | AgÃªncia Nacional de Energia ElÃ©trica (Brazil) | 1092814 | 2017 | [5 empty] | 4.2774
| BRA | Brazil | Bimbo | BRA0030206 | 1.016 | -29.9405 | -50.9825 | Oil |  |  |  | 2009 |  | AgÃªncia Nacional de Energia ElÃ©trica (Brazil) | http://www2.aneel.gov.br/aplicacoes/capacidadebrasil/capacidadebrasil.cfm | AgÃªncia Nacional de Energia ElÃ©trica (Brazil) |  | 2017 | [5 empty] | 4.3458
| BRA | Brazil | Bimbo do Brasil | BRA0031260 | 1.48 | -23.5435 | -46.6266 | Oil |  |  |  | 2010 |  | AgÃªncia Nacional de Energia ElÃ©trica (Brazil) | http://www2.aneel.gov.br/aplicacoes/capacidadebrasil/capacidadebrasil.cfm | AgÃªncia Nacional de Energia ElÃ©trica (Brazil) |  | 2017 | [5 empty] | 6.3305
| BRA | Brazil | Bio Alvorada | BRA0030975 | 50 | -18.4371 | -49.1806 | Biomass |  |  |  | 2013 |  | AgÃªncia Nacional de Energia ElÃ©trica (Brazil) | http://www2.aneel.gov.br/aplicacoes/capacidadebrasil/capacidadebrasil.cfm | AgÃªncia Nacional de Energia ElÃ©trica (Brazil) |  | 2017 | [5 empty] | 179.0512
| BRA | Brazil | Bio Coopcana | BRA0028148 | 50 | -23.2655 | -52.4761 | Biomass |  |  |  | 2013 |  | AgÃªncia Nacional de Energia ElÃ©trica (Brazil) | http://www2.aneel.gov.br/aplicacoes/capacidadebrasil/capacidadebrasil.cfm | AgÃªncia Nacional de Energia ElÃ©trica (Brazil) | 1088385 | 2017 | [5 empty] | 179.0512
| BRA | Brazil | Bio Fuel | BRA0029943 | 4.8 | 0.9637 | -59.9464 | Biomass | [5 empty] | AgÃªncia Nacional de Energia ElÃ©trica (Brazil) | http://www2.aneel.gov.br/aplicacoes/capacidadebrasil/capacidadebrasil.cfm | AgÃªncia Nacional de Energia ElÃ©trica (Brazil) |  | 2017 | [5 empty] | 17.1889
| BRA | Brazil | BioenergÃ©tica Aroeira | BRA0030313 | 16 | -18.7515 | -48.6035 | Biomass |  |  |  | 2014 |  | AgÃªncia Nacional de Energia ElÃ©trica (Brazil) | http://www2.aneel.gov.br/aplicacoes/capacidadebrasil/capacidadebrasil.cfm | AgÃªncia Nacional de Energia ElÃ©trica (Brazil) |  | 2017 | [5 empty] | 57.2964
| BRA | Brazil | BioenergÃ©tica Vale do Paracatu - BEVAP | BRA0030063 | 55 | -17.0582 | -46.1741 | Biomass |  |  |  | 2011 |  | AgÃªncia Nacional de Energia ElÃ©trica (Brazil) | http://www2.aneel.gov.br/aplicacoes/capacidadebrasil/capacidadebrasil.cfm | AgÃªncia Nacional de Energia ElÃ©trica (Brazil) |  | 2017 | [5 empty] | 196.9563
| BRA | Brazil | Bioflex CaetÃ© | BRA0031371 | 62.5 | -9.773 | -36.0759 | Biomass |  |  |  | 2014 |  | AgÃªncia Nacional de Energia ElÃ©trica (Brazil) | http://www2.aneel.gov.br/aplicacoes/capacidadebrasil/capacidadebrasil.cfm | AgÃªncia Nacional de Energia ElÃ©trica (Brazil) |  | 2017 | [5 empty] | 223.814
| BRA | Brazil | Biolins | BRA0030125 | 28 | -21.6724 | -49.7711 | Biomass |  |  |  | 2010 |  | AgÃªncia Nacional de Energia ElÃ©trica (Brazil) | http://www2.aneel.gov.br/aplicacoes/capacidadebrasil/capacidadebrasil.cfm | AgÃªncia Nacional de Energia ElÃ©trica (Brazil) |  | 2017 | [5 empty] | 100.2687
| BRA | Brazil | Biopav II | BRA0030053 | 65 | -21.2097 | -50.1895 | Biomass |  |  |  | 2012 |  | AgÃªncia Nacional de Energia ElÃ©trica (Brazil) | http://www2.aneel.gov.br/aplicacoes/capacidadebrasil/capacidadebrasil.cfm | AgÃªncia Nacional de Energia ElÃ©trica (Brazil) |  | 2017 | [5 empty] | 232.7665
| BRA | Brazil | BiotÃ©rmica Recreio | BRA0030541 | 8.556 | -30.1468 | -52.0165 | Waste |  |  |  | 2015 |  | AgÃªncia Nacional de Energia ElÃ©trica (Brazil) | http://www2.aneel.gov.br/aplicacoes/capacidadebrasil/capacidadebrasil.cfm | AgÃªncia Nacional de Energia ElÃ©trica (Brazil) |  | 2017 | [5 empty] | 0
| BRA | Brazil | Blanver CogeraÃ§Ã£o | BRA0033072 | 2 | -23.5316 | -46.9603 | Gas |  |  |  | 2015 |  | AgÃªncia Nacional de Energia ElÃ©trica (Brazil) | http://www2.aneel.gov.br/aplicacoes/capacidadebrasil/capacidadebrasil.cfm | AgÃªncia Nacional de Energia ElÃ©trica (Brazil) |  | 2017 | [5 empty] | 14.3674
| BRA | Brazil | Blue Tree Park Angra dos Reis | BRA0029023 | 2 | -23.003 | -44.3085 | Oil |  |  |  | 2001 |  | AgÃªncia Nacional de Energia ElÃ©trica (Brazil) | http://www2.aneel.gov.br/aplicacoes/capacidadebrasil/capacidadebrasil.cfm | AgÃªncia Nacional de Energia ElÃ©trica (Brazil) |  | 2017 | [5 empty] | 8.5548
| BRA | Brazil | Boa EsperanÃ§a (Antiga Castelo Branco) | BRA0000267 | 237.3 | -6.752 | -43.5641 | Hydro |  |  |  | 1970 |  | AgÃªncia Nacional de Energia ElÃ©trica (Brazil) | http://www2.aneel.gov.br/aplicacoes/capacidadebrasil/capacidadebrasil.cfm | AgÃªncia Nacional de Energia ElÃ©trica (Brazil) |  | 2017 | [5 empty] | 903.8926
| BRA | Brazil | Boa FÃ© | BRA0029063 | 24 | -28.7527 | -51.8436 | Hydro |  |  |  | 2011 |  | AgÃªncia Nacional de Energia ElÃ©trica (Brazil) | http://www2.aneel.gov.br/aplicacoes/capacidadebrasil/capacidadebrasil.cfm | AgÃªncia Nacional de Energia ElÃ©trica (Brazil) | 1067410 | 2017 | [5 empty] | 91.4177
| BRA | Brazil | Boa Sorte | BRA0029060 | 16 | -11.8803 | -46.7717 | Hydro |  |  |  | 2008 |  | AgÃªncia Nacional de Energia ElÃ©trica (Brazil) | http://www2.aneel.gov.br/aplicacoes/capacidadebrasil/capacidadebrasil.cfm | AgÃªncia Nacional de Energia ElÃ©trica (Brazil) | 1072300 | 2017 | [5 empty] | 60.9451
| BRA | Brazil | Boa Vista | BRA0029588 | 80 | -18.5423 | -50.4335 | Biomass |  |  |  | 2008 |  | AgÃªncia Nacional de Energia ElÃ©trica (Brazil) | http://www2.aneel.gov.br/aplicacoes/capacidadebrasil/capacidadebrasil.cfm | AgÃªncia Nacional de Energia ElÃ©trica (Brazil) |  | 2017 | [5 empty] | 286.4819
| BRA | Brazil | Boa Vista II | BRA0000273 | 8 | -24.9229 | -51.3963 | Hydro |  |  |  | 2002 |  | AgÃªncia Nacional de Energia ElÃ©trica (Brazil) | http://www2.aneel.gov.br/aplicacoes/capacidadebrasil/capacidadebrasil.cfm | AgÃªncia Nacional de Energia ElÃ©trica (Brazil) | 1080619 | 2017 | [5 empty] | 30.4726
| BRA | Brazil | Boa Vista do Ramos | BRA0000270 | 2.062 | -2.9649 | -57.5786 | Oil |  |  |  | 2002 |  | AgÃªncia Nacional de Energia ElÃ©trica (Brazil) | http://www2.aneel.gov.br/aplicacoes/capacidadebrasil/capacidadebrasil.cfm | AgÃªncia Nacional de Energia ElÃ©trica (Brazil) |  | 2017 | [5 empty] | 8.82
| BRA | Brazil | Boca do Acre | BRA0000274 | 11.3 | -8.7641 | -67.3094 | Oil |  |  |  | 1998 |  | AgÃªncia Nacional de Energia ElÃ©trica (Brazil) | http://www2.aneel.gov.br/aplicacoes/capacidadebrasil/capacidadebrasil.cfm | AgÃªncia Nacional de Energia ElÃ©trica (Brazil) |  | 2017 | [5 empty] | 48.3344
| BRA | Brazil | Boca do CÃ³rrego | BRA0030697 | 24.3 | -3.0984 | -39.6663 | Wind |  |  |  | 2014 |  | AgÃªncia Nacional de Energia ElÃ©trica (Brazil) | http://www2.aneel.gov.br/aplicacoes/capacidadebrasil/capacidadebrasil.cfm | AgÃªncia Nacional de Energia ElÃ©trica (Brazil) |  | 2017 | [5 empty] | 28.8155
| BRA | Brazil | BocaiÃºva | BRA0029184 | 30 | -12.5303 | -57.8808 | Hydro |  |  |  | 2010 |  | AgÃªncia Nacional de Energia ElÃ©trica (Brazil) | http://www2.aneel.gov.br/aplicacoes/capacidadebrasil/capacidadebrasil.cfm | AgÃªncia Nacional de Energia ElÃ©trica (Brazil) | 1061085 | 2017 | [5 empty] | 114.2721
| BRA | Brazil | Bom Jardim | BRA0029062 | 30 | -28.4403 | -49.5703 | Wind |  |  |  | 2011 |  | AgÃªncia Nacional de Energia ElÃ©trica (Brazil) | http://www2.aneel.gov.br/aplicacoes/capacidadebrasil/capacidadebrasil.cfm | AgÃªncia Nacional de Energia ElÃ©trica (Brazil) |  | 2017 | [5 empty] | 35.5747
| BRA | Brazil | Bom Jesus | BRA0030226 | 3.2 | -8.2781 | -35.0286 | Biomass | [5 empty] | AgÃªncia Nacional de Energia ElÃ©trica (Brazil) | http://www2.aneel.gov.br/aplicacoes/capacidadebrasil/capacidadebrasil.cfm | AgÃªncia Nacional de Energia ElÃ©trica (Brazil) |  | 2017 | [5 empty] | 11.4593
| BRA | Brazil | Bom Retiro | BRA0028043 | 3.6 | -22.8693 | -47.444 | Biomass | [5 empty] | AgÃªncia Nacional de Energia ElÃ©trica (Brazil) | http://www2.aneel.gov.br/aplicacoes/capacidadebrasil/capacidadebrasil.cfm | AgÃªncia Nacional de Energia ElÃ©trica (Brazil) |  | 2017 | [5 empty] | 12.8917
| BRA | Brazil | Bom Sucesso | BRA0030530 | 1.5 | -18.0145 | -49.7824 | Biomass |  |  |  | 2013 |  | AgÃªncia Nacional de Energia ElÃ©trica (Brazil) | http://www2.aneel.gov.br/aplicacoes/capacidadebrasil/capacidadebrasil.cfm | AgÃªncia Nacional de Energia ElÃ©trica (Brazil) |  | 2017 | [5 empty] | 5.3715
| BRA | Brazil | BompreÃ§o Fortaleza | BRA0031496 | 1.12 | -3.7132 | -38.5336 | Oil |  |  |  | 1900 |  | AgÃªncia Nacional de Energia ElÃ©trica (Brazil) | http://www2.aneel.gov.br/aplicacoes/capacidadebrasil/capacidadebrasil.cfm | AgÃªncia Nacional de Energia ElÃ©trica (Brazil) |  | 2017 | [5 empty] | 4.7907
| BRA | Brazil | BompreÃ§o MaceiÃ³ | BRA0031495 | 1 | -9.6618 | -35.7258 | Oil |  |  |  | 2013 |  | AgÃªncia Nacional de Energia ElÃ©trica (Brazil) | http://www2.aneel.gov.br/aplicacoes/capacidadebrasil/capacidadebrasil.cfm | AgÃªncia Nacional de Energia ElÃ©trica (Brazil) |  | 2017 | [5 empty] | 4.2774
| BRA | Brazil | BompreÃ§o Passo Fundo | BRA0031499 | 1 | -28.2588 | -52.3972 | Oil |  |  |  | 2013 |  | AgÃªncia Nacional de Energia ElÃ©trica (Brazil) | http://www2.aneel.gov.br/aplicacoes/capacidadebrasil/capacidadebrasil.cfm | AgÃªncia Nacional de Energia ElÃ©trica (Brazil) |  | 2017 | [5 empty] | 4.2774
| BRA | Brazil | Bonfante | BRA0000291 | 19 | -22.0089 | -43.2653 | Hydro |  |  |  | 2008 |  | AgÃªncia Nacional de Energia ElÃ©trica (Brazil) | http://www2.aneel.gov.br/aplicacoes/capacidadebrasil/capacidadebrasil.cfm | AgÃªncia Nacional de Energia ElÃ©trica (Brazil) | 1063444 | 2017 | [5 empty] | 72.3724
| BRA | Brazil | Bons Ventos | BRA0028887 | 50 | -4.4472 | -37.7596 | Wind |  |  |  | 2010 |  | AgÃªncia Nacional de Energia ElÃ©trica (Brazil) | http://www2.aneel.gov.br/aplicacoes/capacidadebrasil/capacidadebrasil.cfm | AgÃªncia Nacional de Energia ElÃ©trica (Brazil) | 1070857 | 2017 | [5 empty] | 59.2912
| BRA | Brazil | BoqueirÃ£o | BRA0031090 | 1 | -7.4878 | -36.1386 | Hydro |  |  |  | 2013 |  | AgÃªncia Nacional de Energia ElÃ©trica (Brazil) | http://www2.aneel.gov.br/aplicacoes/capacidadebrasil/capacidadebrasil.cfm | AgÃªncia Nacional de Energia ElÃ©trica (Brazil) |  | 2017 | [5 empty] | 3.8091
| BRA | Brazil | Borgo | BRA0030837 | 20.16 | -14.5084 | -42.5867 | Wind |  |  |  | 2016 |  | AgÃªncia Nacional de Energia ElÃ©trica (Brazil) | http://www2.aneel.gov.br/aplicacoes/capacidadebrasil/capacidadebrasil.cfm | AgÃªncia Nacional de Energia ElÃ©trica (Brazil) | 1102943 | 2017 | [5 empty] | 23.9062
| BRA | Brazil | Bortolo Carolo | BRA0027339 | 8 | -20.9967 | -48.0154 | Biomass |  |  |  | 1994 |  | AgÃªncia Nacional de Energia ElÃ©trica (Brazil) | http://www2.aneel.gov.br/aplicacoes/capacidadebrasil/capacidadebrasil.cfm | AgÃªncia Nacional de Energia ElÃ©trica (Brazil) |  | 2017 | [5 empty] | 28.6482
| BRA | Brazil | Brahma | BRA0027352 | 13.08 | -22.9192 | -43.4408 | Gas | [5 empty] | AgÃªncia Nacional de Energia ElÃ©trica (Brazil) | http://www2.aneel.gov.br/aplicacoes/capacidadebrasil/capacidadebrasil.cfm | AgÃªncia Nacional de Energia ElÃ©trica (Brazil) |  | 2017 | [5 empty] | 93.9625
| BRA | Brazil | Branco Peres | BRA0027947 | 3.98 | -21.4838 | -51.0189 | Biomass |  |  |  | 2005 |  | AgÃªncia Nacional de Energia ElÃ©trica (Brazil) | http://www2.aneel.gov.br/aplicacoes/capacidadebrasil/capacidadebrasil.cfm | AgÃªncia Nacional de Energia ElÃ©trica (Brazil) |  | 2017 | [5 empty] | 14.2525
| BRA | Brazil | Brasil Verde | BRA0028516 | 1.2 | -19.749 | -44.8875 | Coal |  |  |  | 2003 |  | AgÃªncia Nacional de Energia ElÃ©trica (Brazil) | http://www2.aneel.gov.br/aplicacoes/capacidadebrasil/capacidadebrasil.cfm | AgÃªncia Nacional de Energia ElÃ©trica (Brazil) |  | 2017 | [5 empty] | 11.4952
| BRA | Brazil | BrasilgrÃ¡fica | BRA0029578 | 1.2 | -23.507 | -46.8665 | Oil | [5 empty] | AgÃªncia Nacional de Energia ElÃ©trica (Brazil) | http://www2.aneel.gov.br/aplicacoes/capacidadebrasil/capacidadebrasil.cfm | AgÃªncia Nacional de Energia ElÃ©trica (Brazil) |  | 2017 | [5 empty] | 5.1329
| BRA | Brazil | Braskem PVC-AL | BRA0030673 | 2.9 | -9.6746 | -35.9565 | Gas |  |  |  | 1990 |  | AgÃªncia Nacional de Energia ElÃ©trica (Brazil) | http://www2.aneel.gov.br/aplicacoes/capacidadebrasil/capacidadebrasil.cfm | AgÃªncia Nacional de Energia ElÃ©trica (Brazil) |  | 2017 | [5 empty] | 20.8327
| BRA | Brazil | BrasÃ­lia | BRA0000312 | 10 | -15.7968 | -47.9403 | Oil | [5 empty] | AgÃªncia Nacional de Energia ElÃ©trica (Brazil) | http://www2.aneel.gov.br/aplicacoes/capacidadebrasil/capacidadebrasil.cfm | AgÃªncia Nacional de Energia ElÃ©trica (Brazil) |  | 2017 | [5 empty] | 42.7738
| BRA | Brazil | BraÃ§o | BRA0030001 | 11.52 | -22.7833 | -44.2333 | Hydro |  |  |  | 2011 |  | AgÃªncia Nacional de Energia ElÃ©trica (Brazil) | http://www2.aneel.gov.br/aplicacoes/capacidadebrasil/capacidadebrasil.cfm | AgÃªncia Nacional de Energia ElÃ©trica (Brazil) | 1092611 | 2017 | [5 empty] | 43.8805
| BRA | Brazil | BraÃ§o Norte | BRA0027112 | 5.18 | -9.8322 | -55.0153 | Hydro | [5 empty] | AgÃªncia Nacional de Energia ElÃ©trica (Brazil) | http://www2.aneel.gov.br/aplicacoes/capacidadebrasil/capacidadebrasil.cfm | AgÃªncia Nacional de Energia ElÃ©trica (Brazil) |  | 2017 | [5 empty] | 19.731
| BRA | Brazil | BraÃ§o Norte II | BRA0002832 | 10.752 | -9.7833 | -54.9833 | Hydro | [5 empty] | AgÃªncia Nacional de Energia ElÃ©trica (Brazil) | http://www2.aneel.gov.br/aplicacoes/capacidadebrasil/capacidadebrasil.cfm | AgÃªncia Nacional de Energia ElÃ©trica (Brazil) | 1066329 | 2017 | [5 empty] | 40.9551
| BRA | Brazil | BraÃ§o Norte III | BRA0027176 | 14.16 | -9.6667 | -54.9667 | Hydro |  |  |  | 2003 |  | AgÃªncia Nacional de Energia ElÃ©trica (Brazil) | http://www2.aneel.gov.br/aplicacoes/capacidadebrasil/capacidadebrasil.cfm | AgÃªncia Nacional de Energia ElÃ©trica (Brazil) | 1051198 | 2017 | [5 empty] | 53.9364
| BRA | Brazil | BraÃ§o Norte IV | BRA0028772 | 14 | -9.6833 | -54.9667 | Hydro |  |  |  | 2007 |  | AgÃªncia Nacional de Energia ElÃ©trica (Brazil) | http://www2.aneel.gov.br/aplicacoes/capacidadebrasil/capacidadebrasil.cfm | AgÃªncia Nacional de Energia ElÃ©trica (Brazil) | 1066331 | 2017 | [5 empty] | 53.327
| BRA | Brazil | BraÃ§o Seco | BRA0031251 | 1 | -21.6078 | -45.4239 | Hydro |  |  |  | 2006 |  | AgÃªncia Nacional de Energia ElÃ©trica (Brazil) | http://www2.aneel.gov.br/aplicacoes/capacidadebrasil/capacidadebrasil.cfm | AgÃªncia Nacional de Energia ElÃ©trica (Brazil) |  | 2017 | [5 empty] | 3.8091
| BRA | Brazil | Brecha | BRA0000315 | 12.4 | -20.5458 | -42.9625 | Hydro |  |  |  | 1958 |  | AgÃªncia Nacional de Energia ElÃ©trica (Brazil) | http://www2.aneel.gov.br/aplicacoes/capacidadebrasil/capacidadebrasil.cfm | AgÃªncia Nacional de Energia ElÃ©trica (Brazil) | 1015402 | 2017 | [5 empty] | 47.2325
| BRA | Brazil | Brejauba | BRA0030688 | 1.35 | -18.9114 | -42.44 | Hydro |  |  |  | 2015 |  | AgÃªncia Nacional de Energia ElÃ©trica (Brazil) | http://www2.aneel.gov.br/aplicacoes/capacidadebrasil/capacidadebrasil.cfm | AgÃªncia Nacional de Energia ElÃ©trica (Brazil) | 1107775 | 2017 | [5 empty] | 5.1422
| BRA | Brazil | Brotas | BRA0030782 | 70 | -22.3465 | -48.0965 | Biomass |  |  |  | 2013 |  | AgÃªncia Nacional de Energia ElÃ©trica (Brazil) | http://www2.aneel.gov.br/aplicacoes/capacidadebrasil/capacidadebrasil.cfm | AgÃªncia Nacional de Energia ElÃ©trica (Brazil) | 1089603 | 2017 | [5 empty] | 250.6716
| BRA | Brazil | Brumado | BRA0028663 | 12.895 | -14.196 | -41.6572 | Oil |  |  |  | 1977 |  | AgÃªncia Nacional de Energia ElÃ©trica (Brazil) | http://www2.aneel.gov.br/aplicacoes/capacidadebrasil/capacidadebrasil.cfm | AgÃªncia Nacional de Energia ElÃ©trica (Brazil) |  | 2017 | [5 empty] | 55.1568
| BRA | Brazil | Bruno Heidrich | BRA0029356 | 1.0854 | -27.0986 | -50.13 | Hydro |  |  |  | 1984 |  | AgÃªncia Nacional de Energia ElÃ©trica (Brazil) | http://www2.aneel.gov.br/aplicacoes/capacidadebrasil/capacidadebrasil.cfm | AgÃªncia Nacional de Energia ElÃ©trica (Brazil) | 1092582 | 2017 | [5 empty] | 4.1344
| BRA | Brazil | Budai | BRA0028609 | 1.0704 | -23.5235 | -46.893 | Oil |  |  |  | 2001 |  | AgÃªncia Nacional de Energia ElÃ©trica (Brazil) | http://www2.aneel.gov.br/aplicacoes/capacidadebrasil/capacidadebrasil.cfm | AgÃªncia Nacional de Energia ElÃ©trica (Brazil) |  | 2017 | [5 empty] | 4.5785
| BRA | Brazil | Buettner | BRA0029631 | 3.6 | -27.094 | -48.908 | Oil |  |  |  | 2006 |  | AgÃªncia Nacional de Energia ElÃ©trica (Brazil) | http://www2.aneel.gov.br/aplicacoes/capacidadebrasil/capacidadebrasil.cfm | AgÃªncia Nacional de Energia ElÃ©trica (Brazil) | 1092613 | 2017 | [5 empty] | 15.3986
| BRA | Brazil | Bugres | BRA0000324 | 11.12 | -29.3464 | -50.7016 | Hydro |  |  |  | 1952 |  | AgÃªncia Nacional de Energia ElÃ©trica (Brazil) | http://www2.aneel.gov.br/aplicacoes/capacidadebrasil/capacidadebrasil.cfm | AgÃªncia Nacional de Energia ElÃ©trica (Brazil) | 1012579 | 2017 | [5 empty] | 42.3569
| BRA | Brazil | BuricÃ¡ | BRA0000329 | 1.4 | -27.925 | -54.0792 | Hydro |  |  |  | 2017 |  | AgÃªncia Nacional de Energia ElÃ©trica (Brazil) | http://www2.aneel.gov.br/aplicacoes/capacidadebrasil/capacidadebrasil.cfm | AgÃªncia Nacional de Energia ElÃ©trica (Brazil) | 1059258 | 2017 | [5 empty] | 5.3327
| BRA | Brazil | Buriti | BRA0030279 | 30 | -2.8853 | -39.9839 | Wind |  |  |  | 2014 |  | AgÃªncia Nacional de Energia ElÃ©trica (Brazil) | http://www2.aneel.gov.br/aplicacoes/capacidadebrasil/capacidadebrasil.cfm | AgÃªncia Nacional de Energia ElÃ©trica (Brazil) |  | 2017 | [5 empty] | 35.5747
| BRA | Brazil | Buriti | BRA0028753 | 30 | -19.3333 | -52.6667 | Hydro |  |  |  | 2007 |  | AgÃªncia Nacional de Energia ElÃ©trica (Brazil) | http://www2.aneel.gov.br/aplicacoes/capacidadebrasil/capacidadebrasil.cfm | AgÃªncia Nacional de Energia ElÃ©trica (Brazil) |  | 2017 | [5 empty] | 114.2721
| BRA | Brazil | Buriti | BRA0030420 | 75 | -20.2147 | -47.6444 | Biomass |  |  |  | 2011 |  | AgÃªncia Nacional de Energia ElÃ©trica (Brazil) | http://www2.aneel.gov.br/aplicacoes/capacidadebrasil/capacidadebrasil.cfm | AgÃªncia Nacional de Energia ElÃ©trica (Brazil) |  | 2017 | [5 empty] | 268.5768
| BRA | Brazil | Buriti | BRA0029527 | 5 | -20.2143 | -47.6439 | Biomass |  |  |  | 2004 |  | AgÃªncia Nacional de Energia ElÃ©trica (Brazil) | http://www2.aneel.gov.br/aplicacoes/capacidadebrasil/capacidadebrasil.cfm | AgÃªncia Nacional de Energia ElÃ©trica (Brazil) |  | 2017 | [5 empty] | 17.9051
| BRA | Brazil | Buritirana | BRA0029804 | 1.12 | -11.9272 | -46.2972 | Hydro |  |  |  | 2008 |  | AgÃªncia Nacional de Energia ElÃ©trica (Brazil) | http://www2.aneel.gov.br/aplicacoes/capacidadebrasil/capacidadebrasil.cfm | AgÃªncia Nacional de Energia ElÃ©trica (Brazil) |  | 2017 | [5 empty] | 4.2662
| BRA | Brazil | Byk | BRA0028691 | 2 | -22.702 | -46.9765 | Oil |  |  |  | 2002 |  | AgÃªncia Nacional de Energia ElÃ©trica (Brazil) | http://www2.aneel.gov.br/aplicacoes/capacidadebrasil/capacidadebrasil.cfm | AgÃªncia Nacional de Energia ElÃ©trica (Brazil) |  | 2017 | [5 empty] | 8.5548
| BRA | Brazil | CAAL | BRA0028600 | 3.825 | -29.7825 | -55.7695 | Biomass |  |  |  | 2012 |  | AgÃªncia Nacional de Energia ElÃ©trica (Brazil) | http://www2.aneel.gov.br/aplicacoes/capacidadebrasil/capacidadebrasil.cfm | AgÃªncia Nacional de Energia ElÃ©trica (Brazil) |  | 2017 | [5 empty] | 13.6974
| BRA | Brazil | CAE South | BRA0031262 | 1.016 | -23.4628 | -46.5333 | Oil |  |  |  | 2011 |  | AgÃªncia Nacional de Energia ElÃ©trica (Brazil) | http://www2.aneel.gov.br/aplicacoes/capacidadebrasil/capacidadebrasil.cfm | AgÃªncia Nacional de Energia ElÃ©trica (Brazil) |  | 2017 | [5 empty] | 4.3458
| BRA | Brazil | CAMPINAS - 1 | BRA0033357 | 1.12 | -22.9111 | -47.0964 | Oil |  |  |  | 2010 |  | AgÃªncia Nacional de Energia ElÃ©trica (Brazil) | http://www2.aneel.gov.br/aplicacoes/capacidadebrasil/capacidadebrasil.cfm | AgÃªncia Nacional de Energia ElÃ©trica (Brazil) |  | 2017 | [5 empty] | 4.7907
| BRA | Brazil | CARBOFER | BRA0032951 | 1.104 | -20.1602 | -44.9091 | Oil |  |  |  | 2013 |  | AgÃªncia Nacional de Energia ElÃ©trica (Brazil) | http://www2.aneel.gov.br/aplicacoes/capacidadebrasil/capacidadebrasil.cfm | AgÃªncia Nacional de Energia ElÃ©trica (Brazil) |  | 2017 | [5 empty] | 4.7222
| BRA | Brazil | CARGILL AGRICOLA SA CNPJ: 60.498.706/0130-54 | BRA0033603 | 1.08 | -18.3519 | -49.2197 | Oil |  |  |  | 2002 |  | AgÃªncia Nacional de Energia ElÃ©trica (Brazil) | http://www2.aneel.gov.br/aplicacoes/capacidadebrasil/capacidadebrasil.cfm | AgÃªncia Nacional de Energia ElÃ©trica (Brazil) |  | 2017 | [5 empty] | 4.6196
| BRA | Brazil | CAS-BC | BRA0033221 | 1.944 | -22.9044 | -47.0625 | Oil |  |  |  | 1988 |  | AgÃªncia Nacional de Energia ElÃ©trica (Brazil) | http://www2.aneel.gov.br/aplicacoes/capacidadebrasil/capacidadebrasil.cfm | AgÃªncia Nacional de Energia ElÃ©trica (Brazil) |  | 2017 | [5 empty] | 8.3152
| BRA | Brazil | CATERPILLAR 2500KVA 3412 UNIDADE CAMPO DO MEIO | BRA0032626 | 2 | -21.8438 | -46.4923 | Oil |  |  |  | 2001 |  | AgÃªncia Nacional de Energia ElÃ©trica (Brazil) | http://www2.aneel.gov.br/aplicacoes/capacidadebrasil/capacidadebrasil.cfm | AgÃªncia Nacional de Energia ElÃ©trica (Brazil) |  | 2017 | [5 empty] | 8.5548
| BRA | Brazil | CATIVA I | BRA0032546 | 1.2 | -27.0016 | -49.3639 | Biomass |  |  |  | 2015 |  | AgÃªncia Nacional de Energia ElÃ©trica (Brazil) | http://www2.aneel.gov.br/aplicacoes/capacidadebrasil/capacidadebrasil.cfm | AgÃªncia Nacional de Energia ElÃ©trica (Brazil) |  | 2017 | [5 empty] | 4.2972
| BRA | Brazil | CATUAÃ MARINGÃ | BRA0032751 | 2.8 | -23.4163 | -51.9611 | Oil |  |  |  | 2010 |  | AgÃªncia Nacional de Energia ElÃ©trica (Brazil) | http://www2.aneel.gov.br/aplicacoes/capacidadebrasil/capacidadebrasil.cfm | AgÃªncia Nacional de Energia ElÃ©trica (Brazil) |  | 2017 | [5 empty] | 11.9767
| BRA | Brazil | CD CordeirÃ³polis | BRA0032815 | 1.44 | -22.4888 | -47.3903 | Oil |  |  |  | 2015 |  | AgÃªncia Nacional de Energia ElÃ©trica (Brazil) | http://www2.aneel.gov.br/aplicacoes/capacidadebrasil/capacidadebrasil.cfm | AgÃªncia Nacional de Energia ElÃ©trica (Brazil) |  | 2017 | [5 empty] | 6.1594
| BRA | Brazil | CECOL | BRA0033266 | 1.0992 | -22.478 | -47.4472 | Oil |  |  |  | 2012 |  | AgÃªncia Nacional de Energia ElÃ©trica (Brazil) | http://www2.aneel.gov.br/aplicacoes/capacidadebrasil/capacidadebrasil.cfm | AgÃªncia Nacional de Energia ElÃ©trica (Brazil) |  | 2017 | [5 empty] | 4.7017
| BRA | Brazil | CEM (Antiga Camen) | BRA0029546 | 24 | -17.9237 | -49.1895 | Biomass |  |  |  | 2013 |  | AgÃªncia Nacional de Energia ElÃ©trica (Brazil) | http://www2.aneel.gov.br/aplicacoes/capacidadebrasil/capacidadebrasil.cfm | AgÃªncia Nacional de Energia ElÃ©trica (Brazil) |  | 2017 | [5 empty] | 85.9446
| BRA | Brazil | CENPES - PetrobrÃ¡s | BRA0028773 | 16.065 | -22.899 | -43.1985 | Gas |  |  |  | 2011 |  | AgÃªncia Nacional de Energia ElÃ©trica (Brazil) | http://www2.aneel.gov.br/aplicacoes/capacidadebrasil/capacidadebrasil.cfm | AgÃªncia Nacional de Energia ElÃ©trica (Brazil) |  | 2017 | [5 empty] | 115.4058
| BRA | Brazil | CERÃ‚MICA PORTO FERREIRA | BRA0033081 | 3.264 | -21.8499 | -47.4697 | Oil |  |  |  | 2012 |  | AgÃªncia Nacional de Energia ElÃ©trica (Brazil) | http://www2.aneel.gov.br/aplicacoes/capacidadebrasil/capacidadebrasil.cfm | AgÃªncia Nacional de Energia ElÃ©trica (Brazil) |  | 2017 | [5 empty] | 13.9614
| BRA | Brazil | CEUMA - ASSOCIAÃ‡ÃƒO DE ENSINO SUPERIOR | BRA0033180 | 1.524 | -2.5268 | -44.2972 | Oil |  |  |  | 2013 |  | AgÃªncia Nacional de Energia ElÃ©trica (Brazil) | http://www2.aneel.gov.br/aplicacoes/capacidadebrasil/capacidadebrasil.cfm | AgÃªncia Nacional de Energia ElÃ©trica (Brazil) |  | 2017 | [5 empty] | 6.5187
| BRA | Brazil | CIF MineraÃ§Ã£o | BRA0030721 | 3.6 | -21.7551 | -42.5483 | Oil |  |  |  | 2014 |  | AgÃªncia Nacional de Energia ElÃ©trica (Brazil) | http://www2.aneel.gov.br/aplicacoes/capacidadebrasil/capacidadebrasil.cfm | AgÃªncia Nacional de Energia ElÃ©trica (Brazil) |  | 2017 | [5 empty] | 15.3986
| BRA | Brazil | CINAL/TRIKEM | BRA0028230 | 3.1875 | -9.706 | -35.8855 | Gas | [5 empty] | AgÃªncia Nacional de Energia ElÃ©trica (Brazil) | http://www2.aneel.gov.br/aplicacoes/capacidadebrasil/capacidadebrasil.cfm | AgÃªncia Nacional de Energia ElÃ©trica (Brazil) |  | 2017 | [5 empty] | 22.898
| BRA | Brazil | CINDACTA IV | BRA0029857 | 2.5 | -3.0574 | -60.077 | Oil | [5 empty] | AgÃªncia Nacional de Energia ElÃ©trica (Brazil) | http://www2.aneel.gov.br/aplicacoes/capacidadebrasil/capacidadebrasil.cfm | AgÃªncia Nacional de Energia ElÃ©trica (Brazil) |  | 2017 | [5 empty] | 10.6935
| BRA | Brazil | CMPC (Antiga Aracruz Unidade GuaÃ­ba) | BRA0030666 | 250.994 | -30.1293 | -51.2975 | Biomass |  |  |  | 1971 |  | AgÃªncia Nacional de Energia ElÃ©trica (Brazil) | http://www2.aneel.gov.br/aplicacoes/capacidadebrasil/capacidadebrasil.cfm | AgÃªncia Nacional de Energia ElÃ©trica (Brazil) |  | 2017 | [5 empty] | 898.8154
| BRA | Brazil | CNH Alvorada do Oeste | BRA0032285 | 6.74 | -11.335 | -62.2767 | Oil |  |  |  | 2016 |  | AgÃªncia Nacional de Energia ElÃ©trica (Brazil) | http://www2.aneel.gov.br/aplicacoes/capacidadebrasil/capacidadebrasil.cfm | AgÃªncia Nacional de Energia ElÃ©trica (Brazil) |  | 2017 | [5 empty] | 28.8295
| BRA | Brazil | CNH Buritis | BRA0032286 | 18 | -10.2125 | -63.8294 | Oil |  |  |  | 2016 |  | AgÃªncia Nacional de Energia ElÃ©trica (Brazil) | http://www2.aneel.gov.br/aplicacoes/capacidadebrasil/capacidadebrasil.cfm | AgÃªncia Nacional de Energia ElÃ©trica (Brazil) |  | 2017 | [5 empty] | 76.9928
| BRA | Brazil | CNH Campo Novo | BRA0032287 | 3.52 | -10.5681 | -63.6072 | Oil |  |  |  | 2016 |  | AgÃªncia Nacional de Energia ElÃ©trica (Brazil) | http://www2.aneel.gov.br/aplicacoes/capacidadebrasil/capacidadebrasil.cfm | AgÃªncia Nacional de Energia ElÃ©trica (Brazil) |  | 2017 | [5 empty] | 15.0564
| BRA | Brazil | CNH Costa Marques | BRA0032289 | 6.74 | -12.4342 | -64.2225 | Oil |  |  |  | 2016 |  | AgÃªncia Nacional de Energia ElÃ©trica (Brazil) | http://www2.aneel.gov.br/aplicacoes/capacidadebrasil/capacidadebrasil.cfm | AgÃªncia Nacional de Energia ElÃ©trica (Brazil) |  | 2017 | [5 empty] | 28.8295
| BRA | Brazil | CNH Cujubim | BRA0032290 | 12 | -9.3633 | -62.5856 | Oil |  |  |  | 2016 |  | AgÃªncia Nacional de Energia ElÃ©trica (Brazil) | http://www2.aneel.gov.br/aplicacoes/capacidadebrasil/capacidadebrasil.cfm | AgÃªncia Nacional de Energia ElÃ©trica (Brazil) |  | 2017 | [5 empty] | 51.3286
| BRA | Brazil | CNH Distrito de Triunfo | BRA0032283 | 8.6 | -9.2851 | -63.1306 | Oil |  |  |  | 2016 |  | AgÃªncia Nacional de Energia ElÃ©trica (Brazil) | http://www2.aneel.gov.br/aplicacoes/capacidadebrasil/capacidadebrasil.cfm | AgÃªncia Nacional de Energia ElÃ©trica (Brazil) |  | 2017 | [5 empty] | 36.7855
| BRA | Brazil | CNH Machadinho | BRA0032291 | 15 | -9.4164 | -61.9947 | Oil |  |  |  | 2016 |  | AgÃªncia Nacional de Energia ElÃ©trica (Brazil) | http://www2.aneel.gov.br/aplicacoes/capacidadebrasil/capacidadebrasil.cfm | AgÃªncia Nacional de Energia ElÃ©trica (Brazil) |  | 2017 | [5 empty] | 64.1607
| BRA | Brazil | CNH Nova CalifÃ³rnia | BRA0032292 | 4.84 | -9.7378 | -66.6061 | Oil |  |  |  | 2016 |  | AgÃªncia Nacional de Energia ElÃ©trica (Brazil) | http://www2.aneel.gov.br/aplicacoes/capacidadebrasil/capacidadebrasil.cfm | AgÃªncia Nacional de Energia ElÃ©trica (Brazil) |  | 2017 | [5 empty] | 20.7025
| BRA | Brazil | CNH SÃ£o Francisco | BRA0032293 | 8.1 | -12.0406 | -63.5722 | Oil |  |  |  | 2016 |  | AgÃªncia Nacional de Energia ElÃ©trica (Brazil) | http://www2.aneel.gov.br/aplicacoes/capacidadebrasil/capacidadebrasil.cfm | AgÃªncia Nacional de Energia ElÃ©trica (Brazil) |  | 2017 | [5 empty] | 34.6468
| BRA | Brazil | CNH UniÃ£o Bandeirantes | BRA0032284 | 6.72 | -9.7008 | -64.5192 | Oil |  |  |  | 2016 |  | AgÃªncia Nacional de Energia ElÃ©trica (Brazil) | http://www2.aneel.gov.br/aplicacoes/capacidadebrasil/capacidadebrasil.cfm | AgÃªncia Nacional de Energia ElÃ©trica (Brazil) |  | 2017 | [5 empty] | 28.744
| BRA | Brazil | CNH Vale do Anari | BRA0032294 | 4.84 | -9.8639 | -62.1658 | Oil |  |  |  | 2016 |  | AgÃªncia Nacional de Energia ElÃ©trica (Brazil) | http://www2.aneel.gov.br/aplicacoes/capacidadebrasil/capacidadebrasil.cfm | AgÃªncia Nacional de Energia ElÃ©trica (Brazil) |  | 2017 | [5 empty] | 20.7025
| BRA | Brazil | CNH Vila Extrema | BRA0032296 | 4.84 | -9.7719 | -66.3425 | Oil |  |  |  | 2016 |  | AgÃªncia Nacional de Energia ElÃ©trica (Brazil) | http://www2.aneel.gov.br/aplicacoes/capacidadebrasil/capacidadebrasil.cfm | AgÃªncia Nacional de Energia ElÃ©trica (Brazil) |  | 2017 | [5 empty] | 20.7025
| BRA | Brazil | CNH Vista Alegre | BRA0032297 | 9.2 | -9.6469 | -65.725 | Oil |  |  |  | 2016 |  | AgÃªncia Nacional de Energia ElÃ©trica (Brazil) | http://www2.aneel.gov.br/aplicacoes/capacidadebrasil/capacidadebrasil.cfm | AgÃªncia Nacional de Energia ElÃ©trica (Brazil) |  | 2017 | [5 empty] | 39.3519
| BRA | Brazil | CNT | BRA0028739 | 36 | -14.3432 | -48.4308 | Oil |  |  |  | 1997 |  | AgÃªncia Nacional de Energia ElÃ©trica (Brazil) | http://www2.aneel.gov.br/aplicacoes/capacidadebrasil/capacidadebrasil.cfm | AgÃªncia Nacional de Energia ElÃ©trica (Brazil) | 1068018 | 2017 | [5 empty] | 153.9857
| BRA | Brazil | COCAM CIA DE CAFÃ‰ SOLÃšVEL E DERIVADOS | BRA0032634 | 2.24 | -21.1268 | -48.9628 | Oil |  |  |  | 2005 |  | AgÃªncia Nacional de Energia ElÃ©trica (Brazil) | http://www2.aneel.gov.br/aplicacoes/capacidadebrasil/capacidadebrasil.cfm | AgÃªncia Nacional de Energia ElÃ©trica (Brazil) |  | 2017 | [5 empty] | 9.5813
| BRA | Brazil | CONCESSIONARIA AEROPORTO RIO DE JANEIRO SA | BRA0032596 | 3.2 | -22.8061 | -43.2582 | Oil |  |  |  | 2000 |  | AgÃªncia Nacional de Energia ElÃ©trica (Brazil) | http://www2.aneel.gov.br/aplicacoes/capacidadebrasil/capacidadebrasil.cfm | AgÃªncia Nacional de Energia ElÃ©trica (Brazil) |  | 2017 | [5 empty] | 13.6876
| BRA | Brazil | CONDOMINIO EDIFICIO SHOPPING PATIO MACEIO | BRA0033722 | 2.6 | -9.5546 | -35.7366 | Oil |  |  |  | 2009 |  | AgÃªncia Nacional de Energia ElÃ©trica (Brazil) | http://www2.aneel.gov.br/aplicacoes/capacidadebrasil/capacidadebrasil.cfm | AgÃªncia Nacional de Energia ElÃ©trica (Brazil) |  | 2017 | [5 empty] | 11.1212
| BRA | Brazil | CONDOMINIO SAO CONRADO FASHION MALL | BRA0033428 | 1.1 | -22.9924 | -43.25 | Oil |  |  |  | 1982 |  | AgÃªncia Nacional de Energia ElÃ©trica (Brazil) | http://www2.aneel.gov.br/aplicacoes/capacidadebrasil/capacidadebrasil.cfm | AgÃªncia Nacional de Energia ElÃ©trica (Brazil) |  | 2017 | [5 empty] | 4.7051
| BRA | Brazil | CONDOMINIO VOLUNTARIO VIA VERDE SHOPPING CENTER | BRA0033407 | 1.7592 | -9.9818 | -67.8383 | Oil |  |  |  | 2011 |  | AgÃªncia Nacional de Energia ElÃ©trica (Brazil) | http://www2.aneel.gov.br/aplicacoes/capacidadebrasil/capacidadebrasil.cfm | AgÃªncia Nacional de Energia ElÃ©trica (Brazil) |  | 2017 | [5 empty] | 7.5248
| BRA | Brazil | COSIMAT | BRA0032959 | 2 | -19.5488 | -44.0664 | Oil |  |  |  | 2008 |  | AgÃªncia Nacional de Energia ElÃ©trica (Brazil) | http://www2.aneel.gov.br/aplicacoes/capacidadebrasil/capacidadebrasil.cfm | AgÃªncia Nacional de Energia ElÃ©trica (Brazil) |  | 2017 | [5 empty] | 8.5548
| BRA | Brazil | CRV | BRA0029162 | 4 | -15.3429 | -49.72 | Biomass | [5 empty] | AgÃªncia Nacional de Energia ElÃ©trica (Brazil) | http://www2.aneel.gov.br/aplicacoes/capacidadebrasil/capacidadebrasil.cfm | AgÃªncia Nacional de Energia ElÃ©trica (Brazil) |  | 2017 | [5 empty] | 14.3241
| BRA | Brazil | CST | BRA0027054 | 225.1 | -20.125 | -40.2985 | Oil |  |  |  | 2003 |  | AgÃªncia Nacional de Energia ElÃ©trica (Brazil) | http://www2.aneel.gov.br/aplicacoes/capacidadebrasil/capacidadebrasil.cfm | AgÃªncia Nacional de Energia ElÃ©trica (Brazil) |  | 2017 | [5 empty] | 962.8383
| BRA | Brazil | CTA-MR | BRA0033489 | 2.016 | -25.4233 | -49.2803 | Oil |  |  |  | 2015 |  | AgÃªncia Nacional de Energia ElÃ©trica (Brazil) | http://www2.aneel.gov.br/aplicacoes/capacidadebrasil/capacidadebrasil.cfm | AgÃªncia Nacional de Energia ElÃ©trica (Brazil) |  | 2017 | [5 empty] | 8.6232
| BRA | Brazil | CTE Fibra | BRA0028016 | 8.812 | -22.696 | -47.3422 | Gas |  |  |  | 1954 |  | AgÃªncia Nacional de Energia ElÃ©trica (Brazil) | http://www2.aneel.gov.br/aplicacoes/capacidadebrasil/capacidadebrasil.cfm | AgÃªncia Nacional de Energia ElÃ©trica (Brazil) |  | 2017 | [5 empty] | 63.3026
| BRA | Brazil | CTR Juiz de Fora | BRA0031206 | 4.278 | -21.6187 | -43.4217 | Waste |  |  |  | 2013 |  | AgÃªncia Nacional de Energia ElÃ©trica (Brazil) | http://www2.aneel.gov.br/aplicacoes/capacidadebrasil/capacidadebrasil.cfm | AgÃªncia Nacional de Energia ElÃ©trica (Brazil) |  | 2017 | [5 empty] | 0
| BRA | Brazil | Caa-Yari | BRA0029212 | 1 | -27.4292 | -54.1206 | Hydro |  |  |  | 2005 |  | AgÃªncia Nacional de Energia ElÃ©trica (Brazil) | http://www2.aneel.gov.br/aplicacoes/capacidadebrasil/capacidadebrasil.cfm | AgÃªncia Nacional de Energia ElÃ©trica (Brazil) |  | 2017 | [5 empty] | 3.8091
| BRA | Brazil | Caapiranga | BRA0000340 | 1.299 | -3.3255 | -61.2016 | Gas |  |  |  | 1985 |  | AgÃªncia Nacional de Energia ElÃ©trica (Brazil) | http://www2.aneel.gov.br/aplicacoes/capacidadebrasil/capacidadebrasil.cfm | AgÃªncia Nacional de Energia ElÃ©trica (Brazil) |  | 2017 | [5 empty] | 9.3316
| BRA | Brazil | CaarapÃ³ | BRA0030104 | 114 | -22.6105 | -54.6848 | Biomass |  |  |  | 2010 |  | AgÃªncia Nacional de Energia ElÃ©trica (Brazil) | http://www2.aneel.gov.br/aplicacoes/capacidadebrasil/capacidadebrasil.cfm | AgÃªncia Nacional de Energia ElÃ©trica (Brazil) |  | 2017 | [5 empty] | 408.2367
| BRA | Brazil | CabeÃ§a de Boi | BRA0029733 | 30 | -10.3542 | -56.985 | Hydro |  |  |  | 2016 |  | AgÃªncia Nacional de Energia ElÃ©trica (Brazil) | http://www2.aneel.gov.br/aplicacoes/capacidadebrasil/capacidadebrasil.cfm | AgÃªncia Nacional de Energia ElÃ©trica (Brazil) | 1086833 | 2017 | [5 empty] | 114.2721
| BRA | Brazil | Cabixi | BRA0027042 | 2.7 | -12.9567 | -60.1247 | Hydro | [5 empty] | AgÃªncia Nacional de Energia ElÃ©trica (Brazil) | http://www2.aneel.gov.br/aplicacoes/capacidadebrasil/capacidadebrasil.cfm | AgÃªncia Nacional de Energia ElÃ©trica (Brazil) |  | 2017 | [5 empty] | 10.2845
| BRA | Brazil | Cabixi II | BRA0028482 | 2.8 | -13.0194 | -60.1128 | Hydro |  |  |  | 2002 |  | AgÃªncia Nacional de Energia ElÃ©trica (Brazil) | http://www2.aneel.gov.br/aplicacoes/capacidadebrasil/capacidadebrasil.cfm | AgÃªncia Nacional de Energia ElÃ©trica (Brazil) | 1063446 | 2017 | [5 empty] | 10.6654
| BRA | Brazil | Cabo de Santo Agostinho | BRA0029215 | 2 | -8.283 | -35.0255 | Oil |  |  |  | 2001 |  | AgÃªncia Nacional de Energia ElÃ©trica (Brazil) | http://www2.aneel.gov.br/aplicacoes/capacidadebrasil/capacidadebrasil.cfm | AgÃªncia Nacional de Energia ElÃ©trica (Brazil) |  | 2017 | [5 empty] | 8.5548
| BRA | Brazil | Caboclo | BRA0000345 | 4.16 | -20.495 | -43.4828 | Hydro |  |  |  | 2014 |  | AgÃªncia Nacional de Energia ElÃ©trica (Brazil) | http://www2.aneel.gov.br/aplicacoes/capacidadebrasil/capacidadebrasil.cfm | AgÃªncia Nacional de Energia ElÃ©trica (Brazil) | 1081849 | 2017 | [5 empty] | 15.8457
| BRA | Brazil | Cabot MauÃ¡ | BRA0030238 | 7 | -23.6367 | -46.4621 | Oil |  |  |  | 2010 |  | AgÃªncia Nacional de Energia ElÃ©trica (Brazil) | http://www2.aneel.gov.br/aplicacoes/capacidadebrasil/capacidadebrasil.cfm | AgÃªncia Nacional de Energia ElÃ©trica (Brazil) |  | 2017 | [5 empty] | 29.9417
| BRA | Brazil | Cabrera | BRA0030371 | 25 | -19.3074 | -50.7083 | Biomass |  |  |  | 2009 |  | AgÃªncia Nacional de Energia ElÃ©trica (Brazil) | http://www2.aneel.gov.br/aplicacoes/capacidadebrasil/capacidadebrasil.cfm | AgÃªncia Nacional de Energia ElÃ©trica (Brazil) |  | 2017 | [5 empty] | 89.5256
| BRA | Brazil | Cachoeira | BRA0000396 | 11.12 | -12.4922 | -60.4717 | Hydro | [5 empty] | AgÃªncia Nacional de Energia ElÃ©trica (Brazil) | http://www2.aneel.gov.br/aplicacoes/capacidadebrasil/capacidadebrasil.cfm | AgÃªncia Nacional de Energia ElÃ©trica (Brazil) | 1063464 | 2017 | [5 empty] | 42.3569
| BRA | Brazil | Cachoeira | BRA0028480 | 7.4 | -9.4383 | -35.724 | Biomass | [5 empty] | AgÃªncia Nacional de Energia ElÃ©trica (Brazil) | http://www2.aneel.gov.br/aplicacoes/capacidadebrasil/capacidadebrasil.cfm | AgÃªncia Nacional de Energia ElÃ©trica (Brazil) |  | 2017 | [5 empty] | 26.4996
| BRA | Brazil | Cachoeira CaldeirÃ£o | BRA0031186 | 219 | 0.8533 | -51.2917 | Hydro |  |  |  | 2016 |  | AgÃªncia Nacional de Energia ElÃ©trica (Brazil) | http://www2.aneel.gov.br/aplicacoes/capacidadebrasil/capacidadebrasil.cfm | AgÃªncia Nacional de Energia ElÃ©trica (Brazil) | 1088718 | 2017 | [5 empty] | 834.1866
| BRA | Brazil | Cachoeira Dourada | BRA0000528 | 658 | -18.5025 | -49.4931 | Hydro |  |  |  | 1959 |  | AgÃªncia Nacional de Energia ElÃ©trica (Brazil) | http://www2.aneel.gov.br/aplicacoes/capacidadebrasil/capacidadebrasil.cfm | AgÃªncia Nacional de Energia ElÃ©trica (Brazil) | 1011800 | 2017 | [5 empty] | 2506.3689
| BRA | Brazil | Cachoeira Dourada | BRA0030033 | 40 | -18.4945 | -49.6445 | Biomass |  |  |  | 2013 |  | AgÃªncia Nacional de Energia ElÃ©trica (Brazil) | http://www2.aneel.gov.br/aplicacoes/capacidadebrasil/capacidadebrasil.cfm | AgÃªncia Nacional de Energia ElÃ©trica (Brazil) |  | 2017 | [5 empty] | 143.2409
| BRA | Brazil | Cachoeira Paulista | BRA0027476 | 1 | -22.7486 | -44.9056 | Hydro |  |  |  | 1976 |  | AgÃªncia Nacional de Energia ElÃ©trica (Brazil) | http://www2.aneel.gov.br/aplicacoes/capacidadebrasil/capacidadebrasil.cfm | AgÃªncia Nacional de Energia ElÃ©trica (Brazil) |  | 2017 | [5 empty] | 3.8091
| BRA | Brazil | Cachoeira PoÃ§o Preto I | BRA0027253 | 3.564 | -24.0381 | -49.4617 | Hydro |  |  |  | 1964 |  | AgÃªncia Nacional de Energia ElÃ©trica (Brazil) | http://www2.aneel.gov.br/aplicacoes/capacidadebrasil/capacidadebrasil.cfm | AgÃªncia Nacional de Energia ElÃ©trica (Brazil) |  | 2017 | [5 empty] | 13.5755
| BRA | Brazil | Cachoeira PoÃ§o Preto II | BRA0030406 | 2.098 | -24.0479 | -49.4578 | Hydro | [5 empty] | AgÃªncia Nacional de Energia ElÃ©trica (Brazil) | http://www2.aneel.gov.br/aplicacoes/capacidadebrasil/capacidadebrasil.cfm | AgÃªncia Nacional de Energia ElÃ©trica (Brazil) |  | 2017 | [5 empty] | 7.9914
| BRA | Brazil | Cachoeira da Lixa | BRA0028999 | 14.8 | -17.0742 | -40.0683 | Hydro |  |  |  | 2008 |  | AgÃªncia Nacional de Energia ElÃ©trica (Brazil) | http://www2.aneel.gov.br/aplicacoes/capacidadebrasil/capacidadebrasil.cfm | AgÃªncia Nacional de Energia ElÃ©trica (Brazil) | 1070529 | 2017 | [5 empty] | 56.3743
| BRA | Brazil | Cachoeira do Brumado | BRA0029723 | 2.34 | -21.8528 | -43.8886 | Hydro |  |  |  | 2010 |  | AgÃªncia Nacional de Energia ElÃ©trica (Brazil) | http://www2.aneel.gov.br/aplicacoes/capacidadebrasil/capacidadebrasil.cfm | AgÃªncia Nacional de Energia ElÃ©trica (Brazil) | 1078501 | 2017 | [5 empty] | 8.9132
| BRA | Brazil | Cachoeira do Lavrinha (Antiga SÃ£o PatrÃ­cio) | BRA0026879 | 3.01 | -15.5161 | -49.4847 | Hydro |  |  |  | 2004 |  | AgÃªncia Nacional de Energia ElÃ©trica (Brazil) | http://www2.aneel.gov.br/aplicacoes/capacidadebrasil/capacidadebrasil.cfm | AgÃªncia Nacional de Energia ElÃ©trica (Brazil) |  | 2017 | [5 empty] | 11.4653
| BRA | Brazil | Cachoeirinha | BRA0030242 | 1.25 | -22.57 | -46.41 | Hydro |  |  |  | 2015 |  | AgÃªncia Nacional de Energia ElÃ©trica (Brazil) | http://www2.aneel.gov.br/aplicacoes/capacidadebrasil/capacidadebrasil.cfm | AgÃªncia Nacional de Energia ElÃ©trica (Brazil) | 1092492 | 2017 | [5 empty] | 4.7613
| BRA | Brazil | Cachoeirinha | BRA0029225 | 1 | -26.7706 | -52.1786 | Hydro |  |  |  | 2007 |  | AgÃªncia Nacional de Energia ElÃ©trica (Brazil) | http://www2.aneel.gov.br/aplicacoes/capacidadebrasil/capacidadebrasil.cfm | AgÃªncia Nacional de Energia ElÃ©trica (Brazil) | 1092492 | 2017 | [5 empty] | 3.8091
| BRA | Brazil | CachoeirÃ£o | BRA0027940 | 27 | -19.4367 | -41.6142 | Hydro |  |  |  | 2008 |  | AgÃªncia Nacional de Energia ElÃ©trica (Brazil) | http://www2.aneel.gov.br/aplicacoes/capacidadebrasil/capacidadebrasil.cfm | AgÃªncia Nacional de Energia ElÃ©trica (Brazil) | 1063464 | 2017 | [5 empty] | 102.8449
| BRA | Brazil | Cacimbas 1 | BRA0032011 | 18.9 | -3.2532 | -39.2809 | Wind |  |  |  | 2016 |  | AgÃªncia Nacional de Energia ElÃ©trica (Brazil) | http://www2.aneel.gov.br/aplicacoes/capacidadebrasil/capacidadebrasil.cfm | AgÃªncia Nacional de Energia ElÃ©trica (Brazil) |  | 2017 | [5 empty] | 22.4121
| BRA | Brazil | Caconde | BRA0000588 | 80.4 | -21.5767 | -46.6242 | Hydro |  |  |  | 1966 |  | AgÃªncia Nacional de Energia ElÃ©trica (Brazil) | http://www2.aneel.gov.br/aplicacoes/capacidadebrasil/capacidadebrasil.cfm | AgÃªncia Nacional de Energia ElÃ©trica (Brazil) | 1012554 | 2017 | [5 empty] | 306.2493
| BRA | Brazil | Cadam | BRA0027006 | 24.992 | 0.3843 | -53.954 | Oil |  |  |  | 1975 |  | AgÃªncia Nacional de Energia ElÃ©trica (Brazil) | http://www2.aneel.gov.br/aplicacoes/capacidadebrasil/capacidadebrasil.cfm | AgÃªncia Nacional de Energia ElÃ©trica (Brazil) | 1044910 | 2017 | [5 empty] | 106.9003
| BRA | Brazil | CaetitÃ© | BRA0030792 | 30.24 | -14.1272 | -42.5471 | Wind |  |  |  | 2016 |  | AgÃªncia Nacional de Energia ElÃ©trica (Brazil) | http://www2.aneel.gov.br/aplicacoes/capacidadebrasil/capacidadebrasil.cfm | AgÃªncia Nacional de Energia ElÃ©trica (Brazil) | 1094294 | 2017 | [5 empty] | 35.8593
| BRA | Brazil | CaetitÃ© 1 | BRA0030976 | 30 | -14.1632 | -42.4845 | Wind |  |  |  | 2014 |  | AgÃªncia Nacional de Energia ElÃ©trica (Brazil) | http://www2.aneel.gov.br/aplicacoes/capacidadebrasil/capacidadebrasil.cfm | AgÃªncia Nacional de Energia ElÃ©trica (Brazil) |  | 2017 | [5 empty] | 35.5747
| BRA | Brazil | CaetitÃ© 2 | BRA0030437 | 30 | -14.185 | -42.503 | Wind |  |  |  | 2014 |  | AgÃªncia Nacional de Energia ElÃ©trica (Brazil) | http://www2.aneel.gov.br/aplicacoes/capacidadebrasil/capacidadebrasil.cfm | AgÃªncia Nacional de Energia ElÃ©trica (Brazil) |  | 2017 | [5 empty] | 35.5747
| BRA | Brazil | CaetitÃ© 3 | BRA0030448 | 30 | -14.2194 | -42.507 | Wind |  |  |  | 2014 |  | AgÃªncia Nacional de Energia ElÃ©trica (Brazil) | http://www2.aneel.gov.br/aplicacoes/capacidadebrasil/capacidadebrasil.cfm | AgÃªncia Nacional de Energia ElÃ©trica (Brazil) |  | 2017 | [5 empty] | 35.5747
| BRA | Brazil | CaetitÃ© A | BRA0031344 | 23.8 | -14.1415 | -42.4783 | Wind |  |  |  | 2015 |  | AgÃªncia Nacional de Energia ElÃ©trica (Brazil) | http://www2.aneel.gov.br/aplicacoes/capacidadebrasil/capacidadebrasil.cfm | AgÃªncia Nacional de Energia ElÃ©trica (Brazil) |  | 2017 | [5 empty] | 28.2226
| BRA | Brazil | CaetitÃ© B | BRA0031342 | 22.1 | -14.1146 | -42.4749 | Wind |  |  |  | 2015 |  | AgÃªncia Nacional de Energia ElÃ©trica (Brazil) | http://www2.aneel.gov.br/aplicacoes/capacidadebrasil/capacidadebrasil.cfm | AgÃªncia Nacional de Energia ElÃ©trica (Brazil) | 1107743 | 2017 | [5 empty] | 26.2067
| BRA | Brazil | CaetitÃ© C | BRA0031523 | 8.5 | -14.1082 | -42.4746 | Wind |  |  |  | 2015 |  | AgÃªncia Nacional de Energia ElÃ©trica (Brazil) | http://www2.aneel.gov.br/aplicacoes/capacidadebrasil/capacidadebrasil.cfm | AgÃªncia Nacional de Energia ElÃ©trica (Brazil) |  | 2017 | [5 empty] | 10.0795
| BRA | Brazil | Caititu | BRA0030739 | 22.2 | -14.4528 | -42.641 | Wind |  |  |  | 2016 |  | AgÃªncia Nacional de Energia ElÃ©trica (Brazil) | http://www2.aneel.gov.br/aplicacoes/capacidadebrasil/capacidadebrasil.cfm | AgÃªncia Nacional de Energia ElÃ©trica (Brazil) | 1111962 | 2017 | [5 empty] | 26.3253
| BRA | Brazil | CaixÃ£o | BRA0028966 | 1.172 | -20.0569 | -44.6089 | Hydro | [5 empty] | AgÃªncia Nacional de Energia ElÃ©trica (Brazil) | http://www2.aneel.gov.br/aplicacoes/capacidadebrasil/capacidadebrasil.cfm | AgÃªncia Nacional de Energia ElÃ©trica (Brazil) | 1065694 | 2017 | [5 empty] | 4.4642
| BRA | Brazil | Caju | BRA0029217 | 3.2 | -26.9517 | -52.4594 | Hydro |  |  |  | 2007 |  | AgÃªncia Nacional de Energia ElÃ©trica (Brazil) | http://www2.aneel.gov.br/aplicacoes/capacidadebrasil/capacidadebrasil.cfm | AgÃªncia Nacional de Energia ElÃ©trica (Brazil) |  | 2017 | [5 empty] | 12.189
| BRA | Brazil | Caju | BRA0029726 | 10 | -21.8958 | -42.0791 | Hydro |  |  |  | 2011 |  | AgÃªncia Nacional de Energia ElÃ©trica (Brazil) | http://www2.aneel.gov.br/aplicacoes/capacidadebrasil/capacidadebrasil.cfm | AgÃªncia Nacional de Energia ElÃ©trica (Brazil) | 1079394 | 2017 | [5 empty] | 38.0907
| BRA | Brazil | Cajucoco | BRA0030294 | 30 | -2.9159 | -39.9544 | Wind |  |  |  | 2014 |  | AgÃªncia Nacional de Energia ElÃ©trica (Brazil) | http://www2.aneel.gov.br/aplicacoes/capacidadebrasil/capacidadebrasil.cfm | AgÃªncia Nacional de Energia ElÃ©trica (Brazil) | 1097647 | 2017 | [5 empty] | 35.5747
| BRA | Brazil | Cajuru | BRA0000597 | 7.2 | -20.2394 | -44.7539 | Hydro | [5 empty] | AgÃªncia Nacional de Energia ElÃ©trica (Brazil) | http://www2.aneel.gov.br/aplicacoes/capacidadebrasil/capacidadebrasil.cfm | AgÃªncia Nacional de Energia ElÃ©trica (Brazil) | 1011472 | 2017 | [5 empty] | 27.4253
| BRA | Brazil | Calango 1 | BRA0030511 | 30 | -6.0339 | -36.544 | Wind |  |  |  | 2016 |  | AgÃªncia Nacional de Energia ElÃ©trica (Brazil) | http://www2.aneel.gov.br/aplicacoes/capacidadebrasil/capacidadebrasil.cfm | AgÃªncia Nacional de Energia ElÃ©trica (Brazil) | 1094293 | 2017 | [5 empty] | 35.5747
| BRA | Brazil | Calango 2 | BRA0030519 | 30 | -6.0166 | -36.4835 | Wind |  |  |  | 2016 |  | AgÃªncia Nacional de Energia ElÃ©trica (Brazil) | http://www2.aneel.gov.br/aplicacoes/capacidadebrasil/capacidadebrasil.cfm | AgÃªncia Nacional de Energia ElÃ©trica (Brazil) | 1094293 | 2017 | [5 empty] | 35.5747
| BRA | Brazil | Calango 3 | BRA0030545 | 30 | -6.0489 | -36.546 | Wind |  |  |  | 2016 |  | AgÃªncia Nacional de Energia ElÃ©trica (Brazil) | http://www2.aneel.gov.br/aplicacoes/capacidadebrasil/capacidadebrasil.cfm | AgÃªncia Nacional de Energia ElÃ©trica (Brazil) | 1094293 | 2017 | [5 empty] | 35.5747
| BRA | Brazil | Calango 4 | BRA0030537 | 30 | -6.0236 | -36.472 | Wind |  |  |  | 2016 |  | AgÃªncia Nacional de Energia ElÃ©trica (Brazil) | http://www2.aneel.gov.br/aplicacoes/capacidadebrasil/capacidadebrasil.cfm | AgÃªncia Nacional de Energia ElÃ©trica (Brazil) | 1094293 | 2017 | [5 empty] | 35.5747
| BRA | Brazil | Calango 5 | BRA0030552 | 30 | -6.0303 | -36.488 | Wind |  |  |  | 2016 |  | AgÃªncia Nacional de Energia ElÃ©trica (Brazil) | http://www2.aneel.gov.br/aplicacoes/capacidadebrasil/capacidadebrasil.cfm | AgÃªncia Nacional de Energia ElÃ©trica (Brazil) | 1094293 | 2017 | [5 empty] | 35.5747
| BRA | Brazil | Calango 6 | BRA0031812 | 30 | -6.0132 | -36.4499 | Wind |  |  |  | 2016 |  | AgÃªncia Nacional de Energia ElÃ©trica (Brazil) | http://www2.aneel.gov.br/aplicacoes/capacidadebrasil/capacidadebrasil.cfm | AgÃªncia Nacional de Energia ElÃ©trica (Brazil) | 1094293 | 2017 | [5 empty] | 35.5747
| BRA | Brazil | Calheiros | BRA0027672 | 19 | -20.9847 | -41.71 | Hydro |  |  |  | 2008 |  | AgÃªncia Nacional de Energia ElÃ©trica (Brazil) | http://www2.aneel.gov.br/aplicacoes/capacidadebrasil/capacidadebrasil.cfm | AgÃªncia Nacional de Energia ElÃ©trica (Brazil) | 1047804 | 2017 | [5 empty] | 72.3724
| BRA | Brazil | CalÃ§ados AzalÃ©ia | BRA0029626 | 7.5 | -15.245 | -40.2385 | Oil |  |  |  | 2002 |  | AgÃªncia Nacional de Energia ElÃ©trica (Brazil) | http://www2.aneel.gov.br/aplicacoes/capacidadebrasil/capacidadebrasil.cfm | AgÃªncia Nacional de Energia ElÃ©trica (Brazil) |  | 2017 | [5 empty] | 32.0804
| BRA | Brazil | CalÃ§oene | BRA0000600 | 1.296 | 2.502 | -50.9395 | Oil | [5 empty] | AgÃªncia Nacional de Energia ElÃ©trica (Brazil) | http://www2.aneel.gov.br/aplicacoes/capacidadebrasil/capacidadebrasil.cfm | AgÃªncia Nacional de Energia ElÃ©trica (Brazil) |  | 2017 | [5 empty] | 5.5435
| BRA | Brazil | Camargos | BRA0000608 | 46 | -21.3256 | -44.6161 | Hydro |  |  |  | 1960 |  | AgÃªncia Nacional de Energia ElÃ©trica (Brazil) | http://www2.aneel.gov.br/aplicacoes/capacidadebrasil/capacidadebrasil.cfm | AgÃªncia Nacional de Energia ElÃ©trica (Brazil) | 1011473 | 2017 | [5 empty] | 175.2173
| BRA | Brazil | CamaÃ§ari | BRA0000602 | 130.71 | -12.694 | -38.3145 | Gas |  |  |  | 1996 |  | AgÃªncia Nacional de Energia ElÃ©trica (Brazil) | http://www2.aneel.gov.br/aplicacoes/capacidadebrasil/capacidadebrasil.cfm | AgÃªncia Nacional de Energia ElÃ©trica (Brazil) | 1012616 | 2017 | [5 empty] | 938.9783
| BRA | Brazil | CamaÃ§ari | BRA0027933 | 346.803 | -12.5975 | -38.2732 | Gas |  |  |  | 2003 |  | AgÃªncia Nacional de Energia ElÃ©trica (Brazil) | http://www2.aneel.gov.br/aplicacoes/capacidadebrasil/capacidadebrasil.cfm | AgÃªncia Nacional de Energia ElÃ©trica (Brazil) | 1012616 | 2017 | [5 empty] | 2491.3204
| BRA | Brazil | CambarÃ¡ | BRA0030813 | 3.59 | -15.9697 | -55.0883 | Hydro |  |  |  | 2012 |  | AgÃªncia Nacional de Energia ElÃ©trica (Brazil) | http://www2.aneel.gov.br/aplicacoes/capacidadebrasil/capacidadebrasil.cfm | AgÃªncia Nacional de Energia ElÃ©trica (Brazil) | 1088150 | 2017 | [5 empty] | 13.6746
| BRA | Brazil | Camera Ijui | BRA0034025 | 1.104 | -28.4317 | -53.878 | Oil |  |  |  | 2010 |  | AgÃªncia Nacional de Energia ElÃ©trica (Brazil) | http://www2.aneel.gov.br/aplicacoes/capacidadebrasil/capacidadebrasil.cfm | AgÃªncia Nacional de Energia ElÃ©trica (Brazil) |  | 2017 | [5 empty] | 4.7222
| BRA | Brazil | Camera Santa Rosa | BRA0034080 | 3.12 | -27.8548 | -54.4707 | Oil |  |  |  | 2009 |  | AgÃªncia Nacional de Energia ElÃ©trica (Brazil) | http://www2.aneel.gov.br/aplicacoes/capacidadebrasil/capacidadebrasil.cfm | AgÃªncia Nacional de Energia ElÃ©trica (Brazil) |  | 2017 | [5 empty] | 13.3454
| BRA | Brazil | Camera SÃ£o Luiz Gonzaga | BRA0034011 | 1.6 | -28.4007 | -54.9626 | Oil |  |  |  | 2012 |  | AgÃªncia Nacional de Energia ElÃ©trica (Brazil) | http://www2.aneel.gov.br/aplicacoes/capacidadebrasil/capacidadebrasil.cfm | AgÃªncia Nacional de Energia ElÃ©trica (Brazil) |  | 2017 | [5 empty] | 6.8438
| BRA | Brazil | Camil Alimentos - CamaquÃ£ | BRA0029807 | 4 | -30.8189 | -51.7039 | Biomass | [5 empty] | AgÃªncia Nacional de Energia ElÃ©trica (Brazil) | http://www2.aneel.gov.br/aplicacoes/capacidadebrasil/capacidadebrasil.cfm | AgÃªncia Nacional de Energia ElÃ©trica (Brazil) |  | 2017 | [5 empty] | 14.3241
| BRA | Brazil | Caminho da Praia | BRA0031006 | 2 | -8.3344 | -35.0053 | Wind |  |  |  | 2012 |  | AgÃªncia Nacional de Energia ElÃ©trica (Brazil) | http://www2.aneel.gov.br/aplicacoes/capacidadebrasil/capacidadebrasil.cfm | AgÃªncia Nacional de Energia ElÃ©trica (Brazil) |  | 2017 | [5 empty] | 2.3716
| BRA | Brazil | Campina Grande | BRA0000612 | 169.08 | -7.2307 | -35.89 | Oil |  |  |  | 2011 |  | AgÃªncia Nacional de Energia ElÃ©trica (Brazil) | http://www2.aneel.gov.br/aplicacoes/capacidadebrasil/capacidadebrasil.cfm | AgÃªncia Nacional de Energia ElÃ©trica (Brazil) | 1072872 | 2017 | [5 empty] | 723.2195
| BRA | Brazil | Campo Belo | BRA0029065 | 10.5 | -26.6123 | -51.7401 | Wind |  |  |  | 2011 |  | AgÃªncia Nacional de Energia ElÃ©trica (Brazil) | http://www2.aneel.gov.br/aplicacoes/capacidadebrasil/capacidadebrasil.cfm | AgÃªncia Nacional de Energia ElÃ©trica (Brazil) | 1059619 | 2017 | [5 empty] | 12.4511
| BRA | Brazil | Campo Florido | BRA0028478 | 30 | -19.8091 | -48.7255 | Biomass |  |  |  | 2002 |  | AgÃªncia Nacional de Energia ElÃ©trica (Brazil) | http://www2.aneel.gov.br/aplicacoes/capacidadebrasil/capacidadebrasil.cfm | AgÃªncia Nacional de Energia ElÃ©trica (Brazil) | 1114009 | 2017 | [5 empty] | 107.4307
| BRA | Brazil | Campo Lindo | BRA0030396 | 25 | -10.4681 | -37.1815 | Biomass |  |  |  | 2011 |  | AgÃªncia Nacional de Energia ElÃ©trica (Brazil) | http://www2.aneel.gov.br/aplicacoes/capacidadebrasil/capacidadebrasil.cfm | AgÃªncia Nacional de Energia ElÃ©trica (Brazil) |  | 2017 | [5 empty] | 89.5256
| BRA | Brazil | Campo Maior | BRA0028537 | 13.12 | -4.8424 | -42.1836 | Oil |  |  |  | 2002 |  | AgÃªncia Nacional de Energia ElÃ©trica (Brazil) | http://www2.aneel.gov.br/aplicacoes/capacidadebrasil/capacidadebrasil.cfm | AgÃªncia Nacional de Energia ElÃ©trica (Brazil) |  | 2017 | [5 empty] | 56.1192
| BRA | Brazil | Campo Real | BRA0030678 | 1 | -25.4175 | -51.7514 | Hydro | [5 empty] | AgÃªncia Nacional de Energia ElÃ©trica (Brazil) | http://www2.aneel.gov.br/aplicacoes/capacidadebrasil/capacidadebrasil.cfm | AgÃªncia Nacional de Energia ElÃ©trica (Brazil) |  | 2017 | [5 empty] | 3.8091
| BRA | Brazil | Campo dos Ventos I | BRA0031072 | 25.2 | -5.345 | -35.9428 | Wind |  |  |  | 2016 |  | AgÃªncia Nacional de Energia ElÃ©trica (Brazil) | http://www2.aneel.gov.br/aplicacoes/capacidadebrasil/capacidadebrasil.cfm | AgÃªncia Nacional de Energia ElÃ©trica (Brazil) | 1088374 | 2017 | [5 empty] | 29.8828
| BRA | Brazil | Campo dos Ventos II | BRA0030500 | 30 | -5.3201 | -35.9322 | Wind |  |  |  | 2014 |  | AgÃªncia Nacional de Energia ElÃ©trica (Brazil) | http://www2.aneel.gov.br/aplicacoes/capacidadebrasil/capacidadebrasil.cfm | AgÃªncia Nacional de Energia ElÃ©trica (Brazil) | 1088374 | 2017 | [5 empty] | 35.5747
| BRA | Brazil | Campo dos Ventos III | BRA0031071 | 25.2 | -5.3356 | -35.9669 | Wind |  |  |  | 2016 |  | AgÃªncia Nacional de Energia ElÃ©trica (Brazil) | http://www2.aneel.gov.br/aplicacoes/capacidadebrasil/capacidadebrasil.cfm | AgÃªncia Nacional de Energia ElÃ©trica (Brazil) | 1088374 | 2017 | [5 empty] | 29.8828
| BRA | Brazil | Campo dos Ventos V | BRA0031069 | 25.2 | -5.2931 | -35.9479 | Wind |  |  |  | 2016 |  | AgÃªncia Nacional de Energia ElÃ©trica (Brazil) | http://www2.aneel.gov.br/aplicacoes/capacidadebrasil/capacidadebrasil.cfm | AgÃªncia Nacional de Energia ElÃ©trica (Brazil) | 1088374 | 2017 | [5 empty] | 29.8828
| BRA | Brazil | Campos (Antiga Roberto Silveira) | BRA0027935 | 30 | -21.7155 | -41.3285 | Gas |  |  |  | 1968 |  | AgÃªncia Nacional de Energia ElÃ©trica (Brazil) | http://www2.aneel.gov.br/aplicacoes/capacidadebrasil/capacidadebrasil.cfm | AgÃªncia Nacional de Energia ElÃ©trica (Brazil) | 1017326 | 2017 | [5 empty] | 215.5103
| BRA | Brazil | Campos Novos | BRA0027401 | 880 | -27.6017 | -51.3169 | Hydro |  |  |  | 2007 |  | AgÃªncia Nacional de Energia ElÃ©trica (Brazil) | http://www2.aneel.gov.br/aplicacoes/capacidadebrasil/capacidadebrasil.cfm | AgÃªncia Nacional de Energia ElÃ©trica (Brazil) | 1011786 | 2017 | [5 empty] | 3351.9827
| BRA | Brazil | Camurim | BRA0029084 | 4.8 | -6.5576 | -34.9721 | Wind |  |  |  | 2009 |  | AgÃªncia Nacional de Energia ElÃ©trica (Brazil) | http://www2.aneel.gov.br/aplicacoes/capacidadebrasil/capacidadebrasil.cfm | AgÃªncia Nacional de Energia ElÃ©trica (Brazil) |  | 2017 | [5 empty] | 5.692
| BRA | Brazil | Cana Brava | BRA0000630 | 450 | -13.3992 | -48.1425 | Hydro |  |  |  | 2002 |  | AgÃªncia Nacional de Energia ElÃ©trica (Brazil) | http://www2.aneel.gov.br/aplicacoes/capacidadebrasil/capacidadebrasil.cfm | AgÃªncia Nacional de Energia ElÃ©trica (Brazil) | 1017327 | 2017 | [5 empty] | 1714.0821
| BRA | Brazil | Canabrava | BRA0030066 | 44 | -21.6491 | -41.3957 | Biomass |  |  |  | 2012 |  | AgÃªncia Nacional de Energia ElÃ©trica (Brazil) | http://www2.aneel.gov.br/aplicacoes/capacidadebrasil/capacidadebrasil.cfm | AgÃªncia Nacional de Energia ElÃ©trica (Brazil) |  | 2017 | [5 empty] | 157.565
| BRA | Brazil | Canastra | BRA0000635 | 42.5 | -29.3934 | -50.7465 | Hydro |  |  |  | 1905 |  | AgÃªncia Nacional de Energia ElÃ©trica (Brazil) | http://www2.aneel.gov.br/aplicacoes/capacidadebrasil/capacidadebrasil.cfm | AgÃªncia Nacional de Energia ElÃ©trica (Brazil) | 1012580 | 2017 | [5 empty] | 161.8855
| BRA | Brazil | Canatiba Tupis | BRA0031726 | 2.7 | -22.7731 | -47.366 | Oil |  |  |  | 2014 |  | AgÃªncia Nacional de Energia ElÃ©trica (Brazil) | http://www2.aneel.gov.br/aplicacoes/capacidadebrasil/capacidadebrasil.cfm | AgÃªncia Nacional de Energia ElÃ©trica (Brazil) |  | 2017 | [5 empty] | 11.5489
| BRA | Brazil | CanaÃ£ | BRA0029138 | 30 | -22.9258 | -47.5567 | Biomass |  |  |  | 2006 |  | AgÃªncia Nacional de Energia ElÃ©trica (Brazil) | http://www2.aneel.gov.br/aplicacoes/capacidadebrasil/capacidadebrasil.cfm | AgÃªncia Nacional de Energia ElÃ©trica (Brazil) |  | 2017 | [5 empty] | 107.4307
| BRA | Brazil | CanaÃ£ | BRA0029436 | 17 | -9.9439 | -63.0642 | Hydro |  |  |  | 2015 |  | AgÃªncia Nacional de Energia ElÃ©trica (Brazil) | http://www2.aneel.gov.br/aplicacoes/capacidadebrasil/capacidadebrasil.cfm | AgÃªncia Nacional de Energia ElÃ©trica (Brazil) |  | 2017 | [5 empty] | 64.7542
| BRA | Brazil | Candiba | BRA0030316 | 9.6 | -14.1831 | -42.6227 | Wind |  |  |  | 2014 |  | AgÃªncia Nacional de Energia ElÃ©trica (Brazil) | http://www2.aneel.gov.br/aplicacoes/capacidadebrasil/capacidadebrasil.cfm | AgÃªncia Nacional de Energia ElÃ©trica (Brazil) | 1084753 | 2017 | [5 empty] | 11.3839
| BRA | Brazil | Candiota III | BRA0029767 | 350 | -31.5458 | -53.6566 | Coal |  |  |  | 2011 |  | AgÃªncia Nacional de Energia ElÃ©trica (Brazil) | http://www2.aneel.gov.br/aplicacoes/capacidadebrasil/capacidadebrasil.cfm | AgÃªncia Nacional de Energia ElÃ©trica (Brazil) |  | 2017 | [5 empty] | 3352.7744
| BRA | Brazil | Canoa Quebrada | BRA0000646 | 28 | -12.7833 | -56 | Hydro |  |  |  | 2006 |  | AgÃªncia Nacional de Energia ElÃ©trica (Brazil) | http://www2.aneel.gov.br/aplicacoes/capacidadebrasil/capacidadebrasil.cfm | AgÃªncia Nacional de Energia ElÃ©trica (Brazil) | 1061924 | 2017 | [5 empty] | 106.654
| BRA | Brazil | Canoa Quebrada | BRA0028788 | 57 | -4.4671 | -37.7577 | Wind |  |  |  | 2010 |  | AgÃªncia Nacional de Energia ElÃ©trica (Brazil) | http://www2.aneel.gov.br/aplicacoes/capacidadebrasil/capacidadebrasil.cfm | AgÃªncia Nacional de Energia ElÃ©trica (Brazil) | 1076507 | 2017 | [5 empty] | 67.5919
| BRA | Brazil | Canoas I | BRA0000647 | 82.5 | -22.9414 | -50.5169 | Hydro |  |  |  | 1999 |  | AgÃªncia Nacional de Energia ElÃ©trica (Brazil) | http://www2.aneel.gov.br/aplicacoes/capacidadebrasil/capacidadebrasil.cfm | AgÃªncia Nacional de Energia ElÃ©trica (Brazil) | 1012494 | 2017 | [5 empty] | 314.2484
| BRA | Brazil | Canoas II | BRA0027092 | 72 | -22.9361 | -50.2497 | Hydro |  |  |  | 1999 |  | AgÃªncia Nacional de Energia ElÃ©trica (Brazil) | http://www2.aneel.gov.br/aplicacoes/capacidadebrasil/capacidadebrasil.cfm | AgÃªncia Nacional de Energia ElÃ©trica (Brazil) | 1059222 | 2017 | [5 empty] | 274.2531
| BRA | Brazil | CantÃº 2 | BRA0029180 | 19.8071 | -24.7458 | -52.4681 | Hydro |  |  |  | 2015 |  | AgÃªncia Nacional de Energia ElÃ©trica (Brazil) | http://www2.aneel.gov.br/aplicacoes/capacidadebrasil/capacidadebrasil.cfm | AgÃªncia Nacional de Energia ElÃ©trica (Brazil) |  | 2017 | [5 empty] | 75.4467
| BRA | Brazil | Capigui | BRA0000654 | 3.76 | -28.352 | -52.204 | Hydro | [5 empty] | AgÃªncia Nacional de Energia ElÃ©trica (Brazil) | http://www2.aneel.gov.br/aplicacoes/capacidadebrasil/capacidadebrasil.cfm | AgÃªncia Nacional de Energia ElÃ©trica (Brazil) | 1043348 | 2017 | [5 empty] | 14.3221
| BRA | Brazil | Capivara (Escola de Engenharia Mackenzie) | BRA0000657 | 619 | -22.658 | -51.3598 | Hydro |  |  |  | 1977 |  | AgÃªncia Nacional de Energia ElÃ©trica (Brazil) | http://www2.aneel.gov.br/aplicacoes/capacidadebrasil/capacidadebrasil.cfm | AgÃªncia Nacional de Energia ElÃ©trica (Brazil) | 1012555 | 2017 | [5 empty] | 2357.8151
| BRA | Brazil | Capivari | BRA0000659 | 18.09 | -28.1156 | -48.966 | Hydro |  |  |  | 2017 |  | AgÃªncia Nacional de Energia ElÃ©trica (Brazil) | http://www2.aneel.gov.br/aplicacoes/capacidadebrasil/capacidadebrasil.cfm | AgÃªncia Nacional de Energia ElÃ©trica (Brazil) | 1063467 | 2017 | [5 empty] | 68.9061
| BRA | Brazil | Capricho | BRA0028579 | 2.4 | -9.3335 | -36.1501 | Biomass | [5 empty] | AgÃªncia Nacional de Energia ElÃ©trica (Brazil) | http://www2.aneel.gov.br/aplicacoes/capacidadebrasil/capacidadebrasil.cfm | AgÃªncia Nacional de Energia ElÃ©trica (Brazil) |  | 2017 | [5 empty] | 8.5945
| BRA | Brazil | Capuava | BRA0027689 | 18.02 | -23.66 | -46.5285 | Oil |  |  |  | 1999 |  | AgÃªncia Nacional de Energia ElÃ©trica (Brazil) | http://www2.aneel.gov.br/aplicacoes/capacidadebrasil/capacidadebrasil.cfm | AgÃªncia Nacional de Energia ElÃ©trica (Brazil) |  | 2017 | [5 empty] | 77.0784
| BRA | Brazil | CapÃ£o Preto | BRA0027107 | 4.3 | -21.85 | -47.7833 | Hydro | [5 empty] | AgÃªncia Nacional de Energia ElÃ©trica (Brazil) | http://www2.aneel.gov.br/aplicacoes/capacidadebrasil/capacidadebrasil.cfm | AgÃªncia Nacional de Energia ElÃ©trica (Brazil) | 1058228 | 2017 | [5 empty] | 16.379
| BRA | Brazil | CapÃ£o do InglÃªs | BRA0031510 | 10 | -30.9163 | -55.7084 | Wind |  |  |  | 2015 |  | AgÃªncia Nacional de Energia ElÃ©trica (Brazil) | http://www2.aneel.gov.br/aplicacoes/capacidadebrasil/capacidadebrasil.cfm | AgÃªncia Nacional de Energia ElÃ©trica (Brazil) |  | 2017 | [5 empty] | 11.8582
| BRA | Brazil | CaracaraÃ­ | BRA0000666 | 10.956 | 1.8265 | -61.1136 | Oil |  |  |  | 1975 |  | AgÃªncia Nacional de Energia ElÃ©trica (Brazil) | http://www2.aneel.gov.br/aplicacoes/capacidadebrasil/capacidadebrasil.cfm | AgÃªncia Nacional de Energia ElÃ©trica (Brazil) |  | 2017 | [5 empty] | 46.863
| BRA | Brazil | Caramuru Sorriso | BRA0034012 | 9.696 | -12.7418 | -55.6773 | Biomass |  |  |  | 2016 |  | AgÃªncia Nacional de Energia ElÃ©trica (Brazil) | http://www2.aneel.gov.br/aplicacoes/capacidadebrasil/capacidadebrasil.cfm | AgÃªncia Nacional de Energia ElÃ©trica (Brazil) |  | 2017 | [5 empty] | 34.7216
| BRA | Brazil | CarandaÃ­ | BRA0000667 | 4.234 | -21.0556 | -44.2094 | Hydro |  |  |  | 1936 |  | AgÃªncia Nacional de Energia ElÃ©trica (Brazil) | http://www2.aneel.gov.br/aplicacoes/capacidadebrasil/capacidadebrasil.cfm | AgÃªncia Nacional de Energia ElÃ©trica (Brazil) | 1084441 | 2017 | [5 empty] | 16.1276
| BRA | Brazil | Carangola | BRA0027731 | 15 | -20.7019 | -42.0394 | Hydro |  |  |  | 2008 |  | AgÃªncia Nacional de Energia ElÃ©trica (Brazil) | http://www2.aneel.gov.br/aplicacoes/capacidadebrasil/capacidadebrasil.cfm | AgÃªncia Nacional de Energia ElÃ©trica (Brazil) | 1063457 | 2017 | [5 empty] | 57.1361
| BRA | Brazil | Carauari | BRA0000671 | 5.456 | -5.1149 | -67.3281 | Oil |  |  |  | 1999 |  | AgÃªncia Nacional de Energia ElÃ©trica (Brazil) | http://www2.aneel.gov.br/aplicacoes/capacidadebrasil/capacidadebrasil.cfm | AgÃªncia Nacional de Energia ElÃ©trica (Brazil) |  | 2017 | [5 empty] | 23.3374
| BRA | Brazil | Caravela | BRA0029089 | 4.8 | -6.556 | -34.969 | Wind |  |  |  | 2009 |  | AgÃªncia Nacional de Energia ElÃ©trica (Brazil) | http://www2.aneel.gov.br/aplicacoes/capacidadebrasil/capacidadebrasil.cfm | AgÃªncia Nacional de Energia ElÃ©trica (Brazil) |  | 2017 | [5 empty] | 5.692
| BRA | Brazil | CarcarÃ¡ I | BRA0030832 | 30 | -4.9438 | -36.9918 | Wind |  |  |  | 2015 |  | AgÃªncia Nacional de Energia ElÃ©trica (Brazil) | http://www2.aneel.gov.br/aplicacoes/capacidadebrasil/capacidadebrasil.cfm | AgÃªncia Nacional de Energia ElÃ©trica (Brazil) |  | 2017 | [5 empty] | 35.5747
| BRA | Brazil | CarcarÃ¡ II | BRA0030897 | 30 | -4.9457 | -37.0036 | Wind |  |  |  | 2014 |  | AgÃªncia Nacional de Energia ElÃ©trica (Brazil) | http://www2.aneel.gov.br/aplicacoes/capacidadebrasil/capacidadebrasil.cfm | AgÃªncia Nacional de Energia ElÃ©trica (Brazil) |  | 2017 | [5 empty] | 35.5747
| BRA | Brazil | Careiro da VÃ¡rzea | BRA0000677 | 2.5 | -3.1938 | -59.7647 | Oil |  |  |  | 2006 |  | AgÃªncia Nacional de Energia ElÃ©trica (Brazil) | http://www2.aneel.gov.br/aplicacoes/capacidadebrasil/capacidadebrasil.cfm | AgÃªncia Nacional de Energia ElÃ©trica (Brazil) |  | 2017 | [5 empty] | 10.6935
| BRA | Brazil | Cargil TrÃªs Lagoas | BRA0031001 | 6 | -20.7978 | -51.6318 | Biomass |  |  |  | 2013 |  | AgÃªncia Nacional de Energia ElÃ©trica (Brazil) | http://www2.aneel.gov.br/aplicacoes/capacidadebrasil/capacidadebrasil.cfm | AgÃªncia Nacional de Energia ElÃ©trica (Brazil) |  | 2017 | [5 empty] | 21.4861
| BRA | Brazil | Cargill UberlÃ¢ndia | BRA0030431 | 25 | -18.8483 | -48.2765 | Biomass |  |  |  | 2011 |  | AgÃªncia Nacional de Energia ElÃ©trica (Brazil) | http://www2.aneel.gov.br/aplicacoes/capacidadebrasil/capacidadebrasil.cfm | AgÃªncia Nacional de Energia ElÃ©trica (Brazil) |  | 2017 | [5 empty] | 89.5256
| BRA | Brazil | Carioca Shopping | BRA0028241 | 3.2 | -22.899 | -43.1985 | Gas | [5 empty] | AgÃªncia Nacional de Energia ElÃ©trica (Brazil) | http://www2.aneel.gov.br/aplicacoes/capacidadebrasil/capacidadebrasil.cfm | AgÃªncia Nacional de Energia ElÃ©trica (Brazil) |  | 2017 | [5 empty] | 22.9878
| BRA | Brazil | Carlos Gonzatto | BRA0028030 | 9 | -27.6206 | -53.8047 | Hydro |  |  |  | 2006 |  | AgÃªncia Nacional de Energia ElÃ©trica (Brazil) | http://www2.aneel.gov.br/aplicacoes/capacidadebrasil/capacidadebrasil.cfm | AgÃªncia Nacional de Energia ElÃ©trica (Brazil) | 1063468 | 2017 | [5 empty] | 34.2816
| BRA | Brazil | Carrefour - RPN | BRA0033027 | 1.44 | -21.1593 | -47.8055 | Oil |  |  |  | 2003 |  | AgÃªncia Nacional de Energia ElÃ©trica (Brazil) | http://www2.aneel.gov.br/aplicacoes/capacidadebrasil/capacidadebrasil.cfm | AgÃªncia Nacional de Energia ElÃ©trica (Brazil) |  | 2017 | [5 empty] | 6.1594
| BRA | Brazil | Carrefour - SON | BRA0033032 | 1.44 | -23.4861 | -47.4719 | Oil |  |  |  | 2001 |  | AgÃªncia Nacional de Energia ElÃ©trica (Brazil) | http://www2.aneel.gov.br/aplicacoes/capacidadebrasil/capacidadebrasil.cfm | AgÃªncia Nacional de Energia ElÃ©trica (Brazil) |  | 2017 | [5 empty] | 6.1594
| BRA | Brazil | Carrefour BGU | BRA0033564 | 1.08 | -23.4643 | -46.5122 | Oil |  |  |  | 2005 |  | AgÃªncia Nacional de Energia ElÃ©trica (Brazil) | http://www2.aneel.gov.br/aplicacoes/capacidadebrasil/capacidadebrasil.cfm | AgÃªncia Nacional de Energia ElÃ©trica (Brazil) |  | 2017 | [5 empty] | 4.6196
| BRA | Brazil | Carrefour CPS | BRA0033541 | 1.44 | -22.8496 | -47.0178 | Oil |  |  |  | 2005 |  | AgÃªncia Nacional de Energia ElÃ©trica (Brazil) | http://www2.aneel.gov.br/aplicacoes/capacidadebrasil/capacidadebrasil.cfm | AgÃªncia Nacional de Energia ElÃ©trica (Brazil) |  | 2017 | [5 empty] | 6.1594
| BRA | Brazil | Carrefour SAV | BRA0033600 | 1.44 | -23.9632 | -46.36 | Oil |  |  |  | 2005 |  | AgÃªncia Nacional de Energia ElÃ©trica (Brazil) | http://www2.aneel.gov.br/aplicacoes/capacidadebrasil/capacidadebrasil.cfm | AgÃªncia Nacional de Energia ElÃ©trica (Brazil) |  | 2017 | [5 empty] | 6.1594
| BRA | Brazil | Carrefour SPT | BRA0033565 | 1.44 | -23.5188 | -46.5914 | Oil |  |  |  | 2001 |  | AgÃªncia Nacional de Energia ElÃ©trica (Brazil) | http://www2.aneel.gov.br/aplicacoes/capacidadebrasil/capacidadebrasil.cfm | AgÃªncia Nacional de Energia ElÃ©trica (Brazil) |  | 2017 | [5 empty] | 6.1594
| BRA | Brazil | Casa de ForÃ§a | BRA0028063 | 7.92 | -20.2304 | -50.3345 | Biomass |  |  |  | 2014 |  | AgÃªncia Nacional de Energia ElÃ©trica (Brazil) | http://www2.aneel.gov.br/aplicacoes/capacidadebrasil/capacidadebrasil.cfm | AgÃªncia Nacional de Energia ElÃ©trica (Brazil) |  | 2017 | [5 empty] | 28.3617
| BRA | Brazil | Casa de Geradores de Energia ElÃ©trica F-242 | BRA0028378 | 9 | -23.0951 | -45.822 | Gas |  |  |  | 2003 |  | AgÃªncia Nacional de Energia ElÃ©trica (Brazil) | http://www2.aneel.gov.br/aplicacoes/capacidadebrasil/capacidadebrasil.cfm | AgÃªncia Nacional de Energia ElÃ©trica (Brazil) |  | 2017 | [5 empty] | 64.6531
| BRA | Brazil | Casca II | BRA0027110 | 3.52 | -15.3636 | -55.4453 | Hydro | [5 empty] | AgÃªncia Nacional de Energia ElÃ©trica (Brazil) | http://www2.aneel.gov.br/aplicacoes/capacidadebrasil/capacidadebrasil.cfm | AgÃªncia Nacional de Energia ElÃ©trica (Brazil) | 1078243 | 2017 | [5 empty] | 13.4079
| BRA | Brazil | Casca III | BRA0000688 | 12.42 | -15.3576 | -55.4553 | Hydro |  |  |  | 1970 |  | AgÃªncia Nacional de Energia ElÃ©trica (Brazil) | http://www2.aneel.gov.br/aplicacoes/capacidadebrasil/capacidadebrasil.cfm | AgÃªncia Nacional de Energia ElÃ©trica (Brazil) | 1046613 | 2017 | [5 empty] | 47.3087
| BRA | Brazil | Cascata | BRA0029054 | 6 | -26.5889 | -51.7427 | Wind |  |  |  | 2011 |  | AgÃªncia Nacional de Energia ElÃ©trica (Brazil) | http://www2.aneel.gov.br/aplicacoes/capacidadebrasil/capacidadebrasil.cfm | AgÃªncia Nacional de Energia ElÃ©trica (Brazil) |  | 2017 | [5 empty] | 7.1149
| BRA | Brazil | Cascata Chupinguaia | BRA0029373 | 9.6 | -12.7139 | -60.8717 | Hydro |  |  |  | 2009 |  | AgÃªncia Nacional de Energia ElÃ©trica (Brazil) | http://www2.aneel.gov.br/aplicacoes/capacidadebrasil/capacidadebrasil.cfm | AgÃªncia Nacional de Energia ElÃ©trica (Brazil) | 1081179 | 2017 | [5 empty] | 36.5671
| BRA | Brazil | Cascata das Andorinhas | BRA0028240 | 1.2 | -27.35 | -52.7667 | Hydro |  |  |  | 2003 |  | AgÃªncia Nacional de Energia ElÃ©trica (Brazil) | http://www2.aneel.gov.br/aplicacoes/capacidadebrasil/capacidadebrasil.cfm | AgÃªncia Nacional de Energia ElÃ©trica (Brazil) | 1059265 | 2017 | [5 empty] | 4.5709
| BRA | Brazil | Castaman I (Antiga Enganado) | BRA0027963 | 1.844 | -13.0839 | -60.6222 | Hydro | [5 empty] | AgÃªncia Nacional de Energia ElÃ©trica (Brazil) | http://www2.aneel.gov.br/aplicacoes/capacidadebrasil/capacidadebrasil.cfm | AgÃªncia Nacional de Energia ElÃ©trica (Brazil) |  | 2017 | [5 empty] | 7.0239
| BRA | Brazil | Castaman III | BRA0028099 | 1.48 | -13.1517 | -60.6567 | Hydro |  |  |  | 1997 |  | AgÃªncia Nacional de Energia ElÃ©trica (Brazil) | http://www2.aneel.gov.br/aplicacoes/capacidadebrasil/capacidadebrasil.cfm | AgÃªncia Nacional de Energia ElÃ©trica (Brazil) |  | 2017 | [5 empty] | 5.6374
| BRA | Brazil | Castelo Branco Office Park | BRA0030475 | 2.025 | -23.5066 | -46.8666 | Oil | [5 empty] | AgÃªncia Nacional de Energia ElÃ©trica (Brazil) | http://www2.aneel.gov.br/aplicacoes/capacidadebrasil/capacidadebrasil.cfm | AgÃªncia Nacional de Energia ElÃ©trica (Brazil) |  | 2017 | [5 empty] | 8.6617
| BRA | Brazil | Castro Alves | BRA0000718 | 130.845 | -29.0083 | -51.3792 | Hydro |  |  |  | 2008 |  | AgÃªncia Nacional de Energia ElÃ©trica (Brazil) | http://www2.aneel.gov.br/aplicacoes/capacidadebrasil/capacidadebrasil.cfm | AgÃªncia Nacional de Energia ElÃ©trica (Brazil) | 1048153 | 2017 | [5 empty] | 498.3979
| BRA | Brazil | Catanduva | BRA0028093 | 9 | -21.1254 | -48.8248 | Biomass | [5 empty] | AgÃªncia Nacional de Energia ElÃ©trica (Brazil) | http://www2.aneel.gov.br/aplicacoes/capacidadebrasil/capacidadebrasil.cfm | AgÃªncia Nacional de Energia ElÃ©trica (Brazil) | 1114200 | 2017 | [5 empty] | 32.2292
| BRA | Brazil | Catanduva (Antiga Cerradinho) | BRA0028042 | 75 | -21.0966 | -48.9335 | Biomass |  |  |  | 2001 |  | AgÃªncia Nacional de Energia ElÃ©trica (Brazil) | http://www2.aneel.gov.br/aplicacoes/capacidadebrasil/capacidadebrasil.cfm | AgÃªncia Nacional de Energia ElÃ©trica (Brazil) |  | 2017 | [5 empty] | 268.5768
| BRA | Brazil | Catas Altas I | BRA0027435 | 4 | -24.5972 | -49.135 | Hydro |  |  |  | 1962 |  | AgÃªncia Nacional de Energia ElÃ©trica (Brazil) | http://www2.aneel.gov.br/aplicacoes/capacidadebrasil/capacidadebrasil.cfm | AgÃªncia Nacional de Energia ElÃ©trica (Brazil) | 1081289 | 2017 | [5 empty] | 15.2363
| BRA | Brazil | Caterpillar | BRA0029106 | 11.48 | -22.7033 | -47.6246 | Oil |  |  |  | 2002 |  | AgÃªncia Nacional de Energia ElÃ©trica (Brazil) | http://www2.aneel.gov.br/aplicacoes/capacidadebrasil/capacidadebrasil.cfm | AgÃªncia Nacional de Energia ElÃ©trica (Brazil) |  | 2017 | [5 empty] | 49.1043
| BRA | Brazil | Catuai Shopping Center Londrina | BRA0033463 | 2.8992 | -29.1742 | -51.2178 | Oil |  |  |  | 2008 |  | AgÃªncia Nacional de Energia ElÃ©trica (Brazil) | http://www2.aneel.gov.br/aplicacoes/capacidadebrasil/capacidadebrasil.cfm | AgÃªncia Nacional de Energia ElÃ©trica (Brazil) |  | 2017 | [5 empty] | 12.401
| BRA | Brazil | Caucaia | BRA0028528 | 14.76 | -3.7327 | -38.6434 | Oil |  |  |  | 2002 |  | AgÃªncia Nacional de Energia ElÃ©trica (Brazil) | http://www2.aneel.gov.br/aplicacoes/capacidadebrasil/capacidadebrasil.cfm | AgÃªncia Nacional de Energia ElÃ©trica (Brazil) |  | 2017 | [5 empty] | 63.1341
| BRA | Brazil | Caveiras | BRA0000728 | 3.829 | -27.8156 | -50.4803 | Hydro | [5 empty] | AgÃªncia Nacional de Energia ElÃ©trica (Brazil) | http://www2.aneel.gov.br/aplicacoes/capacidadebrasil/capacidadebrasil.cfm | AgÃªncia Nacional de Energia ElÃ©trica (Brazil) | 1011818 | 2017 | [5 empty] | 14.5849
| BRA | Brazil | Cavernoso | BRA0000729 | 1.26 | -25.4936 | -52.2128 | Hydro | [5 empty] | AgÃªncia Nacional de Energia ElÃ©trica (Brazil) | http://www2.aneel.gov.br/aplicacoes/capacidadebrasil/capacidadebrasil.cfm | AgÃªncia Nacional de Energia ElÃ©trica (Brazil) | 1012657 | 2017 | [5 empty] | 4.7994
| BRA | Brazil | Cavernoso II | BRA0030458 | 19.008 | -25.4933 | -52.225 | Hydro |  |  |  | 2013 |  | AgÃªncia Nacional de Energia ElÃ©trica (Brazil) | http://www2.aneel.gov.br/aplicacoes/capacidadebrasil/capacidadebrasil.cfm | AgÃªncia Nacional de Energia ElÃ©trica (Brazil) | 1083886 | 2017 | [5 empty] | 72.4028
| BRA | Brazil | Cazuza Ferreira | BRA0000735 | 9.1 | -29.0167 | -50.7167 | Hydro |  |  |  | 2016 |  | AgÃªncia Nacional de Energia ElÃ©trica (Brazil) | http://www2.aneel.gov.br/aplicacoes/capacidadebrasil/capacidadebrasil.cfm | AgÃªncia Nacional de Energia ElÃ©trica (Brazil) | 1097888 | 2017 | [5 empty] | 34.6625
| BRA | Brazil | CaÃ§ador | BRA0027878 | 22.5 | -28.7055 | -51.8506 | Hydro |  |  |  | 2008 |  | AgÃªncia Nacional de Energia ElÃ©trica (Brazil) | http://www2.aneel.gov.br/aplicacoes/capacidadebrasil/capacidadebrasil.cfm | AgÃªncia Nacional de Energia ElÃ©trica (Brazil) | 1061399 | 2017 | [5 empty] | 85.7041
| BRA | Brazil | CaÃ§u | BRA0028756 | 65 | -18.5294 | -51.15 | Hydro |  |  |  | 2010 |  | AgÃªncia Nacional de Energia ElÃ©trica (Brazil) | http://www2.aneel.gov.br/aplicacoes/capacidadebrasil/capacidadebrasil.cfm | AgÃªncia Nacional de Energia ElÃ©trica (Brazil) |  | 2017 | [5 empty] | 247.5896
| BRA | Brazil | CaÃ§Ãº I | BRA0030025 | 130 | -18.6013 | -51.1913 | Biomass |  |  |  | 2010 |  | AgÃªncia Nacional de Energia ElÃ©trica (Brazil) | http://www2.aneel.gov.br/aplicacoes/capacidadebrasil/capacidadebrasil.cfm | AgÃªncia Nacional de Energia ElÃ©trica (Brazil) |  | 2017 | [5 empty] | 465.533
| BRA | Brazil | Ceasa-PE | BRA0030463 | 1.6 | -8.0668 | -34.9225 | Oil |  |  |  | 2008 |  | AgÃªncia Nacional de Energia ElÃ©trica (Brazil) | http://www2.aneel.gov.br/aplicacoes/capacidadebrasil/capacidadebrasil.cfm | AgÃªncia Nacional de Energia ElÃ©trica (Brazil) |  | 2017 | [5 empty] | 6.8438
| BRA | Brazil | Cebrace Barra Velha | BRA0033418 | 2.7528 | -26.6347 | -48.7047 | Oil |  |  |  | 2015 |  | AgÃªncia Nacional de Energia ElÃ©trica (Brazil) | http://www2.aneel.gov.br/aplicacoes/capacidadebrasil/capacidadebrasil.cfm | AgÃªncia Nacional de Energia ElÃ©trica (Brazil) |  | 2017 | [5 empty] | 11.7748
| BRA | Brazil | Cebrace CaÃ§apava | BRA0033427 | 4 | -23.1314 | -45.7531 | Oil |  |  |  | 2015 |  | AgÃªncia Nacional de Energia ElÃ©trica (Brazil) | http://www2.aneel.gov.br/aplicacoes/capacidadebrasil/capacidadebrasil.cfm | AgÃªncia Nacional de Energia ElÃ©trica (Brazil) |  | 2017 | [5 empty] | 17.1095
| BRA | Brazil | Cebrace Jacarei | BRA0033425 | 2.4 | -23.2847 | -45.9417 | Oil |  |  |  | 2015 |  | AgÃªncia Nacional de Energia ElÃ©trica (Brazil) | http://www2.aneel.gov.br/aplicacoes/capacidadebrasil/capacidadebrasil.cfm | AgÃªncia Nacional de Energia ElÃ©trica (Brazil) |  | 2017 | [5 empty] | 10.2657
| BRA | Brazil | Cedasa | BRA0029441 | 3.567 | -22.453 | -47.5205 | Oil |  |  |  | 2006 |  | AgÃªncia Nacional de Energia ElÃ©trica (Brazil) | http://www2.aneel.gov.br/aplicacoes/capacidadebrasil/capacidadebrasil.cfm | AgÃªncia Nacional de Energia ElÃ©trica (Brazil) |  | 2017 | [5 empty] | 15.2574
| BRA | Brazil | Celpav II | BRA0000740 | 32.6 | -21.5487 | -47.7725 | Oil | [5 empty] | AgÃªncia Nacional de Energia ElÃ©trica (Brazil) | http://www2.aneel.gov.br/aplicacoes/capacidadebrasil/capacidadebrasil.cfm | AgÃªncia Nacional de Energia ElÃ©trica (Brazil) |  | 2017 | [5 empty] | 139.4426
| BRA | Brazil | Celpav IV | BRA0002904 | 139.424 | -23.2949 | -45.981 | Gas |  |  |  | 2003 |  | AgÃªncia Nacional de Energia ElÃ©trica (Brazil) | http://www2.aneel.gov.br/aplicacoes/capacidadebrasil/capacidadebrasil.cfm | AgÃªncia Nacional de Energia ElÃ©trica (Brazil) |  | 2017 | [5 empty] | 1001.5769
| BRA | Brazil | Celso Furtado (Antiga Termobahia Fase I) | BRA0027263 | 185.891 | -12.7038 | -38.5669 | Gas |  |  |  | 2004 |  | AgÃªncia Nacional de Energia ElÃ©trica (Brazil) | http://www2.aneel.gov.br/aplicacoes/capacidadebrasil/capacidadebrasil.cfm | AgÃªncia Nacional de Energia ElÃ©trica (Brazil) | 1044083 | 2017 | [5 empty] | 1335.3807
| BRA | Brazil | Celso Ramos | BRA0000742 | 5.6 | -26.7578 | -52.2578 | Hydro | [5 empty] | AgÃªncia Nacional de Energia ElÃ©trica (Brazil) | http://www2.aneel.gov.br/aplicacoes/capacidadebrasil/capacidadebrasil.cfm | AgÃªncia Nacional de Energia ElÃ©trica (Brazil) | 1011821 | 2017 | [5 empty] | 21.3308
| BRA | Brazil | Celulose Irani | BRA0000744 | 4.9 | -26.9416 | -51.7466 | Biomass | [5 empty] | AgÃªncia Nacional de Energia ElÃ©trica (Brazil) | http://www2.aneel.gov.br/aplicacoes/capacidadebrasil/capacidadebrasil.cfm | AgÃªncia Nacional de Energia ElÃ©trica (Brazil) |  | 2017 | [5 empty] | 17.547
| BRA | Brazil | Cencosud - GBarbosa - 153 | BRA0032605 | 1 | -12.9159 | -38.4431 | Oil |  |  |  | 2014 |  | AgÃªncia Nacional de Energia ElÃ©trica (Brazil) | http://www2.aneel.gov.br/aplicacoes/capacidadebrasil/capacidadebrasil.cfm | AgÃªncia Nacional de Energia ElÃ©trica (Brazil) |  | 2017 | [5 empty] | 4.2774
| BRA | Brazil | Cencosud - GBarbosa - 31 | BRA0032617 | 1.44 | -12.9792 | -38.4697 | Oil |  |  |  | 2012 |  | AgÃªncia Nacional de Energia ElÃ©trica (Brazil) | http://www2.aneel.gov.br/aplicacoes/capacidadebrasil/capacidadebrasil.cfm | AgÃªncia Nacional de Energia ElÃ©trica (Brazil) |  | 2017 | [5 empty] | 6.1594
| BRA | Brazil | Cencosud - GBarbosa - 35 | BRA0032618 | 1.08 | -12.9914 | -38.4486 | Oil |  |  |  | 2012 |  | AgÃªncia Nacional de Energia ElÃ©trica (Brazil) | http://www2.aneel.gov.br/aplicacoes/capacidadebrasil/capacidadebrasil.cfm | AgÃªncia Nacional de Energia ElÃ©trica (Brazil) |  | 2017 | [5 empty] | 4.6196
| BRA | Brazil | Cencosud - GBarbosa - 6 | BRA0032643 | 1.08 | -10.9414 | -37.0581 | Oil |  |  |  | 2012 |  | AgÃªncia Nacional de Energia ElÃ©trica (Brazil) | http://www2.aneel.gov.br/aplicacoes/capacidadebrasil/capacidadebrasil.cfm | AgÃªncia Nacional de Energia ElÃ©trica (Brazil) |  | 2017 | [5 empty] | 4.6196
| BRA | Brazil | Cencosud - GBarbosa - 81 | BRA0032622 | 1.08 | -9.6312 | -35.6999 | Oil |  |  |  | 2012 |  | AgÃªncia Nacional de Energia ElÃ©trica (Brazil) | http://www2.aneel.gov.br/aplicacoes/capacidadebrasil/capacidadebrasil.cfm | AgÃªncia Nacional de Energia ElÃ©trica (Brazil) |  | 2017 | [5 empty] | 4.6196
| BRA | Brazil | Cencosud - GBarbosa - 84 | BRA0032624 | 1.08 | -9.6489 | -35.7058 | Oil |  |  |  | 2012 |  | AgÃªncia Nacional de Energia ElÃ©trica (Brazil) | http://www2.aneel.gov.br/aplicacoes/capacidadebrasil/capacidadebrasil.cfm | AgÃªncia Nacional de Energia ElÃ©trica (Brazil) |  | 2017 | [5 empty] | 4.6196
| BRA | Brazil | Cencosud - M. Rodrigues - 10 | BRA0032958 | 1.2 | -12.9006 | -38.3326 | Oil |  |  |  | 2013 |  | AgÃªncia Nacional de Energia ElÃ©trica (Brazil) | http://www2.aneel.gov.br/aplicacoes/capacidadebrasil/capacidadebrasil.cfm | AgÃªncia Nacional de Energia ElÃ©trica (Brazil) |  | 2017 | [5 empty] | 5.1329
| BRA | Brazil | Cencosud - M. Rodrigues - 607 | BRA0032952 | 1.2 | -9.4253 | -40.5055 | Oil |  |  |  | 2011 |  | AgÃªncia Nacional de Energia ElÃ©trica (Brazil) | http://www2.aneel.gov.br/aplicacoes/capacidadebrasil/capacidadebrasil.cfm | AgÃªncia Nacional de Energia ElÃ©trica (Brazil) |  | 2017 | [5 empty] | 5.1329
| BRA | Brazil | Cencosud - M. Rodrigues - 806 | BRA0030991 | 1.2 | -10.9386 | -37.0828 | Oil |  |  |  | 2012 |  | AgÃªncia Nacional de Energia ElÃ©trica (Brazil) | http://www2.aneel.gov.br/aplicacoes/capacidadebrasil/capacidadebrasil.cfm | AgÃªncia Nacional de Energia ElÃ©trica (Brazil) |  | 2017 | [5 empty] | 5.1329
| BRA | Brazil | Cenibra | BRA0027941 | 100 | -19.216 | -42.4745 | Biomass |  |  |  | 1976 |  | AgÃªncia Nacional de Energia ElÃ©trica (Brazil) | http://www2.aneel.gov.br/aplicacoes/capacidadebrasil/capacidadebrasil.cfm | AgÃªncia Nacional de Energia ElÃ©trica (Brazil) | 1011723 | 2017 | [5 empty] | 358.1023
| BRA | Brazil | Center Shopping UberlÃ¢ndia | BRA0033982 | 2.1792 | -18.91 | -48.2594 | Oil |  |  |  | 2000 |  | AgÃªncia Nacional de Energia ElÃ©trica (Brazil) | http://www2.aneel.gov.br/aplicacoes/capacidadebrasil/capacidadebrasil.cfm | AgÃªncia Nacional de Energia ElÃ©trica (Brazil) |  | 2017 | [5 empty] | 9.3213
| BRA | Brazil | Central EnergÃ©tica RibeirÃ£o Preto (Antiga Galo Bravo) | BRA0001016 | 9 | -21.1112 | -47.8166 | Biomass |  |  |  | 1986 |  | AgÃªncia Nacional de Energia ElÃ©trica (Brazil) | http://www2.aneel.gov.br/aplicacoes/capacidadebrasil/capacidadebrasil.cfm | AgÃªncia Nacional de Energia ElÃ©trica (Brazil) |  | 2017 | [5 empty] | 32.2292
| BRA | Brazil | Central GH Engenheiro Bernardo Figueiredo | BRA0000884 | 2.25 | -22.7392 | -46.9075 | Hydro |  |  |  | 1950 |  | AgÃªncia Nacional de Energia ElÃ©trica (Brazil) | http://www2.aneel.gov.br/aplicacoes/capacidadebrasil/capacidadebrasil.cfm | AgÃªncia Nacional de Energia ElÃ©trica (Brazil) |  | 2017 | [5 empty] | 8.5704
| BRA | Brazil | Central I | BRA0028914 | 1.557 | -26.9197 | -50.4114 | Hydro |  |  |  | 1970 |  | AgÃªncia Nacional de Energia ElÃ©trica (Brazil) | http://www2.aneel.gov.br/aplicacoes/capacidadebrasil/capacidadebrasil.cfm | AgÃªncia Nacional de Energia ElÃ©trica (Brazil) |  | 2017 | [5 empty] | 5.9307
| BRA | Brazil | Central MineirÃ£o | BRA0031760 | 1.4184 | -19.8656 | -43.9711 | Solar |  |  |  | 2014 |  | AgÃªncia Nacional de Energia ElÃ©trica (Brazil) | http://www2.aneel.gov.br/aplicacoes/capacidadebrasil/capacidadebrasil.cfm | AgÃªncia Nacional de Energia ElÃ©trica (Brazil) | 1084597 | 2017 | [5 empty] | 0
| BRA | Brazil | Central Olho D Ãgua | BRA0028692 | 25 | -7.4176 | -35.2441 | Biomass |  |  |  | 2015 |  | AgÃªncia Nacional de Energia ElÃ©trica (Brazil) | http://www2.aneel.gov.br/aplicacoes/capacidadebrasil/capacidadebrasil.cfm | AgÃªncia Nacional de Energia ElÃ©trica (Brazil) |  | 2017 | [5 empty] | 89.5256
| BRA | Brazil | Central TermelÃ©trica de GeraÃ§Ã£o (Antiga Forjasul) | BRA0027794 | 1.8 | -30.54 | -52.5125 | Biomass | [5 empty] | AgÃªncia Nacional de Energia ElÃ©trica (Brazil) | http://www2.aneel.gov.br/aplicacoes/capacidadebrasil/capacidadebrasil.cfm | AgÃªncia Nacional de Energia ElÃ©trica (Brazil) |  | 2017 | [5 empty] | 6.4458
| BRA | Brazil | Central de CogeraÃ§Ã£o Shopping Caxias | BRA0030100 | 1.3 | -22.7818 | -43.3025 | Gas |  |  |  | 2008 |  | AgÃªncia Nacional de Energia ElÃ©trica (Brazil) | http://www2.aneel.gov.br/aplicacoes/capacidadebrasil/capacidadebrasil.cfm | AgÃªncia Nacional de Energia ElÃ©trica (Brazil) |  | 2017 | [5 empty] | 9.3388
| BRA | Brazil | Centro Administrativo Farroupilha | BRA0030917 | 1.041 | -30.029 | -51.2205 | Oil | [5 empty] | AgÃªncia Nacional de Energia ElÃ©trica (Brazil) | http://www2.aneel.gov.br/aplicacoes/capacidadebrasil/capacidadebrasil.cfm | AgÃªncia Nacional de Energia ElÃ©trica (Brazil) |  | 2017 | [5 empty] | 4.4528
| BRA | Brazil | Centro Oeste Iguatemi | BRA0029566 | 4 | -23.1627 | -54.3845 | Biomass | [5 empty] | AgÃªncia Nacional de Energia ElÃ©trica (Brazil) | http://www2.aneel.gov.br/aplicacoes/capacidadebrasil/capacidadebrasil.cfm | AgÃªncia Nacional de Energia ElÃ©trica (Brazil) |  | 2017 | [5 empty] | 14.3241
| BRA | Brazil | Cepasa | BRA0031479 | 5 | -8.1096 | -35.0039 | Biomass |  |  |  | 2014 |  | AgÃªncia Nacional de Energia ElÃ©trica (Brazil) | http://www2.aneel.gov.br/aplicacoes/capacidadebrasil/capacidadebrasil.cfm | AgÃªncia Nacional de Energia ElÃ©trica (Brazil) |  | 2017 | [5 empty] | 17.9051
| BRA | Brazil | CerradÃ£o | BRA0029709 | 54 | -19.9183 | -49.1458 | Biomass |  |  |  | 2009 |  | AgÃªncia Nacional de Energia ElÃ©trica (Brazil) | http://www2.aneel.gov.br/aplicacoes/capacidadebrasil/capacidadebrasil.cfm | AgÃªncia Nacional de Energia ElÃ©trica (Brazil) |  | 2017 | [5 empty] | 193.3753
| BRA | Brazil | Cerro Chato I (Antiga Coxilha Negra V) | BRA0030348 | 30 | -30.8407 | -55.7251 | Wind |  |  |  | 2012 |  | AgÃªncia Nacional de Energia ElÃ©trica (Brazil) | http://www2.aneel.gov.br/aplicacoes/capacidadebrasil/capacidadebrasil.cfm | AgÃªncia Nacional de Energia ElÃ©trica (Brazil) |  | 2017 | [5 empty] | 35.5747
| BRA | Brazil | Cerro Chato II (Antiga Coxilha Negra VI) | BRA0030349 | 30 | -30.8485 | -55.6856 | Wind |  |  |  | 2011 |  | AgÃªncia Nacional de Energia ElÃ©trica (Brazil) | http://www2.aneel.gov.br/aplicacoes/capacidadebrasil/capacidadebrasil.cfm | AgÃªncia Nacional de Energia ElÃ©trica (Brazil) |  | 2017 | [5 empty] | 35.5747
| BRA | Brazil | Cerro Chato III (Antiga Coxilha Negra VII) | BRA0030350 | 30 | -30.8018 | -55.7142 | Wind |  |  |  | 2011 |  | AgÃªncia Nacional de Energia ElÃ©trica (Brazil) | http://www2.aneel.gov.br/aplicacoes/capacidadebrasil/capacidadebrasil.cfm | AgÃªncia Nacional de Energia ElÃ©trica (Brazil) | 1114730 | 2017 | [5 empty] | 35.5747
| BRA | Brazil | Cerro Chato IV | BRA0030784 | 10 | -30.8327 | -55.7558 | Wind |  |  |  | 2014 |  | AgÃªncia Nacional de Energia ElÃ©trica (Brazil) | http://www2.aneel.gov.br/aplicacoes/capacidadebrasil/capacidadebrasil.cfm | AgÃªncia Nacional de Energia ElÃ©trica (Brazil) | 1082646 | 2017 | [5 empty] | 11.8582
| BRA | Brazil | Cerro Chato V | BRA0030786 | 12 | -30.7957 | -55.7556 | Wind |  |  |  | 2014 |  | AgÃªncia Nacional de Energia ElÃ©trica (Brazil) | http://www2.aneel.gov.br/aplicacoes/capacidadebrasil/capacidadebrasil.cfm | AgÃªncia Nacional de Energia ElÃ©trica (Brazil) | 1082646 | 2017 | [5 empty] | 14.2299
| BRA | Brazil | Cerro Chato VI | BRA0030756 | 24 | -30.783 | -55.6906 | Wind |  |  |  | 2014 |  | AgÃªncia Nacional de Energia ElÃ©trica (Brazil) | http://www2.aneel.gov.br/aplicacoes/capacidadebrasil/capacidadebrasil.cfm | AgÃªncia Nacional de Energia ElÃ©trica (Brazil) | 1082646 | 2017 | [5 empty] | 28.4598
| BRA | Brazil | Cerro dos Trindade | BRA0030762 | 8 | -30.8512 | -55.7527 | Wind |  |  |  | 2013 |  | AgÃªncia Nacional de Energia ElÃ©trica (Brazil) | http://www2.aneel.gov.br/aplicacoes/capacidadebrasil/capacidadebrasil.cfm | AgÃªncia Nacional de Energia ElÃ©trica (Brazil) |  | 2017 | [5 empty] | 9.4866
| BRA | Brazil | Cervejaria PetrÃ³polis | BRA0030966 | 4.352 | -22.31 | -42.8644 | Oil |  |  |  | 2011 |  | AgÃªncia Nacional de Energia ElÃ©trica (Brazil) | http://www2.aneel.gov.br/aplicacoes/capacidadebrasil/capacidadebrasil.cfm | AgÃªncia Nacional de Energia ElÃ©trica (Brazil) |  | 2017 | [5 empty] | 18.6152
| BRA | Brazil | Cervejaria PetrÃ³polis - Alagoinhas | BRA0033331 | 3.1056 | -12.0843 | -38.3436 | Oil |  |  |  | 2013 |  | AgÃªncia Nacional de Energia ElÃ©trica (Brazil) | http://www2.aneel.gov.br/aplicacoes/capacidadebrasil/capacidadebrasil.cfm | AgÃªncia Nacional de Energia ElÃ©trica (Brazil) |  | 2017 | [5 empty] | 13.2838
| BRA | Brazil | Cervejatia PetrÃ³polis - Itapissuma | BRA0033204 | 3.1056 | -7.7943 | -34.9166 | Oil |  |  |  | 2013 |  | AgÃªncia Nacional de Energia ElÃ©trica (Brazil) | http://www2.aneel.gov.br/aplicacoes/capacidadebrasil/capacidadebrasil.cfm | AgÃªncia Nacional de Energia ElÃ©trica (Brazil) |  | 2017 | [5 empty] | 13.2838
| BRA | Brazil | CerÃ¢mica Urussanga | BRA0029784 | 2.448 | -28.5308 | -49.3094 | Oil | [5 empty] | AgÃªncia Nacional de Energia ElÃ©trica (Brazil) | http://www2.aneel.gov.br/aplicacoes/capacidadebrasil/capacidadebrasil.cfm | AgÃªncia Nacional de Energia ElÃ©trica (Brazil) | 1092620 | 2017 | [5 empty] | 10.471
| BRA | Brazil | CerÃ¢micos Fortaleza | BRA0029684 | 1.92 | -22.407 | -47.5515 | Oil |  |  |  | 2008 |  | AgÃªncia Nacional de Energia ElÃ©trica (Brazil) | http://www2.aneel.gov.br/aplicacoes/capacidadebrasil/capacidadebrasil.cfm | AgÃªncia Nacional de Energia ElÃ©trica (Brazil) |  | 2017 | [5 empty] | 8.2126
| BRA | Brazil | Cesar Filho | BRA0031050 | 7 | -12.2698 | -61.1862 | Hydro |  |  |  | 2014 |  | AgÃªncia Nacional de Energia ElÃ©trica (Brazil) | http://www2.aneel.gov.br/aplicacoes/capacidadebrasil/capacidadebrasil.cfm | AgÃªncia Nacional de Energia ElÃ©trica (Brazil) |  | 2017 | [5 empty] | 26.6635
| BRA | Brazil | Cesar Park Business Hotel/Globenergy | BRA0027996 | 2.1 | -23.459 | -46.5235 | Gas | [5 empty] | AgÃªncia Nacional de Energia ElÃ©trica (Brazil) | http://www2.aneel.gov.br/aplicacoes/capacidadebrasil/capacidadebrasil.cfm | AgÃªncia Nacional de Energia ElÃ©trica (Brazil) |  | 2017 | [5 empty] | 15.0857
| BRA | Brazil | Cevasa | BRA0028458 | 54 | -20.7478 | -47.4218 | Biomass |  |  |  | 2006 |  | AgÃªncia Nacional de Energia ElÃ©trica (Brazil) | http://www2.aneel.gov.br/aplicacoes/capacidadebrasil/capacidadebrasil.cfm | AgÃªncia Nacional de Energia ElÃ©trica (Brazil) |  | 2017 | [5 empty] | 193.3753
| BRA | Brazil | ChaminÃ© | BRA0000753 | 18 | -25.8153 | -49.0606 | Hydro |  |  |  | 1930 |  | AgÃªncia Nacional de Energia ElÃ©trica (Brazil) | http://www2.aneel.gov.br/aplicacoes/capacidadebrasil/capacidadebrasil.cfm | AgÃªncia Nacional de Energia ElÃ©trica (Brazil) | 1012659 | 2017 | [5 empty] | 68.5633
| BRA | Brazil | ChapadÃ£o Agroenergia | BRA0030041 | 92 | -21.1994 | -50.1965 | Biomass |  |  |  | 2012 |  | AgÃªncia Nacional de Energia ElÃ©trica (Brazil) | http://www2.aneel.gov.br/aplicacoes/capacidadebrasil/capacidadebrasil.cfm | AgÃªncia Nacional de Energia ElÃ©trica (Brazil) |  | 2017 | [5 empty] | 329.4541
| BRA | Brazil | Chavantes | BRA0000764 | 414 | -23.1286 | -49.7314 | Hydro |  |  |  | 1970 |  | AgÃªncia Nacional de Energia ElÃ©trica (Brazil) | http://www2.aneel.gov.br/aplicacoes/capacidadebrasil/capacidadebrasil.cfm | AgÃªncia Nacional de Energia ElÃ©trica (Brazil) | 1012556 | 2017 | [5 empty] | 1576.9555
| BRA | Brazil | Chibarro | BRA0000768 | 2.6 | -21.8881 | -48.1472 | Hydro | [5 empty] | AgÃªncia Nacional de Energia ElÃ©trica (Brazil) | http://www2.aneel.gov.br/aplicacoes/capacidadebrasil/capacidadebrasil.cfm | AgÃªncia Nacional de Energia ElÃ©trica (Brazil) | 1012679 | 2017 | [5 empty] | 9.9036
| BRA | Brazil | Chris Cintos | BRA0030367 | 4 | -23.6461 | -46.6386 | Oil |  |  |  | 2010 |  | AgÃªncia Nacional de Energia ElÃ©trica (Brazil) | http://www2.aneel.gov.br/aplicacoes/capacidadebrasil/capacidadebrasil.cfm | AgÃªncia Nacional de Energia ElÃ©trica (Brazil) |  | 2017 | [5 empty] | 17.1095
| BRA | Brazil | Chupinguaia | BRA0000776 | 5.41 | -12.5333 | -60.8889 | Oil |  |  |  | 2000 |  | AgÃªncia Nacional de Energia ElÃ©trica (Brazil) | http://www2.aneel.gov.br/aplicacoes/capacidadebrasil/capacidadebrasil.cfm | AgÃªncia Nacional de Energia ElÃ©trica (Brazil) |  | 2017 | [5 empty] | 23.1406
| BRA | Brazil | Chupinguaia | BRA0000775 | 1.27 | -12.5694 | -60.8928 | Hydro |  |  |  | 1995 |  | AgÃªncia Nacional de Energia ElÃ©trica (Brazil) | http://www2.aneel.gov.br/aplicacoes/capacidadebrasil/capacidadebrasil.cfm | AgÃªncia Nacional de Energia ElÃ©trica (Brazil) |  | 2017 | [5 empty] | 4.8375
| BRA | Brazil | ChuÃ­ 09 | BRA0031517 | 17.9 | -33.6875 | -53.381 | Wind |  |  |  | 2015 |  | AgÃªncia Nacional de Energia ElÃ©trica (Brazil) | http://www2.aneel.gov.br/aplicacoes/capacidadebrasil/capacidadebrasil.cfm | AgÃªncia Nacional de Energia ElÃ©trica (Brazil) |  | 2017 | [5 empty] | 21.2262
| BRA | Brazil | ChuÃ­ I | BRA0030767 | 24 | -33.6565 | -53.3936 | Wind |  |  |  | 2015 |  | AgÃªncia Nacional de Energia ElÃ©trica (Brazil) | http://www2.aneel.gov.br/aplicacoes/capacidadebrasil/capacidadebrasil.cfm | AgÃªncia Nacional de Energia ElÃ©trica (Brazil) |  | 2017 | [5 empty] | 28.4598
| BRA | Brazil | ChuÃ­ II | BRA0030790 | 22 | -33.6594 | -53.4003 | Wind |  |  |  | 2015 |  | AgÃªncia Nacional de Energia ElÃ©trica (Brazil) | http://www2.aneel.gov.br/aplicacoes/capacidadebrasil/capacidadebrasil.cfm | AgÃªncia Nacional de Energia ElÃ©trica (Brazil) |  | 2017 | [5 empty] | 26.0881
| BRA | Brazil | ChuÃ­ IV | BRA0030754 | 22 | -33.6647 | -53.4164 | Wind |  |  |  | 2015 |  | AgÃªncia Nacional de Energia ElÃ©trica (Brazil) | http://www2.aneel.gov.br/aplicacoes/capacidadebrasil/capacidadebrasil.cfm | AgÃªncia Nacional de Energia ElÃ©trica (Brazil) |  | 2017 | [5 empty] | 26.0881
| BRA | Brazil | ChuÃ­ V | BRA0030760 | 30 | -33.6681 | -53.4218 | Wind |  |  |  | 2015 |  | AgÃªncia Nacional de Energia ElÃ©trica (Brazil) | http://www2.aneel.gov.br/aplicacoes/capacidadebrasil/capacidadebrasil.cfm | AgÃªncia Nacional de Energia ElÃ©trica (Brazil) |  | 2017 | [5 empty] | 35.5747
| BRA | Brazil | Cia Minuano | BRA0030685 | 1.016 | -29.3584 | -51.9556 | Oil |  |  |  | 2013 |  | AgÃªncia Nacional de Energia ElÃ©trica (Brazil) | http://www2.aneel.gov.br/aplicacoes/capacidadebrasil/capacidadebrasil.cfm | AgÃªncia Nacional de Energia ElÃ©trica (Brazil) |  | 2017 | [5 empty] | 4.3458
| BRA | Brazil | Cia de Alimentos Ibituruna | BRA0031122 | 2 | -18.7794 | -41.9541 | Oil |  |  |  | 2007 |  | AgÃªncia Nacional de Energia ElÃ©trica (Brazil) | http://www2.aneel.gov.br/aplicacoes/capacidadebrasil/capacidadebrasil.cfm | AgÃªncia Nacional de Energia ElÃ©trica (Brazil) |  | 2017 | [5 empty] | 8.5548
| BRA | Brazil | Cidade Nova | BRA0028923 | 15.6 | -3.0241 | -59.9592 | Oil |  |  |  | 2008 |  | AgÃªncia Nacional de Energia ElÃ©trica (Brazil) | http://www2.aneel.gov.br/aplicacoes/capacidadebrasil/capacidadebrasil.cfm | AgÃªncia Nacional de Energia ElÃ©trica (Brazil) |  | 2017 | [5 empty] | 66.7271
| BRA | Brazil | Cidezal | BRA0028836 | 17 | -13.37 | -59.0126 | Hydro |  |  |  | 2011 |  | AgÃªncia Nacional de Energia ElÃ©trica (Brazil) | http://www2.aneel.gov.br/aplicacoes/capacidadebrasil/capacidadebrasil.cfm | AgÃªncia Nacional de Energia ElÃ©trica (Brazil) | 1075559 | 2017 | [5 empty] | 64.7542
| BRA | Brazil | Citrosuco | BRA0028237 | 7 | -21.5947 | -48.3636 | Biomass |  |  |  | 1985 |  | AgÃªncia Nacional de Energia ElÃ©trica (Brazil) | http://www2.aneel.gov.br/aplicacoes/capacidadebrasil/capacidadebrasil.cfm | AgÃªncia Nacional de Energia ElÃ©trica (Brazil) |  | 2017 | [5 empty] | 25.0672
| BRA | Brazil | Citrosuco | BRA0027925 | 2.3 | -22.5945 | -47.3542 | Oil | [5 empty] | AgÃªncia Nacional de Energia ElÃ©trica (Brazil) | http://www2.aneel.gov.br/aplicacoes/capacidadebrasil/capacidadebrasil.cfm | AgÃªncia Nacional de Energia ElÃ©trica (Brazil) |  | 2017 | [5 empty] | 9.838
| BRA | Brazil | Citrovita Catanduva | BRA0029572 | 19.824 | -21.134 | -48.9635 | Biomass |  |  |  | 2011 |  | AgÃªncia Nacional de Energia ElÃ©trica (Brazil) | http://www2.aneel.gov.br/aplicacoes/capacidadebrasil/capacidadebrasil.cfm | AgÃªncia Nacional de Energia ElÃ©trica (Brazil) |  | 2017 | [5 empty] | 70.9902
| BRA | Brazil | Clealco Clementina | BRA0028247 | 11.2 | -21.578 | -50.4216 | Biomass |  |  |  | 1983 |  | AgÃªncia Nacional de Energia ElÃ©trica (Brazil) | http://www2.aneel.gov.br/aplicacoes/capacidadebrasil/capacidadebrasil.cfm | AgÃªncia Nacional de Energia ElÃ©trica (Brazil) |  | 2017 | [5 empty] | 40.1075
| BRA | Brazil | Clealco Queiroz | BRA0030036 | 45 | -21.8503 | -50.2472 | Biomass |  |  |  | 2010 |  | AgÃªncia Nacional de Energia ElÃ©trica (Brazil) | http://www2.aneel.gov.br/aplicacoes/capacidadebrasil/capacidadebrasil.cfm | AgÃªncia Nacional de Energia ElÃ©trica (Brazil) | 1080549 | 2017 | [5 empty] | 161.1461
| BRA | Brazil | Coaracy Nunes | BRA0000783 | 76.952 | 0.9031 | -51.2592 | Hydro |  |  |  | 1975 |  | AgÃªncia Nacional de Energia ElÃ©trica (Brazil) | http://www2.aneel.gov.br/aplicacoes/capacidadebrasil/capacidadebrasil.cfm | AgÃªncia Nacional de Energia ElÃ©trica (Brazil) | 1012515 | 2017 | [5 empty] | 293.1157
| BRA | Brazil | Cocais Grande | BRA0027728 | 10 | -19.5319 | -42.7672 | Hydro |  |  |  | 2009 |  | AgÃªncia Nacional de Energia ElÃ©trica (Brazil) | http://www2.aneel.gov.br/aplicacoes/capacidadebrasil/capacidadebrasil.cfm | AgÃªncia Nacional de Energia ElÃ©trica (Brazil) | 1063462 | 2017 | [5 empty] | 38.0907
| BRA | Brazil | Cocal | BRA0027974 | 28.2 | -22.47 | -50.7793 | Biomass | [5 empty] | AgÃªncia Nacional de Energia ElÃ©trica (Brazil) | http://www2.aneel.gov.br/aplicacoes/capacidadebrasil/capacidadebrasil.cfm | AgÃªncia Nacional de Energia ElÃ©trica (Brazil) |  | 2017 | [5 empty] | 100.9849
| BRA | Brazil | Cocal II | BRA0029713 | 131.3 | -22.5268 | -51.494 | Biomass |  |  |  | 2010 |  | AgÃªncia Nacional de Energia ElÃ©trica (Brazil) | http://www2.aneel.gov.br/aplicacoes/capacidadebrasil/capacidadebrasil.cfm | AgÃªncia Nacional de Energia ElÃ©trica (Brazil) | 1080550 | 2017 | [5 empty] | 470.1884
| BRA | Brazil | Cocamar MaringÃ¡ | BRA0029201 | 13 | -23.4303 | -51.9774 | Biomass |  |  |  | 2010 |  | AgÃªncia Nacional de Energia ElÃ©trica (Brazil) | http://www2.aneel.gov.br/aplicacoes/capacidadebrasil/capacidadebrasil.cfm | AgÃªncia Nacional de Energia ElÃ©trica (Brazil) |  | 2017 | [5 empty] | 46.5533
| BRA | Brazil | CodajÃ¡s | BRA0000788 | 3.656 | -3.8366 | -62.053 | Gas |  |  |  | 1985 |  | AgÃªncia Nacional de Energia ElÃ©trica (Brazil) | http://www2.aneel.gov.br/aplicacoes/capacidadebrasil/capacidadebrasil.cfm | AgÃªncia Nacional de Energia ElÃ©trica (Brazil) |  | 2017 | [5 empty] | 26.2635
| BRA | Brazil | Codora | BRA0030355 | 48 | -15.2714 | -49.158 | Biomass |  |  |  | 2011 |  | AgÃªncia Nacional de Energia ElÃ©trica (Brazil) | http://www2.aneel.gov.br/aplicacoes/capacidadebrasil/capacidadebrasil.cfm | AgÃªncia Nacional de Energia ElÃ©trica (Brazil) | 1114005 | 2017 | [5 empty] | 171.8891
| BRA | Brazil | Codorna | BRA0000789 | 1.944 | -20.1517 | -43.8842 | Hydro | [5 empty] | AgÃªncia Nacional de Energia ElÃ©trica (Brazil) | http://www2.aneel.gov.br/aplicacoes/capacidadebrasil/capacidadebrasil.cfm | AgÃªncia Nacional de Energia ElÃ©trica (Brazil) | 1107771 | 2017 | [5 empty] | 7.4048
| BRA | Brazil | Coelhos I | BRA0029086 | 4.8 | -6.5758 | -34.9718 | Wind |  |  |  | 2009 |  | AgÃªncia Nacional de Energia ElÃ©trica (Brazil) | http://www2.aneel.gov.br/aplicacoes/capacidadebrasil/capacidadebrasil.cfm | AgÃªncia Nacional de Energia ElÃ©trica (Brazil) |  | 2017 | [5 empty] | 5.692
| BRA | Brazil | Coelhos II | BRA0029090 | 4.8 | -6.5701 | -34.9674 | Wind |  |  |  | 2009 |  | AgÃªncia Nacional de Energia ElÃ©trica (Brazil) | http://www2.aneel.gov.br/aplicacoes/capacidadebrasil/capacidadebrasil.cfm | AgÃªncia Nacional de Energia ElÃ©trica (Brazil) |  | 2017 | [5 empty] | 5.692
| BRA | Brazil | Coelhos III | BRA0029087 | 4.8 | -6.5566 | -34.9664 | Wind |  |  |  | 2009 |  | AgÃªncia Nacional de Energia ElÃ©trica (Brazil) | http://www2.aneel.gov.br/aplicacoes/capacidadebrasil/capacidadebrasil.cfm | AgÃªncia Nacional de Energia ElÃ©trica (Brazil) |  | 2017 | [5 empty] | 5.692
| BRA | Brazil | Coelhos IV | BRA0029091 | 4.8 | -6.5814 | -34.9747 | Wind |  |  |  | 2009 |  | AgÃªncia Nacional de Energia ElÃ©trica (Brazil) | http://www2.aneel.gov.br/aplicacoes/capacidadebrasil/capacidadebrasil.cfm | AgÃªncia Nacional de Energia ElÃ©trica (Brazil) |  | 2017 | [5 empty] | 5.692
| BRA | Brazil | Cofercatu | BRA0028159 | 4 | -22.8892 | -51.3931 | Biomass | [5 empty] | AgÃªncia Nacional de Energia ElÃ©trica (Brazil) | http://www2.aneel.gov.br/aplicacoes/capacidadebrasil/capacidadebrasil.cfm | AgÃªncia Nacional de Energia ElÃ©trica (Brazil) |  | 2017 | [5 empty] | 14.3241
| BRA | Brazil | Cogeracao Diesel - Cargilll de Castro Pr | BRA0033394 | 1.8012 | -24.7758 | -49.8856 | Oil |  |  |  | 2014 |  | AgÃªncia Nacional de Energia ElÃ©trica (Brazil) | http://www2.aneel.gov.br/aplicacoes/capacidadebrasil/capacidadebrasil.cfm | AgÃªncia Nacional de Energia ElÃ©trica (Brazil) |  | 2017 | [5 empty] | 7.7042
| BRA | Brazil | CogeraÃ§Ã£o De Millus Av. Brasil | BRA0031675 | 3.6993 | -22.9192 | -43.4408 | Gas |  |  |  | 2013 |  | AgÃªncia Nacional de Energia ElÃ©trica (Brazil) | http://www2.aneel.gov.br/aplicacoes/capacidadebrasil/capacidadebrasil.cfm | AgÃªncia Nacional de Energia ElÃ©trica (Brazil) |  | 2017 | [5 empty] | 26.5743
| BRA | Brazil | CogeraÃ§Ã£o International Paper - Fases I e II | BRA0000754 | 50.5 | -22.3563 | -46.9605 | Oil |  |  |  | 1976 |  | AgÃªncia Nacional de Energia ElÃ©trica (Brazil) | http://www2.aneel.gov.br/aplicacoes/capacidadebrasil/capacidadebrasil.cfm | AgÃªncia Nacional de Energia ElÃ©trica (Brazil) |  | 2017 | [5 empty] | 216.0077
| BRA | Brazil | Coinbra - Frutesp | BRA0028328 | 5 | -20.9295 | -48.5072 | Biomass |  |  |  | 2001 |  | AgÃªncia Nacional de Energia ElÃ©trica (Brazil) | http://www2.aneel.gov.br/aplicacoes/capacidadebrasil/capacidadebrasil.cfm | AgÃªncia Nacional de Energia ElÃ©trica (Brazil) |  | 2017 | [5 empty] | 17.9051
| BRA | Brazil | Coinbra - Frutesp | BRA0029168 | 8 | -21.6335 | -48.3421 | Biomass |  |  |  | 2004 |  | AgÃªncia Nacional de Energia ElÃ©trica (Brazil) | http://www2.aneel.gov.br/aplicacoes/capacidadebrasil/capacidadebrasil.cfm | AgÃªncia Nacional de Energia ElÃ©trica (Brazil) |  | 2017 | [5 empty] | 28.6482
| BRA | Brazil | Colino 1 | BRA0029004 | 11 | -17.0778 | -40.0853 | Hydro |  |  |  | 2008 |  | AgÃªncia Nacional de Energia ElÃ©trica (Brazil) | http://www2.aneel.gov.br/aplicacoes/capacidadebrasil/capacidadebrasil.cfm | AgÃªncia Nacional de Energia ElÃ©trica (Brazil) | 1070527 | 2017 | [5 empty] | 41.8998
| BRA | Brazil | Colino 2 | BRA0028997 | 16 | -17.0725 | -40.1047 | Hydro |  |  |  | 2008 |  | AgÃªncia Nacional de Energia ElÃ©trica (Brazil) | http://www2.aneel.gov.br/aplicacoes/capacidadebrasil/capacidadebrasil.cfm | AgÃªncia Nacional de Energia ElÃ©trica (Brazil) |  | 2017 | [5 empty] | 60.9451
| BRA | Brazil | Colombo Ariranha | BRA0000796 | 105.5 | -21.2116 | -48.8296 | Biomass | [5 empty] | AgÃªncia Nacional de Energia ElÃ©trica (Brazil) | http://www2.aneel.gov.br/aplicacoes/capacidadebrasil/capacidadebrasil.cfm | AgÃªncia Nacional de Energia ElÃ©trica (Brazil) |  | 2017 | [5 empty] | 377.798
| BRA | Brazil | Colombo Ariranha 2 | BRA0031112 | 40 | -21.2118 | -48.828 | Biomass |  |  |  | 2015 |  | AgÃªncia Nacional de Energia ElÃ©trica (Brazil) | http://www2.aneel.gov.br/aplicacoes/capacidadebrasil/capacidadebrasil.cfm | AgÃªncia Nacional de Energia ElÃ©trica (Brazil) |  | 2017 | [5 empty] | 143.2409
| BRA | Brazil | Colombo Palestina | BRA0030032 | 15 | -20.3107 | -49.5898 | Biomass |  |  |  | 2007 |  | AgÃªncia Nacional de Energia ElÃ©trica (Brazil) | http://www2.aneel.gov.br/aplicacoes/capacidadebrasil/capacidadebrasil.cfm | AgÃªncia Nacional de Energia ElÃ©trica (Brazil) |  | 2017 | [5 empty] | 53.7154
| BRA | Brazil | Colombo Santa Albertina | BRA0030267 | 50 | -20.0361 | -50.6662 | Biomass |  |  |  | 2009 |  | AgÃªncia Nacional de Energia ElÃ©trica (Brazil) | http://www2.aneel.gov.br/aplicacoes/capacidadebrasil/capacidadebrasil.cfm | AgÃªncia Nacional de Energia ElÃ©trica (Brazil) |  | 2017 | [5 empty] | 179.0512
| BRA | Brazil | Color VisÃ£o do Brasil IndÃºstria AcrÃ­lica | BRA0034017 | 2.4 | -21.2305 | -50.5078 | Oil |  |  |  | 2010 |  | AgÃªncia Nacional de Energia ElÃ©trica (Brazil) | http://www2.aneel.gov.br/aplicacoes/capacidadebrasil/capacidadebrasil.cfm | AgÃªncia Nacional de Energia ElÃ©trica (Brazil) |  | 2017 | [5 empty] | 10.2657
| BRA | Brazil | Colorado | BRA0028094 | 52.76 | -20.2792 | -48.1755 | Biomass |  |  |  | 1981 |  | AgÃªncia Nacional de Energia ElÃ©trica (Brazil) | http://www2.aneel.gov.br/aplicacoes/capacidadebrasil/capacidadebrasil.cfm | AgÃªncia Nacional de Energia ElÃ©trica (Brazil) | 1080551 | 2017 | [5 empty] | 188.9348
| BRA | Brazil | Colorado | BRA0000797 | 1.12 | -28.6428 | -52.9269 | Hydro | [5 empty] | AgÃªncia Nacional de Energia ElÃ©trica (Brazil) | http://www2.aneel.gov.br/aplicacoes/capacidadebrasil/capacidadebrasil.cfm | AgÃªncia Nacional de Energia ElÃ©trica (Brazil) |  | 2017 | [5 empty] | 4.2662
| BRA | Brazil | Colorado do Oeste | BRA0000798 | 10.946 | -13.1149 | -60.5186 | Oil |  |  |  | 1984 |  | AgÃªncia Nacional de Energia ElÃ©trica (Brazil) | http://www2.aneel.gov.br/aplicacoes/capacidadebrasil/capacidadebrasil.cfm | AgÃªncia Nacional de Energia ElÃ©trica (Brazil) | 1092853 | 2017 | [5 empty] | 46.8202
| BRA | Brazil | ColÃ´nia | BRA0030295 | 18.9 | -3.5422 | -38.8784 | Wind |  |  |  | 2014 |  | AgÃªncia Nacional de Energia ElÃ©trica (Brazil) | http://www2.aneel.gov.br/aplicacoes/capacidadebrasil/capacidadebrasil.cfm | AgÃªncia Nacional de Energia ElÃ©trica (Brazil) |  | 2017 | [5 empty] | 22.4121
| BRA | Brazil | Combustol | BRA0028608 | 2.175 | -23.4864 | -46.7439 | Oil | [5 empty] | AgÃªncia Nacional de Energia ElÃ©trica (Brazil) | http://www2.aneel.gov.br/aplicacoes/capacidadebrasil/capacidadebrasil.cfm | AgÃªncia Nacional de Energia ElÃ©trica (Brazil) |  | 2017 | [5 empty] | 9.3033
| BRA | Brazil | Comendador VenÃ¢ncio | BRA0029111 | 1.6 | -21.1667 | -42.0833 | Hydro |  |  |  | 2005 |  | AgÃªncia Nacional de Energia ElÃ©trica (Brazil) | http://www2.aneel.gov.br/aplicacoes/capacidadebrasil/capacidadebrasil.cfm | AgÃªncia Nacional de Energia ElÃ©trica (Brazil) | 1081277 | 2017 | [5 empty] | 6.0945
| BRA | Brazil | Comigo | BRA0030157 | 5 | -15.4212 | -49.7344 | Biomass |  |  |  | 2008 |  | AgÃªncia Nacional de Energia ElÃ©trica (Brazil) | http://www2.aneel.gov.br/aplicacoes/capacidadebrasil/capacidadebrasil.cfm | AgÃªncia Nacional de Energia ElÃ©trica (Brazil) |  | 2017 | [5 empty] | 17.9051
| BRA | Brazil | Companhia Brasileira de Vidros Planos | BRA0033456 | 4.536 | -7.5084 | -34.9747 | Oil |  |  |  | 2014 |  | AgÃªncia Nacional de Energia ElÃ©trica (Brazil) | http://www2.aneel.gov.br/aplicacoes/capacidadebrasil/capacidadebrasil.cfm | AgÃªncia Nacional de Energia ElÃ©trica (Brazil) |  | 2017 | [5 empty] | 19.4022
| BRA | Brazil | Companhia Maranhense de Refrigerantes - Varzea Grande | BRA0033594 | 4 | -15.6103 | -56.1544 | Oil |  |  |  | 2010 |  | AgÃªncia Nacional de Energia ElÃ©trica (Brazil) | http://www2.aneel.gov.br/aplicacoes/capacidadebrasil/capacidadebrasil.cfm | AgÃªncia Nacional de Energia ElÃ©trica (Brazil) |  | 2017 | [5 empty] | 17.1095
| BRA | Brazil | Complem | BRA0029997 | 1.246 | -17.6875 | -49.1329 | Oil | [5 empty] | AgÃªncia Nacional de Energia ElÃ©trica (Brazil) | http://www2.aneel.gov.br/aplicacoes/capacidadebrasil/capacidadebrasil.cfm | AgÃªncia Nacional de Energia ElÃ©trica (Brazil) |  | 2017 | [5 empty] | 5.3296
| BRA | Brazil | Component | BRA0029136 | 1.62 | -23.682 | -46.6135 | Oil |  |  |  | 2003 |  | AgÃªncia Nacional de Energia ElÃ©trica (Brazil) | http://www2.aneel.gov.br/aplicacoes/capacidadebrasil/capacidadebrasil.cfm | AgÃªncia Nacional de Energia ElÃ©trica (Brazil) |  | 2017 | [5 empty] | 6.9294
| BRA | Brazil | Comvap | BRA0029773 | 8.8 | -4.8503 | -42.8765 | Biomass |  |  |  | 2009 |  | AgÃªncia Nacional de Energia ElÃ©trica (Brazil) | http://www2.aneel.gov.br/aplicacoes/capacidadebrasil/capacidadebrasil.cfm | AgÃªncia Nacional de Energia ElÃ©trica (Brazil) |  | 2017 | [5 empty] | 31.513
| BRA | Brazil | Condominio Edificio Faria Lima Financial Center | BRA0032645 | 1.8016 | -23.5822 | -46.6736 | Oil |  |  |  | 2002 |  | AgÃªncia Nacional de Energia ElÃ©trica (Brazil) | http://www2.aneel.gov.br/aplicacoes/capacidadebrasil/capacidadebrasil.cfm | AgÃªncia Nacional de Energia ElÃ©trica (Brazil) |  | 2017 | [5 empty] | 7.7061
| BRA | Brazil | Condominio de AdministraÃ§ao do Goiania Shopping | BRA0030187 | 3.64 | -16.7083 | -49.2725 | Oil |  |  |  | 2014 |  | AgÃªncia Nacional de Energia ElÃ©trica (Brazil) | http://www2.aneel.gov.br/aplicacoes/capacidadebrasil/capacidadebrasil.cfm | AgÃªncia Nacional de Energia ElÃ©trica (Brazil) |  | 2017 | [5 empty] | 15.5697
| BRA | Brazil | CondomÃ­nio Canoas Shopping Center | BRA0029691 | 1.334 | -29.914 | -51.1745 | Oil |  |  |  | 2004 |  | AgÃªncia Nacional de Energia ElÃ©trica (Brazil) | http://www2.aneel.gov.br/aplicacoes/capacidadebrasil/capacidadebrasil.cfm | AgÃªncia Nacional de Energia ElÃ©trica (Brazil) |  | 2017 | [5 empty] | 5.706
| BRA | Brazil | CondomÃ­nio Civil Pantanal Shopping | BRA0029651 | 3.36 | -15.592 | -56.0875 | Oil |  |  |  | 2015 |  | AgÃªncia Nacional de Energia ElÃ©trica (Brazil) | http://www2.aneel.gov.br/aplicacoes/capacidadebrasil/capacidadebrasil.cfm | AgÃªncia Nacional de Energia ElÃ©trica (Brazil) |  | 2017 | [5 empty] | 14.372
| BRA | Brazil | CondomÃ­nio EdifÃ­cio Nova SÃ£o Paulo | BRA0032649 | 1.416 | -23.6288 | -46.7015 | Oil |  |  |  | 1996 |  | AgÃªncia Nacional de Energia ElÃ©trica (Brazil) | http://www2.aneel.gov.br/aplicacoes/capacidadebrasil/capacidadebrasil.cfm | AgÃªncia Nacional de Energia ElÃ©trica (Brazil) |  | 2017 | [5 empty] | 6.0568
| BRA | Brazil | CondomÃ­nio EdifÃ­cios New York e Los Angeles | BRA0030989 | 2 | -23.6461 | -46.6386 | Oil |  |  |  | 2012 |  | AgÃªncia Nacional de Energia ElÃ©trica (Brazil) | http://www2.aneel.gov.br/aplicacoes/capacidadebrasil/capacidadebrasil.cfm | AgÃªncia Nacional de Energia ElÃ©trica (Brazil) |  | 2017 | [5 empty] | 8.5548
| BRA | Brazil | CondomÃ­nio EdilÃ­cio PÃ¡tio BelÃ©m | BRA0033045 | 1.28 | -1.4558 | -48.5044 | Oil |  |  |  | 2013 |  | AgÃªncia Nacional de Energia ElÃ©trica (Brazil) | http://www2.aneel.gov.br/aplicacoes/capacidadebrasil/capacidadebrasil.cfm | AgÃªncia Nacional de Energia ElÃ©trica (Brazil) |  | 2017 | [5 empty] | 5.475
| BRA | Brazil | CondomÃ­nio SP Market Center | BRA0030018 | 4 | -23.674 | -46.688 | Oil |  |  |  | 2006 |  | AgÃªncia Nacional de Energia ElÃ©trica (Brazil) | http://www2.aneel.gov.br/aplicacoes/capacidadebrasil/capacidadebrasil.cfm | AgÃªncia Nacional de Energia ElÃ©trica (Brazil) |  | 2017 | [5 empty] | 17.1095
| BRA | Brazil | CondomÃ­nio Shopping Center Lapa | BRA0029659 | 1.92 | -12.967 | -38.5015 | Oil | [5 empty] | AgÃªncia Nacional de Energia ElÃ©trica (Brazil) | http://www2.aneel.gov.br/aplicacoes/capacidadebrasil/capacidadebrasil.cfm | AgÃªncia Nacional de Energia ElÃ©trica (Brazil) |  | 2017 | [5 empty] | 8.2126
| BRA | Brazil | CondomÃ­nio World Trade Center | BRA0029675 | 5.25 | -23.6032 | -46.6874 | Gas | [5 empty] | AgÃªncia Nacional de Energia ElÃ©trica (Brazil) | http://www2.aneel.gov.br/aplicacoes/capacidadebrasil/capacidadebrasil.cfm | AgÃªncia Nacional de Energia ElÃ©trica (Brazil) |  | 2017 | [5 empty] | 37.7143
| BRA | Brazil | CondomÃ­nio do Castanheira Shopping Center | BRA0029786 | 2.56 | -1.3624 | -48.3628 | Oil | [5 empty] | AgÃªncia Nacional de Energia ElÃ©trica (Brazil) | http://www2.aneel.gov.br/aplicacoes/capacidadebrasil/capacidadebrasil.cfm | AgÃªncia Nacional de Energia ElÃ©trica (Brazil) |  | 2017 | [5 empty] | 10.9501
| BRA | Brazil | Congonhal I | BRA0028036 | 1.616 | -22.1128 | -44.8422 | Hydro |  |  |  | 2001 |  | AgÃªncia Nacional de Energia ElÃ©trica (Brazil) | http://www2.aneel.gov.br/aplicacoes/capacidadebrasil/capacidadebrasil.cfm | AgÃªncia Nacional de Energia ElÃ©trica (Brazil) | 1065115 | 2017 | [5 empty] | 6.1555
| BRA | Brazil | Conquista de Minas | BRA0030798 | 3.6 | -20.0167 | -47.6159 | Biomass |  |  |  | 2012 |  | AgÃªncia Nacional de Energia ElÃ©trica (Brazil) | http://www2.aneel.gov.br/aplicacoes/capacidadebrasil/capacidadebrasil.cfm | AgÃªncia Nacional de Energia ElÃ©trica (Brazil) |  | 2017 | [5 empty] | 12.8917
| BRA | Brazil | Conquista do Pontal | BRA0030024 | 110 | -22.1202 | -51.7568 | Biomass |  |  |  | 2010 |  | AgÃªncia Nacional de Energia ElÃ©trica (Brazil) | http://www2.aneel.gov.br/aplicacoes/capacidadebrasil/capacidadebrasil.cfm | AgÃªncia Nacional de Energia ElÃ©trica (Brazil) | 1076671 | 2017 | [5 empty] | 393.9126
| BRA | Brazil | Conselvan | BRA0030928 | 1 | -9.9266 | -59.9203 | Biomass |  |  |  | 2012 |  | AgÃªncia Nacional de Energia ElÃ©trica (Brazil) | http://www2.aneel.gov.br/aplicacoes/capacidadebrasil/capacidadebrasil.cfm | AgÃªncia Nacional de Energia ElÃ©trica (Brazil) |  | 2017 | [5 empty] | 3.581
| BRA | Brazil | ConsÃ³rcio CondomÃ­nio Catarina Fashion Outlet | BRA0032587 | 2.4 | -23.4166 | -47.1528 | Oil |  |  |  | 2014 |  | AgÃªncia Nacional de Energia ElÃ©trica (Brazil) | http://www2.aneel.gov.br/aplicacoes/capacidadebrasil/capacidadebrasil.cfm | AgÃªncia Nacional de Energia ElÃ©trica (Brazil) |  | 2017 | [5 empty] | 10.2657
| BRA | Brazil | Contagem | BRA0028666 | 19.299 | -19.9432 | -44.0061 | Gas |  |  |  | 2006 |  | AgÃªncia Nacional de Energia ElÃ©trica (Brazil) | http://www2.aneel.gov.br/aplicacoes/capacidadebrasil/capacidadebrasil.cfm | AgÃªncia Nacional de Energia ElÃ©trica (Brazil) |  | 2017 | [5 empty] | 138.6378
| BRA | Brazil | Contestado | BRA0029165 | 5.6 | -26.6733 | -51.7169 | Hydro |  |  |  | 2007 |  | AgÃªncia Nacional de Energia ElÃ©trica (Brazil) | http://www2.aneel.gov.br/aplicacoes/capacidadebrasil/capacidadebrasil.cfm | AgÃªncia Nacional de Energia ElÃ©trica (Brazil) | 1069546 | 2017 | [5 empty] | 21.3308
| BRA | Brazil | Continental | BRA0031446 | 8 | -20.1818 | -48.6887 | Biomass |  |  |  | 2006 |  | AgÃªncia Nacional de Energia ElÃ©trica (Brazil) | http://www2.aneel.gov.br/aplicacoes/capacidadebrasil/capacidadebrasil.cfm | AgÃªncia Nacional de Energia ElÃ©trica (Brazil) |  | 2017 | [5 empty] | 28.6482
| BRA | Brazil | Coocarol | BRA0028041 | 4 | -23.3652 | -52.7003 | Biomass | [5 empty] | AgÃªncia Nacional de Energia ElÃ©trica (Brazil) | http://www2.aneel.gov.br/aplicacoes/capacidadebrasil/capacidadebrasil.cfm | AgÃªncia Nacional de Energia ElÃ©trica (Brazil) |  | 2017 | [5 empty] | 14.3241
| BRA | Brazil | Cooper-Rubi | BRA0029153 | 2.4 | -15.1754 | -49.7488 | Biomass | [5 empty] | AgÃªncia Nacional de Energia ElÃ©trica (Brazil) | http://www2.aneel.gov.br/aplicacoes/capacidadebrasil/capacidadebrasil.cfm | AgÃªncia Nacional de Energia ElÃ©trica (Brazil) |  | 2017 | [5 empty] | 8.5945
| BRA | Brazil | CooperSul | BRA0030222 | 1.44 | -31.7595 | -52.474 | Oil | [5 empty] | AgÃªncia Nacional de Energia ElÃ©trica (Brazil) | http://www2.aneel.gov.br/aplicacoes/capacidadebrasil/capacidadebrasil.cfm | AgÃªncia Nacional de Energia ElÃ©trica (Brazil) |  | 2017 | [5 empty] | 6.1594
| BRA | Brazil | Cooperfrigo | BRA0028459 | 4 | -21.5208 | -49.8611 | Biomass |  |  |  | 2001 |  | AgÃªncia Nacional de Energia ElÃ©trica (Brazil) | http://www2.aneel.gov.br/aplicacoes/capacidadebrasil/capacidadebrasil.cfm | AgÃªncia Nacional de Energia ElÃ©trica (Brazil) |  | 2017 | [5 empty] | 14.3241
| BRA | Brazil | Coopernavi | BRA0028107 | 12 | -23.126 | -54.1924 | Biomass | [5 empty] | AgÃªncia Nacional de Energia ElÃ©trica (Brazil) | http://www2.aneel.gov.br/aplicacoes/capacidadebrasil/capacidadebrasil.cfm | AgÃªncia Nacional de Energia ElÃ©trica (Brazil) |  | 2017 | [5 empty] | 42.9723
| BRA | Brazil | Cooperval | BRA0028162 | 3.6 | -23.6819 | -51.6831 | Biomass | [5 empty] | AgÃªncia Nacional de Energia ElÃ©trica (Brazil) | http://www2.aneel.gov.br/aplicacoes/capacidadebrasil/capacidadebrasil.cfm | AgÃªncia Nacional de Energia ElÃ©trica (Brazil) |  | 2017 | [5 empty] | 12.8917
| BRA | Brazil | Copa DOr | BRA0028960 | 1.6 | -22.899 | -43.1985 | Oil | [5 empty] | AgÃªncia Nacional de Energia ElÃ©trica (Brazil) | http://www2.aneel.gov.br/aplicacoes/capacidadebrasil/capacidadebrasil.cfm | AgÃªncia Nacional de Energia ElÃ©trica (Brazil) |  | 2017 | [5 empty] | 6.8438
| BRA | Brazil | CopebrÃ¡s CatalÃ£o | BRA0029262 | 14.8 | -18.166 | -47.9325 | Oil |  |  |  | 2003 |  | AgÃªncia Nacional de Energia ElÃ©trica (Brazil) | http://www2.aneel.gov.br/aplicacoes/capacidadebrasil/capacidadebrasil.cfm | AgÃªncia Nacional de Energia ElÃ©trica (Brazil) |  | 2017 | [5 empty] | 63.3052
| BRA | Brazil | Copesul | BRA0000827 | 74.4 | -29.939 | -51.7085 | Oil |  |  |  | 1999 |  | AgÃªncia Nacional de Energia ElÃ©trica (Brazil) | http://www2.aneel.gov.br/aplicacoes/capacidadebrasil/capacidadebrasil.cfm | AgÃªncia Nacional de Energia ElÃ©trica (Brazil) |  | 2017 | [5 empty] | 318.2371
| BRA | Brazil | Coplasa | BRA0030395 | 10 | -21.0286 | -49.9184 | Biomass |  |  |  | 2007 |  | AgÃªncia Nacional de Energia ElÃ©trica (Brazil) | http://www2.aneel.gov.br/aplicacoes/capacidadebrasil/capacidadebrasil.cfm | AgÃªncia Nacional de Energia ElÃ©trica (Brazil) |  | 2017 | [5 empty] | 35.8102
| BRA | Brazil | Coprodia | BRA0028120 | 6 | -13.781 | -57.8406 | Biomass | [5 empty] | AgÃªncia Nacional de Energia ElÃ©trica (Brazil) | http://www2.aneel.gov.br/aplicacoes/capacidadebrasil/capacidadebrasil.cfm | AgÃªncia Nacional de Energia ElÃ©trica (Brazil) |  | 2017 | [5 empty] | 21.4861
| BRA | Brazil | Coqueiral | BRA0029769 | 3.164 | -27.5158 | -49.0781 | Hydro |  |  |  | 2010 |  | AgÃªncia Nacional de Energia ElÃ©trica (Brazil) | http://www2.aneel.gov.br/aplicacoes/capacidadebrasil/capacidadebrasil.cfm | AgÃªncia Nacional de Energia ElÃ©trica (Brazil) | 1078502 | 2017 | [5 empty] | 12.0519
| BRA | Brazil | Coqueirinho | BRA0030738 | 29.6 | -14.4199 | -42.6287 | Wind |  |  |  | 2016 |  | AgÃªncia Nacional de Energia ElÃ©trica (Brazil) | http://www2.aneel.gov.br/aplicacoes/capacidadebrasil/capacidadebrasil.cfm | AgÃªncia Nacional de Energia ElÃ©trica (Brazil) | 1106812 | 2017 | [5 empty] | 35.1004
| BRA | Brazil | Coqueiros | BRA0030282 | 27 | -2.8855 | -39.9721 | Wind |  |  |  | 2014 |  | AgÃªncia Nacional de Energia ElÃ©trica (Brazil) | http://www2.aneel.gov.br/aplicacoes/capacidadebrasil/capacidadebrasil.cfm | AgÃªncia Nacional de Energia ElÃ©trica (Brazil) | 1097644 | 2017 | [5 empty] | 32.0172
| BRA | Brazil | Coraci | BRA0027896 | 1.384 | -22.6751 | -49.7627 | Biomass | [5 empty] | AgÃªncia Nacional de Energia ElÃ©trica (Brazil) | http://www2.aneel.gov.br/aplicacoes/capacidadebrasil/capacidadebrasil.cfm | AgÃªncia Nacional de Energia ElÃ©trica (Brazil) |  | 2017 | [5 empty] | 4.9561
| BRA | Brazil | Corfio | BRA0030130 | 1.48 | -26.7716 | -51.0058 | Oil |  |  |  | 2009 |  | AgÃªncia Nacional de Energia ElÃ©trica (Brazil) | http://www2.aneel.gov.br/aplicacoes/capacidadebrasil/capacidadebrasil.cfm | AgÃªncia Nacional de Energia ElÃ©trica (Brazil) | 1092628 | 2017 | [5 empty] | 6.3305
| BRA | Brazil | Corona | BRA0000835 | 18 | -21.4163 | -48.2793 | Biomass |  |  |  | 1977 |  | AgÃªncia Nacional de Energia ElÃ©trica (Brazil) | http://www2.aneel.gov.br/aplicacoes/capacidadebrasil/capacidadebrasil.cfm | AgÃªncia Nacional de Energia ElÃ©trica (Brazil) |  | 2017 | [5 empty] | 64.4584
| BRA | Brazil | Coronel AraÃºjo | BRA0029163 | 5.8 | -26.6725 | -51.7525 | Hydro |  |  |  | 2007 |  | AgÃªncia Nacional de Energia ElÃ©trica (Brazil) | http://www2.aneel.gov.br/aplicacoes/capacidadebrasil/capacidadebrasil.cfm | AgÃªncia Nacional de Energia ElÃ©trica (Brazil) | 1069547 | 2017 | [5 empty] | 22.0926
| BRA | Brazil | Corredor do Senandes II | BRA0030842 | 21.6 | -32.3862 | -52.327 | Wind |  |  |  | 2015 |  | AgÃªncia Nacional de Energia ElÃ©trica (Brazil) | http://www2.aneel.gov.br/aplicacoes/capacidadebrasil/capacidadebrasil.cfm | AgÃªncia Nacional de Energia ElÃ©trica (Brazil) | 1091360 | 2017 | [5 empty] | 25.6138
| BRA | Brazil | Corredor do Senandes III | BRA0030819 | 27 | -32.4127 | -52.3555 | Wind |  |  |  | 2015 |  | AgÃªncia Nacional de Energia ElÃ©trica (Brazil) | http://www2.aneel.gov.br/aplicacoes/capacidadebrasil/capacidadebrasil.cfm | AgÃªncia Nacional de Energia ElÃ©trica (Brazil) | 1091360 | 2017 | [5 empty] | 32.0172
| BRA | Brazil | Corredor do Senandes IV | BRA0030840 | 29.7 | -32.3689 | -52.342 | Wind |  |  |  | 2015 |  | AgÃªncia Nacional de Energia ElÃ©trica (Brazil) | http://www2.aneel.gov.br/aplicacoes/capacidadebrasil/capacidadebrasil.cfm | AgÃªncia Nacional de Energia ElÃ©trica (Brazil) | 1091360 | 2017 | [5 empty] | 35.219
| BRA | Brazil | Corrente Grande | BRA0027842 | 14 | -18.95 | -42.5167 | Hydro |  |  |  | 2011 |  | AgÃªncia Nacional de Energia ElÃ©trica (Brazil) | http://www2.aneel.gov.br/aplicacoes/capacidadebrasil/capacidadebrasil.cfm | AgÃªncia Nacional de Energia ElÃ©trica (Brazil) | 1062516 | 2017 | [5 empty] | 53.327
| BRA | Brazil | Corrente Grande | BRA0030781 | 1.25 | -18.89 | -42.724 | Hydro |  |  |  | 2012 |  | AgÃªncia Nacional de Energia ElÃ©trica (Brazil) | http://www2.aneel.gov.br/aplicacoes/capacidadebrasil/capacidadebrasil.cfm | AgÃªncia Nacional de Energia ElÃ©trica (Brazil) |  | 2017 | [5 empty] | 4.7613
| BRA | Brazil | CorrupiÃ£o | BRA0030752 | 27.75 | -14.2927 | -42.5853 | Wind |  |  |  | 2016 |  | AgÃªncia Nacional de Energia ElÃ©trica (Brazil) | http://www2.aneel.gov.br/aplicacoes/capacidadebrasil/capacidadebrasil.cfm | AgÃªncia Nacional de Energia ElÃ©trica (Brazil) |  | 2017 | [5 empty] | 32.9066
| BRA | Brazil | CorumbataÃ­ | BRA0000868 | 1.7 | -22.4833 | -47.6 | Hydro |  |  |  | 2008 |  | AgÃªncia Nacional de Energia ElÃ©trica (Brazil) | http://www2.aneel.gov.br/aplicacoes/capacidadebrasil/capacidadebrasil.cfm | AgÃªncia Nacional de Energia ElÃ©trica (Brazil) | 1068024 | 2017 | [5 empty] | 6.4754
| BRA | Brazil | CorumbÃ¡ I | BRA0000866 | 375.3 | -17.9893 | -48.531 | Hydro |  |  |  | 1996 |  | AgÃªncia Nacional de Energia ElÃ©trica (Brazil) | http://www2.aneel.gov.br/aplicacoes/capacidadebrasil/capacidadebrasil.cfm | AgÃªncia Nacional de Energia ElÃ©trica (Brazil) | 1017328 | 2017 | [5 empty] | 1429.5444
| BRA | Brazil | CorumbÃ¡ III | BRA0028352 | 96.447 | -16.7861 | -47.9419 | Hydro |  |  |  | 2009 |  | AgÃªncia Nacional de Energia ElÃ©trica (Brazil) | http://www2.aneel.gov.br/aplicacoes/capacidadebrasil/capacidadebrasil.cfm | AgÃªncia Nacional de Energia ElÃ©trica (Brazil) | 1048167 | 2017 | [5 empty] | 367.3735
| BRA | Brazil | CorumbÃ¡ IV | BRA0027795 | 127 | -16.3208 | -48.1883 | Hydro |  |  |  | 2006 |  | AgÃªncia Nacional de Energia ElÃ©trica (Brazil) | http://www2.aneel.gov.br/aplicacoes/capacidadebrasil/capacidadebrasil.cfm | AgÃªncia Nacional de Energia ElÃ©trica (Brazil) | 1048157 | 2017 | [5 empty] | 483.7521
| BRA | Brazil | Coruripe | BRA0029161 | 16 | -9.9783 | -36.2156 | Biomass |  |  |  | 2006 |  | AgÃªncia Nacional de Energia ElÃ©trica (Brazil) | http://www2.aneel.gov.br/aplicacoes/capacidadebrasil/capacidadebrasil.cfm | AgÃªncia Nacional de Energia ElÃ©trica (Brazil) | 1061917 | 2017 | [5 empty] | 57.2964
| BRA | Brazil | Coruripe EnergÃ©tica - Filial Campo Florido | BRA0029703 | 30 | -19.8089 | -48.7295 | Biomass |  |  |  | 2008 |  | AgÃªncia Nacional de Energia ElÃ©trica (Brazil) | http://www2.aneel.gov.br/aplicacoes/capacidadebrasil/capacidadebrasil.cfm | AgÃªncia Nacional de Energia ElÃ©trica (Brazil) |  | 2017 | [5 empty] | 107.4307
| BRA | Brazil | Coruripe Iturama | BRA0028479 | 24 | -19.7046 | -50.3289 | Biomass |  |  |  | 2002 |  | AgÃªncia Nacional de Energia ElÃ©trica (Brazil) | http://www2.aneel.gov.br/aplicacoes/capacidadebrasil/capacidadebrasil.cfm | AgÃªncia Nacional de Energia ElÃ©trica (Brazil) |  | 2017 | [5 empty] | 85.9446
| BRA | Brazil | Cory | BRA0028883 | 1.44 | -21.36 | -46.9305 | Oil |  |  |  | 2002 |  | AgÃªncia Nacional de Energia ElÃ©trica (Brazil) | http://www2.aneel.gov.br/aplicacoes/capacidadebrasil/capacidadebrasil.cfm | AgÃªncia Nacional de Energia ElÃ©trica (Brazil) |  | 2017 | [5 empty] | 6.1594
| BRA | Brazil | Cosima | BRA0030550 | 4.9 | -3.6875 | -45.428 | Coal | [5 empty] | AgÃªncia Nacional de Energia ElÃ©trica (Brazil) | http://www2.aneel.gov.br/aplicacoes/capacidadebrasil/capacidadebrasil.cfm | AgÃªncia Nacional de Energia ElÃ©trica (Brazil) |  | 2017 | [5 empty] | 46.9388
| BRA | Brazil | Cosipa II | BRA0031331 | 18.5 | -23.8608 | -46.3623 | Coal | [5 empty] | AgÃªncia Nacional de Energia ElÃ©trica (Brazil) | http://www2.aneel.gov.br/aplicacoes/capacidadebrasil/capacidadebrasil.cfm | AgÃªncia Nacional de Energia ElÃ©trica (Brazil) |  | 2017 | [5 empty] | 177.2181
| BRA | Brazil | Cosipar | BRA0027793 | 14 | -5.365 | -49.1085 | Coal |  |  |  | 2000 |  | AgÃªncia Nacional de Energia ElÃ©trica (Brazil) | http://www2.aneel.gov.br/aplicacoes/capacidadebrasil/capacidadebrasil.cfm | AgÃªncia Nacional de Energia ElÃ©trica (Brazil) |  | 2017 | [5 empty] | 134.111
| BRA | Brazil | Costa Bioenergia | BRA0030627 | 15 | -23.6592 | -53.3994 | Biomass |  |  |  | 2010 |  | AgÃªncia Nacional de Energia ElÃ©trica (Brazil) | http://www2.aneel.gov.br/aplicacoes/capacidadebrasil/capacidadebrasil.cfm | AgÃªncia Nacional de Energia ElÃ©trica (Brazil) |  | 2017 | [5 empty] | 53.7154
| BRA | Brazil | Costa Branca | BRA0030672 | 20.7 | -5.4215 | -35.8526 | Wind |  |  |  | 2014 |  | AgÃªncia Nacional de Energia ElÃ©trica (Brazil) | http://www2.aneel.gov.br/aplicacoes/capacidadebrasil/capacidadebrasil.cfm | AgÃªncia Nacional de Energia ElÃ©trica (Brazil) | 1080622 | 2017 | [5 empty] | 24.5465
| BRA | Brazil | Costa Pinto | BRA0028221 | 75 | -22.6357 | -47.6749 | Biomass |  |  |  | 1977 |  | AgÃªncia Nacional de Energia ElÃ©trica (Brazil) | http://www2.aneel.gov.br/aplicacoes/capacidadebrasil/capacidadebrasil.cfm | AgÃªncia Nacional de Energia ElÃ©trica (Brazil) | 1064579 | 2017 | [5 empty] | 268.5768
| BRA | Brazil | Costa Rica | BRA0000872 | 16 | -18.5667 | -53.1333 | Hydro | [5 empty] | AgÃªncia Nacional de Energia ElÃ©trica (Brazil) | http://www2.aneel.gov.br/aplicacoes/capacidadebrasil/capacidadebrasil.cfm | AgÃªncia Nacional de Energia ElÃ©trica (Brazil) | 1058969 | 2017 | [5 empty] | 60.9451
| BRA | Brazil | CotiporÃ£ | BRA0027877 | 19.5 | -28.9666 | -51.75 | Hydro |  |  |  | 2008 |  | AgÃªncia Nacional de Energia ElÃ©trica (Brazil) | http://www2.aneel.gov.br/aplicacoes/capacidadebrasil/capacidadebrasil.cfm | AgÃªncia Nacional de Energia ElÃ©trica (Brazil) | 1061083 | 2017 | [5 empty] | 74.2769
| BRA | Brazil | Cotovelo do JacuÃ­ | BRA0000877 | 3.34 | -28.6714 | -52.7086 | Hydro |  |  |  | 2001 |  | AgÃªncia Nacional de Energia ElÃ©trica (Brazil) | http://www2.aneel.gov.br/aplicacoes/capacidadebrasil/capacidadebrasil.cfm | AgÃªncia Nacional de Energia ElÃ©trica (Brazil) | 1059259 | 2017 | [5 empty] | 12.7223
| BRA | Brazil | Coxilha Seca | BRA0031487 | 30 | -30.888 | -55.7352 | Wind |  |  |  | 2015 |  | AgÃªncia Nacional de Energia ElÃ©trica (Brazil) | http://www2.aneel.gov.br/aplicacoes/capacidadebrasil/capacidadebrasil.cfm | AgÃªncia Nacional de Energia ElÃ©trica (Brazil) |  | 2017 | [5 empty] | 35.5747
| BRA | Brazil | Crato | BRA0028530 | 13.12 | -7.2324 | -39.478 | Oil |  |  |  | 2002 |  | AgÃªncia Nacional de Energia ElÃ©trica (Brazil) | http://www2.aneel.gov.br/aplicacoes/capacidadebrasil/capacidadebrasil.cfm | AgÃªncia Nacional de Energia ElÃ©trica (Brazil) |  | 2017 | [5 empty] | 56.1192
| BRA | Brazil | Cristalina Alimentos | BRA0030377 | 1.92 | -16.6947 | -47.5085 | Oil | [5 empty] | AgÃªncia Nacional de Energia ElÃ©trica (Brazil) | http://www2.aneel.gov.br/aplicacoes/capacidadebrasil/capacidadebrasil.cfm | AgÃªncia Nacional de Energia ElÃ©trica (Brazil) |  | 2017 | [5 empty] | 8.2126
| BRA | Brazil | Cristalino | BRA0028783 | 4 | -24.5633 | -51.5533 | Hydro |  |  |  | 2005 |  | AgÃªncia Nacional de Energia ElÃ©trica (Brazil) | http://www2.aneel.gov.br/aplicacoes/capacidadebrasil/capacidadebrasil.cfm | AgÃªncia Nacional de Energia ElÃ©trica (Brazil) |  | 2017 | [5 empty] | 15.2363
| BRA | Brazil | Cristina | BRA0027730 | 3.8 | -22.1578 | -45.2806 | Hydro |  |  |  | 2011 |  | AgÃªncia Nacional de Energia ElÃ©trica (Brazil) | http://www2.aneel.gov.br/aplicacoes/capacidadebrasil/capacidadebrasil.cfm | AgÃªncia Nacional de Energia ElÃ©trica (Brazil) | 1062517 | 2017 | [5 empty] | 14.4745
| BRA | Brazil | CriÃºva | BRA0029002 | 23.949 | -28.9808 | -50.7825 | Hydro |  |  |  | 2010 |  | AgÃªncia Nacional de Energia ElÃ©trica (Brazil) | http://www2.aneel.gov.br/aplicacoes/capacidadebrasil/capacidadebrasil.cfm | AgÃªncia Nacional de Energia ElÃ©trica (Brazil) | 1067413 | 2017 | [5 empty] | 91.2234
| BRA | Brazil | Cromex - BA | BRA0029924 | 1.296 | -12.8236 | -38.4245 | Oil | [5 empty] | AgÃªncia Nacional de Energia ElÃ©trica (Brazil) | http://www2.aneel.gov.br/aplicacoes/capacidadebrasil/capacidadebrasil.cfm | AgÃªncia Nacional de Energia ElÃ©trica (Brazil) |  | 2017 | [5 empty] | 5.5435
| BRA | Brazil | Cruz Alta | BRA0029070 | 30 | -26.5994 | -51.7255 | Wind |  |  |  | 2011 |  | AgÃªncia Nacional de Energia ElÃ©trica (Brazil) | http://www2.aneel.gov.br/aplicacoes/capacidadebrasil/capacidadebrasil.cfm | AgÃªncia Nacional de Energia ElÃ©trica (Brazil) | 1059618 | 2017 | [5 empty] | 35.5747
| BRA | Brazil | Cruzeiro do Sul | BRA0027009 | 24.2104 | -7.6116 | -72.665 | Oil |  |  |  | 2000 |  | AgÃªncia Nacional de Energia ElÃ©trica (Brazil) | http://www2.aneel.gov.br/aplicacoes/capacidadebrasil/capacidadebrasil.cfm | AgÃªncia Nacional de Energia ElÃ©trica (Brazil) |  | 2017 | [5 empty] | 103.5571
| BRA | Brazil | Cruzeiro do Sul Â– CEA | BRA0034372 | 33.12 | -7.6308 | -72.67 | Oil |  |  |  | 2016 |  | AgÃªncia Nacional de Energia ElÃ©trica (Brazil) | http://www2.aneel.gov.br/aplicacoes/capacidadebrasil/capacidadebrasil.cfm | AgÃªncia Nacional de Energia ElÃ©trica (Brazil) |  | 2017 | [5 empty] | 141.6668
| BRA | Brazil | CucaÃº | BRA0028558 | 12.6 | -8.6369 | -35.2617 | Biomass | [5 empty] | AgÃªncia Nacional de Energia ElÃ©trica (Brazil) | http://www2.aneel.gov.br/aplicacoes/capacidadebrasil/capacidadebrasil.cfm | AgÃªncia Nacional de Energia ElÃ©trica (Brazil) |  | 2017 | [5 empty] | 45.1209
| BRA | Brazil | CuiabÃ¡ (Antga MÃ¡rio Covas) | BRA0027003 | 529.2 | -15.596 | -56.097 | Gas |  |  |  | 2001 |  | AgÃªncia Nacional de Energia ElÃ©trica (Brazil) | http://www2.aneel.gov.br/aplicacoes/capacidadebrasil/capacidadebrasil.cfm | AgÃªncia Nacional de Energia ElÃ©trica (Brazil) |  | 2017 | [5 empty] | 3801.6014
| BRA | Brazil | Culuene | BRA0027111 | 1.794 | -14.6333 | -53.9333 | Hydro | [5 empty] | AgÃªncia Nacional de Energia ElÃ©trica (Brazil) | http://www2.aneel.gov.br/aplicacoes/capacidadebrasil/capacidadebrasil.cfm | AgÃªncia Nacional de Energia ElÃ©trica (Brazil) | 1011813 | 2017 | [5 empty] | 6.8335
| BRA | Brazil | Curemas | BRA0027402 | 3.52 | -7.0167 | -37.9667 | Hydro | [5 empty] | AgÃªncia Nacional de Energia ElÃ©trica (Brazil) | http://www2.aneel.gov.br/aplicacoes/capacidadebrasil/capacidadebrasil.cfm | AgÃªncia Nacional de Energia ElÃ©trica (Brazil) | 1012607 | 2017 | [5 empty] | 13.4079
| BRA | Brazil | CuruÃ¡-Una | BRA0027130 | 30.3 | -2.8117 | -54.2989 | Hydro |  |  |  | 1977 |  | AgÃªncia Nacional de Energia ElÃ©trica (Brazil) | http://www2.aneel.gov.br/aplicacoes/capacidadebrasil/capacidadebrasil.cfm | AgÃªncia Nacional de Energia ElÃ©trica (Brazil) | 1011762 | 2017 | [5 empty] | 115.4149
| BRA | Brazil | CÃ³rrego Santa Cruz | BRA0029518 | 1 | -12.6456 | -58.3189 | Hydro |  |  |  | 2010 |  | AgÃªncia Nacional de Energia ElÃ©trica (Brazil) | http://www2.aneel.gov.br/aplicacoes/capacidadebrasil/capacidadebrasil.cfm | AgÃªncia Nacional de Energia ElÃ©trica (Brazil) |  | 2017 | [5 empty] | 3.8091
| BRA | Brazil | D | BRA0027175 | 1.36 | -20.1169 | -43.8681 | Hydro | [5 empty] | AgÃªncia Nacional de Energia ElÃ©trica (Brazil) | http://www2.aneel.gov.br/aplicacoes/capacidadebrasil/capacidadebrasil.cfm | AgÃªncia Nacional de Energia ElÃ©trica (Brazil) |  | 2017 | [5 empty] | 5.1803
| BRA | Brazil | DHB Componentes Automotivos (Unidade 1) | BRA0030587 | 1.016 | -30.0914 | -51.1556 | Oil | [5 empty] | AgÃªncia Nacional de Energia ElÃ©trica (Brazil) | http://www2.aneel.gov.br/aplicacoes/capacidadebrasil/capacidadebrasil.cfm | AgÃªncia Nacional de Energia ElÃ©trica (Brazil) |  | 2017 | [5 empty] | 4.3458
| BRA | Brazil | DHB Componentes Automotivos (Unidade 2) | BRA0030586 | 2.032 | -30.0914 | -51.1556 | Oil | [5 empty] | AgÃªncia Nacional de Energia ElÃ©trica (Brazil) | http://www2.aneel.gov.br/aplicacoes/capacidadebrasil/capacidadebrasil.cfm | AgÃªncia Nacional de Energia ElÃ©trica (Brazil) |  | 2017 | [5 empty] | 8.6916
| BRA | Brazil | DTCEA-MN | BRA0029818 | 1 | -3.1423 | -59.9705 | Oil | [5 empty] | AgÃªncia Nacional de Energia ElÃ©trica (Brazil) | http://www2.aneel.gov.br/aplicacoes/capacidadebrasil/capacidadebrasil.cfm | AgÃªncia Nacional de Energia ElÃ©trica (Brazil) |  | 2017 | [5 empty] | 4.2774
| BRA | Brazil | DVPA | BRA0030266 | 28 | -17.1171 | -46.6541 | Biomass |  |  |  | 2010 |  | AgÃªncia Nacional de Energia ElÃ©trica (Brazil) | http://www2.aneel.gov.br/aplicacoes/capacidadebrasil/capacidadebrasil.cfm | AgÃªncia Nacional de Energia ElÃ©trica (Brazil) | 1088618 | 2017 | [5 empty] | 100.2687
| BRA | Brazil | Da Fazenda | BRA0029734 | 27 | -10.3303 | -56.9814 | Hydro |  |  |  | 2016 |  | AgÃªncia Nacional de Energia ElÃ©trica (Brazil) | http://www2.aneel.gov.br/aplicacoes/capacidadebrasil/capacidadebrasil.cfm | AgÃªncia Nacional de Energia ElÃ©trica (Brazil) | 1086834 | 2017 | [5 empty] | 102.8449
| BRA | Brazil | Da Ilha | BRA0028725 | 26 | -28.8833 | -51.45 | Hydro |  |  |  | 2008 |  | AgÃªncia Nacional de Energia ElÃ©trica (Brazil) | http://www2.aneel.gov.br/aplicacoes/capacidadebrasil/capacidadebrasil.cfm | AgÃªncia Nacional de Energia ElÃ©trica (Brazil) | 1067320 | 2017 | [5 empty] | 99.0359
| BRA | Brazil | Da Mata | BRA0029774 | 40 | -21.3255 | -50.9456 | Biomass |  |  |  | 2009 |  | AgÃªncia Nacional de Energia ElÃ©trica (Brazil) | http://www2.aneel.gov.br/aplicacoes/capacidadebrasil/capacidadebrasil.cfm | AgÃªncia Nacional de Energia ElÃ©trica (Brazil) |  | 2017 | [5 empty] | 143.2409
| BRA | Brazil | Da Pedra | BRA0030453 | 70 | -21.1706 | -47.6205 | Biomass |  |  |  | 2012 |  | AgÃªncia Nacional de Energia ElÃ©trica (Brazil) | http://www2.aneel.gov.br/aplicacoes/capacidadebrasil/capacidadebrasil.cfm | AgÃªncia Nacional de Energia ElÃ©trica (Brazil) |  | 2017 | [5 empty] | 250.6716
| BRA | Brazil | Da Prata | BRA0030490 | 21.84 | -13.9643 | -42.6389 | Wind |  |  |  | 2014 |  | AgÃªncia Nacional de Energia ElÃ©trica (Brazil) | http://www2.aneel.gov.br/aplicacoes/capacidadebrasil/capacidadebrasil.cfm | AgÃªncia Nacional de Energia ElÃ©trica (Brazil) | 1084768 | 2017 | [5 empty] | 25.8984
| BRA | Brazil | Dacal | BRA0027999 | 4.4 | -21.9106 | -50.856 | Biomass |  |  |  | 2010 |  | AgÃªncia Nacional de Energia ElÃ©trica (Brazil) | http://www2.aneel.gov.br/aplicacoes/capacidadebrasil/capacidadebrasil.cfm | AgÃªncia Nacional de Energia ElÃ©trica (Brazil) |  | 2017 | [5 empty] | 15.7565
| BRA | Brazil | Dacalda | BRA0028155 | 6 | -23.1569 | -50.0936 | Biomass |  |  |  | 2010 |  | AgÃªncia Nacional de Energia ElÃ©trica (Brazil) | http://www2.aneel.gov.br/aplicacoes/capacidadebrasil/capacidadebrasil.cfm | AgÃªncia Nacional de Energia ElÃ©trica (Brazil) |  | 2017 | [5 empty] | 21.4861
| BRA | Brazil | Daia | BRA0028612 | 44.44 | -16.398 | -48.9344 | Oil |  |  |  | 2002 |  | AgÃªncia Nacional de Energia ElÃ©trica (Brazil) | http://www2.aneel.gov.br/aplicacoes/capacidadebrasil/capacidadebrasil.cfm | AgÃªncia Nacional de Energia ElÃ©trica (Brazil) |  | 2017 | [5 empty] | 190.0868
| BRA | Brazil | Dakota CalÃ§ados | BRA0030797 | 1.095 | -10.7343 | -37.8016 | Oil | [5 empty] | AgÃªncia Nacional de Energia ElÃ©trica (Brazil) | http://www2.aneel.gov.br/aplicacoes/capacidadebrasil/capacidadebrasil.cfm | AgÃªncia Nacional de Energia ElÃ©trica (Brazil) |  | 2017 | [5 empty] | 4.6837
| BRA | Brazil | Dalapria | BRA0028985 | 1.44 | -26.7961 | -52.1367 | Hydro |  |  |  | 1985 |  | AgÃªncia Nacional de Energia ElÃ©trica (Brazil) | http://www2.aneel.gov.br/aplicacoes/capacidadebrasil/capacidadebrasil.cfm | AgÃªncia Nacional de Energia ElÃ©trica (Brazil) | 1092629 | 2017 | [5 empty] | 5.4851
| BRA | Brazil | Dalba | BRA0030577 | 1 | -25.2817 | -51.877 | Hydro |  |  |  | 2014 |  | AgÃªncia Nacional de Energia ElÃ©trica (Brazil) | http://www2.aneel.gov.br/aplicacoes/capacidadebrasil/capacidadebrasil.cfm | AgÃªncia Nacional de Energia ElÃ©trica (Brazil) |  | 2017 | [5 empty] | 3.8091
| BRA | Brazil | Damascena | BRA0031338 | 30 | -11.8567 | -41.4742 | Wind |  |  |  | 2016 |  | AgÃªncia Nacional de Energia ElÃ©trica (Brazil) | http://www2.aneel.gov.br/aplicacoes/capacidadebrasil/capacidadebrasil.cfm | AgÃªncia Nacional de Energia ElÃ©trica (Brazil) | 1098336 | 2017 | [5 empty] | 35.5747
| BRA | Brazil | Dardanelos | BRA0029597 | 261 | -10.1633 | -59.4642 | Hydro |  |  |  | 2011 |  | AgÃªncia Nacional de Energia ElÃ©trica (Brazil) | http://www2.aneel.gov.br/aplicacoes/capacidadebrasil/capacidadebrasil.cfm | AgÃªncia Nacional de Energia ElÃ©trica (Brazil) | 1068469 | 2017 | [5 empty] | 994.1676
| BRA | Brazil | Dasa | BRA0029147 | 4.2 | -17.8335 | -40.1786 | Biomass |  |  |  | 1986 |  | AgÃªncia Nacional de Energia ElÃ©trica (Brazil) | http://www2.aneel.gov.br/aplicacoes/capacidadebrasil/capacidadebrasil.cfm | AgÃªncia Nacional de Energia ElÃ©trica (Brazil) |  | 2017 | [5 empty] | 15.0403
| BRA | Brazil | Decasa | BRA0028051 | 33 | -22.7623 | -50.1025 | Biomass |  |  |  | 2004 |  | AgÃªncia Nacional de Energia ElÃ©trica (Brazil) | http://www2.aneel.gov.br/aplicacoes/capacidadebrasil/capacidadebrasil.cfm | AgÃªncia Nacional de Energia ElÃ©trica (Brazil) | 1106785 | 2017 | [5 empty] | 118.1738
| BRA | Brazil | Della Coletta | BRA0027929 | 4 | -22.0536 | -48.7021 | Biomass | [5 empty] | AgÃªncia Nacional de Energia ElÃ©trica (Brazil) | http://www2.aneel.gov.br/aplicacoes/capacidadebrasil/capacidadebrasil.cfm | AgÃªncia Nacional de Energia ElÃ©trica (Brazil) |  | 2017 | [5 empty] | 14.3241
| BRA | Brazil | Delta | BRA0028219 | 101.875 | -19.9716 | -47.7589 | Biomass |  |  |  | 2001 |  | AgÃªncia Nacional de Energia ElÃ©trica (Brazil) | http://www2.aneel.gov.br/aplicacoes/capacidadebrasil/capacidadebrasil.cfm | AgÃªncia Nacional de Energia ElÃ©trica (Brazil) |  | 2017 | [5 empty] | 364.8168
| BRA | Brazil | Delta do ParnaÃ­ba | BRA0030838 | 30 | -2.8318 | -41.7136 | Wind |  |  |  | 2014 |  | AgÃªncia Nacional de Energia ElÃ©trica (Brazil) | http://www2.aneel.gov.br/aplicacoes/capacidadebrasil/capacidadebrasil.cfm | AgÃªncia Nacional de Energia ElÃ©trica (Brazil) | 1102300 | 2017 | [5 empty] | 35.5747
| BRA | Brazil | DerivaÃ§Ã£o do Rio JordÃ£o | BRA0002398 | 6.5 | -25.7589 | -52.0869 | Hydro |  |  |  | 1997 |  | AgÃªncia Nacional de Energia ElÃ©trica (Brazil) | http://www2.aneel.gov.br/aplicacoes/capacidadebrasil/capacidadebrasil.cfm | AgÃªncia Nacional de Energia ElÃ©trica (Brazil) |  | 2017 | [5 empty] | 24.759
| BRA | Brazil | Destil | BRA0028045 | 3.4 | -21.2515 | -49.1283 | Biomass |  |  |  | 1981 |  | AgÃªncia Nacional de Energia ElÃ©trica (Brazil) | http://www2.aneel.gov.br/aplicacoes/capacidadebrasil/capacidadebrasil.cfm | AgÃªncia Nacional de Energia ElÃ©trica (Brazil) |  | 2017 | [5 empty] | 12.1755
| BRA | Brazil | Destilaria Guaricanga | BRA0027894 | 1.6 | -22.0541 | -49.3107 | Biomass | [5 empty] | AgÃªncia Nacional de Energia ElÃ©trica (Brazil) | http://www2.aneel.gov.br/aplicacoes/capacidadebrasil/capacidadebrasil.cfm | AgÃªncia Nacional de Energia ElÃ©trica (Brazil) |  | 2017 | [5 empty] | 5.7296
| BRA | Brazil | Destilaria Malosso | BRA0027895 | 4 | -21.6237 | -48.821 | Biomass | [5 empty] | AgÃªncia Nacional de Energia ElÃ©trica (Brazil) | http://www2.aneel.gov.br/aplicacoes/capacidadebrasil/capacidadebrasil.cfm | AgÃªncia Nacional de Energia ElÃ©trica (Brazil) |  | 2017 | [5 empty] | 14.3241
| BRA | Brazil | Destilaria Melhoramentos | BRA0028074 | 18.38 | -23.5612 | -52.4182 | Biomass |  |  |  | 2002 |  | AgÃªncia Nacional de Energia ElÃ©trica (Brazil) | http://www2.aneel.gov.br/aplicacoes/capacidadebrasil/capacidadebrasil.cfm | AgÃªncia Nacional de Energia ElÃ©trica (Brazil) |  | 2017 | [5 empty] | 65.8192
| BRA | Brazil | Destilaria ParaguaÃ§u | BRA0028078 | 3.6 | -22.4618 | -50.4825 | Biomass | [5 empty] | AgÃªncia Nacional de Energia ElÃ©trica (Brazil) | http://www2.aneel.gov.br/aplicacoes/capacidadebrasil/capacidadebrasil.cfm | AgÃªncia Nacional de Energia ElÃ©trica (Brazil) |  | 2017 | [5 empty] | 12.8917
| BRA | Brazil | Destilaria Porto Alegre | BRA0029635 | 2.4 | -8.8935 | -35.6571 | Biomass |  |  |  | 1989 |  | AgÃªncia Nacional de Energia ElÃ©trica (Brazil) | http://www2.aneel.gov.br/aplicacoes/capacidadebrasil/capacidadebrasil.cfm | AgÃªncia Nacional de Energia ElÃ©trica (Brazil) |  | 2017 | [5 empty] | 8.5945
| BRA | Brazil | Destilaria de Ãlcool Ibaiti | BRA0028154 | 3.6 | -23.6782 | -50.4048 | Biomass | [5 empty] | AgÃªncia Nacional de Energia ElÃ©trica (Brazil) | http://www2.aneel.gov.br/aplicacoes/capacidadebrasil/capacidadebrasil.cfm | AgÃªncia Nacional de Energia ElÃ©trica (Brazil) |  | 2017 | [5 empty] | 12.8917
| BRA | Brazil | Destivale | BRA0028460 | 5 | -21.114 | -50.4543 | Biomass | [5 empty] | AgÃªncia Nacional de Energia ElÃ©trica (Brazil) | http://www2.aneel.gov.br/aplicacoes/capacidadebrasil/capacidadebrasil.cfm | AgÃªncia Nacional de Energia ElÃ©trica (Brazil) |  | 2017 | [5 empty] | 17.9051
| BRA | Brazil | Diacal II | BRA0027411 | 5.04 | -11.7403 | -46.7525 | Hydro |  |  |  | 1999 |  | AgÃªncia Nacional de Energia ElÃ©trica (Brazil) | http://www2.aneel.gov.br/aplicacoes/capacidadebrasil/capacidadebrasil.cfm | AgÃªncia Nacional de Energia ElÃ©trica (Brazil) | 1046616 | 2017 | [5 empty] | 19.1977
| BRA | Brazil | Diamante | BRA0028893 | 7 | -22.3657 | -48.6834 | Biomass |  |  |  | 1989 |  | AgÃªncia Nacional de Energia ElÃ©trica (Brazil) | http://www2.aneel.gov.br/aplicacoes/capacidadebrasil/capacidadebrasil.cfm | AgÃªncia Nacional de Energia ElÃ©trica (Brazil) |  | 2017 | [5 empty] | 25.0672
| BRA | Brazil | Diamante (Antiga Camargo CorrÃªa) | BRA0000607 | 4.23 | -14.3464 | -56.7947 | Hydro |  |  |  | 2005 |  | AgÃªncia Nacional de Energia ElÃ©trica (Brazil) | http://www2.aneel.gov.br/aplicacoes/capacidadebrasil/capacidadebrasil.cfm | AgÃªncia Nacional de Energia ElÃ©trica (Brazil) |  | 2017 | [5 empty] | 16.1124
| BRA | Brazil | Diana | BRA0027890 | 2.873 | -21.3973 | -49.884 | Biomass | [5 empty] | AgÃªncia Nacional de Energia ElÃ©trica (Brazil) | http://www2.aneel.gov.br/aplicacoes/capacidadebrasil/capacidadebrasil.cfm | AgÃªncia Nacional de Energia ElÃ©trica (Brazil) |  | 2017 | [5 empty] | 10.2883
| BRA | Brazil | DianÃ³polis | BRA0027227 | 5.5 | -11.4661 | -46.8189 | Hydro |  |  |  | 1994 |  | AgÃªncia Nacional de Energia ElÃ©trica (Brazil) | http://www2.aneel.gov.br/aplicacoes/capacidadebrasil/capacidadebrasil.cfm | AgÃªncia Nacional de Energia ElÃ©trica (Brazil) | 1046614 | 2017 | [5 empty] | 20.9499
| BRA | Brazil | Distribuidora Amaral | BRA0031258 | 1.5 | -20.1197 | -44.9212 | Oil |  |  |  | 2013 |  | AgÃªncia Nacional de Energia ElÃ©trica (Brazil) | http://www2.aneel.gov.br/aplicacoes/capacidadebrasil/capacidadebrasil.cfm | AgÃªncia Nacional de Energia ElÃ©trica (Brazil) |  | 2017 | [5 empty] | 6.4161
| BRA | Brazil | Distrito - Bloco Soenergy | BRA0031983 | 21.32 | 2.7617 | -60.7247 | Oil |  |  |  | 2015 |  | AgÃªncia Nacional de Energia ElÃ©trica (Brazil) | http://www2.aneel.gov.br/aplicacoes/capacidadebrasil/capacidadebrasil.cfm | AgÃªncia Nacional de Energia ElÃ©trica (Brazil) |  | 2017 | [5 empty] | 91.1937
| BRA | Brazil | Divino | BRA0031007 | 1.251 | -20.6994 | -42.075 | Hydro |  |  |  | 2013 |  | AgÃªncia Nacional de Energia ElÃ©trica (Brazil) | http://www2.aneel.gov.br/aplicacoes/capacidadebrasil/capacidadebrasil.cfm | AgÃªncia Nacional de Energia ElÃ©trica (Brazil) |  | 2017 | [5 empty] | 4.7651
| BRA | Brazil | Divisa | BRA0029048 | 10.8 | -13.3631 | -59.1419 | Hydro |  |  |  | 2011 |  | AgÃªncia Nacional de Energia ElÃ©trica (Brazil) | http://www2.aneel.gov.br/aplicacoes/capacidadebrasil/capacidadebrasil.cfm | AgÃªncia Nacional de Energia ElÃ©trica (Brazil) |  | 2017 | [5 empty] | 41.138
| BRA | Brazil | Do AtlÃ¢ntico | BRA0029587 | 490 | -22.9096 | -43.7297 | Oil |  |  |  | 2011 |  | AgÃªncia Nacional de Energia ElÃ©trica (Brazil) | http://www2.aneel.gov.br/aplicacoes/capacidadebrasil/capacidadebrasil.cfm | AgÃªncia Nacional de Energia ElÃ©trica (Brazil) |  | 2017 | [5 empty] | 2095.9164
| BRA | Brazil | Doce Mineiro | BRA0031028 | 2.24 | -18.7541 | -49.2632 | Oil |  |  |  | 2014 |  | AgÃªncia Nacional de Energia ElÃ©trica (Brazil) | http://www2.aneel.gov.br/aplicacoes/capacidadebrasil/capacidadebrasil.cfm | AgÃªncia Nacional de Energia ElÃ©trica (Brazil) |  | 2017 | [5 empty] | 9.5813
| BRA | Brazil | Doido | BRA0031244 | 6 | -11.7098 | -46.7563 | Hydro |  |  |  | 2015 |  | AgÃªncia Nacional de Energia ElÃ©trica (Brazil) | http://www2.aneel.gov.br/aplicacoes/capacidadebrasil/capacidadebrasil.cfm | AgÃªncia Nacional de Energia ElÃ©trica (Brazil) |  | 2017 | [5 empty] | 22.8544
| BRA | Brazil | Dois CÃ³rregos | BRA0028072 | 3.6 | -22.3348 | -48.3971 | Biomass |  |  |  | 2001 |  | AgÃªncia Nacional de Energia ElÃ©trica (Brazil) | http://www2.aneel.gov.br/aplicacoes/capacidadebrasil/capacidadebrasil.cfm | AgÃªncia Nacional de Energia ElÃ©trica (Brazil) |  | 2017 | [5 empty] | 12.8917
| BRA | Brazil | Dois Riachos | BRA0031121 | 30 | -11.8225 | -41.4591 | Wind |  |  |  | 2015 |  | AgÃªncia Nacional de Energia ElÃ©trica (Brazil) | http://www2.aneel.gov.br/aplicacoes/capacidadebrasil/capacidadebrasil.cfm | AgÃªncia Nacional de Energia ElÃ©trica (Brazil) | 1101358 | 2017 | [5 empty] | 35.5747
| BRA | Brazil | Dois Vizinhos | BRA0028774 | 1.98 | -25.73 | -53.0475 | Biomass |  |  |  | 2003 |  | AgÃªncia Nacional de Energia ElÃ©trica (Brazil) | http://www2.aneel.gov.br/aplicacoes/capacidadebrasil/capacidadebrasil.cfm | AgÃªncia Nacional de Energia ElÃ©trica (Brazil) |  | 2017 | [5 empty] | 7.0904
| BRA | Brazil | Dona Francisca | BRA0027012 | 125 | -29.4496 | -53.2857 | Hydro |  |  |  | 2001 |  | AgÃªncia Nacional de Energia ElÃ©trica (Brazil) | http://www2.aneel.gov.br/aplicacoes/capacidadebrasil/capacidadebrasil.cfm | AgÃªncia Nacional de Energia ElÃ©trica (Brazil) | 1012581 | 2017 | [5 empty] | 476.1339
| BRA | Brazil | Dona Maria Piana | BRA0028204 | 1 | -29.2 | -51.25 | Hydro |  |  |  | 2010 |  | AgÃªncia Nacional de Energia ElÃ©trica (Brazil) | http://www2.aneel.gov.br/aplicacoes/capacidadebrasil/capacidadebrasil.cfm | AgÃªncia Nacional de Energia ElÃ©trica (Brazil) | 1086426 | 2017 | [5 empty] | 3.8091
| BRA | Brazil | Dori Alimentos | BRA0028210 | 3.75 | -22.1743 | -49.9736 | Oil | [5 empty] | AgÃªncia Nacional de Energia ElÃ©trica (Brazil) | http://www2.aneel.gov.br/aplicacoes/capacidadebrasil/capacidadebrasil.cfm | AgÃªncia Nacional de Energia ElÃ©trica (Brazil) |  | 2017 | [5 empty] | 16.0402
| BRA | Brazil | Dos AraÃ§Ã¡s | BRA0030495 | 31.86 | -14.1296 | -42.5597 | Wind |  |  |  | 2014 |  | AgÃªncia Nacional de Energia ElÃ©trica (Brazil) | http://www2.aneel.gov.br/aplicacoes/capacidadebrasil/capacidadebrasil.cfm | AgÃªncia Nacional de Energia ElÃ©trica (Brazil) |  | 2017 | [5 empty] | 37.7803
| BRA | Brazil | Dourados | BRA0027065 | 10.8 | -20.65 | -47.6833 | Hydro |  |  |  | 2002 |  | AgÃªncia Nacional de Energia ElÃ©trica (Brazil) | http://www2.aneel.gov.br/aplicacoes/capacidadebrasil/capacidadebrasil.cfm | AgÃªncia Nacional de Energia ElÃ©trica (Brazil) | 1012680 | 2017 | [5 empty] | 41.138
| BRA | Brazil | Dourados | BRA0030778 | 28.56 | -14.1523 | -42.6816 | Wind |  |  |  | 2015 |  | AgÃªncia Nacional de Energia ElÃ©trica (Brazil) | http://www2.aneel.gov.br/aplicacoes/capacidadebrasil/capacidadebrasil.cfm | AgÃªncia Nacional de Energia ElÃ©trica (Brazil) | 1012680 | 2017 | [5 empty] | 33.8671
| BRA | Brazil | Dreen Boa Vista | BRA0030512 | 14 | -5.1106 | -35.9279 | Wind |  |  |  | 2015 |  | AgÃªncia Nacional de Energia ElÃ©trica (Brazil) | http://www2.aneel.gov.br/aplicacoes/capacidadebrasil/capacidadebrasil.cfm | AgÃªncia Nacional de Energia ElÃ©trica (Brazil) |  | 2017 | [5 empty] | 16.6015
| BRA | Brazil | Dreen Olho D Ãgua | BRA0030549 | 30 | -5.0545 | -35.9687 | Wind |  |  |  | 2015 |  | AgÃªncia Nacional de Energia ElÃ©trica (Brazil) | http://www2.aneel.gov.br/aplicacoes/capacidadebrasil/capacidadebrasil.cfm | AgÃªncia Nacional de Energia ElÃ©trica (Brazil) | 1107789 | 2017 | [5 empty] | 35.5747
| BRA | Brazil | Dreen SÃ£o Bento do Norte | BRA0030536 | 30 | -5.053 | -35.9784 | Wind |  |  |  | 2015 |  | AgÃªncia Nacional de Energia ElÃ©trica (Brazil) | http://www2.aneel.gov.br/aplicacoes/capacidadebrasil/capacidadebrasil.cfm | AgÃªncia Nacional de Energia ElÃ©trica (Brazil) | 1107788 | 2017 | [5 empty] | 35.5747
| BRA | Brazil | Dulcini | BRA0027977 | 1.8512 | -22.6107 | -46.9245 | Biomass | [5 empty] | AgÃªncia Nacional de Energia ElÃ©trica (Brazil) | http://www2.aneel.gov.br/aplicacoes/capacidadebrasil/capacidadebrasil.cfm | AgÃªncia Nacional de Energia ElÃ©trica (Brazil) |  | 2017 | [5 empty] | 6.6292
| BRA | Brazil | Dunas de Paracuru | BRA0030299 | 42 | -3.4367 | -38.9854 | Wind |  |  |  | 2012 |  | AgÃªncia Nacional de Energia ElÃ©trica (Brazil) | http://www2.aneel.gov.br/aplicacoes/capacidadebrasil/capacidadebrasil.cfm | AgÃªncia Nacional de Energia ElÃ©trica (Brazil) | 1084681 | 2017 | [5 empty] | 49.8046
| BRA | Brazil | DurandÃ© | BRA0031144 | 3 | -20.0797 | -41.7336 | Hydro |  |  |  | 2013 |  | AgÃªncia Nacional de Energia ElÃ©trica (Brazil) | http://www2.aneel.gov.br/aplicacoes/capacidadebrasil/capacidadebrasil.cfm | AgÃªncia Nacional de Energia ElÃ©trica (Brazil) |  | 2017 | [5 empty] | 11.4272
| BRA | Brazil | E | BRA0000008 | 1.4 | -20.1167 | -43.8858 | Hydro | [5 empty] | AgÃªncia Nacional de Energia ElÃ©trica (Brazil) | http://www2.aneel.gov.br/aplicacoes/capacidadebrasil/capacidadebrasil.cfm | AgÃªncia Nacional de Energia ElÃ©trica (Brazil) |  | 2017 | [5 empty] | 5.3327
| BRA | Brazil | E Nova | BRA0027899 | 2.744 | -20.1258 | -43.9502 | Hydro | [5 empty] | AgÃªncia Nacional de Energia ElÃ©trica (Brazil) | http://www2.aneel.gov.br/aplicacoes/capacidadebrasil/capacidadebrasil.cfm | AgÃªncia Nacional de Energia ElÃ©trica (Brazil) | 1107773 | 2017 | [5 empty] | 10.4521
| BRA | Brazil | EMPRESA DE MINERAÃ‡ÃƒO ESPERANÃ‡A S A - EMESA | BRA0032942 | 3.12 | -20.117 | -44.2141 | Oil |  |  |  | 2015 |  | AgÃªncia Nacional de Energia ElÃ©trica (Brazil) | http://www2.aneel.gov.br/aplicacoes/capacidadebrasil/capacidadebrasil.cfm | AgÃªncia Nacional de Energia ElÃ©trica (Brazil) |  | 2017 | [5 empty] | 13.3454
| BRA | Brazil | ENGEFLEX BAHIA | BRA0033107 | 3.648 | -14.8621 | -40.83 | Oil |  |  |  | 2012 |  | AgÃªncia Nacional de Energia ElÃ©trica (Brazil) | http://www2.aneel.gov.br/aplicacoes/capacidadebrasil/capacidadebrasil.cfm | AgÃªncia Nacional de Energia ElÃ©trica (Brazil) |  | 2017 | [5 empty] | 15.6039
| BRA | Brazil | ERB Candeias | BRA0030979 | 16.79 | -12.763 | -38.4718 | Biomass |  |  |  | 2014 |  | AgÃªncia Nacional de Energia ElÃ©trica (Brazil) | http://www2.aneel.gov.br/aplicacoes/capacidadebrasil/capacidadebrasil.cfm | AgÃªncia Nacional de Energia ElÃ©trica (Brazil) |  | 2017 | [5 empty] | 60.1254
| BRA | Brazil | ESPIGÃƒO I | BRA0032203 | 3.5872 | -2.5896 | -43.1995 | Gas |  |  |  | 2015 |  | AgÃªncia Nacional de Energia ElÃ©trica (Brazil) | http://www2.aneel.gov.br/aplicacoes/capacidadebrasil/capacidadebrasil.cfm | AgÃªncia Nacional de Energia ElÃ©trica (Brazil) |  | 2017 | [5 empty] | 25.7693
| BRA | Brazil | ETA006 | BRA0032886 | 1.12 | -10.2875 | -48.2956 | Oil |  |  |  | 2013 |  | AgÃªncia Nacional de Energia ElÃ©trica (Brazil) | http://www2.aneel.gov.br/aplicacoes/capacidadebrasil/capacidadebrasil.cfm | AgÃªncia Nacional de Energia ElÃ©trica (Brazil) |  | 2017 | [5 empty] | 4.7907
| BRA | Brazil | ETERNIT RIO DE JANEIRO | BRA0034007 | 1.524 | -22.8349 | -43.3605 | Oil |  |  |  | 2012 |  | AgÃªncia Nacional de Energia ElÃ©trica (Brazil) | http://www2.aneel.gov.br/aplicacoes/capacidadebrasil/capacidadebrasil.cfm | AgÃªncia Nacional de Energia ElÃ©trica (Brazil) |  | 2017 | [5 empty] | 6.5187
| BRA | Brazil | Ecoluz | BRA0028246 | 12.33 | -25.3893 | -51.4458 | Biomass |  |  |  | 2008 |  | AgÃªncia Nacional de Energia ElÃ©trica (Brazil) | http://www2.aneel.gov.br/aplicacoes/capacidadebrasil/capacidadebrasil.cfm | AgÃªncia Nacional de Energia ElÃ©trica (Brazil) |  | 2017 | [5 empty] | 44.154
| BRA | Brazil | EdifÃ­cio Odebrecht | BRA0031224 | 1.3 | -23.5678 | -46.6939 | Oil |  |  |  | 2013 |  | AgÃªncia Nacional de Energia ElÃ©trica (Brazil) | http://www2.aneel.gov.br/aplicacoes/capacidadebrasil/capacidadebrasil.cfm | AgÃªncia Nacional de Energia ElÃ©trica (Brazil) |  | 2017 | [5 empty] | 5.5606
| BRA | Brazil | EdifÃ­cio RochaverÃ¡ | BRA0030154 | 5.47 | -23.544 | -46.6265 | Oil |  |  |  | 2008 |  | AgÃªncia Nacional de Energia ElÃ©trica (Brazil) | http://www2.aneel.gov.br/aplicacoes/capacidadebrasil/capacidadebrasil.cfm | AgÃªncia Nacional de Energia ElÃ©trica (Brazil) |  | 2017 | [5 empty] | 23.3973
| BRA | Brazil | EdifÃ­cio Sky | BRA0031063 | 1.3 | -23.6461 | -46.6386 | Gas |  |  |  | 2013 |  | AgÃªncia Nacional de Energia ElÃ©trica (Brazil) | http://www2.aneel.gov.br/aplicacoes/capacidadebrasil/capacidadebrasil.cfm | AgÃªncia Nacional de Energia ElÃ©trica (Brazil) |  | 2017 | [5 empty] | 9.3388
| BRA | Brazil | Editora o Dia | BRA0029676 | 3.3 | -22.899 | -43.1985 | Oil |  |  |  | 2002 |  | AgÃªncia Nacional de Energia ElÃ©trica (Brazil) | http://www2.aneel.gov.br/aplicacoes/capacidadebrasil/capacidadebrasil.cfm | AgÃªncia Nacional de Energia ElÃ©trica (Brazil) |  | 2017 | [5 empty] | 14.1154
| BRA | Brazil | EgÃ­dio | BRA0028930 | 2 | -10.314 | -58.3495 | Biomass |  |  |  | 1997 |  | AgÃªncia Nacional de Energia ElÃ©trica (Brazil) | http://www2.aneel.gov.br/aplicacoes/capacidadebrasil/capacidadebrasil.cfm | AgÃªncia Nacional de Energia ElÃ©trica (Brazil) |  | 2017 | [5 empty] | 7.162
| BRA | Brazil | EirunepÃ© | BRA0027087 | 6.33 | -6.6566 | -69.8666 | Oil |  |  |  | 1987 |  | AgÃªncia Nacional de Energia ElÃ©trica (Brazil) | http://www2.aneel.gov.br/aplicacoes/capacidadebrasil/capacidadebrasil.cfm | AgÃªncia Nacional de Energia ElÃ©trica (Brazil) |  | 2017 | [5 empty] | 27.0758
| BRA | Brazil | Eldorado | BRA0029193 | 141.019 | -21.8514 | -54.0159 | Biomass |  |  |  | 2011 |  | AgÃªncia Nacional de Energia ElÃ©trica (Brazil) | http://www2.aneel.gov.br/aplicacoes/capacidadebrasil/capacidadebrasil.cfm | AgÃªncia Nacional de Energia ElÃ©trica (Brazil) |  | 2017 | [5 empty] | 504.9923
| BRA | Brazil | Eldorado Brasil | BRA0030583 | 226 | -20.5957 | -51.5975 | Biomass |  |  |  | 2013 |  | AgÃªncia Nacional de Energia ElÃ©trica (Brazil) | http://www2.aneel.gov.br/aplicacoes/capacidadebrasil/capacidadebrasil.cfm | AgÃªncia Nacional de Energia ElÃ©trica (Brazil) |  | 2017 | [5 empty] | 809.3113
| BRA | Brazil | Electron (TG) | BRA0027120 | 120 | -3.121 | -59.9186 | Oil |  |  |  | 1973 |  | AgÃªncia Nacional de Energia ElÃ©trica (Brazil) | http://www2.aneel.gov.br/aplicacoes/capacidadebrasil/capacidadebrasil.cfm | AgÃªncia Nacional de Energia ElÃ©trica (Brazil) |  | 2017 | [5 empty] | 513.2856
| BRA | Brazil | Elekeiroz | BRA0027057 | 8.988 | -23.2038 | -46.8144 | Oil |  |  |  | 1998 |  | AgÃªncia Nacional de Energia ElÃ©trica (Brazil) | http://www2.aneel.gov.br/aplicacoes/capacidadebrasil/capacidadebrasil.cfm | AgÃªncia Nacional de Energia ElÃ©trica (Brazil) |  | 2017 | [5 empty] | 38.4451
| BRA | Brazil | Elektro 4UGs | BRA0033730 | 1.656 | -22.9927 | -47.0976 | Oil |  |  |  | 2010 |  | AgÃªncia Nacional de Energia ElÃ©trica (Brazil) | http://www2.aneel.gov.br/aplicacoes/capacidadebrasil/capacidadebrasil.cfm | AgÃªncia Nacional de Energia ElÃ©trica (Brazil) |  | 2017 | [5 empty] | 7.0833
| BRA | Brazil | Eloy Chaves | BRA0027108 | 19 | -22.7 | -47.2833 | Hydro |  |  |  | 1954 |  | AgÃªncia Nacional de Energia ElÃ©trica (Brazil) | http://www2.aneel.gov.br/aplicacoes/capacidadebrasil/capacidadebrasil.cfm | AgÃªncia Nacional de Energia ElÃ©trica (Brazil) | 1041772 | 2017 | [5 empty] | 72.3724
| BRA | Brazil | Ematex | BRA0030655 | 1.247 | -19.7756 | -44.0626 | Oil | [5 empty] | AgÃªncia Nacional de Energia ElÃ©trica (Brazil) | http://www2.aneel.gov.br/aplicacoes/capacidadebrasil/capacidadebrasil.cfm | AgÃªncia Nacional de Energia ElÃ©trica (Brazil) |  | 2017 | [5 empty] | 5.3339
| BRA | Brazil | EmbaÃºba | BRA0030814 | 4.5 | -15.9825 | -55.0828 | Hydro |  |  |  | 2012 |  | AgÃªncia Nacional de Energia ElÃ©trica (Brazil) | http://www2.aneel.gov.br/aplicacoes/capacidadebrasil/capacidadebrasil.cfm | AgÃªncia Nacional de Energia ElÃ©trica (Brazil) | 1088151 | 2017 | [5 empty] | 17.1408
| BRA | Brazil | EmborcaÃ§Ã£o | BRA0027115 | 1192 | -18.4519 | -47.9859 | Hydro |  |  |  | 1982 |  | AgÃªncia Nacional de Energia ElÃ©trica (Brazil) | http://www2.aneel.gov.br/aplicacoes/capacidadebrasil/capacidadebrasil.cfm | AgÃªncia Nacional de Energia ElÃ©trica (Brazil) | 1011514 | 2017 | [5 empty] | 4540.4129
| BRA | Brazil | Embuaca | BRA0030336 | 27.3 | -3.2147 | -39.3288 | Wind |  |  |  | 2014 |  | AgÃªncia Nacional de Energia ElÃ©trica (Brazil) | http://www2.aneel.gov.br/aplicacoes/capacidadebrasil/capacidadebrasil.cfm | AgÃªncia Nacional de Energia ElÃ©trica (Brazil) |  | 2017 | [5 empty] | 32.373
| BRA | Brazil | Emiliana | BRA0030807 | 28.2 | -13.91 | -42.6242 | Wind |  |  |  | 2014 |  | AgÃªncia Nacional de Energia ElÃ©trica (Brazil) | http://www2.aneel.gov.br/aplicacoes/capacidadebrasil/capacidadebrasil.cfm | AgÃªncia Nacional de Energia ElÃ©trica (Brazil) | 1098340 | 2017 | [5 empty] | 33.4402
| BRA | Brazil | Enacel | BRA0028770 | 31.5 | -4.5099 | -37.7607 | Wind |  |  |  | 2010 |  | AgÃªncia Nacional de Energia ElÃ©trica (Brazil) | http://www2.aneel.gov.br/aplicacoes/capacidadebrasil/capacidadebrasil.cfm | AgÃªncia Nacional de Energia ElÃ©trica (Brazil) | 1076508 | 2017 | [5 empty] | 37.3534
| BRA | Brazil | Energia Madeiras | BRA0028140 | 4 | -26.1852 | -50.3597 | Biomass | [5 empty] | AgÃªncia Nacional de Energia ElÃ©trica (Brazil) | http://www2.aneel.gov.br/aplicacoes/capacidadebrasil/capacidadebrasil.cfm | AgÃªncia Nacional de Energia ElÃ©trica (Brazil) |  | 2017 | [5 empty] | 14.3241
| BRA | Brazil | Energy Green | BRA0029738 | 5 | -24.9522 | -50.1 | Biomass | [5 empty] | AgÃªncia Nacional de Energia ElÃ©trica (Brazil) | http://www2.aneel.gov.br/aplicacoes/capacidadebrasil/capacidadebrasil.cfm | AgÃªncia Nacional de Energia ElÃ©trica (Brazil) |  | 2017 | [5 empty] | 17.9051
| BRA | Brazil | Energy Works Kaiser Pacatuba | BRA0000806 | 5.552 | -3.98 | -38.6105 | Gas | [5 empty] | AgÃªncia Nacional de Energia ElÃ©trica (Brazil) | http://www2.aneel.gov.br/aplicacoes/capacidadebrasil/capacidadebrasil.cfm | AgÃªncia Nacional de Energia ElÃ©trica (Brazil) |  | 2017 | [5 empty] | 39.8838
| BRA | Brazil | EnergyWorks Corn Products Balsa | BRA0028077 | 9.199 | -25.58 | -49.6265 | Gas |  |  |  | 2002 |  | AgÃªncia Nacional de Energia ElÃ©trica (Brazil) | http://www2.aneel.gov.br/aplicacoes/capacidadebrasil/capacidadebrasil.cfm | AgÃªncia Nacional de Energia ElÃ©trica (Brazil) | 1081090 | 2017 | [5 empty] | 66.0826
| BRA | Brazil | EnergyWorks Corn Products Mogi | BRA0028076 | 30.775 | -22.368 | -46.9325 | Gas |  |  |  | 2003 |  | AgÃªncia Nacional de Energia ElÃ©trica (Brazil) | http://www2.aneel.gov.br/aplicacoes/capacidadebrasil/capacidadebrasil.cfm | AgÃªncia Nacional de Energia ElÃ©trica (Brazil) | 1081089 | 2017 | [5 empty] | 221.0776
| BRA | Brazil | EnergÃ©tica Itajubara | BRA0030969 | 4.4 | -4.2788 | -42.9783 | Biomass |  |  |  | 2012 |  | AgÃªncia Nacional de Energia ElÃ©trica (Brazil) | http://www2.aneel.gov.br/aplicacoes/capacidadebrasil/capacidadebrasil.cfm | AgÃªncia Nacional de Energia ElÃ©trica (Brazil) |  | 2017 | [5 empty] | 15.7565
| BRA | Brazil | EnergÃ©tica Santa Helena | BRA0029599 | 3.2 | -21.9943 | -53.4155 | Biomass |  |  |  | 1981 |  | AgÃªncia Nacional de Energia ElÃ©trica (Brazil) | http://www2.aneel.gov.br/aplicacoes/capacidadebrasil/capacidadebrasil.cfm | AgÃªncia Nacional de Energia ElÃ©trica (Brazil) |  | 2017 | [5 empty] | 11.4593
| BRA | Brazil | Enervale | BRA0030850 | 30 | -17.0598 | -46.1705 | Biomass |  |  |  | 2012 |  | AgÃªncia Nacional de Energia ElÃ©trica (Brazil) | http://www2.aneel.gov.br/aplicacoes/capacidadebrasil/capacidadebrasil.cfm | AgÃªncia Nacional de Energia ElÃ©trica (Brazil) |  | 2017 | [5 empty] | 107.4307
| BRA | Brazil | Engenheiro Ernesto Jorge Dreher | BRA0029245 | 17.87 | -29.1203 | -53.3678 | Hydro |  |  |  | 2009 |  | AgÃªncia Nacional de Energia ElÃ©trica (Brazil) | http://www2.aneel.gov.br/aplicacoes/capacidadebrasil/capacidadebrasil.cfm | AgÃªncia Nacional de Energia ElÃ©trica (Brazil) | 1078393 | 2017 | [5 empty] | 68.0681
| BRA | Brazil | Engenheiro Henrique Kotzian | BRA0029246 | 13 | -29.1306 | -53.3156 | Hydro |  |  |  | 2011 |  | AgÃªncia Nacional de Energia ElÃ©trica (Brazil) | http://www2.aneel.gov.br/aplicacoes/capacidadebrasil/capacidadebrasil.cfm | AgÃªncia Nacional de Energia ElÃ©trica (Brazil) |  | 2017 | [5 empty] | 49.5179
| BRA | Brazil | Engenheiro JosÃ© GelÃ¡sio da Rocha | BRA0028845 | 24.435 | -16.7 | -54.76 | Hydro |  |  |  | 2007 |  | AgÃªncia Nacional de Energia ElÃ©trica (Brazil) | http://www2.aneel.gov.br/aplicacoes/capacidadebrasil/capacidadebrasil.cfm | AgÃªncia Nacional de Energia ElÃ©trica (Brazil) |  | 2017 | [5 empty] | 93.0747
| BRA | Brazil | Engenheiro JosÃ© Luiz Muller de Godoy Pereira (Antiga Foz do Rio Claro) | BRA0029455 | 68.4 | -19.1178 | -50.6456 | Hydro |  |  |  | 2010 |  | AgÃªncia Nacional de Energia ElÃ©trica (Brazil) | http://www2.aneel.gov.br/aplicacoes/capacidadebrasil/capacidadebrasil.cfm | AgÃªncia Nacional de Energia ElÃ©trica (Brazil) | 1074363 | 2017 | [5 empty] | 260.5405
| BRA | Brazil | Engenho Coradini | BRA0031795 | 1.2 | -30.9735 | -54.6353 | Biomass |  |  |  | 2010 |  | AgÃªncia Nacional de Energia ElÃ©trica (Brazil) | http://www2.aneel.gov.br/aplicacoes/capacidadebrasil/capacidadebrasil.cfm | AgÃªncia Nacional de Energia ElÃ©trica (Brazil) |  | 2017 | [5 empty] | 4.2972
| BRA | Brazil | Enguia PecÃ©m | BRA0028533 | 14.76 | -3.598 | -39.0477 | Oil |  |  |  | 2002 |  | AgÃªncia Nacional de Energia ElÃ©trica (Brazil) | http://www2.aneel.gov.br/aplicacoes/capacidadebrasil/capacidadebrasil.cfm | AgÃªncia Nacional de Energia ElÃ©trica (Brazil) |  | 2017 | [5 empty] | 63.1341
| BRA | Brazil | Envira | BRA0000891 | 3.38 | -7.4368 | -70.0203 | Oil |  |  |  | 2011 |  | AgÃªncia Nacional de Energia ElÃ©trica (Brazil) | http://www2.aneel.gov.br/aplicacoes/capacidadebrasil/capacidadebrasil.cfm | AgÃªncia Nacional de Energia ElÃ©trica (Brazil) |  | 2017 | [5 empty] | 14.4575
| BRA | Brazil | Equipav | BRA0028101 | 58.4 | -21.5208 | -49.8611 | Biomass |  |  |  | 2002 |  | AgÃªncia Nacional de Energia ElÃ©trica (Brazil) | http://www2.aneel.gov.br/aplicacoes/capacidadebrasil/capacidadebrasil.cfm | AgÃªncia Nacional de Energia ElÃ©trica (Brazil) |  | 2017 | [5 empty] | 209.1318
| BRA | Brazil | Equipav II | BRA0029765 | 80 | -21.5208 | -49.8611 | Biomass |  |  |  | 2008 |  | AgÃªncia Nacional de Energia ElÃ©trica (Brazil) | http://www2.aneel.gov.br/aplicacoes/capacidadebrasil/capacidadebrasil.cfm | AgÃªncia Nacional de Energia ElÃ©trica (Brazil) |  | 2017 | [5 empty] | 286.4819
| BRA | Brazil | Ernestina | BRA0000898 | 4.8 | -28.5558 | -52.5456 | Hydro | [5 empty] | AgÃªncia Nacional de Energia ElÃ©trica (Brazil) | http://www2.aneel.gov.br/aplicacoes/capacidadebrasil/capacidadebrasil.cfm | AgÃªncia Nacional de Energia ElÃ©trica (Brazil) | 1043347 | 2017 | [5 empty] | 18.2835
| BRA | Brazil | Ernesto Lavratti Neto | BRA0029800 | 1 | -26.5531 | -52.3272 | Hydro |  |  |  | 2015 |  | AgÃªncia Nacional de Energia ElÃ©trica (Brazil) | http://www2.aneel.gov.br/aplicacoes/capacidadebrasil/capacidadebrasil.cfm | AgÃªncia Nacional de Energia ElÃ©trica (Brazil) |  | 2017 | [5 empty] | 3.8091
| BRA | Brazil | Esdeva | BRA0030051 | 2.545 | -21.7602 | -43.3408 | Oil | [5 empty] | AgÃªncia Nacional de Energia ElÃ©trica (Brazil) | http://www2.aneel.gov.br/aplicacoes/capacidadebrasil/capacidadebrasil.cfm | AgÃªncia Nacional de Energia ElÃ©trica (Brazil) |  | 2017 | [5 empty] | 10.8859
| BRA | Brazil | Esmeralda | BRA0028430 | 22.2 | -27.7833 | -51.3667 | Hydro |  |  |  | 2006 |  | AgÃªncia Nacional de Energia ElÃ©trica (Brazil) | http://www2.aneel.gov.br/aplicacoes/capacidadebrasil/capacidadebrasil.cfm | AgÃªncia Nacional de Energia ElÃ©trica (Brazil) | 1058389 | 2017 | [5 empty] | 84.5614
| BRA | Brazil | Esmeril | BRA0000904 | 5.04 | -20.8333 | -47.3 | Hydro | [5 empty] | AgÃªncia Nacional de Energia ElÃ©trica (Brazil) | http://www2.aneel.gov.br/aplicacoes/capacidadebrasil/capacidadebrasil.cfm | AgÃªncia Nacional de Energia ElÃ©trica (Brazil) | 1012681 | 2017 | [5 empty] | 19.1977
| BRA | Brazil | EsperanÃ§a | BRA0030042 | 2.4 | -13.7786 | -59.7889 | Hydro |  |  |  | 2012 |  | AgÃªncia Nacional de Energia ElÃ©trica (Brazil) | http://www2.aneel.gov.br/aplicacoes/capacidadebrasil/capacidadebrasil.cfm | AgÃªncia Nacional de Energia ElÃ©trica (Brazil) |  | 2017 | [5 empty] | 9.1418
| BRA | Brazil | EspigÃ£o | BRA0029074 | 2.3 | -11.4797 | -60.7469 | Hydro |  |  |  | 2004 |  | AgÃªncia Nacional de Energia ElÃ©trica (Brazil) | http://www2.aneel.gov.br/aplicacoes/capacidadebrasil/capacidadebrasil.cfm | AgÃªncia Nacional de Energia ElÃ©trica (Brazil) |  | 2017 | [5 empty] | 8.7609
| BRA | Brazil | EspigÃ£o | BRA0030803 | 10.08 | -14.477 | -42.5853 | Wind |  |  |  | 2016 |  | AgÃªncia Nacional de Energia ElÃ©trica (Brazil) | http://www2.aneel.gov.br/aplicacoes/capacidadebrasil/capacidadebrasil.cfm | AgÃªncia Nacional de Energia ElÃ©trica (Brazil) |  | 2017 | [5 empty] | 11.9531
| BRA | Brazil | Espirito Santo | BRA0033487 | 1.44 | -19.9196 | -43.9289 | Oil |  |  |  | 1999 |  | AgÃªncia Nacional de Energia ElÃ©trica (Brazil) | http://www2.aneel.gov.br/aplicacoes/capacidadebrasil/capacidadebrasil.cfm | AgÃªncia Nacional de Energia ElÃ©trica (Brazil) |  | 2017 | [5 empty] | 6.1594
| BRA | Brazil | Espora | BRA0000908 | 32.01 | -18.6758 | -51.8656 | Hydro |  |  |  | 2006 |  | AgÃªncia Nacional de Energia ElÃ©trica (Brazil) | http://www2.aneel.gov.br/aplicacoes/capacidadebrasil/capacidadebrasil.cfm | AgÃªncia Nacional de Energia ElÃ©trica (Brazil) | 1048151 | 2017 | [5 empty] | 121.9284
| BRA | Brazil | Espraiado | BRA0030245 | 1.25 | -22.35 | -46.225 | Hydro |  |  |  | 2010 |  | AgÃªncia Nacional de Energia ElÃ©trica (Brazil) | http://www2.aneel.gov.br/aplicacoes/capacidadebrasil/capacidadebrasil.cfm | AgÃªncia Nacional de Energia ElÃ©trica (Brazil) |  | 2017 | [5 empty] | 4.7613
| BRA | Brazil | Ester | BRA0000912 | 46.4 | -22.6533 | -47.2014 | Biomass |  |  |  | 1954 |  | AgÃªncia Nacional de Energia ElÃ©trica (Brazil) | http://www2.aneel.gov.br/aplicacoes/capacidadebrasil/capacidadebrasil.cfm | AgÃªncia Nacional de Energia ElÃ©trica (Brazil) | 1080552 | 2017 | [5 empty] | 166.1595
| BRA | Brazil | Estivas | BRA0028660 | 17 | -6.2266 | -35.198 | Biomass |  |  |  | 1976 |  | AgÃªncia Nacional de Energia ElÃ©trica (Brazil) | http://www2.aneel.gov.br/aplicacoes/capacidadebrasil/capacidadebrasil.cfm | AgÃªncia Nacional de Energia ElÃ©trica (Brazil) | 1104265 | 2017 | [5 empty] | 60.8774
| BRA | Brazil | Estreito | BRA0028863 | 1087 | -6.5872 | -47.4594 | Hydro |  |  |  | 2011 |  | AgÃªncia Nacional de Energia ElÃ©trica (Brazil) | http://www2.aneel.gov.br/aplicacoes/capacidadebrasil/capacidadebrasil.cfm | AgÃªncia Nacional de Energia ElÃ©trica (Brazil) | 1048164 | 2017 | [5 empty] | 4140.4605
| BRA | Brazil | Estreito (Luiz Carlos Barreto de Carvalho) | BRA0000917 | 1048 | -20.1506 | -47.2794 | Hydro |  |  |  | 1969 |  | AgÃªncia Nacional de Energia ElÃ©trica (Brazil) | http://www2.aneel.gov.br/aplicacoes/capacidadebrasil/capacidadebrasil.cfm | AgÃªncia Nacional de Energia ElÃ©trica (Brazil) | 1017335 | 2017 | [5 empty] | 3991.9067
| BRA | Brazil | Estrela | BRA0032010 | 29.7 | -3.248 | -39.2943 | Wind |  |  |  | 2017 |  | AgÃªncia Nacional de Energia ElÃ©trica (Brazil) | http://www2.aneel.gov.br/aplicacoes/capacidadebrasil/capacidadebrasil.cfm | AgÃªncia Nacional de Energia ElÃ©trica (Brazil) | 1114962 | 2017 | [5 empty] | 35.219
| BRA | Brazil | Eternit | BRA0030097 | 2.96 | -25.2877 | -49.2147 | Oil |  |  |  | 2008 |  | AgÃªncia Nacional de Energia ElÃ©trica (Brazil) | http://www2.aneel.gov.br/aplicacoes/capacidadebrasil/capacidadebrasil.cfm | AgÃªncia Nacional de Energia ElÃ©trica (Brazil) | 1094709 | 2017 | [5 empty] | 12.661
| BRA | Brazil | Eternit SimÃµes Filho | BRA0030096 | 1.44 | -12.7805 | -38.3944 | Oil |  |  |  | 2010 |  | AgÃªncia Nacional de Energia ElÃ©trica (Brazil) | http://www2.aneel.gov.br/aplicacoes/capacidadebrasil/capacidadebrasil.cfm | AgÃªncia Nacional de Energia ElÃ©trica (Brazil) |  | 2017 | [5 empty] | 6.1594
| BRA | Brazil | EuclidelÃ¢ndia | BRA0000922 | 1.4 | -21.9166 | -42.2549 | Hydro | [5 empty] | AgÃªncia Nacional de Energia ElÃ©trica (Brazil) | http://www2.aneel.gov.br/aplicacoes/capacidadebrasil/capacidadebrasil.cfm | AgÃªncia Nacional de Energia ElÃ©trica (Brazil) | 1064920 | 2017 | [5 empty] | 5.3327
| BRA | Brazil | Euclides da Cunha | BRA0000923 | 108.8 | -21.6031 | -46.9492 | Hydro |  |  |  | 1960 |  | AgÃªncia Nacional de Energia ElÃ©trica (Brazil) | http://www2.aneel.gov.br/aplicacoes/capacidadebrasil/capacidadebrasil.cfm | AgÃªncia Nacional de Energia ElÃ©trica (Brazil) | 1012557 | 2017 | [5 empty] | 414.427
| BRA | Brazil | Eurus I | BRA0030503 | 30 | -5.3651 | -35.8619 | Wind |  |  |  | 2014 |  | AgÃªncia Nacional de Energia ElÃ©trica (Brazil) | http://www2.aneel.gov.br/aplicacoes/capacidadebrasil/capacidadebrasil.cfm | AgÃªncia Nacional de Energia ElÃ©trica (Brazil) | 1080353 | 2017 | [5 empty] | 35.5747
| BRA | Brazil | Eurus II | BRA0030499 | 30 | -5.3919 | -35.8331 | Wind |  |  |  | 2015 |  | AgÃªncia Nacional de Energia ElÃ©trica (Brazil) | http://www2.aneel.gov.br/aplicacoes/capacidadebrasil/capacidadebrasil.cfm | AgÃªncia Nacional de Energia ElÃ©trica (Brazil) | 1087425 | 2017 | [5 empty] | 35.5747
| BRA | Brazil | Eurus III | BRA0030504 | 30 | -5.3973 | -35.8749 | Wind |  |  |  | 2014 |  | AgÃªncia Nacional de Energia ElÃ©trica (Brazil) | http://www2.aneel.gov.br/aplicacoes/capacidadebrasil/capacidadebrasil.cfm | AgÃªncia Nacional de Energia ElÃ©trica (Brazil) | 1097523 | 2017 | [5 empty] | 35.5747
| BRA | Brazil | Eurus IV | BRA0030509 | 27 | -5.2622 | -35.8145 | Wind |  |  |  | 2015 |  | AgÃªncia Nacional de Energia ElÃ©trica (Brazil) | http://www2.aneel.gov.br/aplicacoes/capacidadebrasil/capacidadebrasil.cfm | AgÃªncia Nacional de Energia ElÃ©trica (Brazil) | 1108507 | 2017 | [5 empty] | 32.0172
| BRA | Brazil | Eurus VI | BRA0030351 | 8 | -5.2329 | -35.9318 | Wind |  |  |  | 2014 |  | AgÃªncia Nacional de Energia ElÃ©trica (Brazil) | http://www2.aneel.gov.br/aplicacoes/capacidadebrasil/capacidadebrasil.cfm | AgÃªncia Nacional de Energia ElÃ©trica (Brazil) | 1088376 | 2017 | [5 empty] | 9.4866
| BRA | Brazil | EuzÃ©bio Rocha (Antiga CubatÃ£o - CCBS) | BRA0028014 | 249.9 | -23.9293 | -46.4239 | Gas |  |  |  | 2009 |  | AgÃªncia Nacional de Energia ElÃ©trica (Brazil) | http://www2.aneel.gov.br/aplicacoes/capacidadebrasil/capacidadebrasil.cfm | AgÃªncia Nacional de Energia ElÃ©trica (Brazil) |  | 2017 | [5 empty] | 1795.2006
| BRA | Brazil | Evo | BRA0030588 | 1 | -24.474 | -51.7922 | Hydro | [5 empty] | AgÃªncia Nacional de Energia ElÃ©trica (Brazil) | http://www2.aneel.gov.br/aplicacoes/capacidadebrasil/capacidadebrasil.cfm | AgÃªncia Nacional de Energia ElÃ©trica (Brazil) |  | 2017 | [5 empty] | 3.8091
| BRA | Brazil | Extra Aracaju | BRA0029869 | 1.408 | -10.9071 | -37.0622 | Oil | [5 empty] | AgÃªncia Nacional de Energia ElÃ©trica (Brazil) | http://www2.aneel.gov.br/aplicacoes/capacidadebrasil/capacidadebrasil.cfm | AgÃªncia Nacional de Energia ElÃ©trica (Brazil) |  | 2017 | [5 empty] | 6.0226
| BRA | Brazil | Extra Caraguatatuba | BRA0031527 | 2.72 | -23.6163 | -45.4036 | Oil |  |  |  | 2012 |  | AgÃªncia Nacional de Energia ElÃ©trica (Brazil) | http://www2.aneel.gov.br/aplicacoes/capacidadebrasil/capacidadebrasil.cfm | AgÃªncia Nacional de Energia ElÃ©trica (Brazil) |  | 2017 | [5 empty] | 11.6345
| BRA | Brazil | Extra SÃ£o JosÃ© dos Campos | BRA0029864 | 1.44 | -23.1755 | -45.8775 | Oil | [5 empty] | AgÃªncia Nacional de Energia ElÃ©trica (Brazil) | http://www2.aneel.gov.br/aplicacoes/capacidadebrasil/capacidadebrasil.cfm | AgÃªncia Nacional de Energia ElÃ©trica (Brazil) |  | 2017 | [5 empty] | 6.1594
| BRA | Brazil | EÃ³lica Canoa Quebrada | BRA0028649 | 10.5 | -4.5358 | -37.6953 | Wind |  |  |  | 2008 |  | AgÃªncia Nacional de Energia ElÃ©trica (Brazil) | http://www2.aneel.gov.br/aplicacoes/capacidadebrasil/capacidadebrasil.cfm | AgÃªncia Nacional de Energia ElÃ©trica (Brazil) |  | 2017 | [5 empty] | 12.4511
| BRA | Brazil | EÃ³lica Icaraizinho | BRA0028699 | 54.6 | -3.0179 | -39.6741 | Wind |  |  |  | 2009 |  | AgÃªncia Nacional de Energia ElÃ©trica (Brazil) | http://www2.aneel.gov.br/aplicacoes/capacidadebrasil/capacidadebrasil.cfm | AgÃªncia Nacional de Energia ElÃ©trica (Brazil) | 1078144 | 2017 | [5 empty] | 64.746
| BRA | Brazil | EÃ³lica Paracuru | BRA0028706 | 25.2 | -3.4315 | -38.962 | Wind |  |  |  | 2008 |  | AgÃªncia Nacional de Energia ElÃ©trica (Brazil) | http://www2.aneel.gov.br/aplicacoes/capacidadebrasil/capacidadebrasil.cfm | AgÃªncia Nacional de Energia ElÃ©trica (Brazil) | 1070265 | 2017 | [5 empty] | 29.8828
| BRA | Brazil | EÃ³lica Praias de Parajuru | BRA0028724 | 28.804 | -4.3631 | -37.8839 | Wind |  |  |  | 2009 |  | AgÃªncia Nacional de Energia ElÃ©trica (Brazil) | http://www2.aneel.gov.br/aplicacoes/capacidadebrasil/capacidadebrasil.cfm | AgÃªncia Nacional de Energia ElÃ©trica (Brazil) |  | 2017 | [5 empty] | 34.1565
| BRA | Brazil | EÃ³lica de Prainha | BRA0002142 | 10 | -3.8708 | -38.3803 | Wind | [5 empty] | AgÃªncia Nacional de Energia ElÃ©trica (Brazil) | http://www2.aneel.gov.br/aplicacoes/capacidadebrasil/capacidadebrasil.cfm | AgÃªncia Nacional de Energia ElÃ©trica (Brazil) |  | 2017 | [5 empty] | 11.8582
| BRA | Brazil | EÃ³lica de TaÃ­ba | BRA0002801 | 5 | -3.4953 | -38.9339 | Wind |  |  |  | 1998 |  | AgÃªncia Nacional de Energia ElÃ©trica (Brazil) | http://www2.aneel.gov.br/aplicacoes/capacidadebrasil/capacidadebrasil.cfm | AgÃªncia Nacional de Energia ElÃ©trica (Brazil) |  | 2017 | [5 empty] | 5.9291
| BRA | Brazil | EÃ³lica Ãgua Doce | BRA0028793 | 9 | -26.5839 | -51.6876 | Wind |  |  |  | 2006 |  | AgÃªncia Nacional de Energia ElÃ©trica (Brazil) | http://www2.aneel.gov.br/aplicacoes/capacidadebrasil/capacidadebrasil.cfm | AgÃªncia Nacional de Energia ElÃ©trica (Brazil) |  | 2017 | [5 empty] | 10.6724
| BRA | Brazil | EÃ³lio - ElÃ©trica de Palmas | BRA0027908 | 2.5 | -26.5781 | -51.7004 | Wind |  |  |  | 1999 |  | AgÃªncia Nacional de Energia ElÃ©trica (Brazil) | http://www2.aneel.gov.br/aplicacoes/capacidadebrasil/capacidadebrasil.cfm | AgÃªncia Nacional de Energia ElÃ©trica (Brazil) |  | 2017 | [5 empty] | 2.9646
| BRA | Brazil | F | BRA0000009 | 3.792 | -20.1169 | -43.8681 | Hydro | [5 empty] | AgÃªncia Nacional de Energia ElÃ©trica (Brazil) | http://www2.aneel.gov.br/aplicacoes/capacidadebrasil/capacidadebrasil.cfm | AgÃªncia Nacional de Energia ElÃ©trica (Brazil) |  | 2017 | [5 empty] | 14.444
| BRA | Brazil | F PIO - LOJAS VISÃƒO BELÃ‰M | BRA0033462 | 1.524 | -1.4575 | -48.4944 | Oil |  |  |  | 2013 |  | AgÃªncia Nacional de Energia ElÃ©trica (Brazil) | http://www2.aneel.gov.br/aplicacoes/capacidadebrasil/capacidadebrasil.cfm | AgÃªncia Nacional de Energia ElÃ©trica (Brazil) |  | 2017 | [5 empty] | 6.5187
| BRA | Brazil | FBA | BRA0030214 | 4.44 | -23.3516 | -47.8475 | Oil |  |  |  | 2009 |  | AgÃªncia Nacional de Energia ElÃ©trica (Brazil) | http://www2.aneel.gov.br/aplicacoes/capacidadebrasil/capacidadebrasil.cfm | AgÃªncia Nacional de Energia ElÃ©trica (Brazil) |  | 2017 | [5 empty] | 18.9916
| BRA | Brazil | FERROUS RESOURCES DO BRASIL S A | BRA0032903 | 3 | -20.5032 | -43.9168 | Oil |  |  |  | 2015 |  | AgÃªncia Nacional de Energia ElÃ©trica (Brazil) | http://www2.aneel.gov.br/aplicacoes/capacidadebrasil/capacidadebrasil.cfm | AgÃªncia Nacional de Energia ElÃ©trica (Brazil) |  | 2017 | [5 empty] | 12.8321
| BRA | Brazil | FIRMENICH 1 | BRA0034008 | 1.44 | -23.5985 | -46.908 | Oil |  |  |  | 2010 |  | AgÃªncia Nacional de Energia ElÃ©trica (Brazil) | http://www2.aneel.gov.br/aplicacoes/capacidadebrasil/capacidadebrasil.cfm | AgÃªncia Nacional de Energia ElÃ©trica (Brazil) |  | 2017 | [5 empty] | 6.1594
| BRA | Brazil | FIRMENICH 2 | BRA0033209 | 1.32 | -23.5999 | -46.9097 | Oil |  |  |  | 2009 |  | AgÃªncia Nacional de Energia ElÃ©trica (Brazil) | http://www2.aneel.gov.br/aplicacoes/capacidadebrasil/capacidadebrasil.cfm | AgÃªncia Nacional de Energia ElÃ©trica (Brazil) |  | 2017 | [5 empty] | 5.6461
| BRA | Brazil | FNS-PO | BRA0033079 | 1.7978 | -27.595 | -48.5486 | Oil |  |  |  | 2015 |  | AgÃªncia Nacional de Energia ElÃ©trica (Brazil) | http://www2.aneel.gov.br/aplicacoes/capacidadebrasil/capacidadebrasil.cfm | AgÃªncia Nacional de Energia ElÃ©trica (Brazil) |  | 2017 | [5 empty] | 7.6899
| BRA | Brazil | FORTALEZA - 2 | BRA0033314 | 1.8 | -3.7489 | -38.4539 | Oil |  |  |  | 2014 |  | AgÃªncia Nacional de Energia ElÃ©trica (Brazil) | http://www2.aneel.gov.br/aplicacoes/capacidadebrasil/capacidadebrasil.cfm | AgÃªncia Nacional de Energia ElÃ©trica (Brazil) |  | 2017 | [5 empty] | 7.6993
| BRA | Brazil | Fagundes | BRA0000928 | 4.8 | -22.2042 | -43.0931 | Hydro | [5 empty] | AgÃªncia Nacional de Energia ElÃ©trica (Brazil) | http://www2.aneel.gov.br/aplicacoes/capacidadebrasil/capacidadebrasil.cfm | AgÃªncia Nacional de Energia ElÃ©trica (Brazil) | 1017329 | 2017 | [5 empty] | 18.2835
| BRA | Brazil | Fany | BRA0028046 | 1.2 | -22.3051 | -51.2115 | Biomass | [5 empty] | AgÃªncia Nacional de Energia ElÃ©trica (Brazil) | http://www2.aneel.gov.br/aplicacoes/capacidadebrasil/capacidadebrasil.cfm | AgÃªncia Nacional de Energia ElÃ©trica (Brazil) |  | 2017 | [5 empty] | 4.2972
| BRA | Brazil | Faria Lemos | BRA0030935 | 1.224 | -20.7942 | -42 | Hydro |  |  |  | 2013 |  | AgÃªncia Nacional de Energia ElÃ©trica (Brazil) | http://www2.aneel.gov.br/aplicacoes/capacidadebrasil/capacidadebrasil.cfm | AgÃªncia Nacional de Energia ElÃ©trica (Brazil) |  | 2017 | [5 empty] | 4.6623
| BRA | Brazil | Faria Lima Square | BRA0032734 | 1.44 | -23.5839 | -46.6728 | Oil |  |  |  | 2005 |  | AgÃªncia Nacional de Energia ElÃ©trica (Brazil) | http://www2.aneel.gov.br/aplicacoes/capacidadebrasil/capacidadebrasil.cfm | AgÃªncia Nacional de Energia ElÃ©trica (Brazil) |  | 2017 | [5 empty] | 6.1594
| BRA | Brazil | Farias | BRA0030404 | 1.35 | -19.067 | -42.8092 | Hydro |  |  |  | 2015 |  | AgÃªncia Nacional de Energia ElÃ©trica (Brazil) | http://www2.aneel.gov.br/aplicacoes/capacidadebrasil/capacidadebrasil.cfm | AgÃªncia Nacional de Energia ElÃ©trica (Brazil) |  | 2017 | [5 empty] | 5.1422
| BRA | Brazil | Farol | BRA0030502 | 20 | -5.097 | -36.0204 | Wind |  |  |  | 2015 |  | AgÃªncia Nacional de Energia ElÃ©trica (Brazil) | http://www2.aneel.gov.br/aplicacoes/capacidadebrasil/capacidadebrasil.cfm | AgÃªncia Nacional de Energia ElÃ©trica (Brazil) | 1107790 | 2017 | [5 empty] | 23.7165
| BRA | Brazil | Faxinal II | BRA0028780 | 30 | -10.1622 | -59.4578 | Hydro |  |  |  | 2005 |  | AgÃªncia Nacional de Energia ElÃ©trica (Brazil) | http://www2.aneel.gov.br/aplicacoes/capacidadebrasil/capacidadebrasil.cfm | AgÃªncia Nacional de Energia ElÃ©trica (Brazil) | 1059262 | 2017 | [5 empty] | 114.2721
| BRA | Brazil | Faxinal dos Guedes | BRA0028830 | 4 | -26.7636 | -52.2183 | Hydro |  |  |  | 2007 |  | AgÃªncia Nacional de Energia ElÃ©trica (Brazil) | http://www2.aneel.gov.br/aplicacoes/capacidadebrasil/capacidadebrasil.cfm | AgÃªncia Nacional de Energia ElÃ©trica (Brazil) | 1069548 | 2017 | [5 empty] | 15.2363
| BRA | Brazil | Faxinal l | BRA0000935 | 2.788 | -10.1648 | -59.4466 | Hydro |  |  |  | 1997 |  | AgÃªncia Nacional de Energia ElÃ©trica (Brazil) | http://www2.aneel.gov.br/aplicacoes/capacidadebrasil/capacidadebrasil.cfm | AgÃªncia Nacional de Energia ElÃ©trica (Brazil) |  | 2017 | [5 empty] | 10.6197
| BRA | Brazil | Fazenda RosÃ¡rio | BRA0030343 | 9.2 | -30.4469 | -50.3888 | Wind |  |  |  | 2011 |  | AgÃªncia Nacional de Energia ElÃ©trica (Brazil) | http://www2.aneel.gov.br/aplicacoes/capacidadebrasil/capacidadebrasil.cfm | AgÃªncia Nacional de Energia ElÃ©trica (Brazil) | 1097891 | 2017 | [5 empty] | 10.9096
| BRA | Brazil | Fazenda RosÃ¡rio 2 | BRA0030478 | 23 | -30.4398 | -50.4053 | Wind |  |  |  | 2013 |  | AgÃªncia Nacional de Energia ElÃ©trica (Brazil) | http://www2.aneel.gov.br/aplicacoes/capacidadebrasil/capacidadebrasil.cfm | AgÃªncia Nacional de Energia ElÃ©trica (Brazil) |  | 2017 | [5 empty] | 27.2739
| BRA | Brazil | Fazenda RosÃ¡rio 3 | BRA0030334 | 16.1 | -30.4525 | -50.4226 | Wind |  |  |  | 2011 |  | AgÃªncia Nacional de Energia ElÃ©trica (Brazil) | http://www2.aneel.gov.br/aplicacoes/capacidadebrasil/capacidadebrasil.cfm | AgÃªncia Nacional de Energia ElÃ©trica (Brazil) |  | 2017 | [5 empty] | 19.0918
| BRA | Brazil | Fazenda Velha | BRA0031575 | 16.5 | -17.968 | -51.7613 | Hydro |  |  |  | 2016 |  | AgÃªncia Nacional de Energia ElÃ©trica (Brazil) | http://www2.aneel.gov.br/aplicacoes/capacidadebrasil/capacidadebrasil.cfm | AgÃªncia Nacional de Energia ElÃ©trica (Brazil) | 1112283 | 2017 | [5 empty] | 62.8497
| BRA | Brazil | FaÃ­sa I | BRA0030352 | 29.4 | -3.3218 | -39.2671 | Wind |  |  |  | 2014 |  | AgÃªncia Nacional de Energia ElÃ©trica (Brazil) | http://www2.aneel.gov.br/aplicacoes/capacidadebrasil/capacidadebrasil.cfm | AgÃªncia Nacional de Energia ElÃ©trica (Brazil) |  | 2017 | [5 empty] | 34.8632
| BRA | Brazil | FaÃ­sa II | BRA0030331 | 27.3 | -3.3188 | -39.2396 | Wind |  |  |  | 2014 |  | AgÃªncia Nacional de Energia ElÃ©trica (Brazil) | http://www2.aneel.gov.br/aplicacoes/capacidadebrasil/capacidadebrasil.cfm | AgÃªncia Nacional de Energia ElÃ©trica (Brazil) |  | 2017 | [5 empty] | 32.373
| BRA | Brazil | FaÃ­sa III | BRA0030332 | 25.2 | -3.3478 | -39.2652 | Wind |  |  |  | 2014 |  | AgÃªncia Nacional de Energia ElÃ©trica (Brazil) | http://www2.aneel.gov.br/aplicacoes/capacidadebrasil/capacidadebrasil.cfm | AgÃªncia Nacional de Energia ElÃ©trica (Brazil) |  | 2017 | [5 empty] | 29.8828
| BRA | Brazil | FaÃ­sa IV | BRA0030329 | 25.2 | -3.3221 | -39.2671 | Wind |  |  |  | 2014 |  | AgÃªncia Nacional de Energia ElÃ©trica (Brazil) | http://www2.aneel.gov.br/aplicacoes/capacidadebrasil/capacidadebrasil.cfm | AgÃªncia Nacional de Energia ElÃ©trica (Brazil) |  | 2017 | [5 empty] | 29.8828
| BRA | Brazil | FaÃ­sa V | BRA0030309 | 29.4 | -3.3699 | -39.2621 | Wind |  |  |  | 2014 |  | AgÃªncia Nacional de Energia ElÃ©trica (Brazil) | http://www2.aneel.gov.br/aplicacoes/capacidadebrasil/capacidadebrasil.cfm | AgÃªncia Nacional de Energia ElÃ©trica (Brazil) |  | 2017 | [5 empty] | 34.8632
| BRA | Brazil | FeijÃ³ | BRA0000948 | 4.8864 | -8.1713 | -70.3496 | Oil |  |  |  | 2012 |  | AgÃªncia Nacional de Energia ElÃ©trica (Brazil) | http://www2.aneel.gov.br/aplicacoes/capacidadebrasil/capacidadebrasil.cfm | AgÃªncia Nacional de Energia ElÃ©trica (Brazil) |  | 2017 | [5 empty] | 20.901
| BRA | Brazil | FeijÃ³ Â– CEA | BRA0034374 | 5.875 | -8.1639 | -70.3539 | Oil |  |  |  | 2016 |  | AgÃªncia Nacional de Energia ElÃ©trica (Brazil) | http://www2.aneel.gov.br/aplicacoes/capacidadebrasil/capacidadebrasil.cfm | AgÃªncia Nacional de Energia ElÃ©trica (Brazil) |  | 2017 | [5 empty] | 25.1296
| BRA | Brazil | Feixos | BRA0030260 | 1.3 | -22.6975 | -46.8512 | Hydro |  |  |  | 2011 |  | AgÃªncia Nacional de Energia ElÃ©trica (Brazil) | http://www2.aneel.gov.br/aplicacoes/capacidadebrasil/capacidadebrasil.cfm | AgÃªncia Nacional de Energia ElÃ©trica (Brazil) | 1088152 | 2017 | [5 empty] | 4.9518
| BRA | Brazil | Fernando Gasparian (Antiga Nova Piratininga) | BRA0028191 | 386.08 | -23.6949 | -46.6691 | Gas |  |  |  | 2004 |  | AgÃªncia Nacional de Energia ElÃ©trica (Brazil) | http://www2.aneel.gov.br/aplicacoes/capacidadebrasil/capacidadebrasil.cfm | AgÃªncia Nacional de Energia ElÃ©trica (Brazil) |  | 2017 | [5 empty] | 2773.4737
| BRA | Brazil | Ferradura | BRA0027885 | 9.2 | -27.5594 | -53.5767 | Hydro |  |  |  | 2003 |  | AgÃªncia Nacional de Energia ElÃ©trica (Brazil) | http://www2.aneel.gov.br/aplicacoes/capacidadebrasil/capacidadebrasil.cfm | AgÃªncia Nacional de Energia ElÃ©trica (Brazil) | 1059272 | 2017 | [5 empty] | 35.0435
| BRA | Brazil | Ferrari | BRA0028058 | 80.5 | -21.8411 | -47.3514 | Biomass |  |  |  | 1982 |  | AgÃªncia Nacional de Energia ElÃ©trica (Brazil) | http://www2.aneel.gov.br/aplicacoes/capacidadebrasil/capacidadebrasil.cfm | AgÃªncia Nacional de Energia ElÃ©trica (Brazil) | 1100614 | 2017 | [5 empty] | 288.2724
| BRA | Brazil | Ferreira Gomes | BRA0030385 | 252 | 0.852 | -51.2 | Hydro |  |  |  | 2014 |  | AgÃªncia Nacional de Energia ElÃ©trica (Brazil) | http://www2.aneel.gov.br/aplicacoes/capacidadebrasil/capacidadebrasil.cfm | AgÃªncia Nacional de Energia ElÃ©trica (Brazil) | 1069494 | 2017 | [5 empty] | 959.886
| BRA | Brazil | Fibrasa | BRA0029918 | 1.44 | -7.9077 | -34.8933 | Oil | [5 empty] | AgÃªncia Nacional de Energia ElÃ©trica (Brazil) | http://www2.aneel.gov.br/aplicacoes/capacidadebrasil/capacidadebrasil.cfm | AgÃªncia Nacional de Energia ElÃ©trica (Brazil) |  | 2017 | [5 empty] | 6.1594
| BRA | Brazil | Fibrasa Embalagens | BRA0029911 | 1.1 | -20.1246 | -40.2983 | Oil | [5 empty] | AgÃªncia Nacional de Energia ElÃ©trica (Brazil) | http://www2.aneel.gov.br/aplicacoes/capacidadebrasil/capacidadebrasil.cfm | AgÃªncia Nacional de Energia ElÃ©trica (Brazil) |  | 2017 | [5 empty] | 4.7051
| BRA | Brazil | Fibrasa Nordeste | BRA0030774 | 1.92 | -7.9077 | -34.8933 | Oil |  |  |  | 2007 |  | AgÃªncia Nacional de Energia ElÃ©trica (Brazil) | http://www2.aneel.gov.br/aplicacoes/capacidadebrasil/capacidadebrasil.cfm | AgÃªncia Nacional de Energia ElÃ©trica (Brazil) |  | 2017 | [5 empty] | 8.2126
| BRA | Brazil | Fibria - MS (Antiga VCP - MS) | BRA0029694 | 163.2 | -20.751 | -51.678 | Biomass |  |  |  | 2009 |  | AgÃªncia Nacional de Energia ElÃ©trica (Brazil) | http://www2.aneel.gov.br/aplicacoes/capacidadebrasil/capacidadebrasil.cfm | AgÃªncia Nacional de Energia ElÃ©trica (Brazil) |  | 2017 | [5 empty] | 584.423
| BRA | Brazil | Figueira | BRA0000955 | 20 | -23.8482 | -50.3808 | Coal |  |  |  | 1963 |  | AgÃªncia Nacional de Energia ElÃ©trica (Brazil) | http://www2.aneel.gov.br/aplicacoes/capacidadebrasil/capacidadebrasil.cfm | AgÃªncia Nacional de Energia ElÃ©trica (Brazil) | 1012661 | 2017 | [5 empty] | 191.5871
| BRA | Brazil | Figueira IndÃºstria e ComÃ©rcio | BRA0030580 | 4.4 | -21.111 | -50.2236 | Biomass | [5 empty] | AgÃªncia Nacional de Energia ElÃ©trica (Brazil) | http://www2.aneel.gov.br/aplicacoes/capacidadebrasil/capacidadebrasil.cfm | AgÃªncia Nacional de Energia ElÃ©trica (Brazil) |  | 2017 | [5 empty] | 15.7565
| BRA | Brazil | FigueirÃ³polis | BRA0029145 | 19.41 | -15.3926 | -58.6378 | Hydro |  |  |  | 2010 |  | AgÃªncia Nacional de Energia ElÃ©trica (Brazil) | http://www2.aneel.gov.br/aplicacoes/capacidadebrasil/capacidadebrasil.cfm | AgÃªncia Nacional de Energia ElÃ©trica (Brazil) | 1060755 | 2017 | [5 empty] | 73.9341
| BRA | Brazil | Fischer | BRA0030603 | 5 | -22.5136 | -47.3723 | Biomass |  |  |  | 2010 |  | AgÃªncia Nacional de Energia ElÃ©trica (Brazil) | http://www2.aneel.gov.br/aplicacoes/capacidadebrasil/capacidadebrasil.cfm | AgÃªncia Nacional de Energia ElÃ©trica (Brazil) |  | 2017 | [5 empty] | 17.9051
| BRA | Brazil | Fleixeiras I | BRA0030670 | 30.004 | -3.2011 | -39.3647 | Wind |  |  |  | 2014 |  | AgÃªncia Nacional de Energia ElÃ©trica (Brazil) | http://www2.aneel.gov.br/aplicacoes/capacidadebrasil/capacidadebrasil.cfm | AgÃªncia Nacional de Energia ElÃ©trica (Brazil) | 1087674 | 2017 | [5 empty] | 35.5795
| BRA | Brazil | Flor do Mato | BRA0000958 | 4.8 | -26.8481 | -51.8794 | Hydro | [5 empty] | AgÃªncia Nacional de Energia ElÃ©trica (Brazil) | http://www2.aneel.gov.br/aplicacoes/capacidadebrasil/capacidadebrasil.cfm | AgÃªncia Nacional de Energia ElÃ©trica (Brazil) | 1092469 | 2017 | [5 empty] | 18.2835
| BRA | Brazil | Flor do SertÃ£o | BRA0028852 | 16.5 | -26.7877 | -53.3942 | Hydro |  |  |  | 2007 |  | AgÃªncia Nacional de Energia ElÃ©trica (Brazil) | http://www2.aneel.gov.br/aplicacoes/capacidadebrasil/capacidadebrasil.cfm | AgÃªncia Nacional de Energia ElÃ©trica (Brazil) | 1061566 | 2017 | [5 empty] | 62.8497
| BRA | Brazil | Floraplac | BRA0027926 | 1.25 | -3.1995 | -47.5937 | Biomass |  |  |  | 2000 |  | AgÃªncia Nacional de Energia ElÃ©trica (Brazil) | http://www2.aneel.gov.br/aplicacoes/capacidadebrasil/capacidadebrasil.cfm | AgÃªncia Nacional de Energia ElÃ©trica (Brazil) |  | 2017 | [5 empty] | 4.4763
| BRA | Brazil | Flores | BRA0029192 | 80 | -3.0707 | -60.0144 | Oil |  |  |  | 2008 |  | AgÃªncia Nacional de Energia ElÃ©trica (Brazil) | http://www2.aneel.gov.br/aplicacoes/capacidadebrasil/capacidadebrasil.cfm | AgÃªncia Nacional de Energia ElÃ©trica (Brazil) |  | 2017 | [5 empty] | 342.1904
| BRA | Brazil | FlÃ³rida Clean Power do AmapÃ¡ | BRA0030335 | 1.7 | 0.0408 | -51.1351 | Biomass | [5 empty] | AgÃªncia Nacional de Energia ElÃ©trica (Brazil) | http://www2.aneel.gov.br/aplicacoes/capacidadebrasil/capacidadebrasil.cfm | AgÃªncia Nacional de Energia ElÃ©trica (Brazil) |  | 2017 | [5 empty] | 6.0877
| BRA | Brazil | Fonte Boa | BRA0000972 | 5.12 | -2.5202 | -66.0291 | Oil |  |  |  | 2002 |  | AgÃªncia Nacional de Energia ElÃ©trica (Brazil) | http://www2.aneel.gov.br/aplicacoes/capacidadebrasil/capacidadebrasil.cfm | AgÃªncia Nacional de Energia ElÃ©trica (Brazil) |  | 2017 | [5 empty] | 21.9002
| BRA | Brazil | Fontes Nova | BRA0000973 | 130.3 | -22.7031 | -43.8814 | Hydro |  |  |  | 1940 |  | AgÃªncia Nacional de Energia ElÃ©trica (Brazil) | http://www2.aneel.gov.br/aplicacoes/capacidadebrasil/capacidadebrasil.cfm | AgÃªncia Nacional de Energia ElÃ©trica (Brazil) | 1063418 | 2017 | [5 empty] | 496.322
| BRA | Brazil | Forquilha | BRA0000976 | 1 | -27.6667 | -51.7333 | Hydro | [5 empty] | AgÃªncia Nacional de Energia ElÃ©trica (Brazil) | http://www2.aneel.gov.br/aplicacoes/capacidadebrasil/capacidadebrasil.cfm | AgÃªncia Nacional de Energia ElÃ©trica (Brazil) | 1043349 | 2017 | [5 empty] | 3.8091
| BRA | Brazil | Fortaleza | BRA0028357 | 326.601 | -3.6771 | -38.8566 | Gas |  |  |  | 2003 |  | AgÃªncia Nacional de Energia ElÃ©trica (Brazil) | http://www2.aneel.gov.br/aplicacoes/capacidadebrasil/capacidadebrasil.cfm | AgÃªncia Nacional de Energia ElÃ©trica (Brazil) |  | 2017 | [5 empty] | 2346.1958
| BRA | Brazil | Fortlev Sul | BRA0030535 | 2.2 | -26.4579 | -48.7487 | Oil | [5 empty] | AgÃªncia Nacional de Energia ElÃ©trica (Brazil) | http://www2.aneel.gov.br/aplicacoes/capacidadebrasil/capacidadebrasil.cfm | AgÃªncia Nacional de Energia ElÃ©trica (Brazil) |  | 2017 | [5 empty] | 9.4102
| BRA | Brazil | Foz do ChapecÃ³ | BRA0028354 | 855 | -27.1417 | -53.0397 | Hydro |  |  |  | 2010 |  | AgÃªncia Nacional de Energia ElÃ©trica (Brazil) | http://www2.aneel.gov.br/aplicacoes/capacidadebrasil/capacidadebrasil.cfm | AgÃªncia Nacional de Energia ElÃ©trica (Brazil) | 1048156 | 2017 | [5 empty] | 3256.7559
| BRA | Brazil | Foz do Rio ChorÃ³ | BRA0028630 | 25.2 | -4.1256 | -38.1503 | Wind |  |  |  | 2009 |  | AgÃªncia Nacional de Energia ElÃ©trica (Brazil) | http://www2.aneel.gov.br/aplicacoes/capacidadebrasil/capacidadebrasil.cfm | AgÃªncia Nacional de Energia ElÃ©trica (Brazil) | 1078146 | 2017 | [5 empty] | 29.8828
| BRA | Brazil | Franca Amaral | BRA0000992 | 4.5 | -21.0537 | -41.72 | Hydro | [5 empty] | AgÃªncia Nacional de Energia ElÃ©trica (Brazil) | http://www2.aneel.gov.br/aplicacoes/capacidadebrasil/capacidadebrasil.cfm | AgÃªncia Nacional de Energia ElÃ©trica (Brazil) | 1064921 | 2017 | [5 empty] | 17.1408
| BRA | Brazil | Francisco Gross (Antiga Santa FÃ©) | BRA0028380 | 29 | -20.7 | -41.5167 | Hydro |  |  |  | 2009 |  | AgÃªncia Nacional de Energia ElÃ©trica (Brazil) | http://www2.aneel.gov.br/aplicacoes/capacidadebrasil/capacidadebrasil.cfm | AgÃªncia Nacional de Energia ElÃ©trica (Brazil) |  | 2017 | [5 empty] | 110.4631
| BRA | Brazil | Frango Sertanejo | BRA0029610 | 4.944 | -20.791 | -49.2105 | Oil |  |  |  | 2007 |  | AgÃªncia Nacional de Energia ElÃ©trica (Brazil) | http://www2.aneel.gov.br/aplicacoes/capacidadebrasil/capacidadebrasil.cfm | AgÃªncia Nacional de Energia ElÃ©trica (Brazil) |  | 2017 | [5 empty] | 21.1474
| BRA | Brazil | FranÃ§a | BRA0000990 | 29.52 | -23.9406 | -47.1944 | Hydro |  |  |  | 1958 |  | AgÃªncia Nacional de Energia ElÃ©trica (Brazil) | http://www2.aneel.gov.br/aplicacoes/capacidadebrasil/capacidadebrasil.cfm | AgÃªncia Nacional de Energia ElÃ©trica (Brazil) | 1034369 | 2017 | [5 empty] | 112.4438
| BRA | Brazil | Frascal | BRA0031041 | 2.2 | -26.9564 | -50.4889 | Hydro |  |  |  | 2015 |  | AgÃªncia Nacional de Energia ElÃ©trica (Brazil) | http://www2.aneel.gov.br/aplicacoes/capacidadebrasil/capacidadebrasil.cfm | AgÃªncia Nacional de Energia ElÃ©trica (Brazil) |  | 2017 | [5 empty] | 8.38
| BRA | Brazil | Frederico JoÃ£o Cerutti SA | BRA0029037 | 1.2 | -27.5103 | -53.4253 | Hydro |  |  |  | 2003 |  | AgÃªncia Nacional de Energia ElÃ©trica (Brazil) | http://www2.aneel.gov.br/aplicacoes/capacidadebrasil/capacidadebrasil.cfm | AgÃªncia Nacional de Energia ElÃ©trica (Brazil) | 1078504 | 2017 | [5 empty] | 4.5709
| BRA | Brazil | Frigobet | BRA0031488 | 1.56 | -19.9437 | -44.1898 | Oil |  |  |  | 2012 |  | AgÃªncia Nacional de Energia ElÃ©trica (Brazil) | http://www2.aneel.gov.br/aplicacoes/capacidadebrasil/capacidadebrasil.cfm | AgÃªncia Nacional de Energia ElÃ©trica (Brazil) |  | 2017 | [5 empty] | 6.6727
| BRA | Brazil | Fronteira | BRA0029199 | 2.6 | -20.2996 | -49.1965 | Biomass |  |  |  | 2007 |  | AgÃªncia Nacional de Energia ElÃ©trica (Brazil) | http://www2.aneel.gov.br/aplicacoes/capacidadebrasil/capacidadebrasil.cfm | AgÃªncia Nacional de Energia ElÃ©trica (Brazil) |  | 2017 | [5 empty] | 9.3107
| BRA | Brazil | Frutal | BRA0029290 | 16.092 | -20.0803 | -48.8124 | Biomass | [5 empty] | AgÃªncia Nacional de Energia ElÃ©trica (Brazil) | http://www2.aneel.gov.br/aplicacoes/capacidadebrasil/capacidadebrasil.cfm | AgÃªncia Nacional de Energia ElÃ©trica (Brazil) | 1065063 | 2017 | [5 empty] | 57.6258
| BRA | Brazil | Fruteiras | BRA0000999 | 8.736 | -20.7022 | -41.0894 | Hydro | [5 empty] | AgÃªncia Nacional de Energia ElÃ©trica (Brazil) | http://www2.aneel.gov.br/aplicacoes/capacidadebrasil/capacidadebrasil.cfm | AgÃªncia Nacional de Energia ElÃ©trica (Brazil) | 1011777 | 2017 | [5 empty] | 33.276
| BRA | Brazil | Fuga Couros | BRA0029973 | 1.296 | -28.4452 | -52.1905 | Oil | [5 empty] | AgÃªncia Nacional de Energia ElÃ©trica (Brazil) | http://www2.aneel.gov.br/aplicacoes/capacidadebrasil/capacidadebrasil.cfm | AgÃªncia Nacional de Energia ElÃ©trica (Brazil) |  | 2017 | [5 empty] | 5.5435
| BRA | Brazil | Fuga Couros - Camargo | BRA0031000 | 1.016 | -28.6124 | -52.2118 | Oil | [5 empty] | AgÃªncia Nacional de Energia ElÃ©trica (Brazil) | http://www2.aneel.gov.br/aplicacoes/capacidadebrasil/capacidadebrasil.cfm | AgÃªncia Nacional de Energia ElÃ©trica (Brazil) |  | 2017 | [5 empty] | 4.3458
| BRA | Brazil | FumaÃ§a | BRA0001000 | 36.4 | -24.0075 | -47.2639 | Hydro |  |  |  | 1964 |  | AgÃªncia Nacional de Energia ElÃ©trica (Brazil) | http://www2.aneel.gov.br/aplicacoes/capacidadebrasil/capacidadebrasil.cfm | AgÃªncia Nacional de Energia ElÃ©trica (Brazil) |  | 2017 | [5 empty] | 138.6502
| BRA | Brazil | FumaÃ§a | BRA0027957 | 10 | -20.45 | -43.2667 | Hydro |  |  |  | 2003 |  | AgÃªncia Nacional de Energia ElÃ©trica (Brazil) | http://www2.aneel.gov.br/aplicacoes/capacidadebrasil/capacidadebrasil.cfm | AgÃªncia Nacional de Energia ElÃ©trica (Brazil) |  | 2017 | [5 empty] | 38.0907
| BRA | Brazil | FumaÃ§a IV | BRA0027575 | 4.5 | -20.7492 | -41.8761 | Hydro |  |  |  | 2008 |  | AgÃªncia Nacional de Energia ElÃ©trica (Brazil) | http://www2.aneel.gov.br/aplicacoes/capacidadebrasil/capacidadebrasil.cfm | AgÃªncia Nacional de Energia ElÃ©trica (Brazil) | 1063458 | 2017 | [5 empty] | 17.1408
| BRA | Brazil | FundÃ£o | BRA0028360 | 120.168 | -25.7086 | -51.9981 | Hydro |  |  |  | 2006 |  | AgÃªncia Nacional de Energia ElÃ©trica (Brazil) | http://www2.aneel.gov.br/aplicacoes/capacidadebrasil/capacidadebrasil.cfm | AgÃªncia Nacional de Energia ElÃ©trica (Brazil) | 1056472 | 2017 | [5 empty] | 457.7285
| BRA | Brazil | FundÃ£o I | BRA0028846 | 2.475 | -25.7086 | -51.9981 | Hydro |  |  |  | 2006 |  | AgÃªncia Nacional de Energia ElÃ©trica (Brazil) | http://www2.aneel.gov.br/aplicacoes/capacidadebrasil/capacidadebrasil.cfm | AgÃªncia Nacional de Energia ElÃ©trica (Brazil) |  | 2017 | [5 empty] | 9.4275
| BRA | Brazil | Funfarme | BRA0029472 | 1.609 | -20.8157 | -49.37 | Oil |  |  |  | 1996 |  | AgÃªncia Nacional de Energia ElÃ©trica (Brazil) | http://www2.aneel.gov.br/aplicacoes/capacidadebrasil/capacidadebrasil.cfm | AgÃªncia Nacional de Energia ElÃ©trica (Brazil) |  | 2017 | [5 empty] | 6.8823
| BRA | Brazil | Funil | BRA0027118 | 216 | -22.5303 | -44.5669 | Hydro |  |  |  | 1970 |  | AgÃªncia Nacional de Energia ElÃ©trica (Brazil) | http://www2.aneel.gov.br/aplicacoes/capacidadebrasil/capacidadebrasil.cfm | AgÃªncia Nacional de Energia ElÃ©trica (Brazil) | 1017331 | 2017 | [5 empty] | 822.7594
| BRA | Brazil | Funil | BRA0027066 | 3.6 | -20.4967 | -43.4722 | Hydro |  |  |  | 2014 |  | AgÃªncia Nacional de Energia ElÃ©trica (Brazil) | http://www2.aneel.gov.br/aplicacoes/capacidadebrasil/capacidadebrasil.cfm | AgÃªncia Nacional de Energia ElÃ©trica (Brazil) |  | 2017 | [5 empty] | 13.7127
| BRA | Brazil | Funil | BRA0027645 | 22.5 | -19.0833 | -42.85 | Hydro |  |  |  | 2008 |  | AgÃªncia Nacional de Energia ElÃ©trica (Brazil) | http://www2.aneel.gov.br/aplicacoes/capacidadebrasil/capacidadebrasil.cfm | AgÃªncia Nacional de Energia ElÃ©trica (Brazil) |  | 2017 | [5 empty] | 85.7041
| BRA | Brazil | Funil | BRA0001006 | 180 | -21.1436 | -45.0372 | Hydro |  |  |  | 2002 |  | AgÃªncia Nacional de Energia ElÃ©trica (Brazil) | http://www2.aneel.gov.br/aplicacoes/capacidadebrasil/capacidadebrasil.cfm | AgÃªncia Nacional de Energia ElÃ©trica (Brazil) | 1017331 | 2017 | [5 empty] | 685.6328
| BRA | Brazil | Funil | BRA0027046 | 30 | -14.1833 | -39.4667 | Hydro |  |  |  | 1970 |  | AgÃªncia Nacional de Energia ElÃ©trica (Brazil) | http://www2.aneel.gov.br/aplicacoes/capacidadebrasil/capacidadebrasil.cfm | AgÃªncia Nacional de Energia ElÃ©trica (Brazil) |  | 2017 | [5 empty] | 114.2721
| BRA | Brazil | Furlan | BRA0027342 | 3.6 | -22.7576 | -47.4689 | Biomass |  |  |  | 1976 |  | AgÃªncia Nacional de Energia ElÃ©trica (Brazil) | http://www2.aneel.gov.br/aplicacoes/capacidadebrasil/capacidadebrasil.cfm | AgÃªncia Nacional de Energia ElÃ©trica (Brazil) |  | 2017 | [5 empty] | 12.8917
| BRA | Brazil | Furlan AvarÃ© | BRA0031189 | 30 | -23.0459 | -49.0334 | Biomass |  |  |  | 2014 |  | AgÃªncia Nacional de Energia ElÃ©trica (Brazil) | http://www2.aneel.gov.br/aplicacoes/capacidadebrasil/capacidadebrasil.cfm | AgÃªncia Nacional de Energia ElÃ©trica (Brazil) |  | 2017 | [5 empty] | 107.4307
| BRA | Brazil | Furnas | BRA0001007 | 1216 | -20.6471 | -46.3286 | Hydro |  |  |  | 1963 |  | AgÃªncia Nacional de Energia ElÃ©trica (Brazil) | http://www2.aneel.gov.br/aplicacoes/capacidadebrasil/capacidadebrasil.cfm | AgÃªncia Nacional de Energia ElÃ©trica (Brazil) | 1017332 | 2017 | [5 empty] | 4631.8307
| BRA | Brazil | Furnas do Segredo | BRA0001009 | 9.8 | -29.3653 | -54.5039 | Hydro |  |  |  | 2005 |  | AgÃªncia Nacional de Energia ElÃ©trica (Brazil) | http://www2.aneel.gov.br/aplicacoes/capacidadebrasil/capacidadebrasil.cfm | AgÃªncia Nacional de Energia ElÃ©trica (Brazil) | 1058386 | 2017 | [5 empty] | 37.3289
| BRA | Brazil | Furquim | BRA0028175 | 6 | -20.3667 | -43.2033 | Hydro |  |  |  | 2003 |  | AgÃªncia Nacional de Energia ElÃ©trica (Brazil) | http://www2.aneel.gov.br/aplicacoes/capacidadebrasil/capacidadebrasil.cfm | AgÃªncia Nacional de Energia ElÃ©trica (Brazil) | 1063502 | 2017 | [5 empty] | 22.8544
| BRA | Brazil | FÃ¡brica de Ideias IndÃºstria e ComÃ©rcio | BRA0030554 | 1.016 | -23.6449 | -46.8428 | Oil | [5 empty] | AgÃªncia Nacional de Energia ElÃ©trica (Brazil) | http://www2.aneel.gov.br/aplicacoes/capacidadebrasil/capacidadebrasil.cfm | AgÃªncia Nacional de Energia ElÃ©trica (Brazil) |  | 2017 | [5 empty] | 4.3458
| BRA | Brazil | G | BRA0000010 | 1.44 | -20.1364 | -43.8717 | Hydro | [5 empty] | AgÃªncia Nacional de Energia ElÃ©trica (Brazil) | http://www2.aneel.gov.br/aplicacoes/capacidadebrasil/capacidadebrasil.cfm | AgÃªncia Nacional de Energia ElÃ©trica (Brazil) |  | 2017 | [5 empty] | 5.4851
| BRA | Brazil | GB Silvio Teixeira | BRA0029951 | 1.08 | -10.938 | -37.0493 | Oil | [5 empty] | AgÃªncia Nacional de Energia ElÃ©trica (Brazil) | http://www2.aneel.gov.br/aplicacoes/capacidadebrasil/capacidadebrasil.cfm | AgÃªncia Nacional de Energia ElÃ©trica (Brazil) |  | 2017 | [5 empty] | 4.6196
| BRA | Brazil | GE Celma | BRA0029544 | 1.063 | -22.501 | -43.1695 | Gas |  |  |  | 2007 |  | AgÃªncia Nacional de Energia ElÃ©trica (Brazil) | http://www2.aneel.gov.br/aplicacoes/capacidadebrasil/capacidadebrasil.cfm | AgÃªncia Nacional de Energia ElÃ©trica (Brazil) |  | 2017 | [5 empty] | 7.6362
| BRA | Brazil | GNA-RD | BRA0033488 | 1.2 | -16.7193 | -49.2547 | Oil |  |  |  | 2011 |  | AgÃªncia Nacional de Energia ElÃ©trica (Brazil) | http://www2.aneel.gov.br/aplicacoes/capacidadebrasil/capacidadebrasil.cfm | AgÃªncia Nacional de Energia ElÃ©trica (Brazil) |  | 2017 | [5 empty] | 5.1329
| BRA | Brazil | GPA - Loja1370 | BRA0032752 | 1.408 | -23.9582 | -46.3703 | Oil |  |  |  | 2005 |  | AgÃªncia Nacional de Energia ElÃ©trica (Brazil) | http://www2.aneel.gov.br/aplicacoes/capacidadebrasil/capacidadebrasil.cfm | AgÃªncia Nacional de Energia ElÃ©trica (Brazil) |  | 2017 | [5 empty] | 6.0226
| BRA | Brazil | GPA - Loja1382 | BRA0032684 | 1.08 | -23.5263 | -47.4544 | Oil |  |  |  | 2007 |  | AgÃªncia Nacional de Energia ElÃ©trica (Brazil) | http://www2.aneel.gov.br/aplicacoes/capacidadebrasil/capacidadebrasil.cfm | AgÃªncia Nacional de Energia ElÃ©trica (Brazil) |  | 2017 | [5 empty] | 4.6196
| BRA | Brazil | GRAFITE ITAPECERICA | BRA0033030 | 2.1888 | -20.4685 | -45.1161 | Oil |  |  |  | 2008 |  | AgÃªncia Nacional de Energia ElÃ©trica (Brazil) | http://www2.aneel.gov.br/aplicacoes/capacidadebrasil/capacidadebrasil.cfm | AgÃªncia Nacional de Energia ElÃ©trica (Brazil) |  | 2017 | [5 empty] | 9.3623
| BRA | Brazil | GTBX-ST-RJO | BRA0033077 | 3 | -22.9981 | -43.6061 | Oil |  |  |  | 2011 |  | AgÃªncia Nacional de Energia ElÃ©trica (Brazil) | http://www2.aneel.gov.br/aplicacoes/capacidadebrasil/capacidadebrasil.cfm | AgÃªncia Nacional de Energia ElÃ©trica (Brazil) |  | 2017 | [5 empty] | 12.8321
| BRA | Brazil | Gabriel Passos | BRA0028596 | 9.22 | -19.9105 | -44.1889 | Oil |  |  |  | 2003 |  | AgÃªncia Nacional de Energia ElÃ©trica (Brazil) | http://www2.aneel.gov.br/aplicacoes/capacidadebrasil/capacidadebrasil.cfm | AgÃªncia Nacional de Energia ElÃ©trica (Brazil) |  | 2017 | [5 empty] | 39.4374
| BRA | Brazil | Galheiros I | BRA0030312 | 12.06 | -13.3934 | -46.3906 | Hydro |  |  |  | 2012 |  | AgÃªncia Nacional de Energia ElÃ©trica (Brazil) | http://www2.aneel.gov.br/aplicacoes/capacidadebrasil/capacidadebrasil.cfm | AgÃªncia Nacional de Energia ElÃ©trica (Brazil) | 1092477 | 2017 | [5 empty] | 45.9374
| BRA | Brazil | GalpÃµes | BRA0031477 | 8 | -30.8807 | -55.6765 | Wind |  |  |  | 2015 |  | AgÃªncia Nacional de Energia ElÃ©trica (Brazil) | http://www2.aneel.gov.br/aplicacoes/capacidadebrasil/capacidadebrasil.cfm | AgÃªncia Nacional de Energia ElÃ©trica (Brazil) |  | 2017 | [5 empty] | 9.4866
| BRA | Brazil | Galvani | BRA0001017 | 11.5 | -22.7444 | -47.1356 | Biomass |  |  |  | 1996 |  | AgÃªncia Nacional de Energia ElÃ©trica (Brazil) | http://www2.aneel.gov.br/aplicacoes/capacidadebrasil/capacidadebrasil.cfm | AgÃªncia Nacional de Energia ElÃ©trica (Brazil) |  | 2017 | [5 empty] | 41.1818
| BRA | Brazil | Galvani | BRA0030174 | 5 | -12.8694 | -38.5052 | Oil | [5 empty] | AgÃªncia Nacional de Energia ElÃ©trica (Brazil) | http://www2.aneel.gov.br/aplicacoes/capacidadebrasil/capacidadebrasil.cfm | AgÃªncia Nacional de Energia ElÃ©trica (Brazil) |  | 2017 | [5 empty] | 21.3869
| BRA | Brazil | GalÃ³polis | BRA0029714 | 1.5 | -29.2501 | -51.1676 | Hydro |  |  |  | 2009 |  | AgÃªncia Nacional de Energia ElÃ©trica (Brazil) | http://www2.aneel.gov.br/aplicacoes/capacidadebrasil/capacidadebrasil.cfm | AgÃªncia Nacional de Energia ElÃ©trica (Brazil) |  | 2017 | [5 empty] | 5.7136
| BRA | Brazil | Gameleira | BRA0028601 | 2.032 | -10.6505 | -51.4092 | Biomass | [5 empty] | AgÃªncia Nacional de Energia ElÃ©trica (Brazil) | http://www2.aneel.gov.br/aplicacoes/capacidadebrasil/capacidadebrasil.cfm | AgÃªncia Nacional de Energia ElÃ©trica (Brazil) |  | 2017 | [5 empty] | 7.2766
| BRA | Brazil | Garganta da Jararaca | BRA0028918 | 29.3 | -13.3906 | -57.6242 | Hydro |  |  |  | 2006 |  | AgÃªncia Nacional de Energia ElÃ©trica (Brazil) | http://www2.aneel.gov.br/aplicacoes/capacidadebrasil/capacidadebrasil.cfm | AgÃªncia Nacional de Energia ElÃ©trica (Brazil) | 1061921 | 2017 | [5 empty] | 111.6058
| BRA | Brazil | GargaÃº | BRA0028730 | 28.05 | -21.5657 | -41.0731 | Wind |  |  |  | 2010 |  | AgÃªncia Nacional de Energia ElÃ©trica (Brazil) | http://www2.aneel.gov.br/aplicacoes/capacidadebrasil/capacidadebrasil.cfm | AgÃªncia Nacional de Energia ElÃ©trica (Brazil) | 1058038 | 2017 | [5 empty] | 33.2624
| BRA | Brazil | Garibaldi | BRA0030415 | 191.9 | -27.6217 | -50.9882 | Hydro |  |  |  | 2013 |  | AgÃªncia Nacional de Energia ElÃ©trica (Brazil) | http://www2.aneel.gov.br/aplicacoes/capacidadebrasil/capacidadebrasil.cfm | AgÃªncia Nacional de Energia ElÃ©trica (Brazil) | 1084599 | 2017 | [5 empty] | 730.9608
| BRA | Brazil | Gasa | BRA0027950 | 78 | -20.7659 | -51.2492 | Biomass |  |  |  | 1996 |  | AgÃªncia Nacional de Energia ElÃ©trica (Brazil) | http://www2.aneel.gov.br/aplicacoes/capacidadebrasil/capacidadebrasil.cfm | AgÃªncia Nacional de Energia ElÃ©trica (Brazil) | 1038342 | 2017 | [5 empty] | 279.3198
| BRA | Brazil | GaviÃ£o Peixoto | BRA0001025 | 4.8 | -21.85 | -48.5167 | Hydro |  |  |  | 2007 |  | AgÃªncia Nacional de Energia ElÃ©trica (Brazil) | http://www2.aneel.gov.br/aplicacoes/capacidadebrasil/capacidadebrasil.cfm | AgÃªncia Nacional de Energia ElÃ©trica (Brazil) | 1012682 | 2017 | [5 empty] | 18.2835
| BRA | Brazil | Gedore | BRA0026863 | 2.2 | -29.7563 | -51.1378 | Oil |  |  |  | 2009 |  | AgÃªncia Nacional de Energia ElÃ©trica (Brazil) | http://www2.aneel.gov.br/aplicacoes/capacidadebrasil/capacidadebrasil.cfm | AgÃªncia Nacional de Energia ElÃ©trica (Brazil) |  | 2017 | [5 empty] | 9.4102
| BRA | Brazil | Generalco | BRA0028059 | 3.8 | -20.5711 | -50.3749 | Biomass | [5 empty] | AgÃªncia Nacional de Energia ElÃ©trica (Brazil) | http://www2.aneel.gov.br/aplicacoes/capacidadebrasil/capacidadebrasil.cfm | AgÃªncia Nacional de Energia ElÃ©trica (Brazil) |  | 2017 | [5 empty] | 13.6079
| BRA | Brazil | Geolab | BRA0030474 | 3.36 | -16.4028 | -48.9282 | Oil |  |  |  | 2015 |  | AgÃªncia Nacional de Energia ElÃ©trica (Brazil) | http://www2.aneel.gov.br/aplicacoes/capacidadebrasil/capacidadebrasil.cfm | AgÃªncia Nacional de Energia ElÃ©trica (Brazil) |  | 2017 | [5 empty] | 14.372
| BRA | Brazil | Geraldiscos | BRA0030217 | 1.456 | -23.4402 | -46.9083 | Oil |  |  |  | 2009 |  | AgÃªncia Nacional de Energia ElÃ©trica (Brazil) | http://www2.aneel.gov.br/aplicacoes/capacidadebrasil/capacidadebrasil.cfm | AgÃªncia Nacional de Energia ElÃ©trica (Brazil) |  | 2017 | [5 empty] | 6.2279
| BRA | Brazil | Geramar I (Antiga TocantinÃ³polis) | BRA0029705 | 165.87 | -3.5274 | -44.5174 | Oil |  |  |  | 2010 |  | AgÃªncia Nacional de Energia ElÃ©trica (Brazil) | http://www2.aneel.gov.br/aplicacoes/capacidadebrasil/capacidadebrasil.cfm | AgÃªncia Nacional de Energia ElÃ©trica (Brazil) | 1074401 | 2017 | [5 empty] | 709.4891
| BRA | Brazil | Geramar II (Antiga Nova Olinda) | BRA0029668 | 165.87 | -3.5274 | -44.5174 | Oil |  |  |  | 2010 |  | AgÃªncia Nacional de Energia ElÃ©trica (Brazil) | http://www2.aneel.gov.br/aplicacoes/capacidadebrasil/capacidadebrasil.cfm | AgÃªncia Nacional de Energia ElÃ©trica (Brazil) |  | 2017 | [5 empty] | 709.4891
| BRA | Brazil | GeraÃ§Ã£o Diesel IrmÃ£os Hort | BRA0032673 | 2.64 | -27.1107 | -48.9364 | Oil |  |  |  | 2006 |  | AgÃªncia Nacional de Energia ElÃ©trica (Brazil) | http://www2.aneel.gov.br/aplicacoes/capacidadebrasil/capacidadebrasil.cfm | AgÃªncia Nacional de Energia ElÃ©trica (Brazil) |  | 2017 | [5 empty] | 11.2923
| BRA | Brazil | GeraÃ§Ã£o PrÃ³pria de Energia ElÃ©trica - GPEE | BRA0029437 | 6 | -22.9192 | -43.4408 | Gas | [5 empty] | AgÃªncia Nacional de Energia ElÃ©trica (Brazil) | http://www2.aneel.gov.br/aplicacoes/capacidadebrasil/capacidadebrasil.cfm | AgÃªncia Nacional de Energia ElÃ©trica (Brazil) |  | 2017 | [5 empty] | 43.1021
| BRA | Brazil | Giasa II | BRA0028957 | 30 | -7.3481 | -35.0174 | Biomass |  |  |  | 2003 |  | AgÃªncia Nacional de Energia ElÃ©trica (Brazil) | http://www2.aneel.gov.br/aplicacoes/capacidadebrasil/capacidadebrasil.cfm | AgÃªncia Nacional de Energia ElÃ©trica (Brazil) | 1104259 | 2017 | [5 empty] | 107.4307
| BRA | Brazil | GindaÃ­ | BRA0028091 | 4.5 | -8.6361 | -35.2036 | Hydro | [5 empty] | AgÃªncia Nacional de Energia ElÃ©trica (Brazil) | http://www2.aneel.gov.br/aplicacoes/capacidadebrasil/capacidadebrasil.cfm | AgÃªncia Nacional de Energia ElÃ©trica (Brazil) |  | 2017 | [5 empty] | 17.1408
| BRA | Brazil | Girassol | BRA0030426 | 1 | -13.9969 | -45.403 | Hydro |  |  |  | 2010 |  | AgÃªncia Nacional de Energia ElÃ©trica (Brazil) | http://www2.aneel.gov.br/aplicacoes/capacidadebrasil/capacidadebrasil.cfm | AgÃªncia Nacional de Energia ElÃ©trica (Brazil) |  | 2017 | [5 empty] | 3.8091
| BRA | Brazil | Global I | BRA0029653 | 148.8 | -12.6668 | -38.5311 | Oil |  |  |  | 2010 |  | AgÃªncia Nacional de Energia ElÃ©trica (Brazil) | http://www2.aneel.gov.br/aplicacoes/capacidadebrasil/capacidadebrasil.cfm | AgÃªncia Nacional de Energia ElÃ©trica (Brazil) |  | 2017 | [5 empty] | 636.4742
| BRA | Brazil | Global II | BRA0029639 | 148.8 | -12.6668 | -38.5311 | Oil |  |  |  | 2010 |  | AgÃªncia Nacional de Energia ElÃ©trica (Brazil) | http://www2.aneel.gov.br/aplicacoes/capacidadebrasil/capacidadebrasil.cfm | AgÃªncia Nacional de Energia ElÃ©trica (Brazil) |  | 2017 | [5 empty] | 636.4742
| BRA | Brazil | Globo | BRA0001033 | 5.16 | -22.782 | -43.3025 | Gas |  |  |  | 1998 |  | AgÃªncia Nacional de Energia ElÃ©trica (Brazil) | http://www2.aneel.gov.br/aplicacoes/capacidadebrasil/capacidadebrasil.cfm | AgÃªncia Nacional de Energia ElÃ©trica (Brazil) |  | 2017 | [5 empty] | 37.0678
| BRA | Brazil | GlÃ³ria | BRA0001034 | 11.36 | -21.0358 | -42.3317 | Hydro |  |  |  | 1983 |  | AgÃªncia Nacional de Energia ElÃ©trica (Brazil) | http://www2.aneel.gov.br/aplicacoes/capacidadebrasil/capacidadebrasil.cfm | AgÃªncia Nacional de Energia ElÃ©trica (Brazil) | 1032696 | 2017 | [5 empty] | 43.271
| BRA | Brazil | GlÃ³ria | BRA0031142 | 1 | -16.0311 | -55.3611 | Hydro |  |  |  | 2013 |  | AgÃªncia Nacional de Energia ElÃ©trica (Brazil) | http://www2.aneel.gov.br/aplicacoes/capacidadebrasil/capacidadebrasil.cfm | AgÃªncia Nacional de Energia ElÃ©trica (Brazil) |  | 2017 | [5 empty] | 3.8091
| BRA | Brazil | Goiandira | BRA0028803 | 27 | -18.2167 | -48.25 | Hydro |  |  |  | 2010 |  | AgÃªncia Nacional de Energia ElÃ©trica (Brazil) | http://www2.aneel.gov.br/aplicacoes/capacidadebrasil/capacidadebrasil.cfm | AgÃªncia Nacional de Energia ElÃ©trica (Brazil) | 1065243 | 2017 | [5 empty] | 102.8449
| BRA | Brazil | GoianÃ©sia | BRA0028113 | 7.3 | -15.2112 | -49.0874 | Biomass | [5 empty] | AgÃªncia Nacional de Energia ElÃ©trica (Brazil) | http://www2.aneel.gov.br/aplicacoes/capacidadebrasil/capacidadebrasil.cfm | AgÃªncia Nacional de Energia ElÃ©trica (Brazil) |  | 2017 | [5 empty] | 26.1415
| BRA | Brazil | Goiasa | BRA0028118 | 46.52 | -18.0668 | -49.6613 | Biomass |  |  |  | 2005 |  | AgÃªncia Nacional de Energia ElÃ©trica (Brazil) | http://www2.aneel.gov.br/aplicacoes/capacidadebrasil/capacidadebrasil.cfm | AgÃªncia Nacional de Energia ElÃ©trica (Brazil) |  | 2017 | [5 empty] | 166.5892
| BRA | Brazil | GonÃ§alves Salles | BRA0031489 | 1.12 | -20.913 | -46.9819 | Oil |  |  |  | 2012 |  | AgÃªncia Nacional de Energia ElÃ©trica (Brazil) | http://www2.aneel.gov.br/aplicacoes/capacidadebrasil/capacidadebrasil.cfm | AgÃªncia Nacional de Energia ElÃ©trica (Brazil) |  | 2017 | [5 empty] | 4.7907
| BRA | Brazil | Governador Bento Munhoz da Rocha Neto (Foz do Areia) | BRA0000984 | 1676 | -26.0833 | -51.65 | Hydro |  |  |  | 1980 |  | AgÃªncia Nacional de Energia ElÃ©trica (Brazil) | http://www2.aneel.gov.br/aplicacoes/capacidadebrasil/capacidadebrasil.cfm | AgÃªncia Nacional de Energia ElÃ©trica (Brazil) |  | 2017 | [5 empty] | 6384.0034
| BRA | Brazil | Governador Jayme Canet JÃºnior - GJC (Antiga MauÃ¡) | BRA0029598 | 363.138 | -24.0622 | -50.7064 | Hydro |  |  |  | 2012 |  | AgÃªncia Nacional de Energia ElÃ©trica (Brazil) | http://www2.aneel.gov.br/aplicacoes/capacidadebrasil/capacidadebrasil.cfm | AgÃªncia Nacional de Energia ElÃ©trica (Brazil) |  | 2017 | [5 empty] | 1383.2185
| BRA | Brazil | Governador JosÃ© Richa (Salto Caxias) | BRA0002591 | 1240 | -25.5431 | -53.4981 | Hydro |  |  |  | 1999 |  | AgÃªncia Nacional de Energia ElÃ©trica (Brazil) | http://www2.aneel.gov.br/aplicacoes/capacidadebrasil/capacidadebrasil.cfm | AgÃªncia Nacional de Energia ElÃ©trica (Brazil) |  | 2017 | [5 empty] | 4723.2484
| BRA | Brazil | Governador Leonel Brizola (Antiga TermoRio) | BRA0027888 | 1058.3 | -22.7096 | -43.2458 | Gas |  |  |  | 2004 |  | AgÃªncia Nacional de Energia ElÃ©trica (Brazil) | http://www2.aneel.gov.br/aplicacoes/capacidadebrasil/capacidadebrasil.cfm | AgÃªncia Nacional de Energia ElÃ©trica (Brazil) | 1044078 | 2017 | [5 empty] | 7602.4844
| BRA | Brazil | Governador Ney Aminthas de Barros Braga (Segredo) | BRA0002715 | 1260 | -25.7833 | -52.1333 | Hydro |  |  |  | 1992 |  | AgÃªncia Nacional de Energia ElÃ©trica (Brazil) | http://www2.aneel.gov.br/aplicacoes/capacidadebrasil/capacidadebrasil.cfm | AgÃªncia Nacional de Energia ElÃ©trica (Brazil) | 1012677 | 2017 | [5 empty] | 4799.4298
| BRA | Brazil | Governador Pedro Viriato Parigot de Souza (Capivari/Cachoeira) | BRA0001042 | 260 | -25.1386 | -48.8738 | Hydro |  |  |  | 1971 |  | AgÃªncia Nacional de Energia ElÃ©trica (Brazil) | http://www2.aneel.gov.br/aplicacoes/capacidadebrasil/capacidadebrasil.cfm | AgÃªncia Nacional de Energia ElÃ©trica (Brazil) | 1012669 | 2017 | [5 empty] | 990.3585
| BRA | Brazil | Grafite Pedra Azul | BRA0030221 | 3.624 | -16.0013 | -41.2878 | Oil |  |  |  | 2012 |  | AgÃªncia Nacional de Energia ElÃ©trica (Brazil) | http://www2.aneel.gov.br/aplicacoes/capacidadebrasil/capacidadebrasil.cfm | AgÃªncia Nacional de Energia ElÃ©trica (Brazil) |  | 2017 | [5 empty] | 15.5012
| BRA | Brazil | Grafite Salto da Divisa | BRA0030223 | 2.1888 | -15.9988 | -39.9375 | Oil |  |  |  | 2008 |  | AgÃªncia Nacional de Energia ElÃ©trica (Brazil) | http://www2.aneel.gov.br/aplicacoes/capacidadebrasil/capacidadebrasil.cfm | AgÃªncia Nacional de Energia ElÃ©trica (Brazil) |  | 2017 | [5 empty] | 9.3623
| BRA | Brazil | Granja BrasÃ­lia | BRA0029910 | 1.92 | -19.9638 | -44.1889 | Oil | [5 empty] | AgÃªncia Nacional de Energia ElÃ©trica (Brazil) | http://www2.aneel.gov.br/aplicacoes/capacidadebrasil/capacidadebrasil.cfm | AgÃªncia Nacional de Energia ElÃ©trica (Brazil) |  | 2017 | [5 empty] | 8.2126
| BRA | Brazil | Granja Viana | BRA0030729 | 1.32 | -23.6712 | -46.951 | Oil |  |  |  | 2009 |  | AgÃªncia Nacional de Energia ElÃ©trica (Brazil) | http://www2.aneel.gov.br/aplicacoes/capacidadebrasil/capacidadebrasil.cfm | AgÃªncia Nacional de Energia ElÃ©trica (Brazil) |  | 2017 | [5 empty] | 5.6461
| BRA | Brazil | GravatÃ¡ Fruitrade | BRA0029020 | 4.95 | -8.2682 | -35.5964 | Wind |  |  |  | 2010 |  | AgÃªncia Nacional de Energia ElÃ©trica (Brazil) | http://www2.aneel.gov.br/aplicacoes/capacidadebrasil/capacidadebrasil.cfm | AgÃªncia Nacional de Energia ElÃ©trica (Brazil) | 1112520 | 2017 | [5 empty] | 5.8698
| BRA | Brazil | GraÃ§a Brennand (Antiga Terra Santa) | BRA0029367 | 27.4 | -14.793 | -57.9672 | Hydro |  |  |  | 2008 |  | AgÃªncia Nacional de Energia ElÃ©trica (Brazil) | http://www2.aneel.gov.br/aplicacoes/capacidadebrasil/capacidadebrasil.cfm | AgÃªncia Nacional de Energia ElÃ©trica (Brazil) |  | 2017 | [5 empty] | 104.3686
| BRA | Brazil | Greif | BRA0030021 | 1.28 | -23.544 | -46.6265 | Oil |  |  |  | 2005 |  | AgÃªncia Nacional de Energia ElÃ©trica (Brazil) | http://www2.aneel.gov.br/aplicacoes/capacidadebrasil/capacidadebrasil.cfm | AgÃªncia Nacional de Energia ElÃ©trica (Brazil) |  | 2017 | [5 empty] | 5.475
| BRA | Brazil | Grizzo | BRA0028461 | 1.968 | -22.2347 | -48.4633 | Biomass | [5 empty] | AgÃªncia Nacional de Energia ElÃ©trica (Brazil) | http://www2.aneel.gov.br/aplicacoes/capacidadebrasil/capacidadebrasil.cfm | AgÃªncia Nacional de Energia ElÃ©trica (Brazil) |  | 2017 | [5 empty] | 7.0475
| BRA | Brazil | Grupo Geradores Moore | BRA0028938 | 1.296 | -23.529 | -46.7825 | Oil |  |  |  | 2002 |  | AgÃªncia Nacional de Energia ElÃ©trica (Brazil) | http://www2.aneel.gov.br/aplicacoes/capacidadebrasil/capacidadebrasil.cfm | AgÃªncia Nacional de Energia ElÃ©trica (Brazil) |  | 2017 | [5 empty] | 5.5435
| BRA | Brazil | GuajirÃº | BRA0030663 | 30.004 | -3.2632 | -39.2159 | Wind |  |  |  | 2013 |  | AgÃªncia Nacional de Energia ElÃ©trica (Brazil) | http://www2.aneel.gov.br/aplicacoes/capacidadebrasil/capacidadebrasil.cfm | AgÃªncia Nacional de Energia ElÃ©trica (Brazil) | 1087676 | 2017 | [5 empty] | 35.5795
| BRA | Brazil | Guanambi | BRA0030328 | 20.8 | -14.2017 | -42.6183 | Wind |  |  |  | 2014 |  | AgÃªncia Nacional de Energia ElÃ©trica (Brazil) | http://www2.aneel.gov.br/aplicacoes/capacidadebrasil/capacidadebrasil.cfm | AgÃªncia Nacional de Energia ElÃ©trica (Brazil) | 1084754 | 2017 | [5 empty] | 24.6651
| BRA | Brazil | GuaporÃ© | BRA0001066 | 124.2 | -15.1239 | -58.9647 | Hydro |  |  |  | 2003 |  | AgÃªncia Nacional de Energia ElÃ©trica (Brazil) | http://www2.aneel.gov.br/aplicacoes/capacidadebrasil/capacidadebrasil.cfm | AgÃªncia Nacional de Energia ElÃ©trica (Brazil) | 1022646 | 2017 | [5 empty] | 473.0867
| BRA | Brazil | Guarani | BRA0028028 | 9.4 | -20.8171 | -48.8132 | Biomass |  |  |  | 1980 |  | AgÃªncia Nacional de Energia ElÃ©trica (Brazil) | http://www2.aneel.gov.br/aplicacoes/capacidadebrasil/capacidadebrasil.cfm | AgÃªncia Nacional de Energia ElÃ©trica (Brazil) |  | 2017 | [5 empty] | 33.6616
| BRA | Brazil | Guarani - Tanabi | BRA0030095 | 38 | -20.5032 | -49.5514 | Biomass | [5 empty] | AgÃªncia Nacional de Energia ElÃ©trica (Brazil) | http://www2.aneel.gov.br/aplicacoes/capacidadebrasil/capacidadebrasil.cfm | AgÃªncia Nacional de Energia ElÃ©trica (Brazil) |  | 2017 | [5 empty] | 136.0789
| BRA | Brazil | Guarani Tanabi 2 | BRA0031445 | 34 | -20.4818 | -49.5282 | Biomass |  |  |  | 2015 |  | AgÃªncia Nacional de Energia ElÃ©trica (Brazil) | http://www2.aneel.gov.br/aplicacoes/capacidadebrasil/capacidadebrasil.cfm | AgÃªncia Nacional de Energia ElÃ©trica (Brazil) |  | 2017 | [5 empty] | 121.7548
| BRA | Brazil | Guariba | BRA0029365 | 1.448 | -9.2585 | -60.3055 | Oil |  |  |  | 2005 |  | AgÃªncia Nacional de Energia ElÃ©trica (Brazil) | http://www2.aneel.gov.br/aplicacoes/capacidadebrasil/capacidadebrasil.cfm | AgÃªncia Nacional de Energia ElÃ©trica (Brazil) |  | 2017 | [5 empty] | 6.1936
| BRA | Brazil | Guaricana | BRA0001075 | 36 | -25.7148 | -48.9745 | Hydro |  |  |  | 1957 |  | AgÃªncia Nacional de Energia ElÃ©trica (Brazil) | http://www2.aneel.gov.br/aplicacoes/capacidadebrasil/capacidadebrasil.cfm | AgÃªncia Nacional de Energia ElÃ©trica (Brazil) | 1012662 | 2017 | [5 empty] | 137.1266
| BRA | Brazil | Guariroba | BRA0029766 | 12 | -20.1098 | -49.7508 | Biomass |  |  |  | 2009 |  | AgÃªncia Nacional de Energia ElÃ©trica (Brazil) | http://www2.aneel.gov.br/aplicacoes/capacidadebrasil/capacidadebrasil.cfm | AgÃªncia Nacional de Energia ElÃ©trica (Brazil) |  | 2017 | [5 empty] | 42.9723
| BRA | Brazil | Guarita | BRA0001076 | 1.76 | -27.767 | -53.56 | Hydro | [5 empty] | AgÃªncia Nacional de Energia ElÃ©trica (Brazil) | http://www2.aneel.gov.br/aplicacoes/capacidadebrasil/capacidadebrasil.cfm | AgÃªncia Nacional de Energia ElÃ©trica (Brazil) | 1043350 | 2017 | [5 empty] | 6.704
| BRA | Brazil | Guary | BRA0001078 | 5.4 | -21.4914 | -43.4544 | Hydro |  |  |  | 1914 |  | AgÃªncia Nacional de Energia ElÃ©trica (Brazil) | http://www2.aneel.gov.br/aplicacoes/capacidadebrasil/capacidadebrasil.cfm | AgÃªncia Nacional de Energia ElÃ©trica (Brazil) | 1052128 | 2017 | [5 empty] | 20.569
| BRA | Brazil | GuataparÃ¡ | BRA0031440 | 5.704 | -21.3922 | -47.9528 | Waste |  |  |  | 2014 |  | AgÃªncia Nacional de Energia ElÃ©trica (Brazil) | http://www2.aneel.gov.br/aplicacoes/capacidadebrasil/capacidadebrasil.cfm | AgÃªncia Nacional de Energia ElÃ©trica (Brazil) | 1102077 | 2017 | [5 empty] | 0
| BRA | Brazil | Guaxuma | BRA0028052 | 14.312 | -10.0817 | -36.2231 | Biomass | [5 empty] | AgÃªncia Nacional de Energia ElÃ©trica (Brazil) | http://www2.aneel.gov.br/aplicacoes/capacidadebrasil/capacidadebrasil.cfm | AgÃªncia Nacional de Energia ElÃ©trica (Brazil) |  | 2017 | [5 empty] | 51.2516
| BRA | Brazil | GuaÃ§u | BRA0030863 | 30 | -10.1811 | -57.4505 | Biomass |  |  |  | 2013 |  | AgÃªncia Nacional de Energia ElÃ©trica (Brazil) | http://www2.aneel.gov.br/aplicacoes/capacidadebrasil/capacidadebrasil.cfm | AgÃªncia Nacional de Energia ElÃ©trica (Brazil) |  | 2017 | [5 empty] | 107.4307
| BRA | Brazil | GuaÃ­ra EnergÃ©tica | BRA0030026 | 55 | -20.4184 | -48.2114 | Biomass |  |  |  | 2010 |  | AgÃªncia Nacional de Energia ElÃ©trica (Brazil) | http://www2.aneel.gov.br/aplicacoes/capacidadebrasil/capacidadebrasil.cfm | AgÃªncia Nacional de Energia ElÃ©trica (Brazil) |  | 2017 | [5 empty] | 196.9563
| BRA | Brazil | Guilman Amorim | BRA0001079 | 140.04 | -19.7083 | -42.96 | Hydro |  |  |  | 1997 |  | AgÃªncia Nacional de Energia ElÃ©trica (Brazil) | http://www2.aneel.gov.br/aplicacoes/capacidadebrasil/capacidadebrasil.cfm | AgÃªncia Nacional de Energia ElÃ©trica (Brazil) | 1011479 | 2017 | [5 empty] | 533.4223
| BRA | Brazil | GuirapÃ¡ | BRA0030342 | 28.8 | -14.2189 | -42.6414 | Wind |  |  |  | 2014 |  | AgÃªncia Nacional de Energia ElÃ©trica (Brazil) | http://www2.aneel.gov.br/aplicacoes/capacidadebrasil/capacidadebrasil.cfm | AgÃªncia Nacional de Energia ElÃ©trica (Brazil) | 1111966 | 2017 | [5 empty] | 34.1517
| BRA | Brazil | Gusa Nordeste | BRA0029722 | 10 | -4.8888 | -47.3775 | Biomass |  |  |  | 2008 |  | AgÃªncia Nacional de Energia ElÃ©trica (Brazil) | http://www2.aneel.gov.br/aplicacoes/capacidadebrasil/capacidadebrasil.cfm | AgÃªncia Nacional de Energia ElÃ©trica (Brazil) |  | 2017 | [5 empty] | 35.8102
| BRA | Brazil | GÃ¡s AnamÃ£ | BRA0029942 | 3.3 | -3.5761 | -61.395 | Gas | [5 empty] | AgÃªncia Nacional de Energia ElÃ©trica (Brazil) | http://www2.aneel.gov.br/aplicacoes/capacidadebrasil/capacidadebrasil.cfm | AgÃªncia Nacional de Energia ElÃ©trica (Brazil) |  | 2017 | [5 empty] | 23.7061
| BRA | Brazil | GÃ¡s Anori | BRA0029941 | 3.3 | -8.3377 | -67.3088 | Gas | [5 empty] | AgÃªncia Nacional de Energia ElÃ©trica (Brazil) | http://www2.aneel.gov.br/aplicacoes/capacidadebrasil/capacidadebrasil.cfm | AgÃªncia Nacional de Energia ElÃ©trica (Brazil) |  | 2017 | [5 empty] | 23.7061
| BRA | Brazil | GÃ¡s Caapiranga | BRA0029940 | 2.2 | -3.3243 | -61.2 | Gas | [5 empty] | AgÃªncia Nacional de Energia ElÃ©trica (Brazil) | http://www2.aneel.gov.br/aplicacoes/capacidadebrasil/capacidadebrasil.cfm | AgÃªncia Nacional de Energia ElÃ©trica (Brazil) |  | 2017 | [5 empty] | 15.8041
| BRA | Brazil | HORIZONTE TÃŠXTIL | BRA0033157 | 2.748 | -19.9168 | -43.9283 | Oil |  |  |  | 2009 |  | AgÃªncia Nacional de Energia ElÃ©trica (Brazil) | http://www2.aneel.gov.br/aplicacoes/capacidadebrasil/capacidadebrasil.cfm | AgÃªncia Nacional de Energia ElÃ©trica (Brazil) |  | 2017 | [5 empty] | 11.7542
| BRA | Brazil | HOUSTON BIKE | BRA0033726 | 1.08 | -5.1485 | -42.7847 | Oil |  |  |  | 2001 |  | AgÃªncia Nacional de Energia ElÃ©trica (Brazil) | http://www2.aneel.gov.br/aplicacoes/capacidadebrasil/capacidadebrasil.cfm | AgÃªncia Nacional de Energia ElÃ©trica (Brazil) |  | 2017 | [5 empty] | 4.6196
| BRA | Brazil | Henry Borden | BRA0001084 | 889 | -23.8753 | -46.4486 | Hydro |  |  |  | 1926 |  | AgÃªncia Nacional de Energia ElÃ©trica (Brazil) | http://www2.aneel.gov.br/aplicacoes/capacidadebrasil/capacidadebrasil.cfm | AgÃªncia Nacional de Energia ElÃ©trica (Brazil) | 1015585 | 2017 | [5 empty] | 3386.2644
| BRA | Brazil | Heringer | BRA0029927 | 6 | -25.5226 | -48.5081 | Oil |  |  |  | 2010 |  | AgÃªncia Nacional de Energia ElÃ©trica (Brazil) | http://www2.aneel.gov.br/aplicacoes/capacidadebrasil/capacidadebrasil.cfm | AgÃªncia Nacional de Energia ElÃ©trica (Brazil) |  | 2017 | [5 empty] | 25.6643
| BRA | Brazil | Hermasa | BRA0027377 | 7.59 | -3.1301 | -58.473 | Oil | [5 empty] | AgÃªncia Nacional de Energia ElÃ©trica (Brazil) | http://www2.aneel.gov.br/aplicacoes/capacidadebrasil/capacidadebrasil.cfm | AgÃªncia Nacional de Energia ElÃ©trica (Brazil) |  | 2017 | [5 empty] | 32.4653
| BRA | Brazil | Herval | BRA0001085 | 1.44 | -29.5 | -50.8333 | Hydro | [5 empty] | AgÃªncia Nacional de Energia ElÃ©trica (Brazil) | http://www2.aneel.gov.br/aplicacoes/capacidadebrasil/capacidadebrasil.cfm | AgÃªncia Nacional de Energia ElÃ©trica (Brazil) | 1043353 | 2017 | [5 empty] | 5.4851
| BRA | Brazil | Hiper BompreÃ§o Rotula | BRA0031171 | 1.23 | -12.8694 | -38.5052 | Oil |  |  |  | 2010 |  | AgÃªncia Nacional de Energia ElÃ©trica (Brazil) | http://www2.aneel.gov.br/aplicacoes/capacidadebrasil/capacidadebrasil.cfm | AgÃªncia Nacional de Energia ElÃ©trica (Brazil) |  | 2017 | [5 empty] | 5.2612
| BRA | Brazil | Hiperideal | BRA0028333 | 1.08 | -15.592 | -56.0875 | Oil |  |  |  | 2001 |  | AgÃªncia Nacional de Energia ElÃ©trica (Brazil) | http://www2.aneel.gov.br/aplicacoes/capacidadebrasil/capacidadebrasil.cfm | AgÃªncia Nacional de Energia ElÃ©trica (Brazil) |  | 2017 | [5 empty] | 4.6196
| BRA | Brazil | Hospital Mater Dei - Contorno I | BRA0033395 | 2.4 | -19.9226 | -43.9484 | Gas |  |  |  | 2014 |  | AgÃªncia Nacional de Energia ElÃ©trica (Brazil) | http://www2.aneel.gov.br/aplicacoes/capacidadebrasil/capacidadebrasil.cfm | AgÃªncia Nacional de Energia ElÃ©trica (Brazil) |  | 2017 | [5 empty] | 17.2408
| BRA | Brazil | Hospital Mater Dei - Contorno II | BRA0033060 | 2.4 | -19.9266 | -43.9579 | Oil |  |  |  | 2014 |  | AgÃªncia Nacional de Energia ElÃ©trica (Brazil) | http://www2.aneel.gov.br/aplicacoes/capacidadebrasil/capacidadebrasil.cfm | AgÃªncia Nacional de Energia ElÃ©trica (Brazil) |  | 2017 | [5 empty] | 10.2657
| BRA | Brazil | Hospital Santa Helena | BRA0031548 | 1.0176 | -23.6599 | -46.5289 | Oil |  |  |  | 2012 |  | AgÃªncia Nacional de Energia ElÃ©trica (Brazil) | http://www2.aneel.gov.br/aplicacoes/capacidadebrasil/capacidadebrasil.cfm | AgÃªncia Nacional de Energia ElÃ©trica (Brazil) |  | 2017 | [5 empty] | 4.3527
| BRA | Brazil | Hospital SÃ£o Luiz | BRA0031530 | 2.24 | -23.6599 | -46.5289 | Oil |  |  |  | 2012 |  | AgÃªncia Nacional de Energia ElÃ©trica (Brazil) | http://www2.aneel.gov.br/aplicacoes/capacidadebrasil/capacidadebrasil.cfm | AgÃªncia Nacional de Energia ElÃ©trica (Brazil) |  | 2017 | [5 empty] | 9.5813
| BRA | Brazil | Hospital SÃ£o Vicente de Paulo | BRA0031748 | 1.68 | -28.256 | -52.403 | Oil |  |  |  | 2015 |  | AgÃªncia Nacional de Energia ElÃ©trica (Brazil) | http://www2.aneel.gov.br/aplicacoes/capacidadebrasil/capacidadebrasil.cfm | AgÃªncia Nacional de Energia ElÃ©trica (Brazil) |  | 2017 | [5 empty] | 7.186
| BRA | Brazil | Hudtelfa I | BRA0028338 | 2 | -22.774 | -47.2865 | Oil | [5 empty] | AgÃªncia Nacional de Energia ElÃ©trica (Brazil) | http://www2.aneel.gov.br/aplicacoes/capacidadebrasil/capacidadebrasil.cfm | AgÃªncia Nacional de Energia ElÃ©trica (Brazil) |  | 2017 | [5 empty] | 8.5548
| BRA | Brazil | Hy-Line | BRA0028981 | 1.172 | -20.53 | -49.3045 | Oil | [5 empty] | AgÃªncia Nacional de Energia ElÃ©trica (Brazil) | http://www2.aneel.gov.br/aplicacoes/capacidadebrasil/capacidadebrasil.cfm | AgÃªncia Nacional de Energia ElÃ©trica (Brazil) |  | 2017 | [5 empty] | 5.0131
| BRA | Brazil | Hypermarcas | BRA0030820 | 3.409 | -22.9458 | -43.3636 | Oil | [5 empty] | AgÃªncia Nacional de Energia ElÃ©trica (Brazil) | http://www2.aneel.gov.br/aplicacoes/capacidadebrasil/capacidadebrasil.cfm | AgÃªncia Nacional de Energia ElÃ©trica (Brazil) |  | 2017 | [5 empty] | 14.5816
| BRA | Brazil | IGW/Service Energy | BRA0028339 | 2.825 | -23.544 | -46.6265 | Gas |  |  |  | 2002 |  | AgÃªncia Nacional de Energia ElÃ©trica (Brazil) | http://www2.aneel.gov.br/aplicacoes/capacidadebrasil/capacidadebrasil.cfm | AgÃªncia Nacional de Energia ElÃ©trica (Brazil) |  | 2017 | [5 empty] | 20.2939
| BRA | Brazil | INPLASUL | BRA0033941 | 3.624 | -26.2425 | -52.6916 | Oil |  |  |  | 2015 |  | AgÃªncia Nacional de Energia ElÃ©trica (Brazil) | http://www2.aneel.gov.br/aplicacoes/capacidadebrasil/capacidadebrasil.cfm | AgÃªncia Nacional de Energia ElÃ©trica (Brazil) |  | 2017 | [5 empty] | 15.5012
| BRA | Brazil | ITALSPEED CAÃ‡APAVA | BRA0033000 | 1.3648 | -23.1071 | -45.6764 | Oil |  |  |  | 1999 |  | AgÃªncia Nacional de Energia ElÃ©trica (Brazil) | http://www2.aneel.gov.br/aplicacoes/capacidadebrasil/capacidadebrasil.cfm | AgÃªncia Nacional de Energia ElÃ©trica (Brazil) |  | 2017 | [5 empty] | 5.8378
| BRA | Brazil | ITALSPEED SABARÃ | BRA0033004 | 2.756 | -23.6682 | -46.6772 | Oil |  |  |  | 1998 |  | AgÃªncia Nacional de Energia ElÃ©trica (Brazil) | http://www2.aneel.gov.br/aplicacoes/capacidadebrasil/capacidadebrasil.cfm | AgÃªncia Nacional de Energia ElÃ©trica (Brazil) |  | 2017 | [5 empty] | 11.7885
| BRA | Brazil | IUNI EDUCACIONAL - UNIC BEIRA RIO | BRA0032695 | 2.512 | -15.6248 | -56.0868 | Oil |  |  |  | 2004 |  | AgÃªncia Nacional de Energia ElÃ©trica (Brazil) | http://www2.aneel.gov.br/aplicacoes/capacidadebrasil/capacidadebrasil.cfm | AgÃªncia Nacional de Energia ElÃ©trica (Brazil) |  | 2017 | [5 empty] | 10.7448
| BRA | Brazil | Iacanga | BRA0029636 | 57 | -21.7932 | -49.0027 | Biomass |  |  |  | 2010 |  | AgÃªncia Nacional de Energia ElÃ©trica (Brazil) | http://www2.aneel.gov.br/aplicacoes/capacidadebrasil/capacidadebrasil.cfm | AgÃªncia Nacional de Energia ElÃ©trica (Brazil) | 1080554 | 2017 | [5 empty] | 204.1183
| BRA | Brazil | Iaco AgrÃ­cola | BRA0030269 | 64 | -18.7921 | -52.8859 | Biomass |  |  |  | 2014 |  | AgÃªncia Nacional de Energia ElÃ©trica (Brazil) | http://www2.aneel.gov.br/aplicacoes/capacidadebrasil/capacidadebrasil.cfm | AgÃªncia Nacional de Energia ElÃ©trica (Brazil) | 1110708 | 2017 | [5 empty] | 229.1855
| BRA | Brazil | Ibirama | BRA0029049 | 21 | -27.0372 | -49.5708 | Hydro |  |  |  | 2010 |  | AgÃªncia Nacional de Energia ElÃ©trica (Brazil) | http://www2.aneel.gov.br/aplicacoes/capacidadebrasil/capacidadebrasil.cfm | AgÃªncia Nacional de Energia ElÃ©trica (Brazil) | 1078131 | 2017 | [5 empty] | 79.9905
| BRA | Brazil | IbirapuitÃ£ I | BRA0030750 | 25.2 | -30.7709 | -55.6629 | Wind |  |  |  | 2015 |  | AgÃªncia Nacional de Energia ElÃ©trica (Brazil) | http://www2.aneel.gov.br/aplicacoes/capacidadebrasil/capacidadebrasil.cfm | AgÃªncia Nacional de Energia ElÃ©trica (Brazil) |  | 2017 | [5 empty] | 29.8828
| BRA | Brazil | Ibitinga | BRA0001097 | 131.49 | -21.7592 | -48.9906 | Hydro |  |  |  | 1969 |  | AgÃªncia Nacional de Energia ElÃ©trica (Brazil) | http://www2.aneel.gov.br/aplicacoes/capacidadebrasil/capacidadebrasil.cfm | AgÃªncia Nacional de Energia ElÃ©trica (Brazil) | 1012558 | 2017 | [5 empty] | 500.8548
| BRA | Brazil | IbitiÃºva BioenergÃ©tica (Antiga Destilaria Andrade) | BRA0027768 | 33 | -21.0013 | -48.2761 | Biomass |  |  |  | 1987 |  | AgÃªncia Nacional de Energia ElÃ©trica (Brazil) | http://www2.aneel.gov.br/aplicacoes/capacidadebrasil/capacidadebrasil.cfm | AgÃªncia Nacional de Energia ElÃ©trica (Brazil) |  | 2017 | [5 empty] | 118.1738
| BRA | Brazil | IbÃ©ria | BRA0030439 | 6.52 | -22.1616 | -50.4744 | Biomass |  |  |  | 2005 |  | AgÃªncia Nacional de Energia ElÃ©trica (Brazil) | http://www2.aneel.gov.br/aplicacoes/capacidadebrasil/capacidadebrasil.cfm | AgÃªncia Nacional de Energia ElÃ©trica (Brazil) |  | 2017 | [5 empty] | 23.3483
| BRA | Brazil | IcaraÃ­ | BRA0030289 | 16.8 | -3.0274 | -39.6209 | Wind |  |  |  | 2013 |  | AgÃªncia Nacional de Energia ElÃ©trica (Brazil) | http://www2.aneel.gov.br/aplicacoes/capacidadebrasil/capacidadebrasil.cfm | AgÃªncia Nacional de Energia ElÃ©trica (Brazil) |  | 2017 | [5 empty] | 19.9218
| BRA | Brazil | IcaraÃ­ I | BRA0030372 | 27.3 | -3.0812 | -39.5949 | Wind |  |  |  | 2014 |  | AgÃªncia Nacional de Energia ElÃ©trica (Brazil) | http://www2.aneel.gov.br/aplicacoes/capacidadebrasil/capacidadebrasil.cfm | AgÃªncia Nacional de Energia ElÃ©trica (Brazil) |  | 2017 | [5 empty] | 32.373
| BRA | Brazil | IcaraÃ­ II | BRA0030356 | 37.8 | -3.066 | -39.5969 | Wind |  |  |  | 2014 |  | AgÃªncia Nacional de Energia ElÃ©trica (Brazil) | http://www2.aneel.gov.br/aplicacoes/capacidadebrasil/capacidadebrasil.cfm | AgÃªncia Nacional de Energia ElÃ©trica (Brazil) |  | 2017 | [5 empty] | 44.8241
| BRA | Brazil | IgaporÃ£ | BRA0030321 | 30.4 | -13.8606 | -42.6573 | Wind |  |  |  | 2014 |  | AgÃªncia Nacional de Energia ElÃ©trica (Brazil) | http://www2.aneel.gov.br/aplicacoes/capacidadebrasil/capacidadebrasil.cfm | AgÃªncia Nacional de Energia ElÃ©trica (Brazil) | 1084756 | 2017 | [5 empty] | 36.049
| BRA | Brazil | Igarapava | BRA0001098 | 210 | -19.9833 | -47.75 | Hydro |  |  |  | 1998 |  | AgÃªncia Nacional de Energia ElÃ©trica (Brazil) | http://www2.aneel.gov.br/aplicacoes/capacidadebrasil/capacidadebrasil.cfm | AgÃªncia Nacional de Energia ElÃ©trica (Brazil) | 1011480 | 2017 | [5 empty] | 799.905
| BRA | Brazil | IgarapÃ© | BRA0001100 | 131 | -19.948 | -44.3335 | Oil |  |  |  | 1963 |  | AgÃªncia Nacional de Energia ElÃ©trica (Brazil) | http://www2.aneel.gov.br/aplicacoes/capacidadebrasil/capacidadebrasil.cfm | AgÃªncia Nacional de Energia ElÃ©trica (Brazil) | 1011481 | 2017 | [5 empty] | 560.3368
| BRA | Brazil | Iguatemi (Antiga Santa Terezinha - Iguatemi) | BRA0028152 | 3.4 | -23.3953 | -52.0839 | Biomass |  |  |  | 1990 |  | AgÃªncia Nacional de Energia ElÃ©trica (Brazil) | http://www2.aneel.gov.br/aplicacoes/capacidadebrasil/capacidadebrasil.cfm | AgÃªncia Nacional de Energia ElÃ©trica (Brazil) |  | 2017 | [5 empty] | 12.1755
| BRA | Brazil | Iguatemi Bahia | BRA0028067 | 8.316 | -12.896 | -38.2905 | Gas |  |  |  | 2004 |  | AgÃªncia Nacional de Energia ElÃ©trica (Brazil) | http://www2.aneel.gov.br/aplicacoes/capacidadebrasil/capacidadebrasil.cfm | AgÃªncia Nacional de Energia ElÃ©trica (Brazil) |  | 2017 | [5 empty] | 59.7395
| BRA | Brazil | Iguatemi Fortaleza | BRA0027993 | 4.794 | -3.713 | -38.5335 | Gas | [5 empty] | AgÃªncia Nacional de Energia ElÃ©trica (Brazil) | http://www2.aneel.gov.br/aplicacoes/capacidadebrasil/capacidadebrasil.cfm | AgÃªncia Nacional de Energia ElÃ©trica (Brazil) |  | 2017 | [5 empty] | 34.4385
| BRA | Brazil | Iguatu | BRA0028532 | 14.76 | -6.3555 | -39.2891 | Oil |  |  |  | 2002 |  | AgÃªncia Nacional de Energia ElÃ©trica (Brazil) | http://www2.aneel.gov.br/aplicacoes/capacidadebrasil/capacidadebrasil.cfm | AgÃªncia Nacional de Energia ElÃ©trica (Brazil) |  | 2017 | [5 empty] | 63.1341
| BRA | Brazil | Ijuizinho | BRA0001108 | 3.6 | -28.365 | -54.3743 | Hydro | [5 empty] | AgÃªncia Nacional de Energia ElÃ©trica (Brazil) | http://www2.aneel.gov.br/aplicacoes/capacidadebrasil/capacidadebrasil.cfm | AgÃªncia Nacional de Energia ElÃ©trica (Brazil) | 1043352 | 2017 | [5 empty] | 13.7127
| BRA | Brazil | Ijuizinho | BRA0027405 | 1 | -28.443 | -54.2889 | Hydro | [5 empty] | AgÃªncia Nacional de Energia ElÃ©trica (Brazil) | http://www2.aneel.gov.br/aplicacoes/capacidadebrasil/capacidadebrasil.cfm | AgÃªncia Nacional de Energia ElÃ©trica (Brazil) | 1043352 | 2017 | [5 empty] | 3.8091
| BRA | Brazil | Ilha Comprida | BRA0028835 | 20.16 | -13.1975 | -58.9839 | Hydro |  |  |  | 2013 |  | AgÃªncia Nacional de Energia ElÃ©trica (Brazil) | http://www2.aneel.gov.br/aplicacoes/capacidadebrasil/capacidadebrasil.cfm | AgÃªncia Nacional de Energia ElÃ©trica (Brazil) | 1101828 | 2017 | [5 empty] | 76.7909
| BRA | Brazil | Ilha Grande | BRA0030691 | 29.7 | -3.0666 | -39.7026 | Wind |  |  |  | 2014 |  | AgÃªncia Nacional de Energia ElÃ©trica (Brazil) | http://www2.aneel.gov.br/aplicacoes/capacidadebrasil/capacidadebrasil.cfm | AgÃªncia Nacional de Energia ElÃ©trica (Brazil) |  | 2017 | [5 empty] | 35.219
| BRA | Brazil | Ilha Solteira | BRA0001120 | 3444 | -20.3822 | -51.3636 | Hydro |  |  |  | 1973 |  | AgÃªncia Nacional de Energia ElÃ©trica (Brazil) | http://www2.aneel.gov.br/aplicacoes/capacidadebrasil/capacidadebrasil.cfm | AgÃªncia Nacional de Energia ElÃ©trica (Brazil) | 1012559 | 2017 | [5 empty] | 13118.4414
| BRA | Brazil | Ilha da Luz | BRA0030265 | 3.8 | -20.8342 | -41.1225 | Hydro |  |  |  | 2012 |  | AgÃªncia Nacional de Energia ElÃ©trica (Brazil) | http://www2.aneel.gov.br/aplicacoes/capacidadebrasil/capacidadebrasil.cfm | AgÃªncia Nacional de Energia ElÃ©trica (Brazil) | 1092426 | 2017 | [5 empty] | 14.4745
| BRA | Brazil | Ilha dos Pombos | BRA0001113 | 187.169 | -21.85 | -42.5833 | Hydro |  |  |  | 1924 |  | AgÃªncia Nacional de Energia ElÃ©trica (Brazil) | http://www2.aneel.gov.br/aplicacoes/capacidadebrasil/capacidadebrasil.cfm | AgÃªncia Nacional de Energia ElÃ©trica (Brazil) | 1063421 | 2017 | [5 empty] | 712.9401
| BRA | Brazil | IlhÃ©us | BRA0030315 | 11.2 | -13.8823 | -42.663 | Wind |  |  |  | 2014 |  | AgÃªncia Nacional de Energia ElÃ©trica (Brazil) | http://www2.aneel.gov.br/aplicacoes/capacidadebrasil/capacidadebrasil.cfm | AgÃªncia Nacional de Energia ElÃ©trica (Brazil) |  | 2017 | [5 empty] | 13.2812
| BRA | Brazil | Imcopa | BRA0029242 | 7 | -25.5628 | -49.3473 | Gas |  |  |  | 2008 |  | AgÃªncia Nacional de Energia ElÃ©trica (Brazil) | http://www2.aneel.gov.br/aplicacoes/capacidadebrasil/capacidadebrasil.cfm | AgÃªncia Nacional de Energia ElÃ©trica (Brazil) |  | 2017 | [5 empty] | 50.2857
| BRA | Brazil | Indaiazinho (Antiga Indaiazinho Grande) | BRA0030079 | 12.5 | -19.2008 | -52.3542 | Hydro |  |  |  | 2012 |  | AgÃªncia Nacional de Energia ElÃ©trica (Brazil) | http://www2.aneel.gov.br/aplicacoes/capacidadebrasil/capacidadebrasil.cfm | AgÃªncia Nacional de Energia ElÃ©trica (Brazil) | 1094343 | 2017 | [5 empty] | 47.6134
| BRA | Brazil | IndaiÃ¡ Grande | BRA0030078 | 19.998 | -19.2836 | -52.3983 | Hydro |  |  |  | 2012 |  | AgÃªncia Nacional de Energia ElÃ©trica (Brazil) | http://www2.aneel.gov.br/aplicacoes/capacidadebrasil/capacidadebrasil.cfm | AgÃªncia Nacional de Energia ElÃ©trica (Brazil) | 1092147 | 2017 | [5 empty] | 76.1738
| BRA | Brazil | IndiavaÃ­ | BRA0027370 | 28 | -15.255 | -58.7164 | Hydro |  |  |  | 2003 |  | AgÃªncia Nacional de Energia ElÃ©trica (Brazil) | http://www2.aneel.gov.br/aplicacoes/capacidadebrasil/capacidadebrasil.cfm | AgÃªncia Nacional de Energia ElÃ©trica (Brazil) | 1054308 | 2017 | [5 empty] | 106.654
| BRA | Brazil | IndÃºstria Agropalma | BRA0030433 | 2.7104 | -2.9039 | -48.7272 | Biomass | [5 empty] | AgÃªncia Nacional de Energia ElÃ©trica (Brazil) | http://www2.aneel.gov.br/aplicacoes/capacidadebrasil/capacidadebrasil.cfm | AgÃªncia Nacional de Energia ElÃ©trica (Brazil) |  | 2017 | [5 empty] | 9.706
| BRA | Brazil | IndÃºstria Palmares | BRA0030427 | 1.64 | -2.0315 | -48.4021 | Biomass | [5 empty] | AgÃªncia Nacional de Energia ElÃ©trica (Brazil) | http://www2.aneel.gov.br/aplicacoes/capacidadebrasil/capacidadebrasil.cfm | AgÃªncia Nacional de Energia ElÃ©trica (Brazil) |  | 2017 | [5 empty] | 5.8729
| BRA | Brazil | IndÃºstria de Cal Cruzeiro | BRA0030397 | 1.68 | -20.4468 | -45.5227 | Oil | [5 empty] | AgÃªncia Nacional de Energia ElÃ©trica (Brazil) | http://www2.aneel.gov.br/aplicacoes/capacidadebrasil/capacidadebrasil.cfm | AgÃªncia Nacional de Energia ElÃ©trica (Brazil) |  | 2017 | [5 empty] | 7.186
| BRA | Brazil | IndÃºstria de Feltros Santa FÃ© | BRA0031048 | 2 | -23.4205 | -46.2233 | Oil |  |  |  | 2006 |  | AgÃªncia Nacional de Energia ElÃ©trica (Brazil) | http://www2.aneel.gov.br/aplicacoes/capacidadebrasil/capacidadebrasil.cfm | AgÃªncia Nacional de Energia ElÃ©trica (Brazil) |  | 2017 | [5 empty] | 8.5548
| BRA | Brazil | Inhambu | BRA0030751 | 31.45 | -14.3912 | -42.5939 | Wind |  |  |  | 2016 |  | AgÃªncia Nacional de Energia ElÃ©trica (Brazil) | http://www2.aneel.gov.br/aplicacoes/capacidadebrasil/capacidadebrasil.cfm | AgÃªncia Nacional de Energia ElÃ©trica (Brazil) | 1111963 | 2017 | [5 empty] | 37.2942
| BRA | Brazil | Inhapim | BRA0028987 | 6 | -19.5317 | -42.1231 | Hydro |  |  |  | 2014 |  | AgÃªncia Nacional de Energia ElÃ©trica (Brazil) | http://www2.aneel.gov.br/aplicacoes/capacidadebrasil/capacidadebrasil.cfm | AgÃªncia Nacional de Energia ElÃ©trica (Brazil) |  | 2017 | [5 empty] | 22.8544
| BRA | Brazil | Inject Campo Bom | BRA0029956 | 1.296 | -29.6749 | -51.0439 | Oil | [5 empty] | AgÃªncia Nacional de Energia ElÃ©trica (Brazil) | http://www2.aneel.gov.br/aplicacoes/capacidadebrasil/capacidadebrasil.cfm | AgÃªncia Nacional de Energia ElÃ©trica (Brazil) |  | 2017 | [5 empty] | 5.5435
| BRA | Brazil | Interlagos | BRA0029461 | 40 | -20.5265 | -51.2345 | Biomass |  |  |  | 2007 |  | AgÃªncia Nacional de Energia ElÃ©trica (Brazil) | http://www2.aneel.gov.br/aplicacoes/capacidadebrasil/capacidadebrasil.cfm | AgÃªncia Nacional de Energia ElÃ©trica (Brazil) | 1110064 | 2017 | [5 empty] | 143.2409
| BRA | Brazil | InxÃº | BRA0030642 | 20.6 | -13.3669 | -57.6175 | Hydro |  |  |  | 2016 |  | AgÃªncia Nacional de Energia ElÃ©trica (Brazil) | http://www2.aneel.gov.br/aplicacoes/capacidadebrasil/capacidadebrasil.cfm | AgÃªncia Nacional de Energia ElÃ©trica (Brazil) | 1084682 | 2017 | [5 empty] | 78.4669
| BRA | Brazil | Iolando Leite | BRA0029152 | 8 | -10.5586 | -37.0292 | Biomass |  |  |  | 2008 |  | AgÃªncia Nacional de Energia ElÃ©trica (Brazil) | http://www2.aneel.gov.br/aplicacoes/capacidadebrasil/capacidadebrasil.cfm | AgÃªncia Nacional de Energia ElÃ©trica (Brazil) |  | 2017 | [5 empty] | 28.6482
| BRA | Brazil | Ipatinga | BRA0001137 | 40 | -19.464 | -42.5275 | Gas |  |  |  | 1986 |  | AgÃªncia Nacional de Energia ElÃ©trica (Brazil) | http://www2.aneel.gov.br/aplicacoes/capacidadebrasil/capacidadebrasil.cfm | AgÃªncia Nacional de Energia ElÃ©trica (Brazil) | 1086251 | 2017 | [5 empty] | 287.347
| BRA | Brazil | Ipaussu Bioenergia | BRA0030199 | 76 | -23.0957 | -49.5836 | Biomass |  |  |  | 2011 |  | AgÃªncia Nacional de Energia ElÃ©trica (Brazil) | http://www2.aneel.gov.br/aplicacoes/capacidadebrasil/capacidadebrasil.cfm | AgÃªncia Nacional de Energia ElÃ©trica (Brazil) | 1060759 | 2017 | [5 empty] | 272.1578
| BRA | Brazil | Ipiranga - Mococa | BRA0027392 | 4.2 | -21.3441 | -47.1555 | Biomass | [5 empty] | AgÃªncia Nacional de Energia ElÃ©trica (Brazil) | http://www2.aneel.gov.br/aplicacoes/capacidadebrasil/capacidadebrasil.cfm | AgÃªncia Nacional de Energia ElÃ©trica (Brazil) |  | 2017 | [5 empty] | 15.0403
| BRA | Brazil | Ipiranga Filial Descalvado | BRA0027367 | 3.025 | -21.8278 | -47.741 | Biomass |  |  |  | 2004 |  | AgÃªncia Nacional de Energia ElÃ©trica (Brazil) | http://www2.aneel.gov.br/aplicacoes/capacidadebrasil/capacidadebrasil.cfm | AgÃªncia Nacional de Energia ElÃ©trica (Brazil) |  | 2017 | [5 empty] | 10.8326
| BRA | Brazil | Ipixuna | BRA0001139 | 2.68 | -7.0507 | -71.6819 | Oil |  |  |  | 2011 |  | AgÃªncia Nacional de Energia ElÃ©trica (Brazil) | http://www2.aneel.gov.br/aplicacoes/capacidadebrasil/capacidadebrasil.cfm | AgÃªncia Nacional de Energia ElÃ©trica (Brazil) |  | 2017 | [5 empty] | 11.4634
| BRA | Brazil | Ipojuca | BRA0028707 | 11.2 | -8.3892 | -35.0821 | Biomass |  |  |  | 1987 |  | AgÃªncia Nacional de Energia ElÃ©trica (Brazil) | http://www2.aneel.gov.br/aplicacoes/capacidadebrasil/capacidadebrasil.cfm | AgÃªncia Nacional de Energia ElÃ©trica (Brazil) |  | 2017 | [5 empty] | 40.1075
| BRA | Brazil | IpÃª (Antiga Ceni) | BRA0030268 | 25 | -21.1004 | -51.4821 | Biomass |  |  |  | 2012 |  | AgÃªncia Nacional de Energia ElÃ©trica (Brazil) | http://www2.aneel.gov.br/aplicacoes/capacidadebrasil/capacidadebrasil.cfm | AgÃªncia Nacional de Energia ElÃ©trica (Brazil) |  | 2017 | [5 empty] | 89.5256
| BRA | Brazil | Iracema | BRA0001142 | 14 | -22.5824 | -47.5216 | Biomass |  |  |  | 1905 |  | AgÃªncia Nacional de Energia ElÃ©trica (Brazil) | http://www2.aneel.gov.br/aplicacoes/capacidadebrasil/capacidadebrasil.cfm | AgÃªncia Nacional de Energia ElÃ©trica (Brazil) |  | 2017 | [5 empty] | 50.1343
| BRA | Brazil | Irani | BRA0029228 | 9.8 | -26.9293 | -51.7905 | Biomass |  |  |  | 2004 |  | AgÃªncia Nacional de Energia ElÃ©trica (Brazil) | http://www2.aneel.gov.br/aplicacoes/capacidadebrasil/capacidadebrasil.cfm | AgÃªncia Nacional de Energia ElÃ©trica (Brazil) |  | 2017 | [5 empty] | 35.094
| BRA | Brazil | IrapÃ© | BRA0001146 | 399 | -16.7381 | -42.5747 | Hydro |  |  |  | 2006 |  | AgÃªncia Nacional de Energia ElÃ©trica (Brazil) | http://www2.aneel.gov.br/aplicacoes/capacidadebrasil/capacidadebrasil.cfm | AgÃªncia Nacional de Energia ElÃ©trica (Brazil) |  | 2017 | [5 empty] | 1519.8194
| BRA | Brazil | Irara | BRA0001147 | 30 | -18.0833 | -51.1667 | Hydro |  |  |  | 2008 |  | AgÃªncia Nacional de Energia ElÃ©trica (Brazil) | http://www2.aneel.gov.br/aplicacoes/capacidadebrasil/capacidadebrasil.cfm | AgÃªncia Nacional de Energia ElÃ©trica (Brazil) | 1067324 | 2017 | [5 empty] | 114.2721
| BRA | Brazil | Isamu Ikeda | BRA0001149 | 29.064 | -10.7008 | -47.7939 | Hydro |  |  |  | 1982 |  | AgÃªncia Nacional de Energia ElÃ©trica (Brazil) | http://www2.aneel.gov.br/aplicacoes/capacidadebrasil/capacidadebrasil.cfm | AgÃªncia Nacional de Energia ElÃ©trica (Brazil) | 1046611 | 2017 | [5 empty] | 110.7068
| BRA | Brazil | Itaenga | BRA0028539 | 47 | -7.9058 | -35.2847 | Biomass |  |  |  | 2007 |  | AgÃªncia Nacional de Energia ElÃ©trica (Brazil) | http://www2.aneel.gov.br/aplicacoes/capacidadebrasil/capacidadebrasil.cfm | AgÃªncia Nacional de Energia ElÃ©trica (Brazil) | 1066796 | 2017 | [5 empty] | 168.3081
| BRA | Brazil | Itaguassu Agro Industrial | BRA0028909 | 4.4504 | -10.851 | -37.1165 | Oil | [5 empty] | AgÃªncia Nacional de Energia ElÃ©trica (Brazil) | http://www2.aneel.gov.br/aplicacoes/capacidadebrasil/capacidadebrasil.cfm | AgÃªncia Nacional de Energia ElÃ©trica (Brazil) |  | 2017 | [5 empty] | 19.0361
| BRA | Brazil | ItaguaÃ§u | BRA0028921 | 14 | -24.6933 | -51.5192 | Hydro |  |  |  | 2013 |  | AgÃªncia Nacional de Energia ElÃ©trica (Brazil) | http://www2.aneel.gov.br/aplicacoes/capacidadebrasil/capacidadebrasil.cfm | AgÃªncia Nacional de Energia ElÃ©trica (Brazil) |  | 2017 | [5 empty] | 53.327
| BRA | Brazil | Itaipava | BRA0027984 | 3.88 | -21.4167 | -47.3333 | Hydro |  |  |  | 1914 |  | AgÃªncia Nacional de Energia ElÃ©trica (Brazil) | http://www2.aneel.gov.br/aplicacoes/capacidadebrasil/capacidadebrasil.cfm | AgÃªncia Nacional de Energia ElÃ©trica (Brazil) |  | 2017 | [5 empty] | 14.7792
| BRA | Brazil | Itaipu (Parte Brasileira) | BRA0001161 | 7000 | -25.4269 | -54.5931 | Hydro |  |  |  | 1989 |  | AgÃªncia Nacional de Energia ElÃ©trica (Brazil) | http://www2.aneel.gov.br/aplicacoes/capacidadebrasil/capacidadebrasil.cfm | AgÃªncia Nacional de Energia ElÃ©trica (Brazil) | 1019880 | 2017 | [5 empty] | 26663.4989
| BRA | Brazil | Itaiquara | BRA0027918 | 3.2 | -21.4717 | -46.7957 | Biomass | [5 empty] | AgÃªncia Nacional de Energia ElÃ©trica (Brazil) | http://www2.aneel.gov.br/aplicacoes/capacidadebrasil/capacidadebrasil.cfm | AgÃªncia Nacional de Energia ElÃ©trica (Brazil) |  | 2017 | [5 empty] | 11.4593
| BRA | Brazil | ItajaÃ­ BiogÃ¡s | BRA0031321 | 1.065 | -26.983 | -48.7111 | Waste |  |  |  | 2013 |  | AgÃªncia Nacional de Energia ElÃ©trica (Brazil) | http://www2.aneel.gov.br/aplicacoes/capacidadebrasil/capacidadebrasil.cfm | AgÃªncia Nacional de Energia ElÃ©trica (Brazil) |  | 2017 | [5 empty] | 0
| BRA | Brazil | Itamarati | BRA0028121 | 37.5 | -14.7542 | -57.1856 | Biomass | [5 empty] | AgÃªncia Nacional de Energia ElÃ©trica (Brazil) | http://www2.aneel.gov.br/aplicacoes/capacidadebrasil/capacidadebrasil.cfm | AgÃªncia Nacional de Energia ElÃ©trica (Brazil) |  | 2017 | [5 empty] | 134.2884
| BRA | Brazil | Itaminas | BRA0031320 | 3.2 | -20.0552 | -44.1116 | Oil |  |  |  | 2013 |  | AgÃªncia Nacional de Energia ElÃ©trica (Brazil) | http://www2.aneel.gov.br/aplicacoes/capacidadebrasil/capacidadebrasil.cfm | AgÃªncia Nacional de Energia ElÃ©trica (Brazil) |  | 2017 | [5 empty] | 13.6876
| BRA | Brazil | Itapagipe | BRA0029545 | 6 | -19.8893 | -49.6895 | Biomass |  |  |  | 2006 |  | AgÃªncia Nacional de Energia ElÃ©trica (Brazil) | http://www2.aneel.gov.br/aplicacoes/capacidadebrasil/capacidadebrasil.cfm | AgÃªncia Nacional de Energia ElÃ©trica (Brazil) | 1065061 | 2017 | [5 empty] | 21.4861
| BRA | Brazil | Itapebi | BRA0001175 | 456 | -15.9403 | -39.5206 | Hydro |  |  |  | 2003 |  | AgÃªncia Nacional de Energia ElÃ©trica (Brazil) | http://www2.aneel.gov.br/aplicacoes/capacidadebrasil/capacidadebrasil.cfm | AgÃªncia Nacional de Energia ElÃ©trica (Brazil) | 1012609 | 2017 | [5 empty] | 1736.9365
| BRA | Brazil | Itapicuru | BRA0029244 | 1.44 | -4.451 | -43.8765 | Oil |  |  |  | 2004 |  | AgÃªncia Nacional de Energia ElÃ©trica (Brazil) | http://www2.aneel.gov.br/aplicacoes/capacidadebrasil/capacidadebrasil.cfm | AgÃªncia Nacional de Energia ElÃ©trica (Brazil) |  | 2017 | [5 empty] | 6.1594
| BRA | Brazil | Itapiranga | BRA0027058 | 4.1 | -2.7449 | -58.0125 | Oil |  |  |  | 2009 |  | AgÃªncia Nacional de Energia ElÃ©trica (Brazil) | http://www2.aneel.gov.br/aplicacoes/capacidadebrasil/capacidadebrasil.cfm | AgÃªncia Nacional de Energia ElÃ©trica (Brazil) |  | 2017 | [5 empty] | 17.5373
| BRA | Brazil | Itarema I | BRA0031485 | 27 | -2.9225 | -39.8407 | Wind |  |  |  | 2016 |  | AgÃªncia Nacional de Energia ElÃ©trica (Brazil) | http://www2.aneel.gov.br/aplicacoes/capacidadebrasil/capacidadebrasil.cfm | AgÃªncia Nacional de Energia ElÃ©trica (Brazil) |  | 2017 | [5 empty] | 32.0172
| BRA | Brazil | Itarema II | BRA0031483 | 27 | -2.9211 | -39.8617 | Wind |  |  |  | 2016 |  | AgÃªncia Nacional de Energia ElÃ©trica (Brazil) | http://www2.aneel.gov.br/aplicacoes/capacidadebrasil/capacidadebrasil.cfm | AgÃªncia Nacional de Energia ElÃ©trica (Brazil) |  | 2017 | [5 empty] | 32.0172
| BRA | Brazil | Itarema III | BRA0031484 | 15 | -2.9476 | -39.8369 | Wind |  |  |  | 2016 |  | AgÃªncia Nacional de Energia ElÃ©trica (Brazil) | http://www2.aneel.gov.br/aplicacoes/capacidadebrasil/capacidadebrasil.cfm | AgÃªncia Nacional de Energia ElÃ©trica (Brazil) |  | 2017 | [5 empty] | 17.7874
| BRA | Brazil | Itarema IX | BRA0031814 | 30 | -2.9481 | -39.9012 | Wind |  |  |  | 2016 |  | AgÃªncia Nacional de Energia ElÃ©trica (Brazil) | http://www2.aneel.gov.br/aplicacoes/capacidadebrasil/capacidadebrasil.cfm | AgÃªncia Nacional de Energia ElÃ©trica (Brazil) |  | 2017 | [5 empty] | 35.5747
| BRA | Brazil | Itarema V | BRA0031482 | 21 | -2.9665 | -39.8795 | Wind |  |  |  | 2016 |  | AgÃªncia Nacional de Energia ElÃ©trica (Brazil) | http://www2.aneel.gov.br/aplicacoes/capacidadebrasil/capacidadebrasil.cfm | AgÃªncia Nacional de Energia ElÃ©trica (Brazil) |  | 2017 | [5 empty] | 24.9023
| BRA | Brazil | Itatinga | BRA0001185 | 15 | -23.7519 | -46.1394 | Hydro | [5 empty] | AgÃªncia Nacional de Energia ElÃ©trica (Brazil) | http://www2.aneel.gov.br/aplicacoes/capacidadebrasil/capacidadebrasil.cfm | AgÃªncia Nacional de Energia ElÃ©trica (Brazil) | 1012514 | 2017 | [5 empty] | 57.1361
| BRA | Brazil | Itautinga | BRA0029415 | 6.56 | -3.0863 | -59.9058 | Oil |  |  |  | 2005 |  | AgÃªncia Nacional de Energia ElÃ©trica (Brazil) | http://www2.aneel.gov.br/aplicacoes/capacidadebrasil/capacidadebrasil.cfm | AgÃªncia Nacional de Energia ElÃ©trica (Brazil) |  | 2017 | [5 empty] | 28.0596
| BRA | Brazil | ItaÃº Centro Empresarial Torre E6 | BRA0031872 | 10 | -23.6462 | -46.6386 | Oil |  |  |  | 2015 |  | AgÃªncia Nacional de Energia ElÃ©trica (Brazil) | http://www2.aneel.gov.br/aplicacoes/capacidadebrasil/capacidadebrasil.cfm | AgÃªncia Nacional de Energia ElÃ©trica (Brazil) |  | 2017 | [5 empty] | 42.7738
| BRA | Brazil | ItaÃº Mooca | BRA0029416 | 12.775 | -23.544 | -46.6265 | Oil |  |  |  | 2002 |  | AgÃªncia Nacional de Energia ElÃ©trica (Brazil) | http://www2.aneel.gov.br/aplicacoes/capacidadebrasil/capacidadebrasil.cfm | AgÃªncia Nacional de Energia ElÃ©trica (Brazil) |  | 2017 | [5 empty] | 54.6435
| BRA | Brazil | ItaÃº Unibanco - TatuapÃ© | BRA0030922 | 8 | -23.5288 | -46.5616 | Oil |  |  |  | 2009 |  | AgÃªncia Nacional de Energia ElÃ©trica (Brazil) | http://www2.aneel.gov.br/aplicacoes/capacidadebrasil/capacidadebrasil.cfm | AgÃªncia Nacional de Energia ElÃ©trica (Brazil) |  | 2017 | [5 empty] | 34.219
| BRA | Brazil | ItaÃºba | BRA0027019 | 500.4 | -29.2607 | -53.2359 | Hydro |  |  |  | 1979 |  | AgÃªncia Nacional de Energia ElÃ©trica (Brazil) | http://www2.aneel.gov.br/aplicacoes/capacidadebrasil/capacidadebrasil.cfm | AgÃªncia Nacional de Energia ElÃ©trica (Brazil) | 1012582 | 2017 | [5 empty] | 1906.0593
| BRA | Brazil | Itiquira (Casas de ForÃ§as I e II) | BRA0027244 | 156 | -17.0906 | -54.8307 | Hydro |  |  |  | 2002 |  | AgÃªncia Nacional de Energia ElÃ©trica (Brazil) | http://www2.aneel.gov.br/aplicacoes/capacidadebrasil/capacidadebrasil.cfm | AgÃªncia Nacional de Energia ElÃ©trica (Brazil) | 1044076 | 2017 | [5 empty] | 594.2151
| BRA | Brazil | ItuerÃª | BRA0001192 | 4.04 | -21.3 | -43.2167 | Hydro | [5 empty] | AgÃªncia Nacional de Energia ElÃ©trica (Brazil) | http://www2.aneel.gov.br/aplicacoes/capacidadebrasil/capacidadebrasil.cfm | AgÃªncia Nacional de Energia ElÃ©trica (Brazil) | 1032697 | 2017 | [5 empty] | 15.3886
| BRA | Brazil | Ituiutaba | BRA0030094 | 56 | -19.0114 | -49.6619 | Biomass |  |  |  | 2010 |  | AgÃªncia Nacional de Energia ElÃ©trica (Brazil) | http://www2.aneel.gov.br/aplicacoes/capacidadebrasil/capacidadebrasil.cfm | AgÃªncia Nacional de Energia ElÃ©trica (Brazil) |  | 2017 | [5 empty] | 200.5373
| BRA | Brazil | Itumbiara | BRA0001194 | 2080.5 | -18.4213 | -49.116 | Hydro |  |  |  | 1980 |  | AgÃªncia Nacional de Energia ElÃ©trica (Brazil) | http://www2.aneel.gov.br/aplicacoes/capacidadebrasil/capacidadebrasil.cfm | AgÃªncia Nacional de Energia ElÃ©trica (Brazil) | 1017334 | 2017 | [5 empty] | 7924.7728
| BRA | Brazil | Itumbiara | BRA0030090 | 56 | -18.369 | -49.2605 | Biomass |  |  |  | 2010 |  | AgÃªncia Nacional de Energia ElÃ©trica (Brazil) | http://www2.aneel.gov.br/aplicacoes/capacidadebrasil/capacidadebrasil.cfm | AgÃªncia Nacional de Energia ElÃ©trica (Brazil) | 1075287 | 2017 | [5 empty] | 200.5373
| BRA | Brazil | Itupararanga | BRA0001196 | 56.17 | -23.6125 | -47.3969 | Hydro |  |  |  | 1914 |  | AgÃªncia Nacional de Energia ElÃ©trica (Brazil) | http://www2.aneel.gov.br/aplicacoes/capacidadebrasil/capacidadebrasil.cfm | AgÃªncia Nacional de Energia ElÃ©trica (Brazil) | 1041906 | 2017 | [5 empty] | 213.9555
| BRA | Brazil | Itutinga | BRA0001197 | 52 | -21.2913 | -44.6224 | Hydro |  |  |  | 1955 |  | AgÃªncia Nacional de Energia ElÃ©trica (Brazil) | http://www2.aneel.gov.br/aplicacoes/capacidadebrasil/capacidadebrasil.cfm | AgÃªncia Nacional de Energia ElÃ©trica (Brazil) | 1011482 | 2017 | [5 empty] | 198.0717
| BRA | Brazil | ItÃ¡ | BRA0001152 | 1450 | -27.2767 | -52.3822 | Hydro |  |  |  | 2000 |  | AgÃªncia Nacional de Energia ElÃ©trica (Brazil) | http://www2.aneel.gov.br/aplicacoes/capacidadebrasil/capacidadebrasil.cfm | AgÃªncia Nacional de Energia ElÃ©trica (Brazil) |  | 2017 | [5 empty] | 5523.1533
| BRA | Brazil | Ivan Botelho I (Antiga Ponte) | BRA0027534 | 24.4 | -21.4 | -43.0167 | Hydro |  |  |  | 2003 |  | AgÃªncia Nacional de Energia ElÃ©trica (Brazil) | http://www2.aneel.gov.br/aplicacoes/capacidadebrasil/capacidadebrasil.cfm | AgÃªncia Nacional de Energia ElÃ©trica (Brazil) | 1049106 | 2017 | [5 empty] | 92.9413
| BRA | Brazil | Ivan Botelho II (Antiga Palestina) | BRA0027727 | 12.48 | -21.35 | -42.9667 | Hydro |  |  |  | 2003 |  | AgÃªncia Nacional de Energia ElÃ©trica (Brazil) | http://www2.aneel.gov.br/aplicacoes/capacidadebrasil/capacidadebrasil.cfm | AgÃªncia Nacional de Energia ElÃ©trica (Brazil) |  | 2017 | [5 empty] | 47.5372
| BRA | Brazil | Ivan Botelho III (Antiga Triunfo) | BRA0027532 | 24.4 | -21.3 | -42.9 | Hydro |  |  |  | 2005 |  | AgÃªncia Nacional de Energia ElÃ©trica (Brazil) | http://www2.aneel.gov.br/aplicacoes/capacidadebrasil/capacidadebrasil.cfm | AgÃªncia Nacional de Energia ElÃ©trica (Brazil) | 1051197 | 2017 | [5 empty] | 92.9413
| BRA | Brazil | J. L. G. | BRA0029131 | 1.6 | -21.5285 | -48.3655 | Biomass | [5 empty] | AgÃªncia Nacional de Energia ElÃ©trica (Brazil) | http://www2.aneel.gov.br/aplicacoes/capacidadebrasil/capacidadebrasil.cfm | AgÃªncia Nacional de Energia ElÃ©trica (Brazil) |  | 2017 | [5 empty] | 5.7296
| BRA | Brazil | J. Pilon | BRA0027333 | 3.8 | -23.1575 | -47.7737 | Biomass | [5 empty] | AgÃªncia Nacional de Energia ElÃ©trica (Brazil) | http://www2.aneel.gov.br/aplicacoes/capacidadebrasil/capacidadebrasil.cfm | AgÃªncia Nacional de Energia ElÃ©trica (Brazil) |  | 2017 | [5 empty] | 13.6079
| BRA | Brazil | JB | BRA0028392 | 33.2 | -8.2239 | -35.2718 | Biomass |  |  |  | 2006 |  | AgÃªncia Nacional de Energia ElÃ©trica (Brazil) | http://www2.aneel.gov.br/aplicacoes/capacidadebrasil/capacidadebrasil.cfm | AgÃªncia Nacional de Energia ElÃ©trica (Brazil) |  | 2017 | [5 empty] | 118.89
| BRA | Brazil | JBS Andradina | BRA0030910 | 4.96 | -20.8793 | -51.3493 | Oil | [5 empty] | AgÃªncia Nacional de Energia ElÃ©trica (Brazil) | http://www2.aneel.gov.br/aplicacoes/capacidadebrasil/capacidadebrasil.cfm | AgÃªncia Nacional de Energia ElÃ©trica (Brazil) |  | 2017 | [5 empty] | 21.2158
| BRA | Brazil | JBS GOIÃ‚NIA | BRA0032904 | 4.928 | -16.6302 | -49.3205 | Oil |  |  |  | 2015 |  | AgÃªncia Nacional de Energia ElÃ©trica (Brazil) | http://www2.aneel.gov.br/aplicacoes/capacidadebrasil/capacidadebrasil.cfm | AgÃªncia Nacional de Energia ElÃ©trica (Brazil) |  | 2017 | [5 empty] | 21.0789
| BRA | Brazil | JF Pasqua | BRA0032614 | 3.421 | -21.323 | -46.733 | Oil |  |  |  | 2003 |  | AgÃªncia Nacional de Energia ElÃ©trica (Brazil) | http://www2.aneel.gov.br/aplicacoes/capacidadebrasil/capacidadebrasil.cfm | AgÃªncia Nacional de Energia ElÃ©trica (Brazil) |  | 2017 | [5 empty] | 14.6329
| BRA | Brazil | JacarepaguÃ¡ | BRA0032831 | 1.8248 | -22.9558 | -43.3783 | Oil |  |  |  | 2015 |  | AgÃªncia Nacional de Energia ElÃ©trica (Brazil) | http://www2.aneel.gov.br/aplicacoes/capacidadebrasil/capacidadebrasil.cfm | AgÃªncia Nacional de Energia ElÃ©trica (Brazil) | 1105179 | 2017 | [5 empty] | 7.8054
| BRA | Brazil | Jacarezinho | BRA0028153 | 4.6 | -23.0895 | -49.9321 | Biomass | [5 empty] | AgÃªncia Nacional de Energia ElÃ©trica (Brazil) | http://www2.aneel.gov.br/aplicacoes/capacidadebrasil/capacidadebrasil.cfm | AgÃªncia Nacional de Energia ElÃ©trica (Brazil) |  | 2017 | [5 empty] | 16.4727
| BRA | Brazil | JacareÃ­ | BRA0028374 | 10.5 | -23.301 | -45.9565 | Gas |  |  |  | 2011 |  | AgÃªncia Nacional de Energia ElÃ©trica (Brazil) | http://www2.aneel.gov.br/aplicacoes/capacidadebrasil/capacidadebrasil.cfm | AgÃªncia Nacional de Energia ElÃ©trica (Brazil) | 1098916 | 2017 | [5 empty] | 75.4286
| BRA | Brazil | JacarÃ© Pepira | BRA0029296 | 2 | -22.425 | -48.02 | Hydro |  |  |  | 2010 |  | AgÃªncia Nacional de Energia ElÃ©trica (Brazil) | http://www2.aneel.gov.br/aplicacoes/capacidadebrasil/capacidadebrasil.cfm | AgÃªncia Nacional de Energia ElÃ©trica (Brazil) | 1064536 | 2017 | [5 empty] | 7.6181
| BRA | Brazil | Jaci-ParanÃ¡ | BRA0001215 | 3.7 | -9.256 | -64.3677 | Oil |  |  |  | 2003 |  | AgÃªncia Nacional de Energia ElÃ©trica (Brazil) | http://www2.aneel.gov.br/aplicacoes/capacidadebrasil/capacidadebrasil.cfm | AgÃªncia Nacional de Energia ElÃ©trica (Brazil) |  | 2017 | [5 empty] | 15.8263
| BRA | Brazil | Jaciara | BRA0027829 | 2.8 | -15.9222 | -55.2163 | Biomass | [5 empty] | AgÃªncia Nacional de Energia ElÃ©trica (Brazil) | http://www2.aneel.gov.br/aplicacoes/capacidadebrasil/capacidadebrasil.cfm | AgÃªncia Nacional de Energia ElÃ©trica (Brazil) |  | 2017 | [5 empty] | 10.0269
| BRA | Brazil | JacuÃ­ | BRA0001217 | 180 | -29.0735 | -53.209 | Hydro |  |  |  | 1962 |  | AgÃªncia Nacional de Energia ElÃ©trica (Brazil) | http://www2.aneel.gov.br/aplicacoes/capacidadebrasil/capacidadebrasil.cfm | AgÃªncia Nacional de Energia ElÃ©trica (Brazil) |  | 2017 | [5 empty] | 685.6328
| BRA | Brazil | Jaguara | BRA0001225 | 424 | -20.0231 | -47.4344 | Hydro |  |  |  | 1971 |  | AgÃªncia Nacional de Energia ElÃ©trica (Brazil) | http://www2.aneel.gov.br/aplicacoes/capacidadebrasil/capacidadebrasil.cfm | AgÃªncia Nacional de Energia ElÃ©trica (Brazil) | 1011484 | 2017 | [5 empty] | 1615.0462
| BRA | Brazil | Jaguari | BRA0027131 | 27.6 | -23.195 | -46.0278 | Hydro |  |  |  | 1973 |  | AgÃªncia Nacional de Energia ElÃ©trica (Brazil) | http://www2.aneel.gov.br/aplicacoes/capacidadebrasil/capacidadebrasil.cfm | AgÃªncia Nacional de Energia ElÃ©trica (Brazil) | 1012560 | 2017 | [5 empty] | 105.1304
| BRA | Brazil | Jaguari | BRA0027109 | 11.8 | -22.8167 | -46.9 | Hydro |  |  |  | 1919 |  | AgÃªncia Nacional de Energia ElÃ©trica (Brazil) | http://www2.aneel.gov.br/aplicacoes/capacidadebrasil/capacidadebrasil.cfm | AgÃªncia Nacional de Energia ElÃ©trica (Brazil) | 1012560 | 2017 | [5 empty] | 44.947
| BRA | Brazil | Jalles Machado | BRA0028112 | 50 | -15.2071 | -48.9758 | Biomass |  |  |  | 2003 |  | AgÃªncia Nacional de Energia ElÃ©trica (Brazil) | http://www2.aneel.gov.br/aplicacoes/capacidadebrasil/capacidadebrasil.cfm | AgÃªncia Nacional de Energia ElÃ©trica (Brazil) |  | 2017 | [5 empty] | 179.0512
| BRA | Brazil | Jamari | BRA0029435 | 20 | -9.9537 | -63.0917 | Hydro |  |  |  | 2015 |  | AgÃªncia Nacional de Energia ElÃ©trica (Brazil) | http://www2.aneel.gov.br/aplicacoes/capacidadebrasil/capacidadebrasil.cfm | AgÃªncia Nacional de Energia ElÃ©trica (Brazil) | 1092427 | 2017 | [5 empty] | 76.1814
| BRA | Brazil | Japungu | BRA0028515 | 28.8 | -6.9869 | -35.0143 | Biomass |  |  |  | 1998 |  | AgÃªncia Nacional de Energia ElÃ©trica (Brazil) | http://www2.aneel.gov.br/aplicacoes/capacidadebrasil/capacidadebrasil.cfm | AgÃªncia Nacional de Energia ElÃ©trica (Brazil) |  | 2017 | [5 empty] | 103.1335
| BRA | Brazil | JaraguÃ¡ | BRA0030000 | 1.6 | -18.8894 | -48.2485 | Oil |  |  |  | 2005 |  | AgÃªncia Nacional de Energia ElÃ©trica (Brazil) | http://www2.aneel.gov.br/aplicacoes/capacidadebrasil/capacidadebrasil.cfm | AgÃªncia Nacional de Energia ElÃ©trica (Brazil) |  | 2017 | [5 empty] | 6.8438
| BRA | Brazil | Jaraqui | BRA0029272 | 75.477 | -2.9816 | -60.0178 | Gas |  |  |  | 2006 |  | AgÃªncia Nacional de Energia ElÃ©trica (Brazil) | http://www2.aneel.gov.br/aplicacoes/capacidadebrasil/capacidadebrasil.cfm | AgÃªncia Nacional de Energia ElÃ©trica (Brazil) | 1053336 | 2017 | [5 empty] | 542.2023
| BRA | Brazil | Jararaca | BRA0028715 | 28 | -28.9361 | -51.4648 | Hydro |  |  |  | 2008 |  | AgÃªncia Nacional de Energia ElÃ©trica (Brazil) | http://www2.aneel.gov.br/aplicacoes/capacidadebrasil/capacidadebrasil.cfm | AgÃªncia Nacional de Energia ElÃ©trica (Brazil) | 1061401 | 2017 | [5 empty] | 106.654
| BRA | Brazil | Jardim Sul Shopping | BRA0033434 | 2.576 | -23.6277 | -46.7264 | Oil |  |  |  | 1999 |  | AgÃªncia Nacional de Energia ElÃ©trica (Brazil) | http://www2.aneel.gov.br/aplicacoes/capacidadebrasil/capacidadebrasil.cfm | AgÃªncia Nacional de Energia ElÃ©trica (Brazil) |  | 2017 | [5 empty] | 11.0185
| BRA | Brazil | Jari Celulose | BRA0001240 | 55 | -0.9196 | -52.4258 | Biomass |  |  |  | 1976 |  | AgÃªncia Nacional de Energia ElÃ©trica (Brazil) | http://www2.aneel.gov.br/aplicacoes/capacidadebrasil/capacidadebrasil.cfm | AgÃªncia Nacional de Energia ElÃ©trica (Brazil) |  | 2017 | [5 empty] | 196.9563
| BRA | Brazil | JataÃ­ | BRA0030043 | 105 | -17.6918 | -51.6155 | Biomass |  |  |  | 2013 |  | AgÃªncia Nacional de Energia ElÃ©trica (Brazil) | http://www2.aneel.gov.br/aplicacoes/capacidadebrasil/capacidadebrasil.cfm | AgÃªncia Nacional de Energia ElÃ©trica (Brazil) | 1076833 | 2017 | [5 empty] | 376.0075
| BRA | Brazil | JataÃ­ | BRA0028834 | 30 | -17.8933 | -51.7233 | Hydro |  |  |  | 2008 |  | AgÃªncia Nacional de Energia ElÃ©trica (Brazil) | http://www2.aneel.gov.br/aplicacoes/capacidadebrasil/capacidadebrasil.cfm | AgÃªncia Nacional de Energia ElÃ©trica (Brazil) |  | 2017 | [5 empty] | 114.2721
| BRA | Brazil | Jauru | BRA0001245 | 121.5 | -15.2356 | -58.7278 | Hydro |  |  |  | 2003 |  | AgÃªncia Nacional de Energia ElÃ©trica (Brazil) | http://www2.aneel.gov.br/aplicacoes/capacidadebrasil/capacidadebrasil.cfm | AgÃªncia Nacional de Energia ElÃ©trica (Brazil) | 1054314 | 2017 | [5 empty] | 462.8022
| BRA | Brazil | Jesus Soares Pereira (Antiga Vale do AÃ§Ãº) | BRA0028225 | 322.967 | -5.3785 | -36.8091 | Gas |  |  |  | 2008 |  | AgÃªncia Nacional de Energia ElÃ©trica (Brazil) | http://www2.aneel.gov.br/aplicacoes/capacidadebrasil/capacidadebrasil.cfm | AgÃªncia Nacional de Energia ElÃ©trica (Brazil) | 1049338 | 2017 | [5 empty] | 2320.0903
| BRA | Brazil | Jirau | BRA0029736 | 3750 | -9.2664 | -64.6478 | Hydro |  |  |  | 2013 |  | AgÃªncia Nacional de Energia ElÃ©trica (Brazil) | http://www2.aneel.gov.br/aplicacoes/capacidadebrasil/capacidadebrasil.cfm | WRI | 1065672 | 2017 | [5 empty] | 14284.0172
| BRA | Brazil | Joana | BRA0030801 | 28.2 | -13.918 | -42.6204 | Wind |  |  |  | 2014 |  | AgÃªncia Nacional de Energia ElÃ©trica (Brazil) | http://www2.aneel.gov.br/aplicacoes/capacidadebrasil/capacidadebrasil.cfm | AgÃªncia Nacional de Energia ElÃ©trica (Brazil) | 1098339 | 2017 | [5 empty] | 33.4402
| BRA | Brazil | Jorda Flor | BRA0001257 | 1.55 | -23.8133 | -47.6731 | Hydro |  |  |  | 1949 |  | AgÃªncia Nacional de Energia ElÃ©trica (Brazil) | http://www2.aneel.gov.br/aplicacoes/capacidadebrasil/capacidadebrasil.cfm | AgÃªncia Nacional de Energia ElÃ©trica (Brazil) | 1081275 | 2017 | [5 empty] | 5.9041
| BRA | Brazil | JordÃ£o Â– BBF Acre | BRA0034414 | 2.0442 | -9.4342 | -71.8839 | Oil |  |  |  | 2016 |  | AgÃªncia Nacional de Energia ElÃ©trica (Brazil) | http://www2.aneel.gov.br/aplicacoes/capacidadebrasil/capacidadebrasil.cfm | AgÃªncia Nacional de Energia ElÃ©trica (Brazil) |  | 2017 | [5 empty] | 8.7438
| BRA | Brazil | Jorge Lacerda I e II | BRA0001260 | 232 | -28.441 | -48.9485 | Coal |  |  |  | 1965 |  | AgÃªncia Nacional de Energia ElÃ©trica (Brazil) | http://www2.aneel.gov.br/aplicacoes/capacidadebrasil/capacidadebrasil.cfm | AgÃªncia Nacional de Energia ElÃ©trica (Brazil) |  | 2017 | [5 empty] | 2222.4105
| BRA | Brazil | Jorge Lacerda III | BRA0027093 | 262 | -28.441 | -48.9485 | Coal |  |  |  | 1979 |  | AgÃªncia Nacional de Energia ElÃ©trica (Brazil) | http://www2.aneel.gov.br/aplicacoes/capacidadebrasil/capacidadebrasil.cfm | AgÃªncia Nacional de Energia ElÃ©trica (Brazil) | 1011789 | 2017 | [5 empty] | 2509.7911
| BRA | Brazil | Jorge Lacerda IV | BRA0027094 | 363 | -28.441 | -48.9485 | Coal |  |  |  | 1997 |  | AgÃªncia Nacional de Energia ElÃ©trica (Brazil) | http://www2.aneel.gov.br/aplicacoes/capacidadebrasil/capacidadebrasil.cfm | AgÃªncia Nacional de Energia ElÃ©trica (Brazil) | 1011789 | 2017 | [5 empty] | 3477.3061
| BRA | Brazil | JosÃ© Barasuol (Antiga Linha 3 Leste) | BRA0028231 | 14.335 | -28.2931 | -53.8742 | Hydro |  |  |  | 2003 |  | AgÃªncia Nacional de Energia ElÃ©trica (Brazil) | http://www2.aneel.gov.br/aplicacoes/capacidadebrasil/capacidadebrasil.cfm | AgÃªncia Nacional de Energia ElÃ©trica (Brazil) | 1059267 | 2017 | [5 empty] | 54.603
| BRA | Brazil | JosÃ© BonifÃ¡cio | BRA0030270 | 19 | -21.082 | -49.912 | Biomass |  |  |  | 2006 |  | AgÃªncia Nacional de Energia ElÃ©trica (Brazil) | http://www2.aneel.gov.br/aplicacoes/capacidadebrasil/capacidadebrasil.cfm | AgÃªncia Nacional de Energia ElÃ©trica (Brazil) |  | 2017 | [5 empty] | 68.0394
| BRA | Brazil | JoÃ£o Baptista de Lima Figueiredo | BRA0028700 | 3.5 | -21.5828 | -46.7467 | Hydro |  |  |  | 1952 |  | AgÃªncia Nacional de Energia ElÃ©trica (Brazil) | http://www2.aneel.gov.br/aplicacoes/capacidadebrasil/capacidadebrasil.cfm | AgÃªncia Nacional de Energia ElÃ©trica (Brazil) |  | 2017 | [5 empty] | 13.3317
| BRA | Brazil | JoÃ£o Borges | BRA0029332 | 18.99 | -27.7178 | -50.6569 | Hydro |  |  |  | 2013 |  | AgÃªncia Nacional de Energia ElÃ©trica (Brazil) | http://www2.aneel.gov.br/aplicacoes/capacidadebrasil/capacidadebrasil.cfm | AgÃªncia Nacional de Energia ElÃ©trica (Brazil) | 1064720 | 2017 | [5 empty] | 72.3343
| BRA | Brazil | JoÃ£o Camilo Penna (Antiga Cachoeira do Emboque) | BRA0000473 | 22.02 | -20.12 | -42.3939 | Hydro |  |  |  | 1998 |  | AgÃªncia Nacional de Energia ElÃ©trica (Brazil) | http://www2.aneel.gov.br/aplicacoes/capacidadebrasil/capacidadebrasil.cfm | AgÃªncia Nacional de Energia ElÃ©trica (Brazil) | 1012593 | 2017 | [5 empty] | 83.8757
| BRA | Brazil | JoÃ£o Franco | BRA0029644 | 1 | -21.8344 | -46.0919 | Hydro |  |  |  | 2015 |  | AgÃªncia Nacional de Energia ElÃ©trica (Brazil) | http://www2.aneel.gov.br/aplicacoes/capacidadebrasil/capacidadebrasil.cfm | AgÃªncia Nacional de Energia ElÃ©trica (Brazil) |  | 2017 | [5 empty] | 3.8091
| BRA | Brazil | JoÃ£o Neiva | BRA0028347 | 3.5 | -19.754 | -40.3765 | Biomass |  |  |  | 2002 |  | AgÃªncia Nacional de Energia ElÃ©trica (Brazil) | http://www2.aneel.gov.br/aplicacoes/capacidadebrasil/capacidadebrasil.cfm | AgÃªncia Nacional de Energia ElÃ©trica (Brazil) |  | 2017 | [5 empty] | 12.5336
| BRA | Brazil | JoÃ£o de Deus | BRA0001252 | 1.548 | -19.6397 | -45.1092 | Hydro |  |  |  | 1928 |  | AgÃªncia Nacional de Energia ElÃ©trica (Brazil) | http://www2.aneel.gov.br/aplicacoes/capacidadebrasil/capacidadebrasil.cfm | AgÃªncia Nacional de Energia ElÃ©trica (Brazil) |  | 2017 | [5 empty] | 5.8964
| BRA | Brazil | Juazeiro do Norte | BRA0028534 | 14.76 | -7.2094 | -39.3061 | Oil |  |  |  | 2002 |  | AgÃªncia Nacional de Energia ElÃ©trica (Brazil) | http://www2.aneel.gov.br/aplicacoes/capacidadebrasil/capacidadebrasil.cfm | AgÃªncia Nacional de Energia ElÃ©trica (Brazil) |  | 2017 | [5 empty] | 63.1341
| BRA | Brazil | Juba I | BRA0001268 | 42 | -14.7483 | -58.0739 | Hydro |  |  |  | 1995 |  | AgÃªncia Nacional de Energia ElÃ©trica (Brazil) | http://www2.aneel.gov.br/aplicacoes/capacidadebrasil/capacidadebrasil.cfm | AgÃªncia Nacional de Energia ElÃ©trica (Brazil) |  | 2017 | [5 empty] | 159.981
| BRA | Brazil | Juba II | BRA0001269 | 42 | -14.7561 | -58.0231 | Hydro |  |  |  | 1995 |  | AgÃªncia Nacional de Energia ElÃ©trica (Brazil) | http://www2.aneel.gov.br/aplicacoes/capacidadebrasil/capacidadebrasil.cfm | AgÃªncia Nacional de Energia ElÃ©trica (Brazil) |  | 2017 | [5 empty] | 159.981
| BRA | Brazil | Jucazinho | BRA0031081 | 1 | -8.006 | -35.6969 | Hydro | [5 empty] | AgÃªncia Nacional de Energia ElÃ©trica (Brazil) | http://www2.aneel.gov.br/aplicacoes/capacidadebrasil/capacidadebrasil.cfm | AgÃªncia Nacional de Energia ElÃ©trica (Brazil) |  | 2017 | [5 empty] | 3.8091
| BRA | Brazil | Jucu | BRA0001272 | 4.84 | -20.3953 | -40.5708 | Hydro | [5 empty] | AgÃªncia Nacional de Energia ElÃ©trica (Brazil) | http://www2.aneel.gov.br/aplicacoes/capacidadebrasil/capacidadebrasil.cfm | AgÃªncia Nacional de Energia ElÃ©trica (Brazil) | 1011779 | 2017 | [5 empty] | 18.4359
| BRA | Brazil | Juiz de Fora | BRA0001276 | 87.048 | -21.6855 | -43.4475 | Gas |  |  |  | 2002 |  | AgÃªncia Nacional de Energia ElÃ©trica (Brazil) | http://www2.aneel.gov.br/aplicacoes/capacidadebrasil/capacidadebrasil.cfm | AgÃªncia Nacional de Energia ElÃ©trica (Brazil) | 1050808 | 2017 | [5 empty] | 625.3246
| BRA | Brazil | JuliÃµes | BRA0030542 | 3.4 | -20.4705 | -44.2464 | Hydro |  |  |  | 2017 |  | AgÃªncia Nacional de Energia ElÃ©trica (Brazil) | http://www2.aneel.gov.br/aplicacoes/capacidadebrasil/capacidadebrasil.cfm | AgÃªncia Nacional de Energia ElÃ©trica (Brazil) | 1112291 | 2017 | [5 empty] | 12.9508
| BRA | Brazil | Junco Novo | BRA0029669 | 1.2 | -10.5573 | -37.0301 | Biomass |  |  |  | 2007 |  | AgÃªncia Nacional de Energia ElÃ©trica (Brazil) | http://www2.aneel.gov.br/aplicacoes/capacidadebrasil/capacidadebrasil.cfm | AgÃªncia Nacional de Energia ElÃ©trica (Brazil) |  | 2017 | [5 empty] | 4.2972
| BRA | Brazil | Junqueira | BRA0001281 | 7.2 | -19.9841 | -47.7887 | Biomass | [5 empty] | AgÃªncia Nacional de Energia ElÃ©trica (Brazil) | http://www2.aneel.gov.br/aplicacoes/capacidadebrasil/capacidadebrasil.cfm | AgÃªncia Nacional de Energia ElÃ©trica (Brazil) |  | 2017 | [5 empty] | 25.7834
| BRA | Brazil | JupiÃ¡ (EngÂ° Souza Dias) | BRA0001282 | 1551.2 | -20.7758 | -51.6267 | Hydro |  |  |  | 1969 |  | AgÃªncia Nacional de Energia ElÃ©trica (Brazil) | http://www2.aneel.gov.br/aplicacoes/capacidadebrasil/capacidadebrasil.cfm | AgÃªncia Nacional de Energia ElÃ©trica (Brazil) |  | 2017 | [5 empty] | 5908.6313
| BRA | Brazil | Juremas | BRA0030660 | 16.1 | -5.3898 | -35.8463 | Wind |  |  |  | 2014 |  | AgÃªncia Nacional de Energia ElÃ©trica (Brazil) | http://www2.aneel.gov.br/aplicacoes/capacidadebrasil/capacidadebrasil.cfm | AgÃªncia Nacional de Energia ElÃ©trica (Brazil) | 1086243 | 2017 | [5 empty] | 19.0918
| BRA | Brazil | Juruena | BRA0001284 | 3.8268 | -10.3591 | -58.5821 | Oil |  |  |  | 2003 |  | AgÃªncia Nacional de Energia ElÃ©trica (Brazil) | http://www2.aneel.gov.br/aplicacoes/capacidadebrasil/capacidadebrasil.cfm | AgÃªncia Nacional de Energia ElÃ©trica (Brazil) |  | 2017 | [5 empty] | 16.3688
| BRA | Brazil | Jurumirim (Armando Avellanal Laydner) | BRA0001285 | 100.956 | -23.2094 | -49.23 | Hydro |  |  |  | 1962 |  | AgÃªncia Nacional de Energia ElÃ©trica (Brazil) | http://www2.aneel.gov.br/aplicacoes/capacidadebrasil/capacidadebrasil.cfm | AgÃªncia Nacional de Energia ElÃ©trica (Brazil) | 1049107 | 2017 | [5 empty] | 384.5486
| BRA | Brazil | JuruparÃ¡ | BRA0001286 | 7.2 | -23.9622 | -47.39 | Hydro |  |  |  | 1947 |  | AgÃªncia Nacional de Energia ElÃ©trica (Brazil) | http://www2.aneel.gov.br/aplicacoes/capacidadebrasil/capacidadebrasil.cfm | AgÃªncia Nacional de Energia ElÃ©trica (Brazil) | 1041907 | 2017 | [5 empty] | 27.4253
| BRA | Brazil | JuruÃ¡ | BRA0001283 | 1.998 | -3.4699 | -66.0575 | Oil |  |  |  | 1993 |  | AgÃªncia Nacional de Energia ElÃ©trica (Brazil) | http://www2.aneel.gov.br/aplicacoes/capacidadebrasil/capacidadebrasil.cfm | AgÃªncia Nacional de Energia ElÃ©trica (Brazil) |  | 2017 | [5 empty] | 8.5462
| BRA | Brazil | JutaÃ­ | BRA0001288 | 4.54 | -2.7382 | -66.7589 | Oil |  |  |  | 2009 |  | AgÃªncia Nacional de Energia ElÃ©trica (Brazil) | http://www2.aneel.gov.br/aplicacoes/capacidadebrasil/capacidadebrasil.cfm | AgÃªncia Nacional de Energia ElÃ©trica (Brazil) |  | 2017 | [5 empty] | 19.4193
| BRA | Brazil | JuÃ­na | BRA0028168 | 2.648 | -11.3033 | -59.2236 | Hydro | [5 empty] | AgÃªncia Nacional de Energia ElÃ©trica (Brazil) | http://www2.aneel.gov.br/aplicacoes/capacidadebrasil/capacidadebrasil.cfm | AgÃªncia Nacional de Energia ElÃ©trica (Brazil) | 1011814 | 2017 | [5 empty] | 10.0864
| BRA | Brazil | Kaiser - Araraquara | BRA0028276 | 1.6 | -21.79 | -48.1665 | Oil |  |  |  | 2001 |  | AgÃªncia Nacional de Energia ElÃ©trica (Brazil) | http://www2.aneel.gov.br/aplicacoes/capacidadebrasil/capacidadebrasil.cfm | AgÃªncia Nacional de Energia ElÃ©trica (Brazil) |  | 2017 | [5 empty] | 6.8438
| BRA | Brazil | Kappesberg | BRA0029933 | 1.44 | -29.4724 | -51.4116 | Oil | [5 empty] | AgÃªncia Nacional de Energia ElÃ©trica (Brazil) | http://www2.aneel.gov.br/aplicacoes/capacidadebrasil/capacidadebrasil.cfm | AgÃªncia Nacional de Energia ElÃ©trica (Brazil) |  | 2017 | [5 empty] | 6.1594
| BRA | Brazil | Kiarroz | BRA0030607 | 1.2 | -28.6338 | -49.2327 | Biomass | [5 empty] | AgÃªncia Nacional de Energia ElÃ©trica (Brazil) | http://www2.aneel.gov.br/aplicacoes/capacidadebrasil/capacidadebrasil.cfm | AgÃªncia Nacional de Energia ElÃ©trica (Brazil) |  | 2017 | [5 empty] | 4.2972
| BRA | Brazil | Klabin Celulose | BRA0031098 | 330 | -24.2436 | -50.7414 | Biomass |  |  |  | 2016 |  | AgÃªncia Nacional de Energia ElÃ©trica (Brazil) | http://www2.aneel.gov.br/aplicacoes/capacidadebrasil/capacidadebrasil.cfm | AgÃªncia Nacional de Energia ElÃ©trica (Brazil) | 1114326 | 2017 | [5 empty] | 1181.7377
| BRA | Brazil | Klabin Correia Pinto (Antiga Celucat) | BRA0030027 | 37.882 | -27.5585 | -50.303 | Biomass |  |  |  | 1969 |  | AgÃªncia Nacional de Energia ElÃ©trica (Brazil) | http://www2.aneel.gov.br/aplicacoes/capacidadebrasil/capacidadebrasil.cfm | AgÃªncia Nacional de Energia ElÃ©trica (Brazil) | 1092789 | 2017 | [5 empty] | 135.6563
| BRA | Brazil | LABORATÃ“RIOS B BRAUN | BRA0033224 | 3.264 | -22.8269 | -43.0539 | Oil |  |  |  | 2012 |  | AgÃªncia Nacional de Energia ElÃ©trica (Brazil) | http://www2.aneel.gov.br/aplicacoes/capacidadebrasil/capacidadebrasil.cfm | AgÃªncia Nacional de Energia ElÃ©trica (Brazil) |  | 2017 | [5 empty] | 13.9614
| BRA | Brazil | LDC Bioenergia Lagoa da Prata (Antiga Louis Dreyfus Lagoa da Prata) | BRA0029717 | 85 | -20.0709 | -45.5429 | Biomass |  |  |  | 2009 |  | AgÃªncia Nacional de Energia ElÃ©trica (Brazil) | http://www2.aneel.gov.br/aplicacoes/capacidadebrasil/capacidadebrasil.cfm | AgÃªncia Nacional de Energia ElÃ©trica (Brazil) |  | 2017 | [5 empty] | 304.387
| BRA | Brazil | LDC Bioenergia Leme (Antiga Coinbra - Cresciumal) | BRA0027059 | 39.6 | -22.1575 | -47.2496 | Biomass |  |  |  | 1986 |  | AgÃªncia Nacional de Energia ElÃ©trica (Brazil) | http://www2.aneel.gov.br/aplicacoes/capacidadebrasil/capacidadebrasil.cfm | AgÃªncia Nacional de Energia ElÃ©trica (Brazil) |  | 2017 | [5 empty] | 141.8085
| BRA | Brazil | LDC Bioenergia Rio Brilhante (Antiga Louis Dreyfus Rio Brilhante) | BRA0029718 | 90 | -21.5139 | -54.7018 | Biomass |  |  |  | 2009 |  | AgÃªncia Nacional de Energia ElÃ©trica (Brazil) | http://www2.aneel.gov.br/aplicacoes/capacidadebrasil/capacidadebrasil.cfm | AgÃªncia Nacional de Energia ElÃ©trica (Brazil) |  | 2017 | [5 empty] | 322.2921
| BRA | Brazil | LEÃƒO LINHARES | BRA0033279 | 1.6608 | -19.3256 | -40.0606 | Oil |  |  |  | 2006 |  | AgÃªncia Nacional de Energia ElÃ©trica (Brazil) | http://www2.aneel.gov.br/aplicacoes/capacidadebrasil/capacidadebrasil.cfm | AgÃªncia Nacional de Energia ElÃ©trica (Brazil) |  | 2017 | [5 empty] | 7.1039
| BRA | Brazil | LONDRINA NORTE SHOPPING | BRA0032670 | 2.5 | -23.2821 | -51.1416 | Oil |  |  |  | 2012 |  | AgÃªncia Nacional de Energia ElÃ©trica (Brazil) | http://www2.aneel.gov.br/aplicacoes/capacidadebrasil/capacidadebrasil.cfm | AgÃªncia Nacional de Energia ElÃ©trica (Brazil) |  | 2017 | [5 empty] | 10.6935
| BRA | Brazil | LOOP | BRA0033210 | 1.092 | -22.5513 | -47.3597 | Oil |  |  |  | 2010 |  | AgÃªncia Nacional de Energia ElÃ©trica (Brazil) | http://www2.aneel.gov.br/aplicacoes/capacidadebrasil/capacidadebrasil.cfm | AgÃªncia Nacional de Energia ElÃ©trica (Brazil) |  | 2017 | [5 empty] | 4.6709
| BRA | Brazil | LUTEPEL INDÃšSTRIA E COMÃ‰RCIO DE PAPEL | BRA0032591 | 3.2 | -22.5956 | -48.7869 | Oil |  |  |  | 2009 |  | AgÃªncia Nacional de Energia ElÃ©trica (Brazil) | http://www2.aneel.gov.br/aplicacoes/capacidadebrasil/capacidadebrasil.cfm | AgÃªncia Nacional de Energia ElÃ©trica (Brazil) |  | 2017 | [5 empty] | 13.6876
| BRA | Brazil | Lafarge Brasil SA | BRA0032794 | 1.44 | -23.9101 | -48.8623 | Oil |  |  |  | 2014 |  | AgÃªncia Nacional de Energia ElÃ©trica (Brazil) | http://www2.aneel.gov.br/aplicacoes/capacidadebrasil/capacidadebrasil.cfm | AgÃªncia Nacional de Energia ElÃ©trica (Brazil) |  | 2017 | [5 empty] | 6.1594
| BRA | Brazil | Lageado | BRA0027013 | 1.776 | -9.8394 | -48.2919 | Hydro | [5 empty] | AgÃªncia Nacional de Energia ElÃ©trica (Brazil) | http://www2.aneel.gov.br/aplicacoes/capacidadebrasil/capacidadebrasil.cfm | AgÃªncia Nacional de Energia ElÃ©trica (Brazil) | 1046848 | 2017 | [5 empty] | 6.7649
| BRA | Brazil | Lago Azul | BRA0029173 | 2 | -17.2536 | -47.6785 | Biomass |  |  |  | 1982 |  | AgÃªncia Nacional de Energia ElÃ©trica (Brazil) | http://www2.aneel.gov.br/aplicacoes/capacidadebrasil/capacidadebrasil.cfm | AgÃªncia Nacional de Energia ElÃ©trica (Brazil) | 1074358 | 2017 | [5 empty] | 7.162
| BRA | Brazil | Lago Azul | BRA0001298 | 3.992 | -17.2799 | -47.5251 | Hydro |  |  |  | 1990 |  | AgÃªncia Nacional de Energia ElÃ©trica (Brazil) | http://www2.aneel.gov.br/aplicacoes/capacidadebrasil/capacidadebrasil.cfm | AgÃªncia Nacional de Energia ElÃ©trica (Brazil) | 1074358 | 2017 | [5 empty] | 15.2058
| BRA | Brazil | Lagoa Grande | BRA0029057 | 25.6 | -12.1525 | -46.8177 | Hydro |  |  |  | 2008 |  | AgÃªncia Nacional de Energia ElÃ©trica (Brazil) | http://www2.aneel.gov.br/aplicacoes/capacidadebrasil/capacidadebrasil.cfm | AgÃªncia Nacional de Energia ElÃ©trica (Brazil) | 1072302 | 2017 | [5 empty] | 97.5122
| BRA | Brazil | Lagoa do Mato | BRA0028652 | 3.23 | -4.5891 | -37.6377 | Wind |  |  |  | 2009 |  | AgÃªncia Nacional de Energia ElÃ©trica (Brazil) | http://www2.aneel.gov.br/aplicacoes/capacidadebrasil/capacidadebrasil.cfm | AgÃªncia Nacional de Energia ElÃ©trica (Brazil) | 1062906 | 2017 | [5 empty] | 3.8302
| BRA | Brazil | Lajeado | BRA0031438 | 8.838 | -19.0572 | -52.5308 | Hydro |  |  |  | 2016 |  | AgÃªncia Nacional de Energia ElÃ©trica (Brazil) | http://www2.aneel.gov.br/aplicacoes/capacidadebrasil/capacidadebrasil.cfm | AgÃªncia Nacional de Energia ElÃ©trica (Brazil) |  | 2017 | [5 empty] | 33.6646
| BRA | Brazil | Lajeado do Posto | BRA0029898 | 1 | -26.5439 | -52.3694 | Hydro |  |  |  | 2009 |  | AgÃªncia Nacional de Energia ElÃ©trica (Brazil) | http://www2.aneel.gov.br/aplicacoes/capacidadebrasil/capacidadebrasil.cfm | AgÃªncia Nacional de Energia ElÃ©trica (Brazil) | 1092791 | 2017 | [5 empty] | 3.8091
| BRA | Brazil | Lajes | BRA0001305 | 2.07 | -6.7819 | -48.1508 | Hydro | [5 empty] | AgÃªncia Nacional de Energia ElÃ©trica (Brazil) | http://www2.aneel.gov.br/aplicacoes/capacidadebrasil/capacidadebrasil.cfm | AgÃªncia Nacional de Energia ElÃ©trica (Brazil) | 1072290 | 2017 | [5 empty] | 7.8848
| BRA | Brazil | Lambedor | BRA0030151 | 1.0008 | -27.1456 | -52.8392 | Hydro |  |  |  | 2011 |  | AgÃªncia Nacional de Energia ElÃ©trica (Brazil) | http://www2.aneel.gov.br/aplicacoes/capacidadebrasil/capacidadebrasil.cfm | AgÃªncia Nacional de Energia ElÃ©trica (Brazil) | 1092792 | 2017 | [5 empty] | 3.8121
| BRA | Brazil | Laminados Triunfo | BRA0030249 | 1.5 | -10.0085 | -67.7578 | Biomass |  |  |  | 2007 |  | AgÃªncia Nacional de Energia ElÃ©trica (Brazil) | http://www2.aneel.gov.br/aplicacoes/capacidadebrasil/capacidadebrasil.cfm | AgÃªncia Nacional de Energia ElÃ©trica (Brazil) |  | 2017 | [5 empty] | 5.3715
| BRA | Brazil | Lanchinha | BRA0030860 | 28 | -6.1236 | -36.7025 | Wind |  |  |  | 2016 |  | AgÃªncia Nacional de Energia ElÃ©trica (Brazil) | http://www2.aneel.gov.br/aplicacoes/capacidadebrasil/capacidadebrasil.cfm | AgÃªncia Nacional de Energia ElÃ©trica (Brazil) | 1094548 | 2017 | [5 empty] | 33.2031
| BRA | Brazil | Lanxess GeraÃ§Ã£o | BRA0033728 | 3.6744 | -23.2081 | -47.5661 | Oil |  |  |  | 2001 |  | AgÃªncia Nacional de Energia ElÃ©trica (Brazil) | http://www2.aneel.gov.br/aplicacoes/capacidadebrasil/capacidadebrasil.cfm | AgÃªncia Nacional de Energia ElÃ©trica (Brazil) |  | 2017 | [5 empty] | 15.7168
| BRA | Brazil | Laranjal do Jari | BRA0001311 | 8.675 | -0.8232 | -52.5169 | Oil |  |  |  | 1994 |  | AgÃªncia Nacional de Energia ElÃ©trica (Brazil) | http://www2.aneel.gov.br/aplicacoes/capacidadebrasil/capacidadebrasil.cfm | AgÃªncia Nacional de Energia ElÃ©trica (Brazil) |  | 2017 | [5 empty] | 37.1063
| BRA | Brazil | Laranjeiras | BRA0030190 | 4.825 | -7.6571 | -35.3309 | Biomass |  |  |  | 2004 |  | AgÃªncia Nacional de Energia ElÃ©trica (Brazil) | http://www2.aneel.gov.br/aplicacoes/capacidadebrasil/capacidadebrasil.cfm | AgÃªncia Nacional de Energia ElÃ©trica (Brazil) |  | 2017 | [5 empty] | 17.2784
| BRA | Brazil | Latasa Santa Cruz | BRA0028425 | 4.48 | -22.899 | -43.1985 | Oil |  |  |  | 2005 |  | AgÃªncia Nacional de Energia ElÃ©trica (Brazil) | http://www2.aneel.gov.br/aplicacoes/capacidadebrasil/capacidadebrasil.cfm | AgÃªncia Nacional de Energia ElÃ©trica (Brazil) |  | 2017 | [5 empty] | 19.1627
| BRA | Brazil | Laticinios Bela Vista - Governador Valadares | BRA0032957 | 2.24 | -18.8588 | -41.7966 | Oil |  |  |  | 2014 |  | AgÃªncia Nacional de Energia ElÃ©trica (Brazil) | http://www2.aneel.gov.br/aplicacoes/capacidadebrasil/capacidadebrasil.cfm | AgÃªncia Nacional de Energia ElÃ©trica (Brazil) |  | 2017 | [5 empty] | 9.5813
| BRA | Brazil | Laticinios Bela Vista - Maravilha | BRA0033714 | 3.36 | -26.7746 | -53.1925 | Oil |  |  |  | 2011 |  | AgÃªncia Nacional de Energia ElÃ©trica (Brazil) | http://www2.aneel.gov.br/aplicacoes/capacidadebrasil/capacidadebrasil.cfm | AgÃªncia Nacional de Energia ElÃ©trica (Brazil) |  | 2017 | [5 empty] | 14.372
| BRA | Brazil | LaticÃ­nio Scala | BRA0031168 | 1.6 | -19.8605 | -47.4301 | Oil |  |  |  | 2011 |  | AgÃªncia Nacional de Energia ElÃ©trica (Brazil) | http://www2.aneel.gov.br/aplicacoes/capacidadebrasil/capacidadebrasil.cfm | AgÃªncia Nacional de Energia ElÃ©trica (Brazil) |  | 2017 | [5 empty] | 6.8438
| BRA | Brazil | Lavenit Lavanderia | BRA0033724 | 1.56 | -22.8085 | -42.958 | Oil |  |  |  | 2015 |  | AgÃªncia Nacional de Energia ElÃ©trica (Brazil) | http://www2.aneel.gov.br/aplicacoes/capacidadebrasil/capacidadebrasil.cfm | AgÃªncia Nacional de Energia ElÃ©trica (Brazil) |  | 2017 | [5 empty] | 6.6727
| BRA | Brazil | Lavrinhas | BRA0029114 | 30 | -22.5667 | -44.8631 | Hydro |  |  |  | 2011 |  | AgÃªncia Nacional de Energia ElÃ©trica (Brazil) | http://www2.aneel.gov.br/aplicacoes/capacidadebrasil/capacidadebrasil.cfm | AgÃªncia Nacional de Energia ElÃ©trica (Brazil) | 1084459 | 2017 | [5 empty] | 114.2721
| BRA | Brazil | LenÃ§Ã³is | BRA0001322 | 1.68 | -22.5167 | -48.65 | Hydro | [5 empty] | AgÃªncia Nacional de Energia ElÃ©trica (Brazil) | http://www2.aneel.gov.br/aplicacoes/capacidadebrasil/capacidadebrasil.cfm | AgÃªncia Nacional de Energia ElÃ©trica (Brazil) |  | 2017 | [5 empty] | 6.3992
| BRA | Brazil | Levorin | BRA0030197 | 4.11 | -23.459 | -46.5235 | Gas |  |  |  | 2008 |  | AgÃªncia Nacional de Energia ElÃ©trica (Brazil) | http://www2.aneel.gov.br/aplicacoes/capacidadebrasil/capacidadebrasil.cfm | AgÃªncia Nacional de Energia ElÃ©trica (Brazil) |  | 2017 | [5 empty] | 29.5249
| BRA | Brazil | LicÃ­nio de Almeida | BRA0030317 | 24 | -14.1769 | -42.6541 | Wind |  |  |  | 2014 |  | AgÃªncia Nacional de Energia ElÃ©trica (Brazil) | http://www2.aneel.gov.br/aplicacoes/capacidadebrasil/capacidadebrasil.cfm | AgÃªncia Nacional de Energia ElÃ©trica (Brazil) |  | 2017 | [5 empty] | 28.4598
| BRA | Brazil | Limeira | BRA0030866 | 1.26 | -21.0142 | -42.461 | Hydro |  |  |  | 2012 |  | AgÃªncia Nacional de Energia ElÃ©trica (Brazil) | http://www2.aneel.gov.br/aplicacoes/capacidadebrasil/capacidadebrasil.cfm | AgÃªncia Nacional de Energia ElÃ©trica (Brazil) |  | 2017 | [5 empty] | 4.7994
| BRA | Brazil | Limoeiro | BRA0030983 | 1.25 | -22.5781 | -46.4194 | Hydro |  |  |  | 2015 |  | AgÃªncia Nacional de Energia ElÃ©trica (Brazil) | http://www2.aneel.gov.br/aplicacoes/capacidadebrasil/capacidadebrasil.cfm | AgÃªncia Nacional de Energia ElÃ©trica (Brazil) |  | 2017 | [5 empty] | 4.7613
| BRA | Brazil | Limoeiro (Armando Salles de Oliveira) | BRA0001328 | 32 | -21.6253 | -47.0094 | Hydro |  |  |  | 1958 |  | AgÃªncia Nacional de Energia ElÃ©trica (Brazil) | http://www2.aneel.gov.br/aplicacoes/capacidadebrasil/capacidadebrasil.cfm | AgÃªncia Nacional de Energia ElÃ©trica (Brazil) | 1012552 | 2017 | [5 empty] | 121.8903
| BRA | Brazil | Lindoia | BRA0029577 | 1.5 | -3.139 | -58.4345 | Oil |  |  |  | 2010 |  | AgÃªncia Nacional de Energia ElÃ©trica (Brazil) | http://www2.aneel.gov.br/aplicacoes/capacidadebrasil/capacidadebrasil.cfm | AgÃªncia Nacional de Energia ElÃ©trica (Brazil) |  | 2017 | [5 empty] | 6.4161
| BRA | Brazil | Linha EmÃ­lia | BRA0027876 | 19.5 | -28.9333 | -51.7667 | Hydro |  |  |  | 2009 |  | AgÃªncia Nacional de Energia ElÃ©trica (Brazil) | http://www2.aneel.gov.br/aplicacoes/capacidadebrasil/capacidadebrasil.cfm | AgÃªncia Nacional de Energia ElÃ©trica (Brazil) | 1061400 | 2017 | [5 empty] | 74.2769
| BRA | Brazil | Linha Granja Velha | BRA0028572 | 1 | -27.4275 | -53.5408 | Hydro |  |  |  | 2001 |  | AgÃªncia Nacional de Energia ElÃ©trica (Brazil) | http://www2.aneel.gov.br/aplicacoes/capacidadebrasil/capacidadebrasil.cfm | AgÃªncia Nacional de Energia ElÃ©trica (Brazil) | 1059266 | 2017 | [5 empty] | 3.8091
| BRA | Brazil | Lobo | BRA0001335 | 2 | -22.1615 | -47.9011 | Hydro | [5 empty] | AgÃªncia Nacional de Energia ElÃ©trica (Brazil) | http://www2.aneel.gov.br/aplicacoes/capacidadebrasil/capacidadebrasil.cfm | AgÃªncia Nacional de Energia ElÃ©trica (Brazil) | 1064493 | 2017 | [5 empty] | 7.6181
| BRA | Brazil | Londra | BRA0028050 | 3.88 | -23.5243 | -48.9287 | Biomass |  |  |  | 2006 |  | AgÃªncia Nacional de Energia ElÃ©trica (Brazil) | http://www2.aneel.gov.br/aplicacoes/capacidadebrasil/capacidadebrasil.cfm | AgÃªncia Nacional de Energia ElÃ©trica (Brazil) |  | 2017 | [5 empty] | 13.8944
| BRA | Brazil | Louis Dreyfus Commodities Agroindustrial | BRA0029903 | 4 | -23.6461 | -46.6386 | Biomass | [5 empty] | AgÃªncia Nacional de Energia ElÃ©trica (Brazil) | http://www2.aneel.gov.br/aplicacoes/capacidadebrasil/capacidadebrasil.cfm | AgÃªncia Nacional de Energia ElÃ©trica (Brazil) |  | 2017 | [5 empty] | 14.3241
| BRA | Brazil | Lubrasil | BRA0031506 | 2.8 | -22.7213 | -47.6397 | Oil |  |  |  | 2013 |  | AgÃªncia Nacional de Energia ElÃ©trica (Brazil) | http://www2.aneel.gov.br/aplicacoes/capacidadebrasil/capacidadebrasil.cfm | AgÃªncia Nacional de Energia ElÃ©trica (Brazil) |  | 2017 | [5 empty] | 11.9767
| BRA | Brazil | LucÃ©lia | BRA0027338 | 15.7 | -21.5649 | -50.9594 | Biomass |  |  |  | 2002 |  | AgÃªncia Nacional de Energia ElÃ©trica (Brazil) | http://www2.aneel.gov.br/aplicacoes/capacidadebrasil/capacidadebrasil.cfm | AgÃªncia Nacional de Energia ElÃ©trica (Brazil) |  | 2017 | [5 empty] | 56.2221
| BRA | Brazil | Ludesa | BRA0028801 | 30 | -26.5778 | -52.4961 | Hydro |  |  |  | 2007 |  | AgÃªncia Nacional de Energia ElÃ©trica (Brazil) | http://www2.aneel.gov.br/aplicacoes/capacidadebrasil/capacidadebrasil.cfm | AgÃªncia Nacional de Energia ElÃ©trica (Brazil) | 1067329 | 2017 | [5 empty] | 114.2721
| BRA | Brazil | Luiz Carlos Prestes (Antiga TrÃªs Lagoas) | BRA0027975 | 385.819 | -20.741 | -51.6541 | Gas |  |  |  | 2004 |  | AgÃªncia Nacional de Energia ElÃ©trica (Brazil) | http://www2.aneel.gov.br/aplicacoes/capacidadebrasil/capacidadebrasil.cfm | AgÃªncia Nacional de Energia ElÃ©trica (Brazil) | 1050803 | 2017 | [5 empty] | 2771.5987
| BRA | Brazil | Luiz Dias | BRA0001344 | 1.62 | -22.3688 | -45.3516 | Hydro | [5 empty] | AgÃªncia Nacional de Energia ElÃ©trica (Brazil) | http://www2.aneel.gov.br/aplicacoes/capacidadebrasil/capacidadebrasil.cfm | AgÃªncia Nacional de Energia ElÃ©trica (Brazil) |  | 2017 | [5 empty] | 6.1707
| BRA | Brazil | Luiz Dias Lins (Antiga Manopla) | BRA0030572 | 5.751 | -8.6514 | -35.2175 | Hydro |  |  |  | 2016 |  | AgÃªncia Nacional de Energia ElÃ©trica (Brazil) | http://www2.aneel.gov.br/aplicacoes/capacidadebrasil/capacidadebrasil.cfm | AgÃªncia Nacional de Energia ElÃ©trica (Brazil) |  | 2017 | [5 empty] | 21.906
| BRA | Brazil | Luiz Gonzaga (Itaparica) | BRA0001174 | 1479.6 | -9.144 | -38.3134 | Hydro |  |  |  | 1988 |  | AgÃªncia Nacional de Energia ElÃ©trica (Brazil) | http://www2.aneel.gov.br/aplicacoes/capacidadebrasil/capacidadebrasil.cfm | AgÃªncia Nacional de Energia ElÃ©trica (Brazil) | 1012610 | 2017 | [5 empty] | 5635.9018
| BRA | Brazil | Luiz Oscar Rodrigues de Melo (Antiga Linhares) | BRA0030054 | 204 | -19.5323 | -39.7992 | Gas |  |  |  | 2010 |  | AgÃªncia Nacional de Energia ElÃ©trica (Brazil) | http://www2.aneel.gov.br/aplicacoes/capacidadebrasil/capacidadebrasil.cfm | AgÃªncia Nacional de Energia ElÃ©trica (Brazil) | 1079784 | 2017 | [5 empty] | 1465.4699
| BRA | Brazil | Luiz Queiroz | BRA0001343 | 2.88 | -22.7169 | -47.6517 | Hydro |  |  |  | 1983 |  | AgÃªncia Nacional de Energia ElÃ©trica (Brazil) | http://www2.aneel.gov.br/aplicacoes/capacidadebrasil/capacidadebrasil.cfm | AgÃªncia Nacional de Energia ElÃ©trica (Brazil) |  | 2017 | [5 empty] | 10.9701
| BRA | Brazil | LuÃ­s Eduardo MagalhÃ£es (Lajeado) | BRA0001304 | 902.5 | -9.7572 | -48.3714 | Hydro |  |  |  | 2001 |  | AgÃªncia Nacional de Energia ElÃ©trica (Brazil) | http://www2.aneel.gov.br/aplicacoes/capacidadebrasil/capacidadebrasil.cfm | AgÃªncia Nacional de Energia ElÃ©trica (Brazil) |  | 2017 | [5 empty] | 3437.6868
| BRA | Brazil | Lwarcel | BRA0027923 | 4 | -22.6721 | -48.8156 | Biomass | [5 empty] | AgÃªncia Nacional de Energia ElÃ©trica (Brazil) | http://www2.aneel.gov.br/aplicacoes/capacidadebrasil/capacidadebrasil.cfm | AgÃªncia Nacional de Energia ElÃ©trica (Brazil) |  | 2017 | [5 empty] | 14.3241
| BRA | Brazil | Lwarcel (Antiga LenÃ§Ã³is Paulista) | BRA0028620 | 38 | -22.5402 | -48.7994 | Biomass |  |  |  | 1987 |  | AgÃªncia Nacional de Energia ElÃ©trica (Brazil) | http://www2.aneel.gov.br/aplicacoes/capacidadebrasil/capacidadebrasil.cfm | AgÃªncia Nacional de Energia ElÃ©trica (Brazil) | 1069467 | 2017 | [5 empty] | 136.0789
| BRA | Brazil | LÃ¡brea | BRA0001291 | 6.3 | -7.2618 | -64.7841 | Oil |  |  |  | 1993 |  | AgÃªncia Nacional de Energia ElÃ©trica (Brazil) | http://www2.aneel.gov.br/aplicacoes/capacidadebrasil/capacidadebrasil.cfm | AgÃªncia Nacional de Energia ElÃ©trica (Brazil) |  | 2017 | [5 empty] | 26.9475
| BRA | Brazil | MA AUTOMOTIVE | BRA0033172 | 2.4 | -22.4157 | -44.2808 | Oil |  |  |  | 2012 |  | AgÃªncia Nacional de Energia ElÃ©trica (Brazil) | http://www2.aneel.gov.br/aplicacoes/capacidadebrasil/capacidadebrasil.cfm | AgÃªncia Nacional de Energia ElÃ©trica (Brazil) |  | 2017 | [5 empty] | 10.2657
| BRA | Brazil | MALWEE MALHARIA | BRA0032687 | 1.824 | -26.4773 | -49.1505 | Oil |  |  |  | 2010 |  | AgÃªncia Nacional de Energia ElÃ©trica (Brazil) | http://www2.aneel.gov.br/aplicacoes/capacidadebrasil/capacidadebrasil.cfm | AgÃªncia Nacional de Energia ElÃ©trica (Brazil) |  | 2017 | [5 empty] | 7.8019
| BRA | Brazil | MALWEE POMERODE | BRA0032869 | 1.088 | -26.706 | -49.1632 | Oil |  |  |  | 2008 |  | AgÃªncia Nacional de Energia ElÃ©trica (Brazil) | http://www2.aneel.gov.br/aplicacoes/capacidadebrasil/capacidadebrasil.cfm | AgÃªncia Nacional de Energia ElÃ©trica (Brazil) |  | 2017 | [5 empty] | 4.6538
| BRA | Brazil | MARFRIG SÃƒO GABRIEL | BRA0033173 | 1.8 | -30.3703 | -54.3373 | Oil |  |  |  | 2008 |  | AgÃªncia Nacional de Energia ElÃ©trica (Brazil) | http://www2.aneel.gov.br/aplicacoes/capacidadebrasil/capacidadebrasil.cfm | AgÃªncia Nacional de Energia ElÃ©trica (Brazil) |  | 2017 | [5 empty] | 7.6993
| BRA | Brazil | MAX-01 (Nova Lacerda) | BRA0029696 | 2.5 | -14.4178 | -59.5236 | Hydro |  |  |  | 2015 |  | AgÃªncia Nacional de Energia ElÃ©trica (Brazil) | http://www2.aneel.gov.br/aplicacoes/capacidadebrasil/capacidadebrasil.cfm | AgÃªncia Nacional de Energia ElÃ©trica (Brazil) |  | 2017 | [5 empty] | 9.5227
| BRA | Brazil | MB | BRA0001449 | 16.4 | -20.7787 | -48.1919 | Biomass |  |  |  | 1980 |  | AgÃªncia Nacional de Energia ElÃ©trica (Brazil) | http://www2.aneel.gov.br/aplicacoes/capacidadebrasil/capacidadebrasil.cfm | AgÃªncia Nacional de Energia ElÃ©trica (Brazil) |  | 2017 | [5 empty] | 58.7288
| BRA | Brazil | MC2 Nova VenÃ©cia 2 | BRA0030196 | 176.2 | -4.865 | -44.3506 | Gas |  |  |  | 2013 |  | AgÃªncia Nacional de Energia ElÃ©trica (Brazil) | http://www2.aneel.gov.br/aplicacoes/capacidadebrasil/capacidadebrasil.cfm | AgÃªncia Nacional de Energia ElÃ©trica (Brazil) |  | 2017 | [5 empty] | 1265.7637
| BRA | Brazil | MENA BARRETO - 1 | BRA0033432 | 2.0552 | -22.9505 | -43.1778 | Oil |  |  |  | 2005 |  | AgÃªncia Nacional de Energia ElÃ©trica (Brazil) | http://www2.aneel.gov.br/aplicacoes/capacidadebrasil/capacidadebrasil.cfm | AgÃªncia Nacional de Energia ElÃ©trica (Brazil) |  | 2017 | [5 empty] | 8.7909
| BRA | Brazil | MINERAÃ‡ÃƒO BELOCAL - LIM | BRA0032905 | 2.128 | -20.2706 | -45.6231 | Oil |  |  |  | 2014 |  | AgÃªncia Nacional de Energia ElÃ©trica (Brazil) | http://www2.aneel.gov.br/aplicacoes/capacidadebrasil/capacidadebrasil.cfm | AgÃªncia Nacional de Energia ElÃ©trica (Brazil) |  | 2017 | [5 empty] | 9.1023
| BRA | Brazil | MOINHOS SHOPPING | BRA0034066 | 1.6 | -30.0188 | -51.1916 | Gas |  |  |  | 2008 |  | AgÃªncia Nacional de Energia ElÃ©trica (Brazil) | http://www2.aneel.gov.br/aplicacoes/capacidadebrasil/capacidadebrasil.cfm | AgÃªncia Nacional de Energia ElÃ©trica (Brazil) |  | 2017 | [5 empty] | 11.4939
| BRA | Brazil | MONTE CARMO SHOPPING | BRA0033522 | 1.6 | -19.9407 | -44.1091 | Oil |  |  |  | 2014 |  | AgÃªncia Nacional de Energia ElÃ©trica (Brazil) | http://www2.aneel.gov.br/aplicacoes/capacidadebrasil/capacidadebrasil.cfm | AgÃªncia Nacional de Energia ElÃ©trica (Brazil) |  | 2017 | [5 empty] | 6.8438
| BRA | Brazil | MRN UG I (Antiga Porto Trombetas) | BRA0002130 | 15.3 | -1.762 | -55.8565 | Oil |  |  |  | 1978 |  | AgÃªncia Nacional de Energia ElÃ©trica (Brazil) | http://www2.aneel.gov.br/aplicacoes/capacidadebrasil/capacidadebrasil.cfm | AgÃªncia Nacional de Energia ElÃ©trica (Brazil) | 1022645 | 2017 | [5 empty] | 65.4439
| BRA | Brazil | MRN UG II | BRA0029732 | 45.8 | -1.762 | -55.8565 | Oil |  |  |  | 2010 |  | AgÃªncia Nacional de Energia ElÃ©trica (Brazil) | http://www2.aneel.gov.br/aplicacoes/capacidadebrasil/capacidadebrasil.cfm | AgÃªncia Nacional de Energia ElÃ©trica (Brazil) |  | 2017 | [5 empty] | 195.904
| BRA | Brazil | MUSASHI DO BRASIL | BRA0033285 | 3.2 | -7.8562 | -34.9002 | Oil |  |  |  | 2001 |  | AgÃªncia Nacional de Energia ElÃ©trica (Brazil) | http://www2.aneel.gov.br/aplicacoes/capacidadebrasil/capacidadebrasil.cfm | AgÃªncia Nacional de Energia ElÃ©trica (Brazil) |  | 2017 | [5 empty] | 13.6876
| BRA | Brazil | MVC Componentes PlÃ¡sticos | BRA0030555 | 2.032 | -25.5305 | -49.1967 | Oil | [5 empty] | AgÃªncia Nacional de Energia ElÃ©trica (Brazil) | http://www2.aneel.gov.br/aplicacoes/capacidadebrasil/capacidadebrasil.cfm | AgÃªncia Nacional de Energia ElÃ©trica (Brazil) |  | 2017 | [5 empty] | 8.6916
| BRA | Brazil | MWV Rigesa TrÃªs Barras | BRA0033137 | 1.08 | -26.1118 | -50.2986 | Oil |  |  |  | 1971 |  | AgÃªncia Nacional de Energia ElÃ©trica (Brazil) | http://www2.aneel.gov.br/aplicacoes/capacidadebrasil/capacidadebrasil.cfm | AgÃªncia Nacional de Energia ElÃ©trica (Brazil) |  | 2017 | [5 empty] | 4.6196
| BRA | Brazil | Macabu | BRA0001347 | 21 | -22.125 | -41.8333 | Hydro |  |  |  | 1950 |  | AgÃªncia Nacional de Energia ElÃ©trica (Brazil) | http://www2.aneel.gov.br/aplicacoes/capacidadebrasil/capacidadebrasil.cfm | AgÃªncia Nacional de Energia ElÃ©trica (Brazil) | 1011754 | 2017 | [5 empty] | 79.9905
| BRA | Brazil | Macaco Branco | BRA0001349 | 2.363 | -22.7906 | -46.8972 | Hydro |  |  |  | 1911 |  | AgÃªncia Nacional de Energia ElÃ©trica (Brazil) | http://www2.aneel.gov.br/aplicacoes/capacidadebrasil/capacidadebrasil.cfm | AgÃªncia Nacional de Energia ElÃ©trica (Brazil) |  | 2017 | [5 empty] | 9.0008
| BRA | Brazil | Macacos | BRA0030661 | 20.7 | -5.412 | -35.8483 | Wind |  |  |  | 2014 |  | AgÃªncia Nacional de Energia ElÃ©trica (Brazil) | http://www2.aneel.gov.br/aplicacoes/capacidadebrasil/capacidadebrasil.cfm | AgÃªncia Nacional de Energia ElÃ©trica (Brazil) | 1080623 | 2017 | [5 empty] | 24.5465
| BRA | Brazil | Macambira I | BRA0031025 | 18 | -6.0463 | -36.5551 | Wind |  |  |  | 2016 |  | AgÃªncia Nacional de Energia ElÃ©trica (Brazil) | http://www2.aneel.gov.br/aplicacoes/capacidadebrasil/capacidadebrasil.cfm | AgÃªncia Nacional de Energia ElÃ©trica (Brazil) | 1106603 | 2017 | [5 empty] | 21.3448
| BRA | Brazil | Macambira II | BRA0031026 | 18 | -6.0863 | -36.5312 | Wind |  |  |  | 2016 |  | AgÃªncia Nacional de Energia ElÃ©trica (Brazil) | http://www2.aneel.gov.br/aplicacoes/capacidadebrasil/capacidadebrasil.cfm | AgÃªncia Nacional de Energia ElÃ©trica (Brazil) | 1106603 | 2017 | [5 empty] | 21.3448
| BRA | Brazil | Macau | BRA0028787 | 1.8 | -5.0883 | -36.5578 | Wind | [5 empty] | AgÃªncia Nacional de Energia ElÃ©trica (Brazil) | http://www2.aneel.gov.br/aplicacoes/capacidadebrasil/capacidadebrasil.cfm | AgÃªncia Nacional de Energia ElÃ©trica (Brazil) | 1051665 | 2017 | [5 empty] | 2.1345
| BRA | Brazil | MacaÃ­ba (Antiga Termo Toalia) | BRA0028324 | 5.68 | -5.854 | -35.3445 | Gas |  |  |  | 2008 |  | AgÃªncia Nacional de Energia ElÃ©trica (Brazil) | http://www2.aneel.gov.br/aplicacoes/capacidadebrasil/capacidadebrasil.cfm | AgÃªncia Nacional de Energia ElÃ©trica (Brazil) |  | 2017 | [5 empty] | 40.8033
| BRA | Brazil | MacaÃºbas | BRA0030283 | 35.07 | -12.3512 | -42.3385 | Wind |  |  |  | 2012 |  | AgÃªncia Nacional de Energia ElÃ©trica (Brazil) | http://www2.aneel.gov.br/aplicacoes/capacidadebrasil/capacidadebrasil.cfm | AgÃªncia Nacional de Energia ElÃ©trica (Brazil) |  | 2017 | [5 empty] | 41.5868
| BRA | Brazil | Machadinho | BRA0001356 | 1140 | -27.5278 | -51.7903 | Hydro |  |  |  | 2002 |  | AgÃªncia Nacional de Energia ElÃ©trica (Brazil) | http://www2.aneel.gov.br/aplicacoes/capacidadebrasil/capacidadebrasil.cfm | AgÃªncia Nacional de Energia ElÃ©trica (Brazil) | 1011793 | 2017 | [5 empty] | 4342.3412
| BRA | Brazil | Machado Mineiro | BRA0001361 | 1.72 | -15.5225 | -41.5111 | Hydro |  |  |  | 1992 |  | AgÃªncia Nacional de Energia ElÃ©trica (Brazil) | http://www2.aneel.gov.br/aplicacoes/capacidadebrasil/capacidadebrasil.cfm | AgÃªncia Nacional de Energia ElÃ©trica (Brazil) | 1011486 | 2017 | [5 empty] | 6.5516
| BRA | Brazil | Madame Denise (Cachoeira do Furado) | BRA0028218 | 2.88 | -19.6428 | -43.6911 | Hydro |  |  |  | 1935 |  | AgÃªncia Nacional de Energia ElÃ©trica (Brazil) | http://www2.aneel.gov.br/aplicacoes/capacidadebrasil/capacidadebrasil.cfm | AgÃªncia Nacional de Energia ElÃ©trica (Brazil) | 1063857 | 2017 | [5 empty] | 10.9701
| BRA | Brazil | Madecal | BRA0030149 | 3.2 | -26.7717 | -51.0044 | Biomass |  |  |  | 2000 |  | AgÃªncia Nacional de Energia ElÃ©trica (Brazil) | http://www2.aneel.gov.br/aplicacoes/capacidadebrasil/capacidadebrasil.cfm | AgÃªncia Nacional de Energia ElÃ©trica (Brazil) | 1092794 | 2017 | [5 empty] | 11.4593
| BRA | Brazil | Mafrig PirenÃ³polis | BRA0030972 | 1.12 | -15.8062 | -49.0024 | Oil |  |  |  | 2012 |  | AgÃªncia Nacional de Energia ElÃ©trica (Brazil) | http://www2.aneel.gov.br/aplicacoes/capacidadebrasil/capacidadebrasil.cfm | AgÃªncia Nacional de Energia ElÃ©trica (Brazil) |  | 2017 | [5 empty] | 4.7907
| BRA | Brazil | MafrÃ¡s | BRA0027711 | 4 | -27.0367 | -49.575 | Hydro | [5 empty] | AgÃªncia Nacional de Energia ElÃ©trica (Brazil) | http://www2.aneel.gov.br/aplicacoes/capacidadebrasil/capacidadebrasil.cfm | AgÃªncia Nacional de Energia ElÃ©trica (Brazil) | 1092807 | 2017 | [5 empty] | 15.2363
| BRA | Brazil | Malagone | BRA0029646 | 19 | -18.6806 | -48.4908 | Hydro |  |  |  | 2010 |  | AgÃªncia Nacional de Energia ElÃ©trica (Brazil) | http://www2.aneel.gov.br/aplicacoes/capacidadebrasil/capacidadebrasil.cfm | AgÃªncia Nacional de Energia ElÃ©trica (Brazil) | 1101835 | 2017 | [5 empty] | 72.3724
| BRA | Brazil | Malhadinha 1 | BRA0030841 | 23.1 | -3.9466 | -41.123 | Wind |  |  |  | 2016 |  | AgÃªncia Nacional de Energia ElÃ©trica (Brazil) | http://www2.aneel.gov.br/aplicacoes/capacidadebrasil/capacidadebrasil.cfm | AgÃªncia Nacional de Energia ElÃ©trica (Brazil) | 1089851 | 2017 | [5 empty] | 27.3925
| BRA | Brazil | MambaÃ­ II | BRA0028829 | 12 | -14.6828 | -46.2961 | Hydro |  |  |  | 2008 |  | AgÃªncia Nacional de Energia ElÃ©trica (Brazil) | http://www2.aneel.gov.br/aplicacoes/capacidadebrasil/capacidadebrasil.cfm | AgÃªncia Nacional de Energia ElÃ©trica (Brazil) | 1074311 | 2017 | [5 empty] | 45.7089
| BRA | Brazil | Manacapuru | BRA0001387 | 23.692 | -3.2913 | -60.6075 | Oil |  |  |  | 1983 |  | AgÃªncia Nacional de Energia ElÃ©trica (Brazil) | http://www2.aneel.gov.br/aplicacoes/capacidadebrasil/capacidadebrasil.cfm | AgÃªncia Nacional de Energia ElÃ©trica (Brazil) |  | 2017 | [5 empty] | 101.3397
| BRA | Brazil | ManacÃ¡ | BRA0030418 | 5 | -18.3495 | -49.4084 | Biomass | [5 empty] | AgÃªncia Nacional de Energia ElÃ©trica (Brazil) | http://www2.aneel.gov.br/aplicacoes/capacidadebrasil/capacidadebrasil.cfm | AgÃªncia Nacional de Energia ElÃ©trica (Brazil) |  | 2017 | [5 empty] | 17.9051
| BRA | Brazil | Manaquiri | BRA0001389 | 5.02 | -3.428 | -60.4494 | Oil |  |  |  | 1993 |  | AgÃªncia Nacional de Energia ElÃ©trica (Brazil) | http://www2.aneel.gov.br/aplicacoes/capacidadebrasil/capacidadebrasil.cfm | AgÃªncia Nacional de Energia ElÃ©trica (Brazil) |  | 2017 | [5 empty] | 21.4724
| BRA | Brazil | Mandacaru | BRA0029015 | 4.95 | -8.279 | -35.5964 | Wind |  |  |  | 2010 |  | AgÃªncia Nacional de Energia ElÃ©trica (Brazil) | http://www2.aneel.gov.br/aplicacoes/capacidadebrasil/capacidadebrasil.cfm | AgÃªncia Nacional de Energia ElÃ©trica (Brazil) | 1112518 | 2017 | [5 empty] | 5.8698
| BRA | Brazil | Mandu | BRA0027787 | 90 | -20.479 | -48.4015 | Biomass |  |  |  | 2006 |  | AgÃªncia Nacional de Energia ElÃ©trica (Brazil) | http://www2.aneel.gov.br/aplicacoes/capacidadebrasil/capacidadebrasil.cfm | AgÃªncia Nacional de Energia ElÃ©trica (Brazil) |  | 2017 | [5 empty] | 322.2921
| BRA | Brazil | Mangue Seco 1 | BRA0030285 | 26 | -5.174 | -36.3024 | Wind |  |  |  | 2011 |  | AgÃªncia Nacional de Energia ElÃ©trica (Brazil) | http://www2.aneel.gov.br/aplicacoes/capacidadebrasil/capacidadebrasil.cfm | AgÃªncia Nacional de Energia ElÃ©trica (Brazil) | 1083088 | 2017 | [5 empty] | 30.8314
| BRA | Brazil | Mangue Seco 2 | BRA0030284 | 26 | -5.1659 | -36.3193 | Wind |  |  |  | 2011 |  | AgÃªncia Nacional de Energia ElÃ©trica (Brazil) | http://www2.aneel.gov.br/aplicacoes/capacidadebrasil/capacidadebrasil.cfm | AgÃªncia Nacional de Energia ElÃ©trica (Brazil) | 1083088 | 2017 | [5 empty] | 30.8314
| BRA | Brazil | Mangue Seco 3 | BRA0030281 | 26 | -5.1856 | -36.3603 | Wind |  |  |  | 2011 |  | AgÃªncia Nacional de Energia ElÃ©trica (Brazil) | http://www2.aneel.gov.br/aplicacoes/capacidadebrasil/capacidadebrasil.cfm | AgÃªncia Nacional de Energia ElÃ©trica (Brazil) | 1083088 | 2017 | [5 empty] | 30.8314
| BRA | Brazil | Mangue Seco 5 | BRA0030290 | 26 | -5.1673 | -36.4068 | Wind |  |  |  | 2011 |  | AgÃªncia Nacional de Energia ElÃ©trica (Brazil) | http://www2.aneel.gov.br/aplicacoes/capacidadebrasil/capacidadebrasil.cfm | AgÃªncia Nacional de Energia ElÃ©trica (Brazil) | 1083088 | 2017 | [5 empty] | 30.8314
| BRA | Brazil | Manoel Urbano - TECG | BRA0034376 | 2.2 | -8.8733 | -69.2803 | Oil |  |  |  | 2016 |  | AgÃªncia Nacional de Energia ElÃ©trica (Brazil) | http://www2.aneel.gov.br/aplicacoes/capacidadebrasil/capacidadebrasil.cfm | AgÃªncia Nacional de Energia ElÃ©trica (Brazil) |  | 2017 | [5 empty] | 9.4102
| BRA | Brazil | Manso | BRA0001401 | 210.9 | -14.8744 | -55.7858 | Hydro |  |  |  | 2000 |  | AgÃªncia Nacional de Energia ElÃ©trica (Brazil) | http://www2.aneel.gov.br/aplicacoes/capacidadebrasil/capacidadebrasil.cfm | AgÃªncia Nacional de Energia ElÃ©trica (Brazil) |  | 2017 | [5 empty] | 803.3331
| BRA | Brazil | Mantecorp IQF | BRA0030744 | 3.409 | -22.9458 | -43.3641 | Oil |  |  |  | 1999 |  | AgÃªncia Nacional de Energia ElÃ©trica (Brazil) | http://www2.aneel.gov.br/aplicacoes/capacidadebrasil/capacidadebrasil.cfm | AgÃªncia Nacional de Energia ElÃ©trica (Brazil) |  | 2017 | [5 empty] | 14.5816
| BRA | Brazil | Mar e Terra | BRA0030389 | 23.1 | -4.964 | -36.9147 | Wind |  |  |  | 2014 |  | AgÃªncia Nacional de Energia ElÃ©trica (Brazil) | http://www2.aneel.gov.br/aplicacoes/capacidadebrasil/capacidadebrasil.cfm | AgÃªncia Nacional de Energia ElÃ©trica (Brazil) |  | 2017 | [5 empty] | 27.3925
| BRA | Brazil | MarabÃ¡ Gusa SiderÃºrgica | BRA0029796 | 1.44 | -5.3646 | -49.1083 | Oil | [5 empty] | AgÃªncia Nacional de Energia ElÃ©trica (Brazil) | http://www2.aneel.gov.br/aplicacoes/capacidadebrasil/capacidadebrasil.cfm | AgÃªncia Nacional de Energia ElÃ©trica (Brazil) |  | 2017 | [5 empty] | 6.1594
| BRA | Brazil | MaracajÃº | BRA0028110 | 7.4 | -21.3488 | -55.4292 | Biomass |  |  |  | 2010 |  | AgÃªncia Nacional de Energia ElÃ©trica (Brazil) | http://www2.aneel.gov.br/aplicacoes/capacidadebrasil/capacidadebrasil.cfm | AgÃªncia Nacional de Energia ElÃ©trica (Brazil) | 1104263 | 2017 | [5 empty] | 26.4996
| BRA | Brazil | MaracanaÃº I | BRA0029654 | 168 | -3.873 | -38.6165 | Oil |  |  |  | 2010 |  | AgÃªncia Nacional de Energia ElÃ©trica (Brazil) | http://www2.aneel.gov.br/aplicacoes/capacidadebrasil/capacidadebrasil.cfm | AgÃªncia Nacional de Energia ElÃ©trica (Brazil) |  | 2017 | [5 empty] | 718.5999
| BRA | Brazil | MaracanÃ£ | BRA0030185 | 10.5 | -14.3389 | -57.6192 | Hydro |  |  |  | 2013 |  | AgÃªncia Nacional de Energia ElÃ©trica (Brazil) | http://www2.aneel.gov.br/aplicacoes/capacidadebrasil/capacidadebrasil.cfm | AgÃªncia Nacional de Energia ElÃ©trica (Brazil) |  | 2017 | [5 empty] | 39.9952
| BRA | Brazil | MaracaÃ­ | BRA0001405 | 46.82 | -22.5711 | -50.6442 | Biomass |  |  |  | 2000 |  | AgÃªncia Nacional de Energia ElÃ©trica (Brazil) | http://www2.aneel.gov.br/aplicacoes/capacidadebrasil/capacidadebrasil.cfm | AgÃªncia Nacional de Energia ElÃ©trica (Brazil) | 1104263 | 2017 | [5 empty] | 167.6635
| BRA | Brazil | Marambaia | BRA0028535 | 13.12 | -4.8613 | -42.7816 | Oil |  |  |  | 2002 |  | AgÃªncia Nacional de Energia ElÃ©trica (Brazil) | http://www2.aneel.gov.br/aplicacoes/capacidadebrasil/capacidadebrasil.cfm | AgÃªncia Nacional de Energia ElÃ©trica (Brazil) |  | 2017 | [5 empty] | 56.1192
| BRA | Brazil | MaranhÃ£o III | BRA0030800 | 518.8 | -4.8221 | -44.355 | Gas |  |  |  | 2016 |  | AgÃªncia Nacional de Energia ElÃ©trica (Brazil) | http://www2.aneel.gov.br/aplicacoes/capacidadebrasil/capacidadebrasil.cfm | AgÃªncia Nacional de Energia ElÃ©trica (Brazil) |  | 2017 | [5 empty] | 3726.8911
| BRA | Brazil | MaranhÃ£o IV (Antiga MC2 Joinville) | BRA0030202 | 337.6 | -26.2875 | -48.8785 | Gas |  |  |  | 2013 |  | AgÃªncia Nacional de Energia ElÃ©trica (Brazil) | http://www2.aneel.gov.br/aplicacoes/capacidadebrasil/capacidadebrasil.cfm | AgÃªncia Nacional de Energia ElÃ©trica (Brazil) |  | 2017 | [5 empty] | 2425.209
| BRA | Brazil | MaranhÃ£o V (Antiga MC2 JoÃ£o Neiva) | BRA0030203 | 337.6 | -19.754 | -40.3765 | Gas |  |  |  | 2013 |  | AgÃªncia Nacional de Energia ElÃ©trica (Brazil) | http://www2.aneel.gov.br/aplicacoes/capacidadebrasil/capacidadebrasil.cfm | AgÃªncia Nacional de Energia ElÃ©trica (Brazil) |  | 2017 | [5 empty] | 2425.209
| BRA | Brazil | Maravilha | BRA0029877 | 1 | -21.9897 | -42.2972 | Hydro |  |  |  | 1976 |  | AgÃªncia Nacional de Energia ElÃ©trica (Brazil) | http://www2.aneel.gov.br/aplicacoes/capacidadebrasil/capacidadebrasil.cfm | AgÃªncia Nacional de Energia ElÃ©trica (Brazil) | 1092841 | 2017 | [5 empty] | 3.8091
| BRA | Brazil | MaraÃ£ | BRA0001403 | 3.9 | -1.852 | -65.5715 | Oil |  |  |  | 2010 |  | AgÃªncia Nacional de Energia ElÃ©trica (Brazil) | http://www2.aneel.gov.br/aplicacoes/capacidadebrasil/capacidadebrasil.cfm | AgÃªncia Nacional de Energia ElÃ©trica (Brazil) |  | 2017 | [5 empty] | 16.6818
| BRA | Brazil | Marco Baldo | BRA0028967 | 16.55 | -27.57 | -53.7858 | Hydro |  |  |  | 2011 |  | AgÃªncia Nacional de Energia ElÃ©trica (Brazil) | http://www2.aneel.gov.br/aplicacoes/capacidadebrasil/capacidadebrasil.cfm | AgÃªncia Nacional de Energia ElÃ©trica (Brazil) | 1086259 | 2017 | [5 empty] | 63.0401
| BRA | Brazil | Marechal Mascarenhas de Moraes (Antiga Peixoto) | BRA0002038 | 492.1 | -20.2878 | -47.0661 | Hydro |  |  |  | 1957 |  | AgÃªncia Nacional de Energia ElÃ©trica (Brazil) | http://www2.aneel.gov.br/aplicacoes/capacidadebrasil/capacidadebrasil.cfm | AgÃªncia Nacional de Energia ElÃ©trica (Brazil) | 1017338 | 2017 | [5 empty] | 1874.444
| BRA | Brazil | Marechal Thaumaturgo Â– BBF Acre | BRA0034412 | 3.7552 | -8.9439 | -72.7864 | Oil |  |  |  | 2016 |  | AgÃªncia Nacional de Energia ElÃ©trica (Brazil) | http://www2.aneel.gov.br/aplicacoes/capacidadebrasil/capacidadebrasil.cfm | AgÃªncia Nacional de Energia ElÃ©trica (Brazil) |  | 2017 | [5 empty] | 16.0624
| BRA | Brazil | Marfrig | BRA0030218 | 1.82 | -30.3324 | -54.3105 | Oil | [5 empty] | AgÃªncia Nacional de Energia ElÃ©trica (Brazil) | http://www2.aneel.gov.br/aplicacoes/capacidadebrasil/capacidadebrasil.cfm | AgÃªncia Nacional de Energia ElÃ©trica (Brazil) |  | 2017 | [5 empty] | 7.7848
| BRA | Brazil | Marfrig Alegrete | BRA0030773 | 3.2 | -29.7566 | -55.857 | Oil | [5 empty] | AgÃªncia Nacional de Energia ElÃ©trica (Brazil) | http://www2.aneel.gov.br/aplicacoes/capacidadebrasil/capacidadebrasil.cfm | AgÃªncia Nacional de Energia ElÃ©trica (Brazil) |  | 2017 | [5 empty] | 13.6876
| BRA | Brazil | Marfrig BagÃ© | BRA0030822 | 3.2 | -31.3519 | -54.0266 | Oil |  |  |  | 2012 |  | AgÃªncia Nacional de Energia ElÃ©trica (Brazil) | http://www2.aneel.gov.br/aplicacoes/capacidadebrasil/capacidadebrasil.cfm | AgÃªncia Nacional de Energia ElÃ©trica (Brazil) |  | 2017 | [5 empty] | 13.6876
| BRA | Brazil | Marfrig CapÃ£o | BRA0030780 | 1.6 | -31.7678 | -52.4062 | Oil |  |  |  | 2012 |  | AgÃªncia Nacional de Energia ElÃ©trica (Brazil) | http://www2.aneel.gov.br/aplicacoes/capacidadebrasil/capacidadebrasil.cfm | AgÃªncia Nacional de Energia ElÃ©trica (Brazil) |  | 2017 | [5 empty] | 6.8438
| BRA | Brazil | Marfrig Chupinguaia | BRA0032902 | 2 | -12.5757 | -60.8972 | Oil |  |  |  | 2011 |  | AgÃªncia Nacional de Energia ElÃ©trica (Brazil) | http://www2.aneel.gov.br/aplicacoes/capacidadebrasil/capacidadebrasil.cfm | AgÃªncia Nacional de Energia ElÃ©trica (Brazil) |  | 2017 | [5 empty] | 8.5548
| BRA | Brazil | Marfrig Mineiros | BRA0031215 | 4.8 | -16.639 | -49.2653 | Oil |  |  |  | 2013 |  | AgÃªncia Nacional de Energia ElÃ©trica (Brazil) | http://www2.aneel.gov.br/aplicacoes/capacidadebrasil/capacidadebrasil.cfm | AgÃªncia Nacional de Energia ElÃ©trica (Brazil) |  | 2017 | [5 empty] | 20.5314
| BRA | Brazil | Marfrig Paranatinga | BRA0034023 | 2.16 | -14.4591 | -54.03 | Oil |  |  |  | 2004 |  | AgÃªncia Nacional de Energia ElÃ©trica (Brazil) | http://www2.aneel.gov.br/aplicacoes/capacidadebrasil/capacidadebrasil.cfm | AgÃªncia Nacional de Energia ElÃ©trica (Brazil) |  | 2017 | [5 empty] | 9.2391
| BRA | Brazil | Marfrig ParanaÃ­ba | BRA0030958 | 1.6 | -19.5237 | -51.3863 | Oil | [5 empty] | AgÃªncia Nacional de Energia ElÃ©trica (Brazil) | http://www2.aneel.gov.br/aplicacoes/capacidadebrasil/capacidadebrasil.cfm | AgÃªncia Nacional de Energia ElÃ©trica (Brazil) |  | 2017 | [5 empty] | 6.8438
| BRA | Brazil | Marfrig Rio Verde | BRA0030963 | 1.6 | -17.8024 | -50.9501 | Oil |  |  |  | 2012 |  | AgÃªncia Nacional de Energia ElÃ©trica (Brazil) | http://www2.aneel.gov.br/aplicacoes/capacidadebrasil/capacidadebrasil.cfm | AgÃªncia Nacional de Energia ElÃ©trica (Brazil) |  | 2017 | [5 empty] | 6.8438
| BRA | Brazil | Marfrig Rolim de Moura | BRA0033078 | 1.12 | -11.7232 | -61.715 | Oil |  |  |  | 2010 |  | AgÃªncia Nacional de Energia ElÃ©trica (Brazil) | http://www2.aneel.gov.br/aplicacoes/capacidadebrasil/capacidadebrasil.cfm | AgÃªncia Nacional de Energia ElÃ©trica (Brazil) |  | 2017 | [5 empty] | 4.7907
| BRA | Brazil | Marfrig TangarÃ¡ | BRA0032973 | 1 | -14.6282 | -57.5403 | Oil |  |  |  | 2000 |  | AgÃªncia Nacional de Energia ElÃ©trica (Brazil) | http://www2.aneel.gov.br/aplicacoes/capacidadebrasil/capacidadebrasil.cfm | AgÃªncia Nacional de Energia ElÃ©trica (Brazil) |  | 2017 | [5 empty] | 4.2774
| BRA | Brazil | Marfrig TucumÃ£ | BRA0032646 | 2.48 | -6.8424 | -51.4236 | Oil |  |  |  | 2015 |  | AgÃªncia Nacional de Energia ElÃ©trica (Brazil) | http://www2.aneel.gov.br/aplicacoes/capacidadebrasil/capacidadebrasil.cfm | AgÃªncia Nacional de Energia ElÃ©trica (Brazil) |  | 2017 | [5 empty] | 10.6079
| BRA | Brazil | Marimbondo | BRA0001417 | 1440 | -20.3011 | -49.1967 | Hydro |  |  |  | 1975 |  | AgÃªncia Nacional de Energia ElÃ©trica (Brazil) | http://www2.aneel.gov.br/aplicacoes/capacidadebrasil/capacidadebrasil.cfm | AgÃªncia Nacional de Energia ElÃ©trica (Brazil) | 1017337 | 2017 | [5 empty] | 5485.0626
| BRA | Brazil | Mario Fett (Antiga Rio do Peixe) | BRA0002354 | 1.71 | -27.2072 | -51.5117 | Hydro |  |  |  | 1947 |  | AgÃªncia Nacional de Energia ElÃ©trica (Brazil) | http://www2.aneel.gov.br/aplicacoes/capacidadebrasil/capacidadebrasil.cfm | AgÃªncia Nacional de Energia ElÃ©trica (Brazil) |  | 2017 | [5 empty] | 6.5135
| BRA | Brazil | Marituba | BRA0028542 | 20.5 | -10.1446 | -36.5339 | Biomass |  |  |  | 2001 |  | AgÃªncia Nacional de Energia ElÃ©trica (Brazil) | http://www2.aneel.gov.br/aplicacoes/capacidadebrasil/capacidadebrasil.cfm | AgÃªncia Nacional de Energia ElÃ©trica (Brazil) | 1088619 | 2017 | [5 empty] | 73.411
| BRA | Brazil | Maron | BRA0030768 | 30.24 | -14.1337 | -42.6024 | Wind |  |  |  | 2015 |  | AgÃªncia Nacional de Energia ElÃ©trica (Brazil) | http://www2.aneel.gov.br/aplicacoes/capacidadebrasil/capacidadebrasil.cfm | AgÃªncia Nacional de Energia ElÃ©trica (Brazil) | 1102938 | 2017 | [5 empty] | 35.8593
| BRA | Brazil | Martins | BRA0031486 | 2 | -9.464 | -59.6949 | Biomass |  |  |  | 2004 |  | AgÃªncia Nacional de Energia ElÃ©trica (Brazil) | http://www2.aneel.gov.br/aplicacoes/capacidadebrasil/capacidadebrasil.cfm | AgÃªncia Nacional de Energia ElÃ©trica (Brazil) | 1011488 | 2017 | [5 empty] | 7.162
| BRA | Brazil | Martinuv | BRA0029211 | 1.84 | -12.8217 | -60.2958 | Hydro |  |  |  | 2005 |  | AgÃªncia Nacional de Energia ElÃ©trica (Brazil) | http://www2.aneel.gov.br/aplicacoes/capacidadebrasil/capacidadebrasil.cfm | AgÃªncia Nacional de Energia ElÃ©trica (Brazil) |  | 2017 | [5 empty] | 7.0087
| BRA | Brazil | Mascarenhas | BRA0001432 | 189 | -19.5005 | -40.9185 | Hydro |  |  |  | 1973 |  | AgÃªncia Nacional de Energia ElÃ©trica (Brazil) | http://www2.aneel.gov.br/aplicacoes/capacidadebrasil/capacidadebrasil.cfm | AgÃªncia Nacional de Energia ElÃ©trica (Brazil) | 1017338 | 2017 | [5 empty] | 719.9145
| BRA | Brazil | Mata Cobra | BRA0001433 | 2.88 | -28.0978 | -53.0142 | Hydro | [5 empty] | AgÃªncia Nacional de Energia ElÃ©trica (Brazil) | http://www2.aneel.gov.br/aplicacoes/capacidadebrasil/capacidadebrasil.cfm | AgÃªncia Nacional de Energia ElÃ©trica (Brazil) | 1048927 | 2017 | [5 empty] | 10.9701
| BRA | Brazil | Mata Velha | BRA0028607 | 24 | -16.2 | -47.1667 | Hydro |  |  |  | 2016 |  | AgÃªncia Nacional de Energia ElÃ©trica (Brazil) | http://www2.aneel.gov.br/aplicacoes/capacidadebrasil/capacidadebrasil.cfm | AgÃªncia Nacional de Energia ElÃ©trica (Brazil) | 1082954 | 2017 | [5 empty] | 91.4177
| BRA | Brazil | Mataraca | BRA0029092 | 4.8 | -6.5823 | -34.9785 | Wind |  |  |  | 2009 |  | AgÃªncia Nacional de Energia ElÃ©trica (Brazil) | http://www2.aneel.gov.br/aplicacoes/capacidadebrasil/capacidadebrasil.cfm | AgÃªncia Nacional de Energia ElÃ©trica (Brazil) |  | 2017 | [5 empty] | 5.692
| BRA | Brazil | MauÃ¡ | BRA0002952 | 552.564 | -2.6219 | -60.2502 | Oil |  |  |  | 1973 |  | AgÃªncia Nacional de Energia ElÃ©trica (Brazil) | http://www2.aneel.gov.br/aplicacoes/capacidadebrasil/capacidadebrasil.cfm | AgÃªncia Nacional de Energia ElÃ©trica (Brazil) |  | 2017 | [5 empty] | 2363.5264
| BRA | Brazil | MauÃ¡ Parte II Bloco Distrito | BRA0030273 | 40 | -2.6219 | -60.2502 | Oil |  |  |  | 2009 |  | AgÃªncia Nacional de Energia ElÃ©trica (Brazil) | http://www2.aneel.gov.br/aplicacoes/capacidadebrasil/capacidadebrasil.cfm | AgÃªncia Nacional de Energia ElÃ©trica (Brazil) |  | 2017 | [5 empty] | 171.0952
| BRA | Brazil | MauÃ¡ Parte III Bloco Iranduba | BRA0030274 | 25 | -3.0911 | -60.4709 | Oil |  |  |  | 2010 |  | AgÃªncia Nacional de Energia ElÃ©trica (Brazil) | http://www2.aneel.gov.br/aplicacoes/capacidadebrasil/capacidadebrasil.cfm | AgÃªncia Nacional de Energia ElÃ©trica (Brazil) |  | 2017 | [5 empty] | 106.9345
| BRA | Brazil | MauÃ©s | BRA0001445 | 11.67 | -3.3957 | -57.7044 | Oil |  |  |  | 1983 |  | AgÃªncia Nacional de Energia ElÃ©trica (Brazil) | http://www2.aneel.gov.br/aplicacoes/capacidadebrasil/capacidadebrasil.cfm | AgÃªncia Nacional de Energia ElÃ©trica (Brazil) |  | 2017 | [5 empty] | 49.917
| BRA | Brazil | Mel 02 | BRA0030454 | 20 | -4.9467 | -36.9641 | Wind |  |  |  | 2013 |  | AgÃªncia Nacional de Energia ElÃ©trica (Brazil) | http://www2.aneel.gov.br/aplicacoes/capacidadebrasil/capacidadebrasil.cfm | AgÃªncia Nacional de Energia ElÃ©trica (Brazil) | 1094296 | 2017 | [5 empty] | 23.7165
| BRA | Brazil | Melhoramentos Florestal | BRA0033984 | 1.2 | -22.7502 | -46.085 | Oil |  |  |  | 2010 |  | AgÃªncia Nacional de Energia ElÃ©trica (Brazil) | http://www2.aneel.gov.br/aplicacoes/capacidadebrasil/capacidadebrasil.cfm | AgÃªncia Nacional de Energia ElÃ©trica (Brazil) |  | 2017 | [5 empty] | 5.1329
| BRA | Brazil | Melissa | BRA0001452 | 1 | -24.6 | -53.2333 | Hydro | [5 empty] | AgÃªncia Nacional de Energia ElÃ©trica (Brazil) | http://www2.aneel.gov.br/aplicacoes/capacidadebrasil/capacidadebrasil.cfm | AgÃªncia Nacional de Energia ElÃ©trica (Brazil) | 1012667 | 2017 | [5 empty] | 3.8091
| BRA | Brazil | Mello | BRA0001454 | 9.54 | -22.0392 | -43.7683 | Hydro | [5 empty] | AgÃªncia Nacional de Energia ElÃ©trica (Brazil) | http://www2.aneel.gov.br/aplicacoes/capacidadebrasil/capacidadebrasil.cfm | AgÃªncia Nacional de Energia ElÃ©trica (Brazil) | 1042238 | 2017 | [5 empty] | 36.3385
| BRA | Brazil | Menu | BRA0028947 | 3 | -21.257 | -50.6335 | Oil | [5 empty] | AgÃªncia Nacional de Energia ElÃ©trica (Brazil) | http://www2.aneel.gov.br/aplicacoes/capacidadebrasil/capacidadebrasil.cfm | AgÃªncia Nacional de Energia ElÃ©trica (Brazil) |  | 2017 | [5 empty] | 12.8321
| BRA | Brazil | MercocÃ­trico | BRA0001458 | 1.85 | -21.469 | -47.3535 | Oil | [5 empty] | AgÃªncia Nacional de Energia ElÃ©trica (Brazil) | http://www2.aneel.gov.br/aplicacoes/capacidadebrasil/capacidadebrasil.cfm | AgÃªncia Nacional de Energia ElÃ©trica (Brazil) |  | 2017 | [5 empty] | 7.9132
| BRA | Brazil | Meridiano | BRA0030303 | 60 | -20.4503 | -50.1965 | Biomass |  |  |  | 2012 |  | AgÃªncia Nacional de Energia ElÃ©trica (Brazil) | http://www2.aneel.gov.br/aplicacoes/capacidadebrasil/capacidadebrasil.cfm | AgÃªncia Nacional de Energia ElÃ©trica (Brazil) |  | 2017 | [5 empty] | 214.8614
| BRA | Brazil | Mestre | BRA0029154 | 2 | -15.9781 | -55.3594 | Hydro |  |  |  | 2015 |  | AgÃªncia Nacional de Energia ElÃ©trica (Brazil) | http://www2.aneel.gov.br/aplicacoes/capacidadebrasil/capacidadebrasil.cfm | AgÃªncia Nacional de Energia ElÃ©trica (Brazil) | 1084812 | 2017 | [5 empty] | 7.6181
| BRA | Brazil | Metalsider | BRA0030256 | 8.8 | -19.9669 | -44.2034 | Coal |  |  |  | 2010 |  | AgÃªncia Nacional de Energia ElÃ©trica (Brazil) | http://www2.aneel.gov.br/aplicacoes/capacidadebrasil/capacidadebrasil.cfm | AgÃªncia Nacional de Energia ElÃ©trica (Brazil) |  | 2017 | [5 empty] | 84.2983
| BRA | Brazil | Metropolitan Betim Shopping | BRA0033416 | 2.544 | -19.9583 | -44.1509 | Oil |  |  |  | 2013 |  | AgÃªncia Nacional de Energia ElÃ©trica (Brazil) | http://www2.aneel.gov.br/aplicacoes/capacidadebrasil/capacidadebrasil.cfm | AgÃªncia Nacional de Energia ElÃ©trica (Brazil) |  | 2017 | [5 empty] | 10.8817
| BRA | Brazil | Miassaba 3 | BRA0030339 | 68.47 | -5.1278 | -36.4536 | Wind |  |  |  | 2014 |  | AgÃªncia Nacional de Energia ElÃ©trica (Brazil) | http://www2.aneel.gov.br/aplicacoes/capacidadebrasil/capacidadebrasil.cfm | AgÃªncia Nacional de Energia ElÃ©trica (Brazil) |  | 2017 | [5 empty] | 81.1933
| BRA | Brazil | Miassaba II | BRA0030370 | 14.4 | -5.0826 | -36.4074 | Wind |  |  |  | 2011 |  | AgÃªncia Nacional de Energia ElÃ©trica (Brazil) | http://www2.aneel.gov.br/aplicacoes/capacidadebrasil/capacidadebrasil.cfm | AgÃªncia Nacional de Energia ElÃ©trica (Brazil) | 1097650 | 2017 | [5 empty] | 17.0759
| BRA | Brazil | Miguel Forte | BRA0028137 | 16 | -26.253 | -51.0903 | Biomass |  |  |  | 1998 |  | AgÃªncia Nacional de Energia ElÃ©trica (Brazil) | http://www2.aneel.gov.br/aplicacoes/capacidadebrasil/capacidadebrasil.cfm | AgÃªncia Nacional de Energia ElÃ©trica (Brazil) |  | 2017 | [5 empty] | 57.2964
| BRA | Brazil | Millennium | BRA0028588 | 4.781 | -12.694 | -38.3145 | Gas | [5 empty] | AgÃªncia Nacional de Energia ElÃ©trica (Brazil) | http://www2.aneel.gov.br/aplicacoes/capacidadebrasil/capacidadebrasil.cfm | AgÃªncia Nacional de Energia ElÃ©trica (Brazil) |  | 2017 | [5 empty] | 34.3452
| BRA | Brazil | Millennium | BRA0029041 | 10.2 | -6.4939 | -34.9719 | Wind |  |  |  | 2007 |  | AgÃªncia Nacional de Energia ElÃ©trica (Brazil) | http://www2.aneel.gov.br/aplicacoes/capacidadebrasil/capacidadebrasil.cfm | AgÃªncia Nacional de Energia ElÃ©trica (Brazil) | 1065728 | 2017 | [5 empty] | 12.0954
| BRA | Brazil | MineraÃ§Ã£o EsperanÃ§a | BRA0030209 | 2.88 | -20.1393 | -44.1903 | Oil | [5 empty] | AgÃªncia Nacional de Energia ElÃ©trica (Brazil) | http://www2.aneel.gov.br/aplicacoes/capacidadebrasil/capacidadebrasil.cfm | AgÃªncia Nacional de Energia ElÃ©trica (Brazil) |  | 2017 | [5 empty] | 12.3189
| BRA | Brazil | Minuano I | BRA0030844 | 22 | -33.7228 | -53.399 | Wind |  |  |  | 2015 |  | AgÃªncia Nacional de Energia ElÃ©trica (Brazil) | http://www2.aneel.gov.br/aplicacoes/capacidadebrasil/capacidadebrasil.cfm | AgÃªncia Nacional de Energia ElÃ©trica (Brazil) |  | 2017 | [5 empty] | 26.0881
| BRA | Brazil | Minuano II | BRA0030791 | 24 | -33.7174 | -53.4167 | Wind |  |  |  | 2015 |  | AgÃªncia Nacional de Energia ElÃ©trica (Brazil) | http://www2.aneel.gov.br/aplicacoes/capacidadebrasil/capacidadebrasil.cfm | AgÃªncia Nacional de Energia ElÃ©trica (Brazil) |  | 2017 | [5 empty] | 28.4598
| BRA | Brazil | Miracema Nuodex | BRA0029902 | 1.016 | -22.9591 | -47.0894 | Oil | [5 empty] | AgÃªncia Nacional de Energia ElÃ©trica (Brazil) | http://www2.aneel.gov.br/aplicacoes/capacidadebrasil/capacidadebrasil.cfm | AgÃªncia Nacional de Energia ElÃ©trica (Brazil) |  | 2017 | [5 empty] | 4.3458
| BRA | Brazil | Miradouro | BRA0030847 | 1.26 | -20.865 | -42.355 | Hydro |  |  |  | 2012 |  | AgÃªncia Nacional de Energia ElÃ©trica (Brazil) | http://www2.aneel.gov.br/aplicacoes/capacidadebrasil/capacidadebrasil.cfm | AgÃªncia Nacional de Energia ElÃ©trica (Brazil) |  | 2017 | [5 empty] | 4.7994
| BRA | Brazil | Miranda | BRA0001469 | 408 | -18.9122 | -48.0414 | Hydro |  |  |  | 1998 |  | AgÃªncia Nacional de Energia ElÃ©trica (Brazil) | http://www2.aneel.gov.br/aplicacoes/capacidadebrasil/capacidadebrasil.cfm | AgÃªncia Nacional de Energia ElÃ©trica (Brazil) | 1011489 | 2017 | [5 empty] | 1554.1011
| BRA | Brazil | Miranda EstÃ¢ncia | BRA0030227 | 1.94 | -13.5542 | -59.9353 | Hydro |  |  |  | 2009 |  | AgÃªncia Nacional de Energia ElÃ©trica (Brazil) | http://www2.aneel.gov.br/aplicacoes/capacidadebrasil/capacidadebrasil.cfm | AgÃªncia Nacional de Energia ElÃ©trica (Brazil) |  | 2017 | [5 empty] | 7.3896
| BRA | Brazil | Miriri | BRA0034893 | 11.7 | -6.9447 | -35.1299 | Biomass |  |  |  | 1995 |  | AgÃªncia Nacional de Energia ElÃ©trica (Brazil) | http://www2.aneel.gov.br/aplicacoes/capacidadebrasil/capacidadebrasil.cfm | AgÃªncia Nacional de Energia ElÃ©trica (Brazil) |  | 2017 | [5 empty] | 41.898
| BRA | Brazil | Modelo I | BRA0030787 | 30.55 | -5.4308 | -35.8931 | Wind |  |  |  | 2014 |  | AgÃªncia Nacional de Energia ElÃ©trica (Brazil) | http://www2.aneel.gov.br/aplicacoes/capacidadebrasil/capacidadebrasil.cfm | AgÃªncia Nacional de Energia ElÃ©trica (Brazil) |  | 2017 | [5 empty] | 36.2269
| BRA | Brazil | Modelo II | BRA0030788 | 25.85 | -5.4144 | -35.9001 | Wind |  |  |  | 2014 |  | AgÃªncia Nacional de Energia ElÃ©trica (Brazil) | http://www2.aneel.gov.br/aplicacoes/capacidadebrasil/capacidadebrasil.cfm | AgÃªncia Nacional de Energia ElÃ©trica (Brazil) |  | 2017 | [5 empty] | 30.6535
| BRA | Brazil | Modular de Campo Grande (Willian Arjona) | BRA0027075 | 206.35 | -20.439 | -54.6365 | Gas |  |  |  | 1999 |  | AgÃªncia Nacional de Energia ElÃ©trica (Brazil) | http://www2.aneel.gov.br/aplicacoes/capacidadebrasil/capacidadebrasil.cfm | AgÃªncia Nacional de Energia ElÃ©trica (Brazil) |  | 2017 | [5 empty] | 1482.3516
| BRA | Brazil | Moema | BRA0027886 | 89 | -20.2312 | -49.3503 | Biomass |  |  |  | 1994 |  | AgÃªncia Nacional de Energia ElÃ©trica (Brazil) | http://www2.aneel.gov.br/aplicacoes/capacidadebrasil/capacidadebrasil.cfm | AgÃªncia Nacional de Energia ElÃ©trica (Brazil) |  | 2017 | [5 empty] | 318.7111
| BRA | Brazil | Mogi-GuaÃ§u | BRA0001479 | 7.2 | -22.3669 | -46.9 | Hydro |  |  |  | 1997 |  | AgÃªncia Nacional de Energia ElÃ©trica (Brazil) | http://www2.aneel.gov.br/aplicacoes/capacidadebrasil/capacidadebrasil.cfm | AgÃªncia Nacional de Energia ElÃ©trica (Brazil) | 1012564 | 2017 | [5 empty] | 27.4253
| BRA | Brazil | Mogiana Bio-Energia | BRA0030447 | 4 | -20.4724 | -47.8749 | Biomass | [5 empty] | AgÃªncia Nacional de Energia ElÃ©trica (Brazil) | http://www2.aneel.gov.br/aplicacoes/capacidadebrasil/capacidadebrasil.cfm | AgÃªncia Nacional de Energia ElÃ©trica (Brazil) |  | 2017 | [5 empty] | 14.3241
| BRA | Brazil | Moinho | BRA0030836 | 3.7 | -24.4181 | -54.0271 | Hydro |  |  |  | 2015 |  | AgÃªncia Nacional de Energia ElÃ©trica (Brazil) | http://www2.aneel.gov.br/aplicacoes/capacidadebrasil/capacidadebrasil.cfm | AgÃªncia Nacional de Energia ElÃ©trica (Brazil) | 1078113 | 2017 | [5 empty] | 14.0936
| BRA | Brazil | Moinho | BRA0029725 | 13.7 | -27.7539 | -51.3122 | Hydro |  |  |  | 2011 |  | AgÃªncia Nacional de Energia ElÃ©trica (Brazil) | http://www2.aneel.gov.br/aplicacoes/capacidadebrasil/capacidadebrasil.cfm | AgÃªncia Nacional de Energia ElÃ©trica (Brazil) | 1078113 | 2017 | [5 empty] | 52.1843
| BRA | Brazil | Monjolinho (Antiga Alzir dos Santos Antunes) | BRA0028562 | 74 | -27.3456 | -52.7311 | Hydro |  |  |  | 2009 |  | AgÃªncia Nacional de Energia ElÃ©trica (Brazil) | http://www2.aneel.gov.br/aplicacoes/capacidadebrasil/capacidadebrasil.cfm | AgÃªncia Nacional de Energia ElÃ©trica (Brazil) |  | 2017 | [5 empty] | 281.8713
| BRA | Brazil | Monte Alto | BRA0001489 | 7.36 | -20.775 | -46.725 | Hydro | [5 empty] | AgÃªncia Nacional de Energia ElÃ©trica (Brazil) | http://www2.aneel.gov.br/aplicacoes/capacidadebrasil/capacidadebrasil.cfm | AgÃªncia Nacional de Energia ElÃ©trica (Brazil) | 1114199 | 2017 | [5 empty] | 28.0348
| BRA | Brazil | Monte Belo | BRA0027072 | 4.8 | -11.9319 | -62.1828 | Hydro | [5 empty] | AgÃªncia Nacional de Energia ElÃ©trica (Brazil) | http://www2.aneel.gov.br/aplicacoes/capacidadebrasil/capacidadebrasil.cfm | AgÃªncia Nacional de Energia ElÃ©trica (Brazil) | 1059133 | 2017 | [5 empty] | 18.2835
| BRA | Brazil | Monte Claro | BRA0027968 | 130 | -29.0303 | -51.5206 | Hydro |  |  |  | 2004 |  | AgÃªncia Nacional de Energia ElÃ©trica (Brazil) | http://www2.aneel.gov.br/aplicacoes/capacidadebrasil/capacidadebrasil.cfm | AgÃªncia Nacional de Energia ElÃ©trica (Brazil) | 1048154 | 2017 | [5 empty] | 495.1793
| BRA | Brazil | Monte Cristo | BRA0031982 | 97.2 | 3.1219 | -60.7085 | Oil |  |  |  | 2015 |  | AgÃªncia Nacional de Energia ElÃ©trica (Brazil) | http://www2.aneel.gov.br/aplicacoes/capacidadebrasil/capacidadebrasil.cfm | AgÃªncia Nacional de Energia ElÃ©trica (Brazil) |  | 2017 | [5 empty] | 415.7614
| BRA | Brazil | Monte Dourado | BRA0001495 | 4.2 | -0.8621 | -52.5339 | Oil |  |  |  | 2009 |  | AgÃªncia Nacional de Energia ElÃ©trica (Brazil) | http://www2.aneel.gov.br/aplicacoes/capacidadebrasil/capacidadebrasil.cfm | AgÃªncia Nacional de Energia ElÃ©trica (Brazil) |  | 2017 | [5 empty] | 17.965
| BRA | Brazil | Monte Serrat | BRA0001498 | 25 | -22.0197 | -43.3022 | Hydro |  |  |  | 2009 |  | AgÃªncia Nacional de Energia ElÃ©trica (Brazil) | http://www2.aneel.gov.br/aplicacoes/capacidadebrasil/capacidadebrasil.cfm | AgÃªncia Nacional de Energia ElÃ©trica (Brazil) | 1063445 | 2017 | [5 empty] | 95.2268
| BRA | Brazil | Monterrey | BRA0030162 | 3.5 | -21.2063 | -49.7316 | Biomass |  |  |  | 2008 |  | AgÃªncia Nacional de Energia ElÃ©trica (Brazil) | http://www2.aneel.gov.br/aplicacoes/capacidadebrasil/capacidadebrasil.cfm | AgÃªncia Nacional de Energia ElÃ©trica (Brazil) |  | 2017 | [5 empty] | 12.5336
| BRA | Brazil | Monteverde | BRA0029990 | 20 | -22.2916 | -55.0938 | Biomass |  |  |  | 2010 |  | AgÃªncia Nacional de Energia ElÃ©trica (Brazil) | http://www2.aneel.gov.br/aplicacoes/capacidadebrasil/capacidadebrasil.cfm | AgÃªncia Nacional de Energia ElÃ©trica (Brazil) |  | 2017 | [5 empty] | 71.6205
| BRA | Brazil | MonÃ§Ãµes | BRA0029779 | 20 | -20.8512 | -50.0799 | Biomass |  |  |  | 2010 |  | AgÃªncia Nacional de Energia ElÃ©trica (Brazil) | http://www2.aneel.gov.br/aplicacoes/capacidadebrasil/capacidadebrasil.cfm | AgÃªncia Nacional de Energia ElÃ©trica (Brazil) |  | 2017 | [5 empty] | 71.6205
| BRA | Brazil | Moreno | BRA0028236 | 5.52 | -21.4779 | -47.7607 | Biomass |  |  |  | 1994 |  | AgÃªncia Nacional de Energia ElÃ©trica (Brazil) | http://www2.aneel.gov.br/aplicacoes/capacidadebrasil/capacidadebrasil.cfm | AgÃªncia Nacional de Energia ElÃ©trica (Brazil) |  | 2017 | [5 empty] | 19.7672
| BRA | Brazil | Morrinhos | BRA0030407 | 2.25 | -30.3176 | -51.8654 | Hydro |  |  |  | 2014 |  | AgÃªncia Nacional de Energia ElÃ©trica (Brazil) | http://www2.aneel.gov.br/aplicacoes/capacidadebrasil/capacidadebrasil.cfm | AgÃªncia Nacional de Energia ElÃ©trica (Brazil) |  | 2017 | [5 empty] | 8.5704
| BRA | Brazil | Morro Branco I | BRA0031336 | 32.9 | -9.8497 | -41.0565 | Wind |  |  |  | 2015 |  | AgÃªncia Nacional de Energia ElÃ©trica (Brazil) | http://www2.aneel.gov.br/aplicacoes/capacidadebrasil/capacidadebrasil.cfm | AgÃªncia Nacional de Energia ElÃ©trica (Brazil) | 1116237 | 2017 | [5 empty] | 39.0136
| BRA | Brazil | Morro dos Ventos I | BRA0030301 | 28.8 | -5.3628 | -35.819 | Wind |  |  |  | 2014 |  | AgÃªncia Nacional de Energia ElÃ©trica (Brazil) | http://www2.aneel.gov.br/aplicacoes/capacidadebrasil/capacidadebrasil.cfm | AgÃªncia Nacional de Energia ElÃ©trica (Brazil) | 1097524 | 2017 | [5 empty] | 34.1517
| BRA | Brazil | Morro dos Ventos II | BRA0030889 | 29.16 | -5.3601 | -35.8355 | Wind |  |  |  | 2015 |  | AgÃªncia Nacional de Energia ElÃ©trica (Brazil) | http://www2.aneel.gov.br/aplicacoes/capacidadebrasil/capacidadebrasil.cfm | AgÃªncia Nacional de Energia ElÃ©trica (Brazil) | 1097525 | 2017 | [5 empty] | 34.5786
| BRA | Brazil | Morro dos Ventos III | BRA0030310 | 28.8 | -5.3744 | -35.8683 | Wind |  |  |  | 2014 |  | AgÃªncia Nacional de Energia ElÃ©trica (Brazil) | http://www2.aneel.gov.br/aplicacoes/capacidadebrasil/capacidadebrasil.cfm | AgÃªncia Nacional de Energia ElÃ©trica (Brazil) | 1097526 | 2017 | [5 empty] | 34.1517
| BRA | Brazil | Morro dos Ventos IV | BRA0030311 | 28.8 | -5.382 | -35.8809 | Wind |  |  |  | 2014 |  | AgÃªncia Nacional de Energia ElÃ©trica (Brazil) | http://www2.aneel.gov.br/aplicacoes/capacidadebrasil/capacidadebrasil.cfm | AgÃªncia Nacional de Energia ElÃ©trica (Brazil) | 1097527 | 2017 | [5 empty] | 34.1517
| BRA | Brazil | Morro dos Ventos IX | BRA0030302 | 30 | -5.3055 | -35.9132 | Wind |  |  |  | 2014 |  | AgÃªncia Nacional de Energia ElÃ©trica (Brazil) | http://www2.aneel.gov.br/aplicacoes/capacidadebrasil/capacidadebrasil.cfm | AgÃªncia Nacional de Energia ElÃ©trica (Brazil) | 1097529 | 2017 | [5 empty] | 35.5747
| BRA | Brazil | Morro dos Ventos VI | BRA0030300 | 28.8 | -5.3437 | -35.8783 | Wind |  |  |  | 2014 |  | AgÃªncia Nacional de Energia ElÃ©trica (Brazil) | http://www2.aneel.gov.br/aplicacoes/capacidadebrasil/capacidadebrasil.cfm | AgÃªncia Nacional de Energia ElÃ©trica (Brazil) | 1097528 | 2017 | [5 empty] | 34.1517
| BRA | Brazil | MorrÃ£o | BRA0030506 | 30.24 | -14.0885 | -42.6827 | Wind |  |  |  | 2014 |  | AgÃªncia Nacional de Energia ElÃ©trica (Brazil) | http://www2.aneel.gov.br/aplicacoes/capacidadebrasil/capacidadebrasil.cfm | AgÃªncia Nacional de Energia ElÃ©trica (Brazil) |  | 2017 | [5 empty] | 35.8593
| BRA | Brazil | Morumbi Corporate AdministraÃ§Ã£o | BRA0031309 | 1.9 | -23.6182 | -46.6912 | Oil |  |  |  | 2013 |  | AgÃªncia Nacional de Energia ElÃ©trica (Brazil) | http://www2.aneel.gov.br/aplicacoes/capacidadebrasil/capacidadebrasil.cfm | AgÃªncia Nacional de Energia ElÃ©trica (Brazil) |  | 2017 | [5 empty] | 8.127
| BRA | Brazil | Morumbi Corporate Torre Alta | BRA0031308 | 1.45 | -23.6182 | -46.6912 | Oil |  |  |  | 2013 |  | AgÃªncia Nacional de Energia ElÃ©trica (Brazil) | http://www2.aneel.gov.br/aplicacoes/capacidadebrasil/capacidadebrasil.cfm | AgÃªncia Nacional de Energia ElÃ©trica (Brazil) |  | 2017 | [5 empty] | 6.2022
| BRA | Brazil | Morumbi Corporate Torre Baixa | BRA0031340 | 1.45 | -23.6182 | -46.6912 | Oil |  |  |  | 2013 |  | AgÃªncia Nacional de Energia ElÃ©trica (Brazil) | http://www2.aneel.gov.br/aplicacoes/capacidadebrasil/capacidadebrasil.cfm | AgÃªncia Nacional de Energia ElÃ©trica (Brazil) |  | 2017 | [5 empty] | 6.2022
| BRA | Brazil | MosquitÃ£o | BRA0028541 | 30 | -16.3419 | -51.4375 | Hydro |  |  |  | 2006 |  | AgÃªncia Nacional de Energia ElÃ©trica (Brazil) | http://www2.aneel.gov.br/aplicacoes/capacidadebrasil/capacidadebrasil.cfm | AgÃªncia Nacional de Energia ElÃ©trica (Brazil) |  | 2017 | [5 empty] | 114.2721
| BRA | Brazil | Motorola SP | BRA0028779 | 1.342 | -22.702 | -46.9765 | Oil | [5 empty] | AgÃªncia Nacional de Energia ElÃ©trica (Brazil) | http://www2.aneel.gov.br/aplicacoes/capacidadebrasil/capacidadebrasil.cfm | AgÃªncia Nacional de Energia ElÃ©trica (Brazil) |  | 2017 | [5 empty] | 5.7402
| BRA | Brazil | Mucuri | BRA0028842 | 19.1 | -17.5833 | -40.9833 | Hydro |  |  |  | 2013 |  | AgÃªncia Nacional de Energia ElÃ©trica (Brazil) | http://www2.aneel.gov.br/aplicacoes/capacidadebrasil/capacidadebrasil.cfm | AgÃªncia Nacional de Energia ElÃ©trica (Brazil) | 1082487 | 2017 | [5 empty] | 72.7533
| BRA | Brazil | Mucuripe | BRA0028375 | 2.4 | -3.7053 | -38.4711 | Wind | [5 empty] | AgÃªncia Nacional de Energia ElÃ©trica (Brazil) | http://www2.aneel.gov.br/aplicacoes/capacidadebrasil/capacidadebrasil.cfm | AgÃªncia Nacional de Energia ElÃ©trica (Brazil) | 1025297 | 2017 | [5 empty] | 2.846
| BRA | Brazil | Mumbuca | BRA0028217 | 1.52 | -22.6597 | -50.2072 | Biomass |  |  |  | 2002 |  | AgÃªncia Nacional de Energia ElÃ©trica (Brazil) | http://www2.aneel.gov.br/aplicacoes/capacidadebrasil/capacidadebrasil.cfm | AgÃªncia Nacional de Energia ElÃ©trica (Brazil) |  | 2017 | [5 empty] | 5.4432
| BRA | Brazil | MundaÃº | BRA0030656 | 30.004 | -3.1936 | -39.3746 | Wind |  |  |  | 2014 |  | AgÃªncia Nacional de Energia ElÃ©trica (Brazil) | http://www2.aneel.gov.br/aplicacoes/capacidadebrasil/capacidadebrasil.cfm | AgÃªncia Nacional de Energia ElÃ©trica (Brazil) | 1087673 | 2017 | [5 empty] | 35.5795
| BRA | Brazil | Mundial | BRA0030192 | 4.65 | -21.194 | -51.2062 | Biomass |  |  |  | 2008 |  | AgÃªncia Nacional de Energia ElÃ©trica (Brazil) | http://www2.aneel.gov.br/aplicacoes/capacidadebrasil/capacidadebrasil.cfm | AgÃªncia Nacional de Energia ElÃ©trica (Brazil) |  | 2017 | [5 empty] | 16.6518
| BRA | Brazil | Muniz Freire | BRA0001518 | 25 | -20.4667 | -41.4667 | Hydro |  |  |  | 1997 |  | AgÃªncia Nacional de Energia ElÃ©trica (Brazil) | http://www2.aneel.gov.br/aplicacoes/capacidadebrasil/capacidadebrasil.cfm | AgÃªncia Nacional de Energia ElÃ©trica (Brazil) | 1027923 | 2017 | [5 empty] | 95.2268
| BRA | Brazil | Muricy (Antiga CamaÃ§ari Muricy I) | BRA0029554 | 151.7 | -12.6566 | -38.2655 | Oil |  |  |  | 2009 |  | AgÃªncia Nacional de Energia ElÃ©trica (Brazil) | http://www2.aneel.gov.br/aplicacoes/capacidadebrasil/capacidadebrasil.cfm | AgÃªncia Nacional de Energia ElÃ©trica (Brazil) |  | 2017 | [5 empty] | 648.8786
| BRA | Brazil | MussambÃª | BRA0031352 | 32.9 | -9.8628 | -41.0834 | Wind |  |  |  | 2015 |  | AgÃªncia Nacional de Energia ElÃ©trica (Brazil) | http://www2.aneel.gov.br/aplicacoes/capacidadebrasil/capacidadebrasil.cfm | AgÃªncia Nacional de Energia ElÃ©trica (Brazil) | 1116238 | 2017 | [5 empty] | 39.0136
| BRA | Brazil | Mutum ParanÃ¡ | BRA0001523 | 1.08 | -9.6158 | -64.9292 | Oil |  |  |  | 1999 |  | AgÃªncia Nacional de Energia ElÃ©trica (Brazil) | http://www2.aneel.gov.br/aplicacoes/capacidadebrasil/capacidadebrasil.cfm | AgÃªncia Nacional de Energia ElÃ©trica (Brazil) |  | 2017 | [5 empty] | 4.6196
| BRA | Brazil | MÃ¼ller Destilaria | BRA0029196 | 2.18 | -21.9143 | -47.498 | Biomass |  |  |  | 2004 |  | AgÃªncia Nacional de Energia ElÃ©trica (Brazil) | http://www2.aneel.gov.br/aplicacoes/capacidadebrasil/capacidadebrasil.cfm | AgÃªncia Nacional de Energia ElÃ©trica (Brazil) |  | 2017 | [5 empty] | 7.8066
| BRA | Brazil | MÃ¼ller Pirassununga - TaboÃ£o | BRA0033306 | 2.1424 | -22.0056 | -47.4406 | Oil |  |  |  | 2002 |  | AgÃªncia Nacional de Energia ElÃ©trica (Brazil) | http://www2.aneel.gov.br/aplicacoes/capacidadebrasil/capacidadebrasil.cfm | AgÃªncia Nacional de Energia ElÃ©trica (Brazil) |  | 2017 | [5 empty] | 9.1639
| BRA | Brazil | N O Bioenergia | BRA0032525 | 18 | -22.3462 | -47.3239 | Biomass |  |  |  | 2016 |  | AgÃªncia Nacional de Energia ElÃ©trica (Brazil) | http://www2.aneel.gov.br/aplicacoes/capacidadebrasil/capacidadebrasil.cfm | AgÃªncia Nacional de Energia ElÃ©trica (Brazil) |  | 2017 | [5 empty] | 64.4584
| BRA | Brazil | NATURAL PORK | BRA0033166 | 2.748 | -13.8249 | -56.0728 | Oil |  |  |  | 2009 |  | AgÃªncia Nacional de Energia ElÃ©trica (Brazil) | http://www2.aneel.gov.br/aplicacoes/capacidadebrasil/capacidadebrasil.cfm | AgÃªncia Nacional de Energia ElÃ©trica (Brazil) |  | 2017 | [5 empty] | 11.7542
| BRA | Brazil | NG Bioenergia I | BRA0031033 | 33 | -16.9647 | -50.4381 | Biomass |  |  |  | 2017 |  | AgÃªncia Nacional de Energia ElÃ©trica (Brazil) | http://www2.aneel.gov.br/aplicacoes/capacidadebrasil/capacidadebrasil.cfm | AgÃªncia Nacional de Energia ElÃ©trica (Brazil) |  | 2017 | [5 empty] | 118.1738
| BRA | Brazil | Nardini | BRA0001528 | 54 | -21.1815 | -48.6447 | Biomass |  |  |  | 1994 |  | AgÃªncia Nacional de Energia ElÃ©trica (Brazil) | http://www2.aneel.gov.br/aplicacoes/capacidadebrasil/capacidadebrasil.cfm | AgÃªncia Nacional de Energia ElÃ©trica (Brazil) |  | 2017 | [5 empty] | 193.3753
| BRA | Brazil | Natureza Limpa | BRA0030225 | 1 | -16.354 | -46.8965 | Biomass | [5 empty] | AgÃªncia Nacional de Energia ElÃ©trica (Brazil) | http://www2.aneel.gov.br/aplicacoes/capacidadebrasil/capacidadebrasil.cfm | AgÃªncia Nacional de Energia ElÃ©trica (Brazil) |  | 2017 | [5 empty] | 3.581
| BRA | Brazil | NazÃ¡ria | BRA0028536 | 13.12 | -5.3418 | -42.8069 | Oil |  |  |  | 2002 |  | AgÃªncia Nacional de Energia ElÃ©trica (Brazil) | http://www2.aneel.gov.br/aplicacoes/capacidadebrasil/capacidadebrasil.cfm | AgÃªncia Nacional de Energia ElÃ©trica (Brazil) |  | 2017 | [5 empty] | 56.1192
| BRA | Brazil | Negro de Fumo | BRA0000825 | 24.4 | -23.891 | -46.4155 | Coal |  |  |  | 1996 |  | AgÃªncia Nacional de Energia ElÃ©trica (Brazil) | http://www2.aneel.gov.br/aplicacoes/capacidadebrasil/capacidadebrasil.cfm | AgÃªncia Nacional de Energia ElÃ©trica (Brazil) |  | 2017 | [5 empty] | 233.7363
| BRA | Brazil | NestlÃ© | BRA0030657 | 1.44 | -22.478 | -47.4472 | Oil | [5 empty] | AgÃªncia Nacional de Energia ElÃ©trica (Brazil) | http://www2.aneel.gov.br/aplicacoes/capacidadebrasil/capacidadebrasil.cfm | AgÃªncia Nacional de Energia ElÃ©trica (Brazil) |  | 2017 | [5 empty] | 6.1594
| BRA | Brazil | Niely | BRA0033719 | 1.2 | -22.6952 | -43.4558 | Oil |  |  |  | 2011 |  | AgÃªncia Nacional de Energia ElÃ©trica (Brazil) | http://www2.aneel.gov.br/aplicacoes/capacidadebrasil/capacidadebrasil.cfm | AgÃªncia Nacional de Energia ElÃ©trica (Brazil) |  | 2017 | [5 empty] | 5.1329
| BRA | Brazil | Nilo PeÃ§anha | BRA0001536 | 378.42 | -22.6833 | -43.8739 | Hydro |  |  |  | 1953 |  | AgÃªncia Nacional de Energia ElÃ©trica (Brazil) | http://www2.aneel.gov.br/aplicacoes/capacidadebrasil/capacidadebrasil.cfm | AgÃªncia Nacional de Energia ElÃ©trica (Brazil) | 1063419 | 2017 | [5 empty] | 1441.4287
| BRA | Brazil | Ninho da Ãguia | BRA0027576 | 10 | -22.5 | -45.3333 | Hydro |  |  |  | 2011 |  | AgÃªncia Nacional de Energia ElÃ©trica (Brazil) | http://www2.aneel.gov.br/aplicacoes/capacidadebrasil/capacidadebrasil.cfm | AgÃªncia Nacional de Energia ElÃ©trica (Brazil) | 1063463 | 2017 | [5 empty] | 38.0907
| BRA | Brazil | Nitro QuÃ­mica | BRA0027248 | 12 | -23.4857 | -46.4294 | Oil |  |  |  | 1952 |  | AgÃªncia Nacional de Energia ElÃ©trica (Brazil) | http://www2.aneel.gov.br/aplicacoes/capacidadebrasil/capacidadebrasil.cfm | AgÃªncia Nacional de Energia ElÃ©trica (Brazil) |  | 2017 | [5 empty] | 51.3286
| BRA | Brazil | Noble Energia | BRA0030004 | 30 | -20.581 | -49.9424 | Biomass |  |  |  | 2010 |  | AgÃªncia Nacional de Energia ElÃ©trica (Brazil) | http://www2.aneel.gov.br/aplicacoes/capacidadebrasil/capacidadebrasil.cfm | AgÃªncia Nacional de Energia ElÃ©trica (Brazil) | 1084146 | 2017 | [5 empty] | 107.4307
| BRA | Brazil | Noble Energia II | BRA0030271 | 30 | -20.4503 | -50.197 | Biomass |  |  |  | 2012 |  | AgÃªncia Nacional de Energia ElÃ©trica (Brazil) | http://www2.aneel.gov.br/aplicacoes/capacidadebrasil/capacidadebrasil.cfm | AgÃªncia Nacional de Energia ElÃ©trica (Brazil) |  | 2017 | [5 empty] | 107.4307
| BRA | Brazil | Nobrecel | BRA0028336 | 3.2 | -22.92 | -45.4525 | Biomass | [5 empty] | AgÃªncia Nacional de Energia ElÃ©trica (Brazil) | http://www2.aneel.gov.br/aplicacoes/capacidadebrasil/capacidadebrasil.cfm | AgÃªncia Nacional de Energia ElÃ©trica (Brazil) |  | 2017 | [5 empty] | 11.4593
| BRA | Brazil | Noidore | BRA0028899 | 1 | -14.8633 | -53.29 | Hydro |  |  |  | 2002 |  | AgÃªncia Nacional de Energia ElÃ©trica (Brazil) | http://www2.aneel.gov.br/aplicacoes/capacidadebrasil/capacidadebrasil.cfm | AgÃªncia Nacional de Energia ElÃ©trica (Brazil) |  | 2017 | [5 empty] | 3.8091
| BRA | Brazil | NordestÃ£o 03 | BRA0033410 | 1.36 | -5.811 | -35.1971 | Oil |  |  |  | 2001 |  | AgÃªncia Nacional de Energia ElÃ©trica (Brazil) | http://www2.aneel.gov.br/aplicacoes/capacidadebrasil/capacidadebrasil.cfm | AgÃªncia Nacional de Energia ElÃ©trica (Brazil) |  | 2017 | [5 empty] | 5.8172
| BRA | Brazil | NordestÃ£o 07 | BRA0033419 | 1.08 | -5.7896 | -35.1941 | Oil |  |  |  | 2008 |  | AgÃªncia Nacional de Energia ElÃ©trica (Brazil) | http://www2.aneel.gov.br/aplicacoes/capacidadebrasil/capacidadebrasil.cfm | AgÃªncia Nacional de Energia ElÃ©trica (Brazil) |  | 2017 | [5 empty] | 4.6196
| BRA | Brazil | NordestÃ£o Nova Parnamirim | BRA0033441 | 1.2 | -5.8832 | -35.2006 | Oil |  |  |  | 2012 |  | AgÃªncia Nacional de Energia ElÃ©trica (Brazil) | http://www2.aneel.gov.br/aplicacoes/capacidadebrasil/capacidadebrasil.cfm | AgÃªncia Nacional de Energia ElÃ©trica (Brazil) |  | 2017 | [5 empty] | 5.1329
| BRA | Brazil | NordestÃ£o Superfacil | BRA0033424 | 1.12 | -5.8803 | -35.2195 | Oil |  |  |  | 2012 |  | AgÃªncia Nacional de Energia ElÃ©trica (Brazil) | http://www2.aneel.gov.br/aplicacoes/capacidadebrasil/capacidadebrasil.cfm | AgÃªncia Nacional de Energia ElÃ©trica (Brazil) |  | 2017 | [5 empty] | 4.7907
| BRA | Brazil | Noroeste Paulista | BRA0029775 | 60 | -20.581 | -49.9424 | Biomass |  |  |  | 2009 |  | AgÃªncia Nacional de Energia ElÃ©trica (Brazil) | http://www2.aneel.gov.br/aplicacoes/capacidadebrasil/capacidadebrasil.cfm | AgÃªncia Nacional de Energia ElÃ©trica (Brazil) |  | 2017 | [5 empty] | 214.8614
| BRA | Brazil | Norsa Refrigerantes - MaracanaÃº | BRA0033490 | 1.8 | -3.8513 | -38.5872 | Oil |  |  |  | 2010 |  | AgÃªncia Nacional de Energia ElÃ©trica (Brazil) | http://www2.aneel.gov.br/aplicacoes/capacidadebrasil/capacidadebrasil.cfm | AgÃªncia Nacional de Energia ElÃ©trica (Brazil) |  | 2017 | [5 empty] | 7.6993
| BRA | Brazil | Norsa Refrigerantes - SimÃµes Filho | BRA0033484 | 1.0488 | -12.8324 | -38.408 | Oil |  |  |  | 2010 |  | AgÃªncia Nacional de Energia ElÃ©trica (Brazil) | http://www2.aneel.gov.br/aplicacoes/capacidadebrasil/capacidadebrasil.cfm | AgÃªncia Nacional de Energia ElÃ©trica (Brazil) |  | 2017 | [5 empty] | 4.4861
| BRA | Brazil | Norsa Refrigerantes - Suape | BRA0033925 | 2.16 | -8.3343 | -35.0128 | Oil |  |  |  | 2012 |  | AgÃªncia Nacional de Energia ElÃ©trica (Brazil) | http://www2.aneel.gov.br/aplicacoes/capacidadebrasil/capacidadebrasil.cfm | AgÃªncia Nacional de Energia ElÃ©trica (Brazil) |  | 2017 | [5 empty] | 9.2391
| BRA | Brazil | Nortao | BRA0029858 | 1.275 | -10.189 | -59.4345 | Biomass |  |  |  | 2011 |  | AgÃªncia Nacional de Energia ElÃ©trica (Brazil) | http://www2.aneel.gov.br/aplicacoes/capacidadebrasil/capacidadebrasil.cfm | AgÃªncia Nacional de Energia ElÃ©trica (Brazil) |  | 2017 | [5 empty] | 4.5658
| BRA | Brazil | Norte | BRA0028924 | 3.898 | -22.757 | -47.1445 | Oil | [5 empty] | AgÃªncia Nacional de Energia ElÃ©trica (Brazil) | http://www2.aneel.gov.br/aplicacoes/capacidadebrasil/capacidadebrasil.cfm | AgÃªncia Nacional de Energia ElÃ©trica (Brazil) |  | 2017 | [5 empty] | 16.6732
| BRA | Brazil | Norte Fluminense | BRA0001544 | 868.925 | -22.2988 | -41.873 | Gas |  |  |  | 2004 |  | AgÃªncia Nacional de Energia ElÃ©trica (Brazil) | http://www2.aneel.gov.br/aplicacoes/capacidadebrasil/capacidadebrasil.cfm | AgÃªncia Nacional de Energia ElÃ©trica (Brazil) | 1049945 | 2017 | [5 empty] | 6242.0757
| BRA | Brazil | Norte Shopping | BRA0029687 | 3 | -22.899 | -43.1985 | Gas |  |  |  | 2007 |  | AgÃªncia Nacional de Energia ElÃ©trica (Brazil) | http://www2.aneel.gov.br/aplicacoes/capacidadebrasil/capacidadebrasil.cfm | AgÃªncia Nacional de Energia ElÃ©trica (Brazil) |  | 2017 | [5 empty] | 21.551
| BRA | Brazil | Norte Shopping II | BRA0032847 | 2.2 | -22.881 | -43.2753 | Oil |  |  |  | 2009 |  | AgÃªncia Nacional de Energia ElÃ©trica (Brazil) | http://www2.aneel.gov.br/aplicacoes/capacidadebrasil/capacidadebrasil.cfm | AgÃªncia Nacional de Energia ElÃ©trica (Brazil) |  | 2017 | [5 empty] | 9.4102
| BRA | Brazil | North Shopping JÃ³quei | BRA0031322 | 3 | -3.7817 | -38.5182 | Oil |  |  |  | 2013 |  | AgÃªncia Nacional de Energia ElÃ©trica (Brazil) | http://www2.aneel.gov.br/aplicacoes/capacidadebrasil/capacidadebrasil.cfm | AgÃªncia Nacional de Energia ElÃ©trica (Brazil) |  | 2017 | [5 empty] | 12.8321
| BRA | Brazil | Nossa Senhora da ConceiÃ§Ã£o | BRA0030318 | 28.8 | -13.8957 | -42.6769 | Wind |  |  |  | 2014 |  | AgÃªncia Nacional de Energia ElÃ©trica (Brazil) | http://www2.aneel.gov.br/aplicacoes/capacidadebrasil/capacidadebrasil.cfm | AgÃªncia Nacional de Energia ElÃ©trica (Brazil) |  | 2017 | [5 empty] | 34.1517
| BRA | Brazil | Nova Aurora | BRA0029066 | 21 | -18.1428 | -48.27 | Hydro |  |  |  | 2011 |  | AgÃªncia Nacional de Energia ElÃ©trica (Brazil) | http://www2.aneel.gov.br/aplicacoes/capacidadebrasil/capacidadebrasil.cfm | AgÃªncia Nacional de Energia ElÃ©trica (Brazil) | 1065242 | 2017 | [5 empty] | 79.9905
| BRA | Brazil | Nova Aurora | BRA0031430 | 3.0682 | -28.448 | -48.9749 | Solar |  |  |  | 2014 |  | AgÃªncia Nacional de Energia ElÃ©trica (Brazil) | http://www2.aneel.gov.br/aplicacoes/capacidadebrasil/capacidadebrasil.cfm | AgÃªncia Nacional de Energia ElÃ©trica (Brazil) | 1112386 | 2017 | [5 empty] | 0
| BRA | Brazil | Nova Avanhandava (Rui Barbosa) | BRA0001552 | 347.4 | -21.1189 | -50.2011 | Hydro |  |  |  | 1982 |  | AgÃªncia Nacional de Energia ElÃ©trica (Brazil) | http://www2.aneel.gov.br/aplicacoes/capacidadebrasil/capacidadebrasil.cfm | AgÃªncia Nacional de Energia ElÃ©trica (Brazil) |  | 2017 | [5 empty] | 1323.2714
| BRA | Brazil | Nova Bandeirantes | BRA0001553 | 3.597 | -9.8435 | -57.8019 | Oil | [5 empty] | AgÃªncia Nacional de Energia ElÃ©trica (Brazil) | http://www2.aneel.gov.br/aplicacoes/capacidadebrasil/capacidadebrasil.cfm | AgÃªncia Nacional de Energia ElÃ©trica (Brazil) |  | 2017 | [5 empty] | 15.3857
| BRA | Brazil | Nova FÃ¡tima | BRA0029139 | 4.1 | -28.0411 | -49.13 | Hydro |  |  |  | 2012 |  | AgÃªncia Nacional de Energia ElÃ©trica (Brazil) | http://www2.aneel.gov.br/aplicacoes/capacidadebrasil/capacidadebrasil.cfm | AgÃªncia Nacional de Energia ElÃ©trica (Brazil) | 1078396 | 2017 | [5 empty] | 15.6172
| BRA | Brazil | Nova GeraÃ§Ã£o | BRA0029156 | 6.2 | -17.2743 | -50.1395 | Biomass |  |  |  | 1982 |  | AgÃªncia Nacional de Energia ElÃ©trica (Brazil) | http://www2.aneel.gov.br/aplicacoes/capacidadebrasil/capacidadebrasil.cfm | AgÃªncia Nacional de Energia ElÃ©trica (Brazil) |  | 2017 | [5 empty] | 22.2023
| BRA | Brazil | Nova MaringÃ¡ | BRA0001567 | 2.683 | -13.022 | -57.0645 | Oil |  |  |  | 2003 |  | AgÃªncia Nacional de Energia ElÃ©trica (Brazil) | http://www2.aneel.gov.br/aplicacoes/capacidadebrasil/capacidadebrasil.cfm | AgÃªncia Nacional de Energia ElÃ©trica (Brazil) |  | 2017 | [5 empty] | 11.4762
| BRA | Brazil | Nova MaurÃ­cio | BRA0027722 | 29.232 | -21.4667 | -42.85 | Hydro |  |  |  | 1956 |  | AgÃªncia Nacional de Energia ElÃ©trica (Brazil) | http://www2.aneel.gov.br/aplicacoes/capacidadebrasil/capacidadebrasil.cfm | AgÃªncia Nacional de Energia ElÃ©trica (Brazil) | 1032698 | 2017 | [5 empty] | 111.3468
| BRA | Brazil | Nova Monte Verde | BRA0001569 | 2.502 | -9.968 | -57.4555 | Oil |  |  |  | 2001 |  | AgÃªncia Nacional de Energia ElÃ©trica (Brazil) | http://www2.aneel.gov.br/aplicacoes/capacidadebrasil/capacidadebrasil.cfm | AgÃªncia Nacional de Energia ElÃ©trica (Brazil) |  | 2017 | [5 empty] | 10.702
| BRA | Brazil | Nova Moreno | BRA0029645 | 15.504 | -20.8238 | -49.7558 | Biomass | [5 empty] | AgÃªncia Nacional de Energia ElÃ©trica (Brazil) | http://www2.aneel.gov.br/aplicacoes/capacidadebrasil/capacidadebrasil.cfm | AgÃªncia Nacional de Energia ElÃ©trica (Brazil) |  | 2017 | [5 empty] | 55.5202
| BRA | Brazil | Nova Mutum | BRA0031042 | 14 | -13.5903 | -56.2171 | Hydro |  |  |  | 2014 |  | AgÃªncia Nacional de Energia ElÃ©trica (Brazil) | http://www2.aneel.gov.br/aplicacoes/capacidadebrasil/capacidadebrasil.cfm | AgÃªncia Nacional de Energia ElÃ©trica (Brazil) |  | 2017 | [5 empty] | 53.327
| BRA | Brazil | Nova Ponte | BRA0001574 | 510 | -19.1331 | -47.6936 | Hydro |  |  |  | 1994 |  | AgÃªncia Nacional de Energia ElÃ©trica (Brazil) | http://www2.aneel.gov.br/aplicacoes/capacidadebrasil/capacidadebrasil.cfm | AgÃªncia Nacional de Energia ElÃ©trica (Brazil) | 1011492 | 2017 | [5 empty] | 1942.6263
| BRA | Brazil | Nova Tamoio | BRA0028065 | 3.6 | -21.9082 | -48.1044 | Biomass | [5 empty] | AgÃªncia Nacional de Energia ElÃ©trica (Brazil) | http://www2.aneel.gov.br/aplicacoes/capacidadebrasil/capacidadebrasil.cfm | AgÃªncia Nacional de Energia ElÃ©trica (Brazil) |  | 2017 | [5 empty] | 12.8917
| BRA | Brazil | Novo Colorado | BRA0030650 | 3 | -13.9848 | -57.067 | Hydro |  |  |  | 2015 |  | AgÃªncia Nacional de Energia ElÃ©trica (Brazil) | http://www2.aneel.gov.br/aplicacoes/capacidadebrasil/capacidadebrasil.cfm | AgÃªncia Nacional de Energia ElÃ©trica (Brazil) |  | 2017 | [5 empty] | 11.4272
| BRA | Brazil | Novo Data Center - BM&FBOVESPA | BRA0031676 | 4.0496 | -23.4624 | -46.8558 | Oil |  |  |  | 2014 |  | AgÃªncia Nacional de Energia ElÃ©trica (Brazil) | http://www2.aneel.gov.br/aplicacoes/capacidadebrasil/capacidadebrasil.cfm | AgÃªncia Nacional de Energia ElÃ©trica (Brazil) |  | 2017 | [5 empty] | 17.3217
| BRA | Brazil | Novo Horizonte | BRA0028782 | 23 | -25.0114 | -48.6222 | Hydro |  |  |  | 2011 |  | AgÃªncia Nacional de Energia ElÃ©trica (Brazil) | http://www2.aneel.gov.br/aplicacoes/capacidadebrasil/capacidadebrasil.cfm | AgÃªncia Nacional de Energia ElÃ©trica (Brazil) | 1078573 | 2017 | [5 empty] | 87.6086
| BRA | Brazil | Novo Horizonte | BRA0030305 | 30.06 | -12.3127 | -42.351 | Wind |  |  |  | 2012 |  | AgÃªncia Nacional de Energia ElÃ©trica (Brazil) | http://www2.aneel.gov.br/aplicacoes/capacidadebrasil/capacidadebrasil.cfm | AgÃªncia Nacional de Energia ElÃ©trica (Brazil) | 1106787 | 2017 | [5 empty] | 35.6459
| BRA | Brazil | Novo ParaÃ­so | BRA0031984 | 13.12 | 0.9949 | -61.4626 | Oil |  |  |  | 2015 |  | AgÃªncia Nacional de Energia ElÃ©trica (Brazil) | http://www2.aneel.gov.br/aplicacoes/capacidadebrasil/capacidadebrasil.cfm | AgÃªncia Nacional de Energia ElÃ©trica (Brazil) |  | 2017 | [5 empty] | 56.1192
| BRA | Brazil | Novo Remanso | BRA0001591 | 2.3 | -3.2163 | -59.0125 | Oil |  |  |  | 2005 |  | AgÃªncia Nacional de Energia ElÃ©trica (Brazil) | http://www2.aneel.gov.br/aplicacoes/capacidadebrasil/capacidadebrasil.cfm | AgÃªncia Nacional de Energia ElÃ©trica (Brazil) |  | 2017 | [5 empty] | 9.838
| BRA | Brazil | Nutepa | BRA0001595 | 24 | -29.9668 | -51.1844 | Oil | [5 empty] | AgÃªncia Nacional de Energia ElÃ©trica (Brazil) | http://www2.aneel.gov.br/aplicacoes/capacidadebrasil/capacidadebrasil.cfm | AgÃªncia Nacional de Energia ElÃ©trica (Brazil) | 1012586 | 2017 | [5 empty] | 102.6571
| BRA | Brazil | Nutribem | BRA0030219 | 1.82 | -21.0118 | -49.4866 | Oil |  |  |  | 2009 |  | AgÃªncia Nacional de Energia ElÃ©trica (Brazil) | http://www2.aneel.gov.br/aplicacoes/capacidadebrasil/capacidadebrasil.cfm | AgÃªncia Nacional de Energia ElÃ©trica (Brazil) |  | 2017 | [5 empty] | 7.7848
| BRA | Brazil | O BoticÃ¡rio - Centro de DistribuiÃ§Ã£o Registro | BRA0033229 | 2 | -24.4718 | -47.8189 | Oil |  |  |  | 2012 |  | AgÃªncia Nacional de Energia ElÃ©trica (Brazil) | http://www2.aneel.gov.br/aplicacoes/capacidadebrasil/capacidadebrasil.cfm | AgÃªncia Nacional de Energia ElÃ©trica (Brazil) |  | 2017 | [5 empty] | 8.5548
| BRA | Brazil | O BoticÃ¡rio - FÃ¡brica SÃ£o JosÃ© dos Pinhais | BRA0033370 | 3.9 | -25.4968 | -49.1603 | Gas |  |  |  | 2011 |  | AgÃªncia Nacional de Energia ElÃ©trica (Brazil) | http://www2.aneel.gov.br/aplicacoes/capacidadebrasil/capacidadebrasil.cfm | AgÃªncia Nacional de Energia ElÃ©trica (Brazil) |  | 2017 | [5 empty] | 28.0163
| BRA | Brazil | O BoticÃ¡rio CamaÃ§ari | BRA0033214 | 3.9 | -12.7388 | -38.3008 | Gas |  |  |  | 2014 |  | AgÃªncia Nacional de Energia ElÃ©trica (Brazil) | http://www2.aneel.gov.br/aplicacoes/capacidadebrasil/capacidadebrasil.cfm | AgÃªncia Nacional de Energia ElÃ©trica (Brazil) |  | 2017 | [5 empty] | 28.0163
| BRA | Brazil | O BoticÃ¡rio SÃ£o GonÃ§alo dos Campos | BRA0033213 | 1.44 | -12.4141 | -38.933 | Oil |  |  |  | 2014 |  | AgÃªncia Nacional de Energia ElÃ©trica (Brazil) | http://www2.aneel.gov.br/aplicacoes/capacidadebrasil/capacidadebrasil.cfm | AgÃªncia Nacional de Energia ElÃ©trica (Brazil) |  | 2017 | [5 empty] | 6.1594
| BRA | Brazil | OCRIM | BRA0033155 | 2.736 | -1.3616 | -48.3628 | Oil |  |  |  | 2013 |  | AgÃªncia Nacional de Energia ElÃ©trica (Brazil) | http://www2.aneel.gov.br/aplicacoes/capacidadebrasil/capacidadebrasil.cfm | AgÃªncia Nacional de Energia ElÃ©trica (Brazil) |  | 2017 | [5 empty] | 11.7029
| BRA | Brazil | OESTE CANOAS I | BRA0032177 | 3.5872 | -2.7732 | -43.0825 | Gas |  |  |  | 2015 |  | AgÃªncia Nacional de Energia ElÃ©trica (Brazil) | http://www2.aneel.gov.br/aplicacoes/capacidadebrasil/capacidadebrasil.cfm | AgÃªncia Nacional de Energia ElÃ©trica (Brazil) |  | 2017 | [5 empty] | 25.7693
| BRA | Brazil | OXFORD INDUSTRIAL | BRA0033383 | 1.2267 | -26.2125 | -49.3926 | Oil |  |  |  | 2001 |  | AgÃªncia Nacional de Energia ElÃ©trica (Brazil) | http://www2.aneel.gov.br/aplicacoes/capacidadebrasil/capacidadebrasil.cfm | AgÃªncia Nacional de Energia ElÃ©trica (Brazil) |  | 2017 | [5 empty] | 5.2471
| BRA | Brazil | Oceano | BRA0030022 | 1.2 | -23.3525 | -46.8674 | Oil |  |  |  | 2005 |  | AgÃªncia Nacional de Energia ElÃ©trica (Brazil) | http://www2.aneel.gov.br/aplicacoes/capacidadebrasil/capacidadebrasil.cfm | AgÃªncia Nacional de Energia ElÃ©trica (Brazil) |  | 2017 | [5 empty] | 5.1329
| BRA | Brazil | Oesp | BRA0028383 | 4 | -23.544 | -46.6265 | Oil |  |  |  | 1999 |  | AgÃªncia Nacional de Energia ElÃ©trica (Brazil) | http://www2.aneel.gov.br/aplicacoes/capacidadebrasil/capacidadebrasil.cfm | AgÃªncia Nacional de Energia ElÃ©trica (Brazil) |  | 2017 | [5 empty] | 17.1095
| BRA | Brazil | Oiapoque | BRA0028008 | 8.25 | 3.8384 | -51.8266 | Oil |  |  |  | 1998 |  | AgÃªncia Nacional de Energia ElÃ©trica (Brazil) | http://www2.aneel.gov.br/aplicacoes/capacidadebrasil/capacidadebrasil.cfm | AgÃªncia Nacional de Energia ElÃ©trica (Brazil) | 1110641 | 2017 | [5 empty] | 35.2884
| BRA | Brazil | Oiapoque COEN | BRA0032304 | 12.83 | 3.6063 | -51.8411 | Oil |  |  |  | 2015 |  | AgÃªncia Nacional de Energia ElÃ©trica (Brazil) | http://www2.aneel.gov.br/aplicacoes/capacidadebrasil/capacidadebrasil.cfm | AgÃªncia Nacional de Energia ElÃ©trica (Brazil) |  | 2017 | [5 empty] | 54.8788
| BRA | Brazil | Oliveira | BRA0030148 | 2.88 | -20.7667 | -44.6833 | Hydro |  |  |  | 2010 |  | AgÃªncia Nacional de Energia ElÃ©trica (Brazil) | http://www2.aneel.gov.br/aplicacoes/capacidadebrasil/capacidadebrasil.cfm | AgÃªncia Nacional de Energia ElÃ©trica (Brazil) |  | 2017 | [5 empty] | 10.9701
| BRA | Brazil | Ombreiras | BRA0027216 | 26 | -15.1 | -58.7333 | Hydro |  |  |  | 2005 |  | AgÃªncia Nacional de Energia ElÃ©trica (Brazil) | http://www2.aneel.gov.br/aplicacoes/capacidadebrasil/capacidadebrasil.cfm | AgÃªncia Nacional de Energia ElÃ©trica (Brazil) | 1054310 | 2017 | [5 empty] | 99.0359
| BRA | Brazil | Operadora SÃ£o Paulo Renaissance | BRA0028990 | 1.72 | -23.544 | -46.6265 | Gas | [5 empty] | AgÃªncia Nacional de Energia ElÃ©trica (Brazil) | http://www2.aneel.gov.br/aplicacoes/capacidadebrasil/capacidadebrasil.cfm | AgÃªncia Nacional de Energia ElÃ©trica (Brazil) |  | 2017 | [5 empty] | 12.3559
| BRA | Brazil | Oriental | BRA0028557 | 1.25 | -9.0004 | -36.1129 | Hydro | [5 empty] | AgÃªncia Nacional de Energia ElÃ©trica (Brazil) | http://www2.aneel.gov.br/aplicacoes/capacidadebrasil/capacidadebrasil.cfm | AgÃªncia Nacional de Energia ElÃ©trica (Brazil) |  | 2017 | [5 empty] | 4.7613
| BRA | Brazil | Ormeo Junqueira Botelho (Antiga Cachoeira Encoberta) | BRA0027958 | 22.7 | -21.0897 | -42.3425 | Hydro |  |  |  | 2003 |  | AgÃªncia Nacional de Energia ElÃ©trica (Brazil) | http://www2.aneel.gov.br/aplicacoes/capacidadebrasil/capacidadebrasil.cfm | AgÃªncia Nacional de Energia ElÃ©trica (Brazil) | 1049104 | 2017 | [5 empty] | 86.4659
| BRA | Brazil | Orsa | BRA0027846 | 4.5 | -24.117 | -48.8945 | Oil | [5 empty] | AgÃªncia Nacional de Energia ElÃ©trica (Brazil) | http://www2.aneel.gov.br/aplicacoes/capacidadebrasil/capacidadebrasil.cfm | AgÃªncia Nacional de Energia ElÃ©trica (Brazil) |  | 2017 | [5 empty] | 19.2482
| BRA | Brazil | OsÃ³rio 2 | BRA0030286 | 27.6 | -29.9445 | -50.2516 | Wind |  |  |  | 2012 |  | AgÃªncia Nacional de Energia ElÃ©trica (Brazil) | http://www2.aneel.gov.br/aplicacoes/capacidadebrasil/capacidadebrasil.cfm | AgÃªncia Nacional de Energia ElÃ©trica (Brazil) |  | 2017 | [5 empty] | 32.7287
| BRA | Brazil | OsÃ³rio 3 | BRA0030449 | 26 | -29.9815 | -50.2549 | Wind |  |  |  | 2013 |  | AgÃªncia Nacional de Energia ElÃ©trica (Brazil) | http://www2.aneel.gov.br/aplicacoes/capacidadebrasil/capacidadebrasil.cfm | AgÃªncia Nacional de Energia ElÃ©trica (Brazil) |  | 2017 | [5 empty] | 30.8314
| BRA | Brazil | Ourinhos | BRA0027872 | 44.4 | -23.0684 | -49.8381 | Hydro |  |  |  | 2005 |  | AgÃªncia Nacional de Energia ElÃ©trica (Brazil) | http://www2.aneel.gov.br/aplicacoes/capacidadebrasil/capacidadebrasil.cfm | AgÃªncia Nacional de Energia ElÃ©trica (Brazil) | 1045109 | 2017 | [5 empty] | 169.1228
| BRA | Brazil | Ouro | BRA0028968 | 16 | -27.6367 | -51.49 | Hydro |  |  |  | 2009 |  | AgÃªncia Nacional de Energia ElÃ©trica (Brazil) | http://www2.aneel.gov.br/aplicacoes/capacidadebrasil/capacidadebrasil.cfm | AgÃªncia Nacional de Energia ElÃ©trica (Brazil) | 1078130 | 2017 | [5 empty] | 60.9451
| BRA | Brazil | Ouro Verde | BRA0032012 | 29.7 | -3.2792 | -39.3061 | Wind |  |  |  | 2017 |  | AgÃªncia Nacional de Energia ElÃ©trica (Brazil) | http://www2.aneel.gov.br/aplicacoes/capacidadebrasil/capacidadebrasil.cfm | AgÃªncia Nacional de Energia ElÃ©trica (Brazil) |  | 2017 | [5 empty] | 35.219
| BRA | Brazil | Ouroeste | BRA0029292 | 12 | -19.9962 | -50.3726 | Biomass |  |  |  | 2008 |  | AgÃªncia Nacional de Energia ElÃ©trica (Brazil) | http://www2.aneel.gov.br/aplicacoes/capacidadebrasil/capacidadebrasil.cfm | AgÃªncia Nacional de Energia ElÃ©trica (Brazil) |  | 2017 | [5 empty] | 42.9723
| BRA | Brazil | PAM Destilaria | BRA0031133 | 1.2 | -17.1692 | -46.8747 | Biomass |  |  |  | 1987 |  | AgÃªncia Nacional de Energia ElÃ©trica (Brazil) | http://www2.aneel.gov.br/aplicacoes/capacidadebrasil/capacidadebrasil.cfm | AgÃªncia Nacional de Energia ElÃ©trica (Brazil) |  | 2017 | [5 empty] | 4.2972
| BRA | Brazil | PARAÃBA TERESINA SHOPPING | BRA0033466 | 1 | -5.0824 | -42.78 | Oil |  |  |  | 2013 |  | AgÃªncia Nacional de Energia ElÃ©trica (Brazil) | http://www2.aneel.gov.br/aplicacoes/capacidadebrasil/capacidadebrasil.cfm | AgÃªncia Nacional de Energia ElÃ©trica (Brazil) |  | 2017 | [5 empty] | 4.2774
| BRA | Brazil | PCT SLC Alimentos | BRA0031292 | 5.8 | -31.7455 | -52.4246 | Biomass |  |  |  | 2015 |  | AgÃªncia Nacional de Energia ElÃ©trica (Brazil) | http://www2.aneel.gov.br/aplicacoes/capacidadebrasil/capacidadebrasil.cfm | AgÃªncia Nacional de Energia ElÃ©trica (Brazil) |  | 2017 | [5 empty] | 20.7699
| BRA | Brazil | PERDIZES - 1 | BRA0033349 | 1.68 | -23.5207 | -46.653 | Oil |  |  |  | 2015 |  | AgÃªncia Nacional de Energia ElÃ©trica (Brazil) | http://www2.aneel.gov.br/aplicacoes/capacidadebrasil/capacidadebrasil.cfm | AgÃªncia Nacional de Energia ElÃ©trica (Brazil) |  | 2017 | [5 empty] | 7.186
| BRA | Brazil | PETRORECÃ”NCAVO - MATA DE SÃƒO JOÃƒO | BRA0033215 | 1.76 | -12.5492 | -38.2972 | Oil |  |  |  | 2010 |  | AgÃªncia Nacional de Energia ElÃ©trica (Brazil) | http://www2.aneel.gov.br/aplicacoes/capacidadebrasil/capacidadebrasil.cfm | AgÃªncia Nacional de Energia ElÃ©trica (Brazil) |  | 2017 | [5 empty] | 7.5282
| BRA | Brazil | PLASDIL - PlÃ¡sticos DivinÃ³polis | BRA0030481 | 1.772 | -20.586 | -42.166 | Oil | [5 empty] | AgÃªncia Nacional de Energia ElÃ©trica (Brazil) | http://www2.aneel.gov.br/aplicacoes/capacidadebrasil/capacidadebrasil.cfm | AgÃªncia Nacional de Energia ElÃ©trica (Brazil) |  | 2017 | [5 empty] | 7.5795
| BRA | Brazil | PLÃSTICOS PARANÃ | BRA0033195 | 1.76 | -25.4541 | -49.2475 | Oil |  |  |  | 2008 |  | AgÃªncia Nacional de Energia ElÃ©trica (Brazil) | http://www2.aneel.gov.br/aplicacoes/capacidadebrasil/capacidadebrasil.cfm | AgÃªncia Nacional de Energia ElÃ©trica (Brazil) |  | 2017 | [5 empty] | 7.5282
| BRA | Brazil | POLARIS MINERAÃ‡ÃƒO | BRA0033926 | 1.224 | -20.4418 | -43.923 | Oil |  |  |  | 2010 |  | AgÃªncia Nacional de Energia ElÃ©trica (Brazil) | http://www2.aneel.gov.br/aplicacoes/capacidadebrasil/capacidadebrasil.cfm | AgÃªncia Nacional de Energia ElÃ©trica (Brazil) |  | 2017 | [5 empty] | 5.2355
| BRA | Brazil | PORTO ALEGRE - 2 | BRA0033324 | 2.2992 | -30.0657 | -51.2155 | Oil |  |  |  | 2013 |  | AgÃªncia Nacional de Energia ElÃ©trica (Brazil) | http://www2.aneel.gov.br/aplicacoes/capacidadebrasil/capacidadebrasil.cfm | AgÃªncia Nacional de Energia ElÃ©trica (Brazil) |  | 2017 | [5 empty] | 9.8346
| BRA | Brazil | PQU | BRA0029362 | 8.76 | -23.66 | -46.5285 | Gas |  |  |  | 2005 |  | AgÃªncia Nacional de Energia ElÃ©trica (Brazil) | http://www2.aneel.gov.br/aplicacoes/capacidadebrasil/capacidadebrasil.cfm | AgÃªncia Nacional de Energia ElÃ©trica (Brazil) |  | 2017 | [5 empty] | 62.929
| BRA | Brazil | PROJAC Central Globo de ProduÃ§Ã£o | BRA0027875 | 4.95 | -22.899 | -43.1985 | Gas | [5 empty] | AgÃªncia Nacional de Energia ElÃ©trica (Brazil) | http://www2.aneel.gov.br/aplicacoes/capacidadebrasil/capacidadebrasil.cfm | AgÃªncia Nacional de Energia ElÃ©trica (Brazil) |  | 2017 | [5 empty] | 35.5592
| BRA | Brazil | PROLAGOS CONCESSIONÃRIA DE SERVIÃ‡OS PÃšBLICOS - BOOSTER CARIJOJO | BRA0033505 | 3.028 | -22.706 | -42.2391 | Oil |  |  |  | 2014 |  | AgÃªncia Nacional de Energia ElÃ©trica (Brazil) | http://www2.aneel.gov.br/aplicacoes/capacidadebrasil/capacidadebrasil.cfm | AgÃªncia Nacional de Energia ElÃ©trica (Brazil) |  | 2017 | [5 empty] | 12.9519
| BRA | Brazil | PROLAGOS CONCESSIONÃRIA DE SERVIÃ‡OS PÃšBLICOS - BOOSTER SERGEIRA | BRA0034006 | 1.5408 | -22.7746 | -42.1564 | Oil |  |  |  | 2014 |  | AgÃªncia Nacional de Energia ElÃ©trica (Brazil) | http://www2.aneel.gov.br/aplicacoes/capacidadebrasil/capacidadebrasil.cfm | AgÃªncia Nacional de Energia ElÃ©trica (Brazil) |  | 2017 | [5 empty] | 6.5906
| BRA | Brazil | PROLAGOS CONCESSIONÃRIA DE SERVIÃ‡OS PÃšBLICOS - ETA JUTURNAÃBA | BRA0033515 | 3.028 | -22.6335 | -42.2886 | Oil |  |  |  | 2014 |  | AgÃªncia Nacional de Energia ElÃ©trica (Brazil) | http://www2.aneel.gov.br/aplicacoes/capacidadebrasil/capacidadebrasil.cfm | AgÃªncia Nacional de Energia ElÃ©trica (Brazil) |  | 2017 | [5 empty] | 12.9519
| BRA | Brazil | PROQUIGEL QUIMICA | BRA0033402 | 2.88 | -12.6522 | -38.4549 | Oil |  |  |  | 2015 |  | AgÃªncia Nacional de Energia ElÃ©trica (Brazil) | http://www2.aneel.gov.br/aplicacoes/capacidadebrasil/capacidadebrasil.cfm | AgÃªncia Nacional de Energia ElÃ©trica (Brazil) |  | 2017 | [5 empty] | 12.3189
| BRA | Brazil | PSJ | BRA0030252 | 1.8 | -23.3013 | -45.9564 | Oil |  |  |  | 2008 |  | AgÃªncia Nacional de Energia ElÃ©trica (Brazil) | http://www2.aneel.gov.br/aplicacoes/capacidadebrasil/capacidadebrasil.cfm | AgÃªncia Nacional de Energia ElÃ©trica (Brazil) |  | 2017 | [5 empty] | 7.6993
| BRA | Brazil | Pacheco | BRA0031005 | 2 | -26.5845 | -52.1836 | Hydro |  |  |  | 2010 |  | AgÃªncia Nacional de Energia ElÃ©trica (Brazil) | http://www2.aneel.gov.br/aplicacoes/capacidadebrasil/capacidadebrasil.cfm | AgÃªncia Nacional de Energia ElÃ©trica (Brazil) | 1078574 | 2017 | [5 empty] | 7.6181
| BRA | Brazil | Padre Carlos (Antiga Rolador) | BRA0027870 | 7.8 | -21.7481 | -46.5756 | Hydro |  |  |  | 2003 |  | AgÃªncia Nacional de Energia ElÃ©trica (Brazil) | http://www2.aneel.gov.br/aplicacoes/capacidadebrasil/capacidadebrasil.cfm | AgÃªncia Nacional de Energia ElÃ©trica (Brazil) |  | 2017 | [5 empty] | 29.7108
| BRA | Brazil | Paes Leme | BRA0001932 | 1.92 | -22.1844 | -44.2669 | Hydro |  |  |  | 2001 |  | AgÃªncia Nacional de Energia ElÃ©trica (Brazil) | http://www2.aneel.gov.br/aplicacoes/capacidadebrasil/capacidadebrasil.cfm | AgÃªncia Nacional de Energia ElÃ©trica (Brazil) | 1065114 | 2017 | [5 empty] | 7.3134
| BRA | Brazil | Pai Joaquim | BRA0001934 | 23 | -19.5 | -47.5167 | Hydro |  |  |  | 2004 |  | AgÃªncia Nacional de Energia ElÃ©trica (Brazil) | http://www2.aneel.gov.br/aplicacoes/capacidadebrasil/capacidadebrasil.cfm | AgÃªncia Nacional de Energia ElÃ©trica (Brazil) | 1011494 | 2017 | [5 empty] | 87.6086
| BRA | Brazil | Paina II | BRA0001937 | 1.2 | -24.8919 | -49.5936 | Hydro |  |  |  | 2004 |  | AgÃªncia Nacional de Energia ElÃ©trica (Brazil) | http://www2.aneel.gov.br/aplicacoes/capacidadebrasil/capacidadebrasil.cfm | AgÃªncia Nacional de Energia ElÃ©trica (Brazil) |  | 2017 | [5 empty] | 4.5709
| BRA | Brazil | Paineiras | BRA0027687 | 3.2 | -20.9508 | -40.9427 | Biomass |  |  |  | 1974 |  | AgÃªncia Nacional de Energia ElÃ©trica (Brazil) | http://www2.aneel.gov.br/aplicacoes/capacidadebrasil/capacidadebrasil.cfm | AgÃªncia Nacional de Energia ElÃ©trica (Brazil) |  | 2017 | [5 empty] | 11.4593
| BRA | Brazil | Paiol | BRA0028670 | 20 | -18.5992 | -41.8478 | Hydro |  |  |  | 2010 |  | AgÃªncia Nacional de Energia ElÃ©trica (Brazil) | http://www2.aneel.gov.br/aplicacoes/capacidadebrasil/capacidadebrasil.cfm | AgÃªncia Nacional de Energia ElÃ©trica (Brazil) | 1076674 | 2017 | [5 empty] | 76.1814
| BRA | Brazil | PajeÃº do Vento | BRA0030319 | 25.6 | -14.0147 | -42.6339 | Wind |  |  |  | 2014 |  | AgÃªncia Nacional de Energia ElÃ©trica (Brazil) | http://www2.aneel.gov.br/aplicacoes/capacidadebrasil/capacidadebrasil.cfm | AgÃªncia Nacional de Energia ElÃ©trica (Brazil) |  | 2017 | [5 empty] | 30.3571
| BRA | Brazil | Palanquinho | BRA0029001 | 24.165 | -28.9039 | -50.8119 | Hydro |  |  |  | 2010 |  | AgÃªncia Nacional de Energia ElÃ©trica (Brazil) | http://www2.aneel.gov.br/aplicacoes/capacidadebrasil/capacidadebrasil.cfm | AgÃªncia Nacional de Energia ElÃ©trica (Brazil) | 1067412 | 2017 | [5 empty] | 92.0462
| BRA | Brazil | Palheiros | BRA0001939 | 1.84 | -27.5979 | -49.74 | Hydro |  |  |  | 1956 |  | AgÃªncia Nacional de Energia ElÃ©trica (Brazil) | http://www2.aneel.gov.br/aplicacoes/capacidadebrasil/capacidadebrasil.cfm | AgÃªncia Nacional de Energia ElÃ©trica (Brazil) | 1092826 | 2017 | [5 empty] | 7.0087
| BRA | Brazil | Palmeiras | BRA0001945 | 24.602 | -26.6667 | -49.3333 | Hydro |  |  |  | 1963 |  | AgÃªncia Nacional de Energia ElÃ©trica (Brazil) | http://www2.aneel.gov.br/aplicacoes/capacidadebrasil/capacidadebrasil.cfm | AgÃªncia Nacional de Energia ElÃ©trica (Brazil) | 1011820 | 2017 | [5 empty] | 93.7108
| BRA | Brazil | Palmeiras | BRA0028800 | 16.5 | -20.548 | -47.8136 | Hydro |  |  |  | 2012 |  | AgÃªncia Nacional de Energia ElÃ©trica (Brazil) | http://www2.aneel.gov.br/aplicacoes/capacidadebrasil/capacidadebrasil.cfm | AgÃªncia Nacional de Energia ElÃ©trica (Brazil) | 1011820 | 2017 | [5 empty] | 62.8497
| BRA | Brazil | Palmeiras de GoiÃ¡s | BRA0001946 | 175.56 | -16.806 | -49.915 | Oil |  |  |  | 2012 |  | AgÃªncia Nacional de Energia ElÃ©trica (Brazil) | http://www2.aneel.gov.br/aplicacoes/capacidadebrasil/capacidadebrasil.cfm | AgÃªncia Nacional de Energia ElÃ©trica (Brazil) | 1094707 | 2017 | [5 empty] | 750.9369
| BRA | Brazil | Pamesa | BRA0029189 | 4.072 | -8.283 | -35.0255 | Gas |  |  |  | 2005 |  | AgÃªncia Nacional de Energia ElÃ©trica (Brazil) | http://www2.aneel.gov.br/aplicacoes/capacidadebrasil/capacidadebrasil.cfm | AgÃªncia Nacional de Energia ElÃ©trica (Brazil) | 1059755 | 2017 | [5 empty] | 29.2519
| BRA | Brazil | Pampeana | BRA0029376 | 27.99 | -14.8301 | -57.9116 | Hydro |  |  |  | 2009 |  | AgÃªncia Nacional de Energia ElÃ©trica (Brazil) | http://www2.aneel.gov.br/aplicacoes/capacidadebrasil/capacidadebrasil.cfm | AgÃªncia Nacional de Energia ElÃ©trica (Brazil) | 1072009 | 2017 | [5 empty] | 106.6159
| BRA | Brazil | Pandeiros | BRA0001952 | 4.2 | -15.5031 | -44.7558 | Hydro | [5 empty] | AgÃªncia Nacional de Energia ElÃ©trica (Brazil) | http://www2.aneel.gov.br/aplicacoes/capacidadebrasil/capacidadebrasil.cfm | AgÃªncia Nacional de Energia ElÃ©trica (Brazil) | 1011496 | 2017 | [5 empty] | 15.9981
| BRA | Brazil | PanorÃ¢mica | BRA0028062 | 3.7 | -23.4957 | -49.0289 | Biomass |  |  |  | 1995 |  | AgÃªncia Nacional de Energia ElÃ©trica (Brazil) | http://www2.aneel.gov.br/aplicacoes/capacidadebrasil/capacidadebrasil.cfm | AgÃªncia Nacional de Energia ElÃ©trica (Brazil) |  | 2017 | [5 empty] | 13.2498
| BRA | Brazil | Pantanal | BRA0027828 | 5 | -15.9213 | -55.215 | Biomass | [5 empty] | AgÃªncia Nacional de Energia ElÃ©trica (Brazil) | http://www2.aneel.gov.br/aplicacoes/capacidadebrasil/capacidadebrasil.cfm | AgÃªncia Nacional de Energia ElÃ©trica (Brazil) |  | 2017 | [5 empty] | 17.9051
| BRA | Brazil | Paracambi | BRA0001959 | 25 | -22.6833 | -43.7667 | Hydro |  |  |  | 2012 |  | AgÃªncia Nacional de Energia ElÃ©trica (Brazil) | http://www2.aneel.gov.br/aplicacoes/capacidadebrasil/capacidadebrasil.cfm | AgÃªncia Nacional de Energia ElÃ©trica (Brazil) | 1050936 | 2017 | [5 empty] | 95.2268
| BRA | Brazil | Paraibuna | BRA0028866 | 2 | -21.76 | -43.3405 | Gas | [5 empty] | AgÃªncia Nacional de Energia ElÃ©trica (Brazil) | http://www2.aneel.gov.br/aplicacoes/capacidadebrasil/capacidadebrasil.cfm | AgÃªncia Nacional de Energia ElÃ©trica (Brazil) |  | 2017 | [5 empty] | 14.3674
| BRA | Brazil | Paraibuna | BRA0027122 | 87.02 | -23.41 | -45.6006 | Hydro |  |  |  | 1978 |  | AgÃªncia Nacional de Energia ElÃ©trica (Brazil) | http://www2.aneel.gov.br/aplicacoes/capacidadebrasil/capacidadebrasil.cfm | AgÃªncia Nacional de Energia ElÃ©trica (Brazil) | 1012566 | 2017 | [5 empty] | 331.4654
| BRA | Brazil | Paranapanema | BRA0030561 | 60 | -22.5463 | -51.8189 | Biomass |  |  |  | 2012 |  | AgÃªncia Nacional de Energia ElÃ©trica (Brazil) | http://www2.aneel.gov.br/aplicacoes/capacidadebrasil/capacidadebrasil.cfm | AgÃªncia Nacional de Energia ElÃ©trica (Brazil) |  | 2017 | [5 empty] | 214.8614
| BRA | Brazil | Paranapanema | BRA0001972 | 31.5 | -23.1869 | -49.3839 | Hydro |  |  |  | 1957 |  | AgÃªncia Nacional de Energia ElÃ©trica (Brazil) | http://www2.aneel.gov.br/aplicacoes/capacidadebrasil/capacidadebrasil.cfm | AgÃªncia Nacional de Energia ElÃ©trica (Brazil) | 1012603 | 2017 | [5 empty] | 119.9857
| BRA | Brazil | Paranatex | BRA0033052 | 1.2112 | -23.5723 | -51.4144 | Oil |  |  |  | 2014 |  | AgÃªncia Nacional de Energia ElÃ©trica (Brazil) | http://www2.aneel.gov.br/aplicacoes/capacidadebrasil/capacidadebrasil.cfm | AgÃªncia Nacional de Energia ElÃ©trica (Brazil) |  | 2017 | [5 empty] | 5.1808
| BRA | Brazil | Paranatinga II | BRA0028832 | 29.02 | -13.8517 | -53.2558 | Hydro |  |  |  | 2008 |  | AgÃªncia Nacional de Energia ElÃ©trica (Brazil) | http://www2.aneel.gov.br/aplicacoes/capacidadebrasil/capacidadebrasil.cfm | AgÃªncia Nacional de Energia ElÃ©trica (Brazil) | 1061923 | 2017 | [5 empty] | 110.5392
| BRA | Brazil | ParaÃ­so I | BRA0027587 | 21.6 | -19 | -53 | Hydro |  |  |  | 2004 |  | AgÃªncia Nacional de Energia ElÃ©trica (Brazil) | http://www2.aneel.gov.br/aplicacoes/capacidadebrasil/capacidadebrasil.cfm | AgÃªncia Nacional de Energia ElÃ©trica (Brazil) |  | 2017 | [5 empty] | 82.2759
| BRA | Brazil | ParaÃºna | BRA0001977 | 4.28 | -18.6381 | -43.9647 | Hydro | [5 empty] | AgÃªncia Nacional de Energia ElÃ©trica (Brazil) | http://www2.aneel.gov.br/aplicacoes/capacidadebrasil/capacidadebrasil.cfm | AgÃªncia Nacional de Energia ElÃ©trica (Brazil) | 1011497 | 2017 | [5 empty] | 16.3028
| BRA | Brazil | Pardo | BRA0031249 | 1.25 | -21.9042 | -46.2681 | Hydro |  |  |  | 2015 |  | AgÃªncia Nacional de Energia ElÃ©trica (Brazil) | http://www2.aneel.gov.br/aplicacoes/capacidadebrasil/capacidadebrasil.cfm | AgÃªncia Nacional de Energia ElÃ©trica (Brazil) |  | 2017 | [5 empty] | 4.7613
| BRA | Brazil | Pardos | BRA0030123 | 10 | -26.4458 | -50.9878 | Hydro |  |  |  | 2013 |  | AgÃªncia Nacional de Energia ElÃ©trica (Brazil) | http://www2.aneel.gov.br/aplicacoes/capacidadebrasil/capacidadebrasil.cfm | AgÃªncia Nacional de Energia ElÃ©trica (Brazil) | 1081182 | 2017 | [5 empty] | 38.0907
| BRA | Brazil | Parecis | BRA0028819 | 15.4 | -13.0742 | -58.9754 | Hydro |  |  |  | 2011 |  | AgÃªncia Nacional de Energia ElÃ©trica (Brazil) | http://www2.aneel.gov.br/aplicacoes/capacidadebrasil/capacidadebrasil.cfm | AgÃªncia Nacional de Energia ElÃ©trica (Brazil) | 1075560 | 2017 | [5 empty] | 58.6597
| BRA | Brazil | Parintins | BRA0001989 | 23 | -2.6291 | -56.7311 | Oil |  |  |  | 1983 |  | AgÃªncia Nacional de Energia ElÃ©trica (Brazil) | http://www2.aneel.gov.br/aplicacoes/capacidadebrasil/capacidadebrasil.cfm | AgÃªncia Nacional de Energia ElÃ©trica (Brazil) | 1067364 | 2017 | [5 empty] | 98.3797
| BRA | Brazil | ParnaÃ­ba IV | BRA0031193 | 56.277 | -4.8141 | -44.3436 | Gas |  |  |  | 2013 |  | AgÃªncia Nacional de Energia ElÃ©trica (Brazil) | http://www2.aneel.gov.br/aplicacoes/capacidadebrasil/capacidadebrasil.cfm | AgÃªncia Nacional de Energia ElÃ©trica (Brazil) |  | 2017 | [5 empty] | 404.2757
| BRA | Brazil | Parque EÃ³lico CabeÃ§o Preto | BRA0030333 | 19.8 | -5.4187 | -35.954 | Wind |  |  |  | 2012 |  | AgÃªncia Nacional de Energia ElÃ©trica (Brazil) | http://www2.aneel.gov.br/aplicacoes/capacidadebrasil/capacidadebrasil.cfm | AgÃªncia Nacional de Energia ElÃ©trica (Brazil) |  | 2017 | [5 empty] | 23.4793
| BRA | Brazil | Parque EÃ³lico CabeÃ§o Preto III | BRA0031015 | 26 | -5.401 | -35.9843 | Wind |  |  |  | 2016 |  | AgÃªncia Nacional de Energia ElÃ©trica (Brazil) | http://www2.aneel.gov.br/aplicacoes/capacidadebrasil/capacidadebrasil.cfm | AgÃªncia Nacional de Energia ElÃ©trica (Brazil) |  | 2017 | [5 empty] | 30.8314
| BRA | Brazil | Parque EÃ³lico CabeÃ§o Preto IV | BRA0030501 | 19.8 | -5.4484 | -35.9561 | Wind |  |  |  | 2012 |  | AgÃªncia Nacional de Energia ElÃ©trica (Brazil) | http://www2.aneel.gov.br/aplicacoes/capacidadebrasil/capacidadebrasil.cfm | AgÃªncia Nacional de Energia ElÃ©trica (Brazil) |  | 2017 | [5 empty] | 23.4793
| BRA | Brazil | Parque EÃ³lico CabeÃ§o Preto V | BRA0030876 | 26 | -5.4799 | -36.0044 | Wind |  |  |  | 2016 |  | AgÃªncia Nacional de Energia ElÃ©trica (Brazil) | http://www2.aneel.gov.br/aplicacoes/capacidadebrasil/capacidadebrasil.cfm | AgÃªncia Nacional de Energia ElÃ©trica (Brazil) |  | 2017 | [5 empty] | 30.8314
| BRA | Brazil | Parque EÃ³lico CabeÃ§o Preto VI | BRA0030900 | 18 | -5.4521 | -35.9519 | Wind |  |  |  | 2016 |  | AgÃªncia Nacional de Energia ElÃ©trica (Brazil) | http://www2.aneel.gov.br/aplicacoes/capacidadebrasil/capacidadebrasil.cfm | AgÃªncia Nacional de Energia ElÃ©trica (Brazil) |  | 2017 | [5 empty] | 21.3448
| BRA | Brazil | Parque EÃ³lico ElebrÃ¡s Cidreira 1 | BRA0028712 | 70 | -30.0791 | -50.1721 | Wind |  |  |  | 2011 |  | AgÃªncia Nacional de Energia ElÃ©trica (Brazil) | http://www2.aneel.gov.br/aplicacoes/capacidadebrasil/capacidadebrasil.cfm | AgÃªncia Nacional de Energia ElÃ©trica (Brazil) |  | 2017 | [5 empty] | 83.0077
| BRA | Brazil | Parque EÃ³lico Sangradouro | BRA0028811 | 50 | -29.9324 | -50.2984 | Wind |  |  |  | 2006 |  | AgÃªncia Nacional de Energia ElÃ©trica (Brazil) | http://www2.aneel.gov.br/aplicacoes/capacidadebrasil/capacidadebrasil.cfm | AgÃªncia Nacional de Energia ElÃ©trica (Brazil) |  | 2017 | [5 empty] | 59.2912
| BRA | Brazil | Parque EÃ³lico de Beberibe | BRA0028174 | 25.6 | -4.1936 | -38.0766 | Wind |  |  |  | 2008 |  | AgÃªncia Nacional de Energia ElÃ©trica (Brazil) | http://www2.aneel.gov.br/aplicacoes/capacidadebrasil/capacidadebrasil.cfm | AgÃªncia Nacional de Energia ElÃ©trica (Brazil) | 1069597 | 2017 | [5 empty] | 30.3571
| BRA | Brazil | Parque EÃ³lico de OsÃ³rio | BRA0028810 | 50 | -29.9631 | -50.2826 | Wind |  |  |  | 2006 |  | AgÃªncia Nacional de Energia ElÃ©trica (Brazil) | http://www2.aneel.gov.br/aplicacoes/capacidadebrasil/capacidadebrasil.cfm | AgÃªncia Nacional de Energia ElÃ©trica (Brazil) |  | 2017 | [5 empty] | 59.2912
| BRA | Brazil | Parque EÃ³lico de Palmares | BRA0028855 | 9.2 | -30.458 | -50.3906 | Wind |  |  |  | 2010 |  | AgÃªncia Nacional de Energia ElÃ©trica (Brazil) | http://www2.aneel.gov.br/aplicacoes/capacidadebrasil/capacidadebrasil.cfm | AgÃªncia Nacional de Energia ElÃ©trica (Brazil) |  | 2017 | [5 empty] | 10.9096
| BRA | Brazil | Parque EÃ³lico do Horizonte | BRA0028674 | 4.8 | -26.6 | -52.7167 | Wind |  |  |  | 2004 |  | AgÃªncia Nacional de Energia ElÃ©trica (Brazil) | http://www2.aneel.gov.br/aplicacoes/capacidadebrasil/capacidadebrasil.cfm | AgÃªncia Nacional de Energia ElÃ©trica (Brazil) |  | 2017 | [5 empty] | 5.692
| BRA | Brazil | Parque EÃ³lico dos Ãndios | BRA0028864 | 50 | -29.9915 | -50.288 | Wind |  |  |  | 2006 |  | AgÃªncia Nacional de Energia ElÃ©trica (Brazil) | http://www2.aneel.gov.br/aplicacoes/capacidadebrasil/capacidadebrasil.cfm | AgÃªncia Nacional de Energia ElÃ©trica (Brazil) |  | 2017 | [5 empty] | 59.2912
| BRA | Brazil | Parque EÃ³lico dos Ãndios 2 | BRA0030734 | 29.9 | -30.0194 | -50.3362 | Wind |  |  |  | 2014 |  | AgÃªncia Nacional de Energia ElÃ©trica (Brazil) | http://www2.aneel.gov.br/aplicacoes/capacidadebrasil/capacidadebrasil.cfm | AgÃªncia Nacional de Energia ElÃ©trica (Brazil) |  | 2017 | [5 empty] | 35.4561
| BRA | Brazil | Parque EÃ³lico dos Ãndios 3 | BRA0030894 | 23 | -29.9831 | -50.3324 | Wind |  |  |  | 2014 |  | AgÃªncia Nacional de Energia ElÃ©trica (Brazil) | http://www2.aneel.gov.br/aplicacoes/capacidadebrasil/capacidadebrasil.cfm | AgÃªncia Nacional de Energia ElÃ©trica (Brazil) |  | 2017 | [5 empty] | 27.2739
| BRA | Brazil | Passa Tempo | BRA0028111 | 73.8 | -21.724 | -54.4916 | Biomass |  |  |  | 2001 |  | AgÃªncia Nacional de Energia ElÃ©trica (Brazil) | http://www2.aneel.gov.br/aplicacoes/capacidadebrasil/capacidadebrasil.cfm | AgÃªncia Nacional de Energia ElÃ©trica (Brazil) | 1104264 | 2017 | [5 empty] | 264.2795
| BRA | Brazil | Passo Ferraz | BRA0030183 | 4 | -26.7546 | -52.3838 | Hydro |  |  |  | 2011 |  | AgÃªncia Nacional de Energia ElÃ©trica (Brazil) | http://www2.aneel.gov.br/aplicacoes/capacidadebrasil/capacidadebrasil.cfm | AgÃªncia Nacional de Energia ElÃ©trica (Brazil) | 1078575 | 2017 | [5 empty] | 15.2363
| BRA | Brazil | Passo Fundo | BRA0002001 | 226 | -27.55 | -52.7333 | Hydro |  |  |  | 1973 |  | AgÃªncia Nacional de Energia ElÃ©trica (Brazil) | http://www2.aneel.gov.br/aplicacoes/capacidadebrasil/capacidadebrasil.cfm | AgÃªncia Nacional de Energia ElÃ©trica (Brazil) | 1011795 | 2017 | [5 empty] | 860.8501
| BRA | Brazil | Passo Real | BRA0002003 | 158 | -29.0167 | -53.1833 | Hydro |  |  |  | 1973 |  | AgÃªncia Nacional de Energia ElÃ©trica (Brazil) | http://www2.aneel.gov.br/aplicacoes/capacidadebrasil/capacidadebrasil.cfm | AgÃªncia Nacional de Energia ElÃ©trica (Brazil) | 1012585 | 2017 | [5 empty] | 601.8333
| BRA | Brazil | Passo SÃ£o JoÃ£o | BRA0029456 | 77 | -28.1394 | -55.0478 | Hydro |  |  |  | 2012 |  | AgÃªncia Nacional de Energia ElÃ©trica (Brazil) | http://www2.aneel.gov.br/aplicacoes/capacidadebrasil/capacidadebrasil.cfm | AgÃªncia Nacional de Energia ElÃ©trica (Brazil) | 1074336 | 2017 | [5 empty] | 293.2985
| BRA | Brazil | Passo de Ajuricaba | BRA0001997 | 3.2 | -28.2825 | -53.8097 | Hydro |  |  |  | 1959 |  | AgÃªncia Nacional de Energia ElÃ©trica (Brazil) | http://www2.aneel.gov.br/aplicacoes/capacidadebrasil/capacidadebrasil.cfm | AgÃªncia Nacional de Energia ElÃ©trica (Brazil) | 1025581 | 2017 | [5 empty] | 12.189
| BRA | Brazil | Passo do Inferno | BRA0001998 | 1.332 | -29.2833 | -50.75 | Hydro | [5 empty] | AgÃªncia Nacional de Energia ElÃ©trica (Brazil) | http://www2.aneel.gov.br/aplicacoes/capacidadebrasil/capacidadebrasil.cfm | AgÃªncia Nacional de Energia ElÃ©trica (Brazil) | 1012584 | 2017 | [5 empty] | 5.0737
| BRA | Brazil | Passo do Meio | BRA0001999 | 30 | -28.8 | -50.6 | Hydro |  |  |  | 2003 |  | AgÃªncia Nacional de Energia ElÃ©trica (Brazil) | http://www2.aneel.gov.br/aplicacoes/capacidadebrasil/capacidadebrasil.cfm | AgÃªncia Nacional de Energia ElÃ©trica (Brazil) | 1051199 | 2017 | [5 empty] | 114.2721
| BRA | Brazil | Passos | BRA0030126 | 14.09 | -20.5444 | -46.6461 | Biomass |  |  |  | 2008 |  | AgÃªncia Nacional de Energia ElÃ©trica (Brazil) | http://www2.aneel.gov.br/aplicacoes/capacidadebrasil/capacidadebrasil.cfm | AgÃªncia Nacional de Energia ElÃ©trica (Brazil) |  | 2017 | [5 empty] | 50.4566
| BRA | Brazil | Pau DÂ´Alho | BRA0029657 | 4.16 | -22.7681 | -50.1118 | Biomass |  |  |  | 2006 |  | AgÃªncia Nacional de Energia ElÃ©trica (Brazil) | http://www2.aneel.gov.br/aplicacoes/capacidadebrasil/capacidadebrasil.cfm | AgÃªncia Nacional de Energia ElÃ©trica (Brazil) | 1106785 | 2017 | [5 empty] | 14.8971
| BRA | Brazil | Pau Ferro | BRA0030805 | 30.55 | -9.0625 | -38.1186 | Wind |  |  |  | 2015 |  | AgÃªncia Nacional de Energia ElÃ©trica (Brazil) | http://www2.aneel.gov.br/aplicacoes/capacidadebrasil/capacidadebrasil.cfm | AgÃªncia Nacional de Energia ElÃ©trica (Brazil) | 1098335 | 2017 | [5 empty] | 36.2269
| BRA | Brazil | Pau Ferro I | BRA0029561 | 94.08 | -7.8568 | -35.0094 | Oil |  |  |  | 2009 |  | AgÃªncia Nacional de Energia ElÃ©trica (Brazil) | http://www2.aneel.gov.br/aplicacoes/capacidadebrasil/capacidadebrasil.cfm | AgÃªncia Nacional de Energia ElÃ©trica (Brazil) |  | 2017 | [5 empty] | 402.4159
| BRA | Brazil | Pau Sangue | BRA0002008 | 1.224 | -8.5922 | -35.3914 | Hydro |  |  |  | 1939 |  | AgÃªncia Nacional de Energia ElÃ©trica (Brazil) | http://www2.aneel.gov.br/aplicacoes/capacidadebrasil/capacidadebrasil.cfm | AgÃªncia Nacional de Energia ElÃ©trica (Brazil) |  | 2017 | [5 empty] | 4.6623
| BRA | Brazil | PaulicÃ©ia | BRA0030683 | 33.75 | -21.2789 | -51.7723 | Biomass |  |  |  | 2013 |  | AgÃªncia Nacional de Energia ElÃ©trica (Brazil) | http://www2.aneel.gov.br/aplicacoes/capacidadebrasil/capacidadebrasil.cfm | AgÃªncia Nacional de Energia ElÃ©trica (Brazil) |  | 2017 | [5 empty] | 120.8595
| BRA | Brazil | Paulo Afonso I | BRA0002012 | 180.001 | -9.3984 | -38.2026 | Hydro |  |  |  | 1964 |  | AgÃªncia Nacional de Energia ElÃ©trica (Brazil) | http://www2.aneel.gov.br/aplicacoes/capacidadebrasil/capacidadebrasil.cfm | AgÃªncia Nacional de Energia ElÃ©trica (Brazil) | 1012611 | 2017 | [5 empty] | 685.6366
| BRA | Brazil | Paulo Afonso II | BRA0027048 | 443 | -9.3984 | -38.2026 | Hydro |  |  |  | 1961 |  | AgÃªncia Nacional de Energia ElÃ©trica (Brazil) | http://www2.aneel.gov.br/aplicacoes/capacidadebrasil/capacidadebrasil.cfm | AgÃªncia Nacional de Energia ElÃ©trica (Brazil) | 1012611 | 2017 | [5 empty] | 1687.4186
| BRA | Brazil | Paulo Afonso III | BRA0027049 | 794.2 | -9.3984 | -38.2026 | Hydro |  |  |  | 1971 |  | AgÃªncia Nacional de Energia ElÃ©trica (Brazil) | http://www2.aneel.gov.br/aplicacoes/capacidadebrasil/capacidadebrasil.cfm | AgÃªncia Nacional de Energia ElÃ©trica (Brazil) | 1012611 | 2017 | [5 empty] | 3025.1644
| BRA | Brazil | Paulo Afonso IV | BRA0027050 | 2462.4 | -9.4132 | -38.2106 | Hydro |  |  |  | 1979 |  | AgÃªncia Nacional de Energia ElÃ©trica (Brazil) | http://www2.aneel.gov.br/aplicacoes/capacidadebrasil/capacidadebrasil.cfm | AgÃªncia Nacional de Energia ElÃ©trica (Brazil) | 1012611 | 2017 | [5 empty] | 9379.4571
| BRA | Brazil | Paulo Mascarenhas | BRA0002013 | 1 | -20.24 | -42.91 | Hydro |  |  |  | 1977 |  | AgÃªncia Nacional de Energia ElÃ©trica (Brazil) | http://www2.aneel.gov.br/aplicacoes/capacidadebrasil/capacidadebrasil.cfm | AgÃªncia Nacional de Energia ElÃ©trica (Brazil) |  | 2017 | [5 empty] | 3.8091
| BRA | Brazil | PaÃ­sa | BRA0028578 | 4.8 | -10.288 | -36.4903 | Biomass |  |  |  | 1980 |  | AgÃªncia Nacional de Energia ElÃ©trica (Brazil) | http://www2.aneel.gov.br/aplicacoes/capacidadebrasil/capacidadebrasil.cfm | AgÃªncia Nacional de Energia ElÃ©trica (Brazil) |  | 2017 | [5 empty] | 17.1889
| BRA | Brazil | Pederneiras | BRA0027949 | 2.4 | -22.9696 | -47.7851 | Biomass |  |  |  | 2000 |  | AgÃªncia Nacional de Energia ElÃ©trica (Brazil) | http://www2.aneel.gov.br/aplicacoes/capacidadebrasil/capacidadebrasil.cfm | AgÃªncia Nacional de Energia ElÃ©trica (Brazil) |  | 2017 | [5 empty] | 8.5945
| BRA | Brazil | Pedra | BRA0027052 | 20.007 | -13.8688 | -40.2351 | Hydro |  |  |  | 1978 |  | AgÃªncia Nacional de Energia ElÃ©trica (Brazil) | http://www2.aneel.gov.br/aplicacoes/capacidadebrasil/capacidadebrasil.cfm | AgÃªncia Nacional de Energia ElÃ©trica (Brazil) | 1012612 | 2017 | [5 empty] | 76.2081
| BRA | Brazil | Pedra Branca | BRA0030443 | 30 | -9.8746 | -41.0957 | Wind |  |  |  | 2013 |  | AgÃªncia Nacional de Energia ElÃ©trica (Brazil) | http://www2.aneel.gov.br/aplicacoes/capacidadebrasil/capacidadebrasil.cfm | AgÃªncia Nacional de Energia ElÃ©trica (Brazil) | 1116233 | 2017 | [5 empty] | 35.5747
| BRA | Brazil | Pedra Furada | BRA0029666 | 6.5 | -8.5164 | -35.4839 | Hydro |  |  |  | 2012 |  | AgÃªncia Nacional de Energia ElÃ©trica (Brazil) | http://www2.aneel.gov.br/aplicacoes/capacidadebrasil/capacidadebrasil.cfm | AgÃªncia Nacional de Energia ElÃ©trica (Brazil) |  | 2017 | [5 empty] | 24.759
| BRA | Brazil | Pedra Preta | BRA0030671 | 20.7 | -5.4268 | -35.8534 | Wind |  |  |  | 2014 |  | AgÃªncia Nacional de Energia ElÃ©trica (Brazil) | http://www2.aneel.gov.br/aplicacoes/capacidadebrasil/capacidadebrasil.cfm | AgÃªncia Nacional de Energia ElÃ©trica (Brazil) | 1086242 | 2017 | [5 empty] | 24.5465
| BRA | Brazil | Pedra do Cavalo | BRA0028565 | 162 | -12.5852 | -38.9986 | Hydro |  |  |  | 2004 |  | AgÃªncia Nacional de Energia ElÃ©trica (Brazil) | http://www2.aneel.gov.br/aplicacoes/capacidadebrasil/capacidadebrasil.cfm | AgÃªncia Nacional de Energia ElÃ©trica (Brazil) | 1048163 | 2017 | [5 empty] | 617.0695
| BRA | Brazil | Pedra do GarrafÃ£o | BRA0028805 | 19 | -21.1986 | -41.3764 | Hydro |  |  |  | 2009 |  | AgÃªncia Nacional de Energia ElÃ©trica (Brazil) | http://www2.aneel.gov.br/aplicacoes/capacidadebrasil/capacidadebrasil.cfm | AgÃªncia Nacional de Energia ElÃ©trica (Brazil) | 1066745 | 2017 | [5 empty] | 72.3724
| BRA | Brazil | Pedra do GerÃ´nimo | BRA0030806 | 30.55 | -9.0672 | -38.1448 | Wind |  |  |  | 2015 |  | AgÃªncia Nacional de Energia ElÃ©trica (Brazil) | http://www2.aneel.gov.br/aplicacoes/capacidadebrasil/capacidadebrasil.cfm | AgÃªncia Nacional de Energia ElÃ©trica (Brazil) | 1098334 | 2017 | [5 empty] | 36.2269
| BRA | Brazil | Pedra do Reino | BRA0030288 | 30 | -9.5175 | -40.8864 | Wind |  |  |  | 2013 |  | AgÃªncia Nacional de Energia ElÃ©trica (Brazil) | http://www2.aneel.gov.br/aplicacoes/capacidadebrasil/capacidadebrasil.cfm | AgÃªncia Nacional de Energia ElÃ©trica (Brazil) | 1100286 | 2017 | [5 empty] | 35.5747
| BRA | Brazil | Pedra do Reino III | BRA0030608 | 18 | -9.4986 | -40.879 | Wind |  |  |  | 2013 |  | AgÃªncia Nacional de Energia ElÃ©trica (Brazil) | http://www2.aneel.gov.br/aplicacoes/capacidadebrasil/capacidadebrasil.cfm | AgÃªncia Nacional de Energia ElÃ©trica (Brazil) |  | 2017 | [5 empty] | 21.3448
| BRA | Brazil | Pedra do Sal | BRA0028731 | 18 | -2.8262 | -41.7071 | Wind |  |  |  | 2008 |  | AgÃªncia Nacional de Energia ElÃ©trica (Brazil) | http://www2.aneel.gov.br/aplicacoes/capacidadebrasil/capacidadebrasil.cfm | AgÃªncia Nacional de Energia ElÃ©trica (Brazil) | 1058037 | 2017 | [5 empty] | 21.3448
| BRA | Brazil | Pedrinho I | BRA0002028 | 16.04 | -24.7875 | -51.43 | Hydro |  |  |  | 2003 |  | AgÃªncia Nacional de Energia ElÃ©trica (Brazil) | http://www2.aneel.gov.br/aplicacoes/capacidadebrasil/capacidadebrasil.cfm | AgÃªncia Nacional de Energia ElÃ©trica (Brazil) | 1051200 | 2017 | [5 empty] | 61.0975
| BRA | Brazil | Pedro Affonso Junqueira (Antiga Antas I) | BRA0000109 | 8.86 | -21.75 | -46.6 | Hydro | [5 empty] | AgÃªncia Nacional de Energia ElÃ©trica (Brazil) | http://www2.aneel.gov.br/aplicacoes/capacidadebrasil/capacidadebrasil.cfm | AgÃªncia Nacional de Energia ElÃ©trica (Brazil) |  | 2017 | [5 empty] | 33.7484
| BRA | Brazil | Pedro Afonso | BRA0030518 | 80 | -9.1941 | -48.1335 | Biomass |  |  |  | 2013 |  | AgÃªncia Nacional de Energia ElÃ©trica (Brazil) | http://www2.aneel.gov.br/aplicacoes/capacidadebrasil/capacidadebrasil.cfm | AgÃªncia Nacional de Energia ElÃ©trica (Brazil) |  | 2017 | [5 empty] | 286.4819
| BRA | Brazil | Peixe | BRA0030243 | 1 | -22.6083 | -46.4417 | Hydro |  |  |  | 2011 |  | AgÃªncia Nacional de Energia ElÃ©trica (Brazil) | http://www2.aneel.gov.br/aplicacoes/capacidadebrasil/capacidadebrasil.cfm | AgÃªncia Nacional de Energia ElÃ©trica (Brazil) |  | 2017 | [5 empty] | 3.8091
| BRA | Brazil | Peixe Angical | BRA0028353 | 498.75 | -12.2391 | -48.3824 | Hydro |  |  |  | 2006 |  | AgÃªncia Nacional de Energia ElÃ©trica (Brazil) | http://www2.aneel.gov.br/aplicacoes/capacidadebrasil/capacidadebrasil.cfm | AgÃªncia Nacional de Energia ElÃ©trica (Brazil) | 1048160 | 2017 | [5 empty] | 1899.7743
| BRA | Brazil | Peixoto GonÃ§alves | BRA0029564 | 1.23 | -10.316 | -36.5695 | Oil |  |  |  | 2007 |  | AgÃªncia Nacional de Energia ElÃ©trica (Brazil) | http://www2.aneel.gov.br/aplicacoes/capacidadebrasil/capacidadebrasil.cfm | AgÃªncia Nacional de Energia ElÃ©trica (Brazil) |  | 2017 | [5 empty] | 5.2612
| BRA | Brazil | Pelado | BRA0030856 | 20 | -6.0135 | -36.4343 | Wind |  |  |  | 2016 |  | AgÃªncia Nacional de Energia ElÃ©trica (Brazil) | http://www2.aneel.gov.br/aplicacoes/capacidadebrasil/capacidadebrasil.cfm | AgÃªncia Nacional de Energia ElÃ©trica (Brazil) | 1100283 | 2017 | [5 empty] | 23.7165
| BRA | Brazil | Pelourinho | BRA0030793 | 21.84 | -14.5292 | -42.5867 | Wind |  |  |  | 2016 |  | AgÃªncia Nacional de Energia ElÃ©trica (Brazil) | http://www2.aneel.gov.br/aplicacoes/capacidadebrasil/capacidadebrasil.cfm | AgÃªncia Nacional de Energia ElÃ©trica (Brazil) | 1102947 | 2017 | [5 empty] | 25.8984
| BRA | Brazil | Pequi | BRA0028838 | 6 | -16.0033 | -55.1153 | Hydro |  |  |  | 2008 |  | AgÃªncia Nacional de Energia ElÃ©trica (Brazil) | http://www2.aneel.gov.br/aplicacoes/capacidadebrasil/capacidadebrasil.cfm | AgÃªncia Nacional de Energia ElÃ©trica (Brazil) | 1070252 | 2017 | [5 empty] | 22.8544
| BRA | Brazil | Pereira Passos | BRA0002043 | 99.11 | -22.6864 | -43.8253 | Hydro |  |  |  | 1962 |  | AgÃªncia Nacional de Energia ElÃ©trica (Brazil) | http://www2.aneel.gov.br/aplicacoes/capacidadebrasil/capacidadebrasil.cfm | AgÃªncia Nacional de Energia ElÃ©trica (Brazil) | 1063420 | 2017 | [5 empty] | 377.5171
| BRA | Brazil | Pernambuco III | BRA0030120 | 200.79 | -7.8585 | -35.008 | Oil |  |  |  | 2013 |  | AgÃªncia Nacional de Energia ElÃ©trica (Brazil) | http://www2.aneel.gov.br/aplicacoes/capacidadebrasil/capacidadebrasil.cfm | AgÃªncia Nacional de Energia ElÃ©trica (Brazil) | 1078138 | 2017 | [5 empty] | 858.8552
| BRA | Brazil | PerobÃ¡lcool | BRA0028144 | 2.4 | -23.9052 | -53.463 | Biomass | [5 empty] | AgÃªncia Nacional de Energia ElÃ©trica (Brazil) | http://www2.aneel.gov.br/aplicacoes/capacidadebrasil/capacidadebrasil.cfm | AgÃªncia Nacional de Energia ElÃ©trica (Brazil) |  | 2017 | [5 empty] | 8.5945
| BRA | Brazil | Pery | BRA0002045 | 30 | -27.4578 | -50.6406 | Hydro |  |  |  | 2013 |  | AgÃªncia Nacional de Energia ElÃ©trica (Brazil) | http://www2.aneel.gov.br/aplicacoes/capacidadebrasil/capacidadebrasil.cfm | AgÃªncia Nacional de Energia ElÃ©trica (Brazil) |  | 2017 | [5 empty] | 114.2721
| BRA | Brazil | PerÃ³xidos do Brasil | BRA0030592 | 3 | -25.4739 | -49.2788 | Oil |  |  |  | 2012 |  | AgÃªncia Nacional de Energia ElÃ©trica (Brazil) | http://www2.aneel.gov.br/aplicacoes/capacidadebrasil/capacidadebrasil.cfm | AgÃªncia Nacional de Energia ElÃ©trica (Brazil) |  | 2017 | [5 empty] | 12.8321
| BRA | Brazil | Pesqueiro | BRA0002046 | 12.44 | -24.1328 | -49.6358 | Hydro |  |  |  | 2003 |  | AgÃªncia Nacional de Energia ElÃ©trica (Brazil) | http://www2.aneel.gov.br/aplicacoes/capacidadebrasil/capacidadebrasil.cfm | AgÃªncia Nacional de Energia ElÃ©trica (Brazil) | 1059253 | 2017 | [5 empty] | 47.3848
| BRA | Brazil | Peti | BRA0002047 | 9.4 | -19.8814 | -43.3678 | Hydro | [5 empty] | AgÃªncia Nacional de Energia ElÃ©trica (Brazil) | http://www2.aneel.gov.br/aplicacoes/capacidadebrasil/capacidadebrasil.cfm | AgÃªncia Nacional de Energia ElÃ©trica (Brazil) | 1011498 | 2017 | [5 empty] | 35.8053
| BRA | Brazil | Petribu | BRA0029218 | 36.5 | -7.9058 | -35.2847 | Biomass |  |  |  | 1970 |  | AgÃªncia Nacional de Energia ElÃ©trica (Brazil) | http://www2.aneel.gov.br/aplicacoes/capacidadebrasil/capacidadebrasil.cfm | AgÃªncia Nacional de Energia ElÃ©trica (Brazil) |  | 2017 | [5 empty] | 130.7074
| BRA | Brazil | Petrocoque | BRA0031229 | 18 | -23.8669 | -46.42 | Oil |  |  |  | 2016 |  | AgÃªncia Nacional de Energia ElÃ©trica (Brazil) | http://www2.aneel.gov.br/aplicacoes/capacidadebrasil/capacidadebrasil.cfm | AgÃªncia Nacional de Energia ElÃ©trica (Brazil) |  | 2017 | [5 empty] | 76.9928
| BRA | Brazil | Petroflex | BRA0028169 | 15 | -22.782 | -43.3025 | Gas | [5 empty] | AgÃªncia Nacional de Energia ElÃ©trica (Brazil) | http://www2.aneel.gov.br/aplicacoes/capacidadebrasil/capacidadebrasil.cfm | AgÃªncia Nacional de Energia ElÃ©trica (Brazil) |  | 2017 | [5 empty] | 107.7551
| BRA | Brazil | Petrolina | BRA0028584 | 136.2 | -9.3707 | -40.5597 | Oil |  |  |  | 2002 |  | AgÃªncia Nacional de Energia ElÃ©trica (Brazil) | http://www2.aneel.gov.br/aplicacoes/capacidadebrasil/capacidadebrasil.cfm | AgÃªncia Nacional de Energia ElÃ©trica (Brazil) |  | 2017 | [5 empty] | 582.5792
| BRA | Brazil | Petropolitana | BRA0029513 | 1 | -22.4756 | -43.1544 | Hydro |  |  |  | 1951 |  | AgÃªncia Nacional de Energia ElÃ©trica (Brazil) | http://www2.aneel.gov.br/aplicacoes/capacidadebrasil/capacidadebrasil.cfm | AgÃªncia Nacional de Energia ElÃ©trica (Brazil) |  | 2017 | [5 empty] | 3.8091
| BRA | Brazil | Petroquimicasuape | BRA0030393 | 12.72 | -8.388 | -35.0055 | Oil |  |  |  | 2015 |  | AgÃªncia Nacional de Energia ElÃ©trica (Brazil) | http://www2.aneel.gov.br/aplicacoes/capacidadebrasil/capacidadebrasil.cfm | AgÃªncia Nacional de Energia ElÃ©trica (Brazil) |  | 2017 | [5 empty] | 54.4083
| BRA | Brazil | PetrorecÃ´ncavo | BRA0030630 | 1 | -12.4032 | -38.4969 | Gas | [5 empty] | AgÃªncia Nacional de Energia ElÃ©trica (Brazil) | http://www2.aneel.gov.br/aplicacoes/capacidadebrasil/capacidadebrasil.cfm | AgÃªncia Nacional de Energia ElÃ©trica (Brazil) |  | 2017 | [5 empty] | 7.1837
| BRA | Brazil | Pezzi | BRA0028988 | 19 | -28.7912 | -50.5643 | Hydro |  |  |  | 2012 |  | AgÃªncia Nacional de Energia ElÃ©trica (Brazil) | http://www2.aneel.gov.br/aplicacoes/capacidadebrasil/capacidadebrasil.cfm | AgÃªncia Nacional de Energia ElÃ©trica (Brazil) | 1067414 | 2017 | [5 empty] | 72.3724
| BRA | Brazil | Piabanha | BRA0002051 | 9 | -22.2022 | -43.1553 | Hydro | [5 empty] | AgÃªncia Nacional de Energia ElÃ©trica (Brazil) | http://www2.aneel.gov.br/aplicacoes/capacidadebrasil/capacidadebrasil.cfm | AgÃªncia Nacional de Energia ElÃ©trica (Brazil) | 1017339 | 2017 | [5 empty] | 34.2816
| BRA | Brazil | Picada | BRA0002053 | 50 | -21.8849 | -43.5408 | Hydro |  |  |  | 2006 |  | AgÃªncia Nacional de Energia ElÃ©trica (Brazil) | http://www2.aneel.gov.br/aplicacoes/capacidadebrasil/capacidadebrasil.cfm | AgÃªncia Nacional de Energia ElÃ©trica (Brazil) | 1037231 | 2017 | [5 empty] | 190.4536
| BRA | Brazil | Picada 48 | BRA0002054 | 1.4014 | -29.5833 | -51.1278 | Hydro |  |  |  | 2012 |  | AgÃªncia Nacional de Energia ElÃ©trica (Brazil) | http://www2.aneel.gov.br/aplicacoes/capacidadebrasil/capacidadebrasil.cfm | AgÃªncia Nacional de Energia ElÃ©trica (Brazil) |  | 2017 | [5 empty] | 5.338
| BRA | Brazil | Piedade | BRA0028807 | 21.69 | -18.6889 | -49.0089 | Hydro |  |  |  | 2010 |  | AgÃªncia Nacional de Energia ElÃ©trica (Brazil) | http://www2.aneel.gov.br/aplicacoes/capacidadebrasil/capacidadebrasil.cfm | AgÃªncia Nacional de Energia ElÃ©trica (Brazil) | 1088155 | 2017 | [5 empty] | 82.6188
| BRA | Brazil | Pilar | BRA0028188 | 1.3 | -23.8359 | -47.6565 | Hydro |  |  |  | 1928 |  | AgÃªncia Nacional de Energia ElÃ©trica (Brazil) | http://www2.aneel.gov.br/aplicacoes/capacidadebrasil/capacidadebrasil.cfm | AgÃªncia Nacional de Energia ElÃ©trica (Brazil) | 1081273 | 2017 | [5 empty] | 4.9518
| BRA | Brazil | PilÃµes | BRA0030776 | 30.24 | -14.0292 | -42.6161 | Wind |  |  |  | 2015 |  | AgÃªncia Nacional de Energia ElÃ©trica (Brazil) | http://www2.aneel.gov.br/aplicacoes/capacidadebrasil/capacidadebrasil.cfm | AgÃªncia Nacional de Energia ElÃ©trica (Brazil) |  | 2017 | [5 empty] | 35.8593
| BRA | Brazil | PindaÃ­ | BRA0030324 | 24 | -14.2021 | -42.6589 | Wind |  |  |  | 2014 |  | AgÃªncia Nacional de Energia ElÃ©trica (Brazil) | http://www2.aneel.gov.br/aplicacoes/capacidadebrasil/capacidadebrasil.cfm | AgÃªncia Nacional de Energia ElÃ©trica (Brazil) |  | 2017 | [5 empty] | 28.4598
| BRA | Brazil | Pindorama | BRA0029871 | 4 | -10.1561 | -36.3391 | Biomass | [5 empty] | AgÃªncia Nacional de Energia ElÃ©trica (Brazil) | http://www2.aneel.gov.br/aplicacoes/capacidadebrasil/capacidadebrasil.cfm | AgÃªncia Nacional de Energia ElÃ©trica (Brazil) |  | 2017 | [5 empty] | 14.3241
| BRA | Brazil | Pinhal | BRA0027228 | 6.8 | -22.2833 | -46.7833 | Hydro | [5 empty] | AgÃªncia Nacional de Energia ElÃ©trica (Brazil) | http://www2.aneel.gov.br/aplicacoes/capacidadebrasil/capacidadebrasil.cfm | AgÃªncia Nacional de Energia ElÃ©trica (Brazil) | 1058233 | 2017 | [5 empty] | 25.9017
| BRA | Brazil | Pinho Fleck | BRA0029891 | 1.279 | -26.2439 | -52.4381 | Hydro |  |  |  | 1972 |  | AgÃªncia Nacional de Energia ElÃ©trica (Brazil) | http://www2.aneel.gov.br/aplicacoes/capacidadebrasil/capacidadebrasil.cfm | AgÃªncia Nacional de Energia ElÃ©trica (Brazil) |  | 2017 | [5 empty] | 4.8718
| BRA | Brazil | Pioneiros | BRA0028047 | 42 | -20.7255 | -50.9526 | Biomass |  |  |  | 2006 |  | AgÃªncia Nacional de Energia ElÃ©trica (Brazil) | http://www2.aneel.gov.br/aplicacoes/capacidadebrasil/capacidadebrasil.cfm | AgÃªncia Nacional de Energia ElÃ©trica (Brazil) | 1067154 | 2017 | [5 empty] | 150.403
| BRA | Brazil | Pioneiros II | BRA0029642 | 35 | -20.7263 | -50.9525 | Biomass |  |  |  | 2013 |  | AgÃªncia Nacional de Energia ElÃ©trica (Brazil) | http://www2.aneel.gov.br/aplicacoes/capacidadebrasil/capacidadebrasil.cfm | AgÃªncia Nacional de Energia ElÃ©trica (Brazil) |  | 2017 | [5 empty] | 125.3358
| BRA | Brazil | Pipoca | BRA0002069 | 20 | -19.75 | -41.7667 | Hydro |  |  |  | 2010 |  | AgÃªncia Nacional de Energia ElÃ©trica (Brazil) | http://www2.aneel.gov.br/aplicacoes/capacidadebrasil/capacidadebrasil.cfm | AgÃªncia Nacional de Energia ElÃ©trica (Brazil) | 1062519 | 2017 | [5 empty] | 76.1814
| BRA | Brazil | Piracicaba (Antiga Boyes) | BRA0028024 | 1.12 | -22.7083 | -47.6333 | Hydro |  |  |  | 1938 |  | AgÃªncia Nacional de Energia ElÃ©trica (Brazil) | http://www2.aneel.gov.br/aplicacoes/capacidadebrasil/capacidadebrasil.cfm | AgÃªncia Nacional de Energia ElÃ©trica (Brazil) |  | 2017 | [5 empty] | 4.2662
| BRA | Brazil | PirajÃº | BRA0002077 | 81 | -23.1544 | -49.38 | Hydro |  |  |  | 2002 |  | AgÃªncia Nacional de Energia ElÃ©trica (Brazil) | http://www2.aneel.gov.br/aplicacoes/capacidadebrasil/capacidadebrasil.cfm | AgÃªncia Nacional de Energia ElÃ©trica (Brazil) | 1041905 | 2017 | [5 empty] | 308.5348
| BRA | Brazil | Piranhas | BRA0027533 | 18.05 | -16.5833 | -51.8167 | Hydro |  |  |  | 2006 |  | AgÃªncia Nacional de Energia ElÃ©trica (Brazil) | http://www2.aneel.gov.br/aplicacoes/capacidadebrasil/capacidadebrasil.cfm | AgÃªncia Nacional de Energia ElÃ©trica (Brazil) | 1062520 | 2017 | [5 empty] | 68.7537
| BRA | Brazil | Pirapama | BRA0029715 | 25 | -8.224 | -35.272 | Biomass |  |  |  | 2008 |  | AgÃªncia Nacional de Energia ElÃ©trica (Brazil) | http://www2.aneel.gov.br/aplicacoes/capacidadebrasil/capacidadebrasil.cfm | AgÃªncia Nacional de Energia ElÃ©trica (Brazil) |  | 2017 | [5 empty] | 89.5256
| BRA | Brazil | Pirapanema | BRA0031051 | 1.26 | -21.0172 | -42.4408 | Hydro |  |  |  | 2013 |  | AgÃªncia Nacional de Energia ElÃ©trica (Brazil) | http://www2.aneel.gov.br/aplicacoes/capacidadebrasil/capacidadebrasil.cfm | AgÃªncia Nacional de Energia ElÃ©trica (Brazil) |  | 2017 | [5 empty] | 4.7994
| BRA | Brazil | Pirapetinga | BRA0028804 | 20 | -21.1208 | -41.72 | Hydro |  |  |  | 2009 |  | AgÃªncia Nacional de Energia ElÃ©trica (Brazil) | http://www2.aneel.gov.br/aplicacoes/capacidadebrasil/capacidadebrasil.cfm | AgÃªncia Nacional de Energia ElÃ©trica (Brazil) | 1066746 | 2017 | [5 empty] | 76.1814
| BRA | Brazil | Pirapora | BRA0029721 | 25.024 | -23.383 | -46.983 | Hydro |  |  |  | 2014 |  | AgÃªncia Nacional de Energia ElÃ©trica (Brazil) | http://www2.aneel.gov.br/aplicacoes/capacidadebrasil/capacidadebrasil.cfm | AgÃªncia Nacional de Energia ElÃ©trica (Brazil) |  | 2017 | [5 empty] | 95.3182
| BRA | Brazil | Piratininga | BRA0002082 | 190 | -23.6963 | -46.6686 | Oil |  |  |  | 1954 |  | AgÃªncia Nacional de Energia ElÃ©trica (Brazil) | http://www2.aneel.gov.br/aplicacoes/capacidadebrasil/capacidadebrasil.cfm | AgÃªncia Nacional de Energia ElÃ©trica (Brazil) | 1015586 | 2017 | [5 empty] | 812.7023
| BRA | Brazil | PirauÃ¡ | BRA0028481 | 4.95 | -7.4953 | -35.4955 | Wind |  |  |  | 2010 |  | AgÃªncia Nacional de Energia ElÃ©trica (Brazil) | http://www2.aneel.gov.br/aplicacoes/capacidadebrasil/capacidadebrasil.cfm | AgÃªncia Nacional de Energia ElÃ©trica (Brazil) | 1041905 | 2017 | [5 empty] | 5.8698
| BRA | Brazil | PiraÃ­ | BRA0029282 | 9 | -24.522 | -49.9395 | Biomass |  |  |  | 2006 |  | AgÃªncia Nacional de Energia ElÃ©trica (Brazil) | http://www2.aneel.gov.br/aplicacoes/capacidadebrasil/capacidadebrasil.cfm | AgÃªncia Nacional de Energia ElÃ©trica (Brazil) |  | 2017 | [5 empty] | 32.2292
| BRA | Brazil | Pirelli Campinas | BRA0033175 | 3.395 | -22.9371 | -47.1405 | Oil |  |  |  | 2015 |  | AgÃªncia Nacional de Energia ElÃ©trica (Brazil) | http://www2.aneel.gov.br/aplicacoes/capacidadebrasil/capacidadebrasil.cfm | AgÃªncia Nacional de Energia ElÃ©trica (Brazil) |  | 2017 | [5 empty] | 14.5217
| BRA | Brazil | Pirelli Santo AndrÃ© | BRA0033063 | 3.15 | -23.6585 | -46.4966 | Oil |  |  |  | 2015 |  | AgÃªncia Nacional de Energia ElÃ©trica (Brazil) | http://www2.aneel.gov.br/aplicacoes/capacidadebrasil/capacidadebrasil.cfm | AgÃªncia Nacional de Energia ElÃ©trica (Brazil) |  | 2017 | [5 empty] | 13.4737
| BRA | Brazil | Pitangas | BRA0030689 | 1.25 | -19.08 | -42.685 | Hydro |  |  |  | 2015 |  | AgÃªncia Nacional de Energia ElÃ©trica (Brazil) | http://www2.aneel.gov.br/aplicacoes/capacidadebrasil/capacidadebrasil.cfm | AgÃªncia Nacional de Energia ElÃ©trica (Brazil) |  | 2017 | [5 empty] | 4.7613
| BRA | Brazil | Pitinga | BRA0028009 | 24.96 | -0.8664 | -59.6047 | Hydro |  |  |  | 1986 |  | AgÃªncia Nacional de Energia ElÃ©trica (Brazil) | http://www2.aneel.gov.br/aplicacoes/capacidadebrasil/capacidadebrasil.cfm | AgÃªncia Nacional de Energia ElÃ©trica (Brazil) |  | 2017 | [5 empty] | 95.0744
| BRA | Brazil | Pito | BRA0030794 | 4 | -27.5801 | -51.3543 | Hydro |  |  |  | 2015 |  | AgÃªncia Nacional de Energia ElÃ©trica (Brazil) | http://www2.aneel.gov.br/aplicacoes/capacidadebrasil/capacidadebrasil.cfm | AgÃªncia Nacional de Energia ElÃ©trica (Brazil) |  | 2017 | [5 empty] | 15.2363
| BRA | Brazil | Pizzatto | BRA0028227 | 2 | -26.424 | -51.3065 | Biomass | [5 empty] | AgÃªncia Nacional de Energia ElÃ©trica (Brazil) | http://www2.aneel.gov.br/aplicacoes/capacidadebrasil/capacidadebrasil.cfm | AgÃªncia Nacional de Energia ElÃ©trica (Brazil) |  | 2017 | [5 empty] | 7.162
| BRA | Brazil | Planaltina | BRA0030322 | 27.2 | -13.9879 | -42.6389 | Wind |  |  |  | 2014 |  | AgÃªncia Nacional de Energia ElÃ©trica (Brazil) | http://www2.aneel.gov.br/aplicacoes/capacidadebrasil/capacidadebrasil.cfm | AgÃªncia Nacional de Energia ElÃ©trica (Brazil) | 1084761 | 2017 | [5 empty] | 32.2544
| BRA | Brazil | Planalto | BRA0028737 | 17 | -18.7833 | -52.3833 | Hydro |  |  |  | 2009 |  | AgÃªncia Nacional de Energia ElÃ©trica (Brazil) | http://www2.aneel.gov.br/aplicacoes/capacidadebrasil/capacidadebrasil.cfm | AgÃªncia Nacional de Energia ElÃ©trica (Brazil) | 1063207 | 2017 | [5 empty] | 64.7542
| BRA | Brazil | Plano Alto | BRA0028754 | 16 | -26.9578 | -52.3404 | Hydro |  |  |  | 2008 |  | AgÃªncia Nacional de Energia ElÃ©trica (Brazil) | http://www2.aneel.gov.br/aplicacoes/capacidadebrasil/capacidadebrasil.cfm | AgÃªncia Nacional de Energia ElÃ©trica (Brazil) | 1064583 | 2017 | [5 empty] | 60.9451
| BRA | Brazil | Plantar | BRA0030757 | 5 | -19.4299 | -44.325 | Biomass | [5 empty] | AgÃªncia Nacional de Energia ElÃ©trica (Brazil) | http://www2.aneel.gov.br/aplicacoes/capacidadebrasil/capacidadebrasil.cfm | AgÃªncia Nacional de Energia ElÃ©trica (Brazil) |  | 2017 | [5 empty] | 17.9051
| BRA | Brazil | Plastseven | BRA0030207 | 2.912 | -22.148 | -42.41 | Oil | [5 empty] | AgÃªncia Nacional de Energia ElÃ©trica (Brazil) | http://www2.aneel.gov.br/aplicacoes/capacidadebrasil/capacidadebrasil.cfm | AgÃªncia Nacional de Energia ElÃ©trica (Brazil) |  | 2017 | [5 empty] | 12.4557
| BRA | Brazil | Plaza MacaÃ© | BRA0033039 | 1.2 | -22.3891 | -41.7983 | Oil |  |  |  | 2011 |  | AgÃªncia Nacional de Energia ElÃ©trica (Brazil) | http://www2.aneel.gov.br/aplicacoes/capacidadebrasil/capacidadebrasil.cfm | AgÃªncia Nacional de Energia ElÃ©trica (Brazil) |  | 2017 | [5 empty] | 5.1329
| BRA | Brazil | Policam | BRA0029746 | 4 | -21.7989 | -41.3338 | Gas | [5 empty] | AgÃªncia Nacional de Energia ElÃ©trica (Brazil) | http://www2.aneel.gov.br/aplicacoes/capacidadebrasil/capacidadebrasil.cfm | AgÃªncia Nacional de Energia ElÃ©trica (Brazil) |  | 2017 | [5 empty] | 28.7347
| BRA | Brazil | Polifrigor | BRA0028979 | 1.056 | -22.229 | -48.7095 | Oil | [5 empty] | AgÃªncia Nacional de Energia ElÃ©trica (Brazil) | http://www2.aneel.gov.br/aplicacoes/capacidadebrasil/capacidadebrasil.cfm | AgÃªncia Nacional de Energia ElÃ©trica (Brazil) |  | 2017 | [5 empty] | 4.5169
| BRA | Brazil | Ponta do Costa | BRA0028199 | 4 | -22.875 | -42.0095 | Gas | [5 empty] | AgÃªncia Nacional de Energia ElÃ©trica (Brazil) | http://www2.aneel.gov.br/aplicacoes/capacidadebrasil/capacidadebrasil.cfm | AgÃªncia Nacional de Energia ElÃ©trica (Brazil) |  | 2017 | [5 empty] | 28.7347
| BRA | Brazil | Pontal 2 A | BRA0031509 | 21.6 | -30.2648 | -50.7834 | Wind |  |  |  | 2016 |  | AgÃªncia Nacional de Energia ElÃ©trica (Brazil) | http://www2.aneel.gov.br/aplicacoes/capacidadebrasil/capacidadebrasil.cfm | AgÃªncia Nacional de Energia ElÃ©trica (Brazil) | 1105502 | 2017 | [5 empty] | 25.6138
| BRA | Brazil | Pontal 2 B | BRA0030460 | 11.2 | -30.2779 | -50.7978 | Wind |  |  |  | 2015 |  | AgÃªncia Nacional de Energia ElÃ©trica (Brazil) | http://www2.aneel.gov.br/aplicacoes/capacidadebrasil/capacidadebrasil.cfm | AgÃªncia Nacional de Energia ElÃ©trica (Brazil) | 1086801 | 2017 | [5 empty] | 13.2812
| BRA | Brazil | Pontal 3 B | BRA0030901 | 27 | -30.2561 | -50.7661 | Wind |  |  |  | 2017 |  | AgÃªncia Nacional de Energia ElÃ©trica (Brazil) | http://www2.aneel.gov.br/aplicacoes/capacidadebrasil/capacidadebrasil.cfm | AgÃªncia Nacional de Energia ElÃ©trica (Brazil) | 1099258 | 2017 | [5 empty] | 32.0172
| BRA | Brazil | Pontal do Prata | BRA0029118 | 13.774 | -18.7414 | -52.2867 | Hydro |  |  |  | 2012 |  | AgÃªncia Nacional de Energia ElÃ©trica (Brazil) | http://www2.aneel.gov.br/aplicacoes/capacidadebrasil/capacidadebrasil.cfm | AgÃªncia Nacional de Energia ElÃ©trica (Brazil) | 1097896 | 2017 | [5 empty] | 52.4661
| BRA | Brazil | Ponte Alta | BRA0029013 | 13 | -19.4103 | -54.4931 | Hydro |  |  |  | 2007 |  | AgÃªncia Nacional de Energia ElÃ©trica (Brazil) | http://www2.aneel.gov.br/aplicacoes/capacidadebrasil/capacidadebrasil.cfm | AgÃªncia Nacional de Energia ElÃ©trica (Brazil) | 1034661 | 2017 | [5 empty] | 49.5179
| BRA | Brazil | Ponte de Pedra | BRA0002103 | 176.1 | -17.6103 | -54.8269 | Hydro |  |  |  | 2005 |  | AgÃªncia Nacional de Energia ElÃ©trica (Brazil) | http://www2.aneel.gov.br/aplicacoes/capacidadebrasil/capacidadebrasil.cfm | AgÃªncia Nacional de Energia ElÃ©trica (Brazil) | 1012613 | 2017 | [5 empty] | 670.7774
| BRA | Brazil | Porto Alegre | BRA0030017 | 2.4 | -8.9378 | -35.7506 | Biomass |  |  |  | 2005 |  | AgÃªncia Nacional de Energia ElÃ©trica (Brazil) | http://www2.aneel.gov.br/aplicacoes/capacidadebrasil/capacidadebrasil.cfm | AgÃªncia Nacional de Energia ElÃ©trica (Brazil) |  | 2017 | [5 empty] | 8.5945
| BRA | Brazil | Porto Alegre do Norte | BRA0002115 | 2.4064 | -10.9074 | -51.6214 | Oil |  |  |  | 2006 |  | AgÃªncia Nacional de Energia ElÃ©trica (Brazil) | http://www2.aneel.gov.br/aplicacoes/capacidadebrasil/capacidadebrasil.cfm | AgÃªncia Nacional de Energia ElÃ©trica (Brazil) |  | 2017 | [5 empty] | 10.2931
| BRA | Brazil | Porto ColÃ´mbia | BRA0002117 | 319.2 | -20.1242 | -48.5719 | Hydro |  |  |  | 1973 |  | AgÃªncia Nacional de Energia ElÃ©trica (Brazil) | http://www2.aneel.gov.br/aplicacoes/capacidadebrasil/capacidadebrasil.cfm | AgÃªncia Nacional de Energia ElÃ©trica (Brazil) | 1017340 | 2017 | [5 empty] | 1215.8555
| BRA | Brazil | Porto Estrela | BRA0027196 | 112 | -19.1167 | -42.6592 | Hydro |  |  |  | 2001 |  | AgÃªncia Nacional de Energia ElÃ©trica (Brazil) | http://www2.aneel.gov.br/aplicacoes/capacidadebrasil/capacidadebrasil.cfm | AgÃªncia Nacional de Energia ElÃ©trica (Brazil) | 1011504 | 2017 | [5 empty] | 426.616
| BRA | Brazil | Porto Franco | BRA0029059 | 30 | -11.8142 | -46.7831 | Hydro |  |  |  | 2009 |  | AgÃªncia Nacional de Energia ElÃ©trica (Brazil) | http://www2.aneel.gov.br/aplicacoes/capacidadebrasil/capacidadebrasil.cfm | AgÃªncia Nacional de Energia ElÃ©trica (Brazil) | 1072299 | 2017 | [5 empty] | 114.2721
| BRA | Brazil | Porto GÃ³es | BRA0002123 | 24.8 | -23.2092 | -47.2964 | Hydro |  |  |  | 1928 |  | AgÃªncia Nacional de Energia ElÃ©trica (Brazil) | http://www2.aneel.gov.br/aplicacoes/capacidadebrasil/capacidadebrasil.cfm | AgÃªncia Nacional de Energia ElÃ©trica (Brazil) | 1063422 | 2017 | [5 empty] | 94.465
| BRA | Brazil | Porto Primavera (EngÂ° SÃ©rgio Motta) | BRA0002127 | 1540 | -22.478 | -52.9561 | Hydro |  |  |  | 1999 |  | AgÃªncia Nacional de Energia ElÃ©trica (Brazil) | http://www2.aneel.gov.br/aplicacoes/capacidadebrasil/capacidadebrasil.cfm | AgÃªncia Nacional de Energia ElÃ©trica (Brazil) |  | 2017 | [5 empty] | 5865.9697
| BRA | Brazil | Porto Raso | BRA0002128 | 28.4 | -24.0625 | -47.4158 | Hydro |  |  |  | 1982 |  | AgÃªncia Nacional de Energia ElÃ©trica (Brazil) | http://www2.aneel.gov.br/aplicacoes/capacidadebrasil/capacidadebrasil.cfm | AgÃªncia Nacional de Energia ElÃ©trica (Brazil) | 1012496 | 2017 | [5 empty] | 108.1776
| BRA | Brazil | Porto Salgado | BRA0030830 | 20 | -2.8398 | -41.727 | Wind |  |  |  | 2014 |  | AgÃªncia Nacional de Energia ElÃ©trica (Brazil) | http://www2.aneel.gov.br/aplicacoes/capacidadebrasil/capacidadebrasil.cfm | AgÃªncia Nacional de Energia ElÃ©trica (Brazil) |  | 2017 | [5 empty] | 23.7165
| BRA | Brazil | Porto Seguro | BRA0030323 | 6.4 | -13.8629 | -42.6727 | Wind |  |  |  | 2014 |  | AgÃªncia Nacional de Energia ElÃ©trica (Brazil) | http://www2.aneel.gov.br/aplicacoes/capacidadebrasil/capacidadebrasil.cfm | AgÃªncia Nacional de Energia ElÃ©trica (Brazil) | 1084762 | 2017 | [5 empty] | 7.5893
| BRA | Brazil | Porto Walter Â– BBF Acre | BRA0034413 | 3.692 | -8.2633 | -72.7414 | Oil |  |  |  | 2016 |  | AgÃªncia Nacional de Energia ElÃ©trica (Brazil) | http://www2.aneel.gov.br/aplicacoes/capacidadebrasil/capacidadebrasil.cfm | AgÃªncia Nacional de Energia ElÃ©trica (Brazil) |  | 2017 | [5 empty] | 15.7921
| BRA | Brazil | Porto das Barcas | BRA0030827 | 20 | -2.8207 | -41.7418 | Wind |  |  |  | 2014 |  | AgÃªncia Nacional de Energia ElÃ©trica (Brazil) | http://www2.aneel.gov.br/aplicacoes/capacidadebrasil/capacidadebrasil.cfm | AgÃªncia Nacional de Energia ElÃ©trica (Brazil) | 1103463 | 2017 | [5 empty] | 23.7165
| BRA | Brazil | Porto das Pedras | BRA0028995 | 28.03 | -19.4736 | -52.5397 | Hydro |  |  |  | 2008 |  | AgÃªncia Nacional de Energia ElÃ©trica (Brazil) | http://www2.aneel.gov.br/aplicacoes/capacidadebrasil/capacidadebrasil.cfm | AgÃªncia Nacional de Energia ElÃ©trica (Brazil) | 1066744 | 2017 | [5 empty] | 106.7683
| BRA | Brazil | Porto das Ãguas | BRA0029999 | 160 | -18.4581 | -52.5995 | Biomass |  |  |  | 2011 |  | AgÃªncia Nacional de Energia ElÃ©trica (Brazil) | http://www2.aneel.gov.br/aplicacoes/capacidadebrasil/capacidadebrasil.cfm | AgÃªncia Nacional de Energia ElÃ©trica (Brazil) | 1114011 | 2017 | [5 empty] | 572.9637
| BRA | Brazil | Porto do Delta | BRA0030639 | 30.8 | -2.8463 | -41.6907 | Wind |  |  |  | 2016 |  | AgÃªncia Nacional de Energia ElÃ©trica (Brazil) | http://www2.aneel.gov.br/aplicacoes/capacidadebrasil/capacidadebrasil.cfm | AgÃªncia Nacional de Energia ElÃ©trica (Brazil) | 1087672 | 2017 | [5 empty] | 36.5234
| BRA | Brazil | Porto do Itaqui (Antiga TermomaranhÃ£o) | BRA0029700 | 360.137 | -2.5246 | -44.2961 | Coal |  |  |  | 2013 |  | AgÃªncia Nacional de Energia ElÃ©trica (Brazil) | http://www2.aneel.gov.br/aplicacoes/capacidadebrasil/capacidadebrasil.cfm | AgÃªncia Nacional de Energia ElÃ©trica (Brazil) | 1076898 | 2017 | [5 empty] | 3449.8804
| BRA | Brazil | Porto do PecÃ©m II | BRA0030098 | 365 | -3.5918 | -38.8661 | Coal |  |  |  | 2013 |  | AgÃªncia Nacional de Energia ElÃ©trica (Brazil) | http://www2.aneel.gov.br/aplicacoes/capacidadebrasil/capacidadebrasil.cfm | AgÃªncia Nacional de Energia ElÃ©trica (Brazil) |  | 2017 | [5 empty] | 3496.4648
| BRA | Brazil | Potiguar | BRA0028655 | 53.12 | -5.8706 | -35.2933 | Oil |  |  |  | 2009 |  | AgÃªncia Nacional de Energia ElÃ©trica (Brazil) | http://www2.aneel.gov.br/aplicacoes/capacidadebrasil/capacidadebrasil.cfm | AgÃªncia Nacional de Energia ElÃ©trica (Brazil) | 1058628 | 2017 | [5 empty] | 227.2144
| BRA | Brazil | Potiguar III | BRA0029556 | 66.4 | -5.8688 | -35.3046 | Oil |  |  |  | 2009 |  | AgÃªncia Nacional de Energia ElÃ©trica (Brazil) | http://www2.aneel.gov.br/aplicacoes/capacidadebrasil/capacidadebrasil.cfm | AgÃªncia Nacional de Energia ElÃ©trica (Brazil) |  | 2017 | [5 empty] | 284.0181
| BRA | Brazil | Potirendaba (Antiga Cerradinho Potirendaba) | BRA0029655 | 40.2 | -21.0999 | -49.3177 | Biomass |  |  |  | 2008 |  | AgÃªncia Nacional de Energia ElÃ©trica (Brazil) | http://www2.aneel.gov.br/aplicacoes/capacidadebrasil/capacidadebrasil.cfm | AgÃªncia Nacional de Energia ElÃ©trica (Brazil) | 1114012 | 2017 | [5 empty] | 143.9571
| BRA | Brazil | PoxorÃ©o (JosÃ© Fragelli) | BRA0027416 | 1.2 | -15.8356 | -54.4083 | Hydro | [5 empty] | AgÃªncia Nacional de Energia ElÃ©trica (Brazil) | http://www2.aneel.gov.br/aplicacoes/capacidadebrasil/capacidadebrasil.cfm | AgÃªncia Nacional de Energia ElÃ©trica (Brazil) |  | 2017 | [5 empty] | 4.5709
| BRA | Brazil | PoÃ§o Fundo | BRA0002092 | 9.16 | -21.7906 | -46.1244 | Hydro | [5 empty] | AgÃªncia Nacional de Energia ElÃ©trica (Brazil) | http://www2.aneel.gov.br/aplicacoes/capacidadebrasil/capacidadebrasil.cfm | AgÃªncia Nacional de Energia ElÃ©trica (Brazil) | 1011501 | 2017 | [5 empty] | 34.8911
| BRA | Brazil | Praia Formosa | BRA0028631 | 105 | -2.9051 | -41.0392 | Wind |  |  |  | 2009 |  | AgÃªncia Nacional de Energia ElÃ©trica (Brazil) | http://www2.aneel.gov.br/aplicacoes/capacidadebrasil/capacidadebrasil.cfm | AgÃªncia Nacional de Energia ElÃ©trica (Brazil) | 1078145 | 2017 | [5 empty] | 124.5115
| BRA | Brazil | Praia do Morgado | BRA0028440 | 28.8 | -2.8151 | -40.2349 | Wind |  |  |  | 2010 |  | AgÃªncia Nacional de Energia ElÃ©trica (Brazil) | http://www2.aneel.gov.br/aplicacoes/capacidadebrasil/capacidadebrasil.cfm | AgÃªncia Nacional de Energia ElÃ©trica (Brazil) | 1063845 | 2017 | [5 empty] | 34.1517
| BRA | Brazil | Prata | BRA0030093 | 3 | -26.7625 | -53.6656 | Hydro |  |  |  | 2011 |  | AgÃªncia Nacional de Energia ElÃ©trica (Brazil) | http://www2.aneel.gov.br/aplicacoes/capacidadebrasil/capacidadebrasil.cfm | AgÃªncia Nacional de Energia ElÃ©trica (Brazil) | 1084633 | 2017 | [5 empty] | 11.4272
| BRA | Brazil | PratudÃ£o | BRA0030579 | 1.76 | -13.9972 | -45.403 | Hydro |  |  |  | 2000 |  | AgÃªncia Nacional de Energia ElÃ©trica (Brazil) | http://www2.aneel.gov.br/aplicacoes/capacidadebrasil/capacidadebrasil.cfm | AgÃªncia Nacional de Energia ElÃ©trica (Brazil) |  | 2017 | [5 empty] | 6.704
| BRA | Brazil | Precon Minas Gerais PL | BRA0032754 | 2.4 | -19.6341 | -44.0044 | Oil |  |  |  | 2010 |  | AgÃªncia Nacional de Energia ElÃ©trica (Brazil) | http://www2.aneel.gov.br/aplicacoes/capacidadebrasil/capacidadebrasil.cfm | AgÃªncia Nacional de Energia ElÃ©trica (Brazil) |  | 2017 | [5 empty] | 10.2657
| BRA | Brazil | Presidente | BRA0029083 | 4.8 | -6.5747 | -34.976 | Wind |  |  |  | 2009 |  | AgÃªncia Nacional de Energia ElÃ©trica (Brazil) | http://www2.aneel.gov.br/aplicacoes/capacidadebrasil/capacidadebrasil.cfm | AgÃªncia Nacional de Energia ElÃ©trica (Brazil) |  | 2017 | [5 empty] | 5.692
| BRA | Brazil | Presidente Goulart | BRA0002146 | 8 | -13.3336 | -44.6328 | Hydro | [5 empty] | AgÃªncia Nacional de Energia ElÃ©trica (Brazil) | http://www2.aneel.gov.br/aplicacoes/capacidadebrasil/capacidadebrasil.cfm | AgÃªncia Nacional de Energia ElÃ©trica (Brazil) | 1012548 | 2017 | [5 empty] | 30.4726
| BRA | Brazil | Presidente MÃ©dici A B | BRA0002150 | 446 | -31.5482 | -53.6733 | Coal |  |  |  | 1974 |  | AgÃªncia Nacional de Energia ElÃ©trica (Brazil) | http://www2.aneel.gov.br/aplicacoes/capacidadebrasil/capacidadebrasil.cfm | AgÃªncia Nacional de Energia ElÃ©trica (Brazil) |  | 2017 | [5 empty] | 4272.3926
| BRA | Brazil | Primavera | BRA0002155 | 8.12 | -15.3819 | -54.4197 | Hydro | [5 empty] | AgÃªncia Nacional de Energia ElÃ©trica (Brazil) | http://www2.aneel.gov.br/aplicacoes/capacidadebrasil/capacidadebrasil.cfm | AgÃªncia Nacional de Energia ElÃ©trica (Brazil) | 1068034 | 2017 | [5 empty] | 30.9297
| BRA | Brazil | Primavera | BRA0028840 | 24.743 | -11.9044 | -61.2353 | Hydro |  |  |  | 2007 |  | AgÃªncia Nacional de Energia ElÃ©trica (Brazil) | http://www2.aneel.gov.br/aplicacoes/capacidadebrasil/capacidadebrasil.cfm | AgÃªncia Nacional de Energia ElÃ©trica (Brazil) | 1068034 | 2017 | [5 empty] | 94.2479
| BRA | Brazil | Primavera do Leste | BRA0030089 | 8 | -15.0948 | -54.2107 | Biomass |  |  |  | 2009 |  | AgÃªncia Nacional de Energia ElÃ©trica (Brazil) | http://www2.aneel.gov.br/aplicacoes/capacidadebrasil/capacidadebrasil.cfm | AgÃªncia Nacional de Energia ElÃ©trica (Brazil) |  | 2017 | [5 empty] | 28.6482
| BRA | Brazil | PromissÃ£o (MÃ¡rio Lopes LeÃ£o) | BRA0002158 | 264 | -21.2961 | -49.7831 | Hydro |  |  |  | 1975 |  | AgÃªncia Nacional de Energia ElÃ©trica (Brazil) | http://www2.aneel.gov.br/aplicacoes/capacidadebrasil/capacidadebrasil.cfm | AgÃªncia Nacional de Energia ElÃ©trica (Brazil) |  | 2017 | [5 empty] | 1005.5948
| BRA | Brazil | Pumaty | BRA0002946 | 8.04 | -8.5579 | -35.535 | Biomass | [5 empty] | AgÃªncia Nacional de Energia ElÃ©trica (Brazil) | http://www2.aneel.gov.br/aplicacoes/capacidadebrasil/capacidadebrasil.cfm | AgÃªncia Nacional de Energia ElÃ©trica (Brazil) |  | 2017 | [5 empty] | 28.7914
| BRA | Brazil | PÃ¡tio CianÃª Shopping | BRA0033263 | 3.7392 | -23.4916 | -47.4511 | Oil |  |  |  | 2013 |  | AgÃªncia Nacional de Energia ElÃ©trica (Brazil) | http://www2.aneel.gov.br/aplicacoes/capacidadebrasil/capacidadebrasil.cfm | AgÃªncia Nacional de Energia ElÃ©trica (Brazil) |  | 2017 | [5 empty] | 15.994
| BRA | Brazil | PÃºlpito | BRA0029051 | 30 | -28.471 | -49.605 | Wind |  |  |  | 2011 |  | AgÃªncia Nacional de Energia ElÃ©trica (Brazil) | http://www2.aneel.gov.br/aplicacoes/capacidadebrasil/capacidadebrasil.cfm | AgÃªncia Nacional de Energia ElÃ©trica (Brazil) | 1059614 | 2017 | [5 empty] | 35.5747
| BRA | Brazil | QUÃMICA AMPARO SALTO | BRA0033519 | 1.8326 | -23.1688 | -47.2575 | Oil |  |  |  | 2015 |  | AgÃªncia Nacional de Energia ElÃ©trica (Brazil) | http://www2.aneel.gov.br/aplicacoes/capacidadebrasil/capacidadebrasil.cfm | AgÃªncia Nacional de Energia ElÃ©trica (Brazil) |  | 2017 | [5 empty] | 7.8387
| BRA | Brazil | QUÃMICA AMPARO SIMÃ•ES FILHO FÃBRICA | BRA0033517 | 3.969 | -12.8389 | -38.4384 | Oil |  |  |  | 2015 |  | AgÃªncia Nacional de Energia ElÃ©trica (Brazil) | http://www2.aneel.gov.br/aplicacoes/capacidadebrasil/capacidadebrasil.cfm | AgÃªncia Nacional de Energia ElÃ©trica (Brazil) |  | 2017 | [5 empty] | 16.9769
| BRA | Brazil | Quebra Queixo | BRA0002167 | 121.5 | -26.65 | -52.5333 | Hydro |  |  |  | 2003 |  | AgÃªncia Nacional de Energia ElÃ©trica (Brazil) | http://www2.aneel.gov.br/aplicacoes/capacidadebrasil/capacidadebrasil.cfm | AgÃªncia Nacional de Energia ElÃ©trica (Brazil) | 1046622 | 2017 | [5 empty] | 462.8022
| BRA | Brazil | Queimado | BRA0002176 | 105.45 | -16.2089 | -47.3217 | Hydro |  |  |  | 2004 |  | AgÃªncia Nacional de Energia ElÃ©trica (Brazil) | http://www2.aneel.gov.br/aplicacoes/capacidadebrasil/capacidadebrasil.cfm | AgÃªncia Nacional de Energia ElÃ©trica (Brazil) | 1037233 | 2017 | [5 empty] | 401.6666
| BRA | Brazil | Queixada | BRA0030272 | 30 | -18.7342 | -51.7952 | Hydro |  |  |  | 2012 |  | AgÃªncia Nacional de Energia ElÃ©trica (Brazil) | http://www2.aneel.gov.br/aplicacoes/capacidadebrasil/capacidadebrasil.cfm | AgÃªncia Nacional de Energia ElÃ©trica (Brazil) | 1101831 | 2017 | [5 empty] | 114.2721
| BRA | Brazil | Queluz | BRA0029115 | 30 | -22.55 | -44.8 | Hydro |  |  |  | 2011 |  | AgÃªncia Nacional de Energia ElÃ©trica (Brazil) | http://www2.aneel.gov.br/aplicacoes/capacidadebrasil/capacidadebrasil.cfm | AgÃªncia Nacional de Energia ElÃ©trica (Brazil) | 1084458 | 2017 | [5 empty] | 114.2721
| BRA | Brazil | QuirinÃ³polis | BRA0029268 | 80 | -18.4252 | -50.4417 | Biomass |  |  |  | 2007 |  | AgÃªncia Nacional de Energia ElÃ©trica (Brazil) | http://www2.aneel.gov.br/aplicacoes/capacidadebrasil/capacidadebrasil.cfm | AgÃªncia Nacional de Energia ElÃ©trica (Brazil) |  | 2017 | [5 empty] | 286.4819
| BRA | Brazil | Quixaba | BRA0030369 | 25.5 | -4.5634 | -37.6885 | Wind |  |  |  | 2012 |  | AgÃªncia Nacional de Energia ElÃ©trica (Brazil) | http://www2.aneel.gov.br/aplicacoes/capacidadebrasil/capacidadebrasil.cfm | AgÃªncia Nacional de Energia ElÃ©trica (Brazil) |  | 2017 | [5 empty] | 30.2385
| BRA | Brazil | R & F Energia | BRA0030643 | 2.836 | -27.0922 | -50.722 | Hydro |  |  |  | 2016 |  | AgÃªncia Nacional de Energia ElÃ©trica (Brazil) | http://www2.aneel.gov.br/aplicacoes/capacidadebrasil/capacidadebrasil.cfm | AgÃªncia Nacional de Energia ElÃ©trica (Brazil) |  | 2017 | [5 empty] | 10.8025
| BRA | Brazil | RCE-AM | BRA0033088 | 1.32 | -8.0139 | -34.8889 | Oil |  |  |  | 1991 |  | AgÃªncia Nacional de Energia ElÃ©trica (Brazil) | http://www2.aneel.gov.br/aplicacoes/capacidadebrasil/capacidadebrasil.cfm | AgÃªncia Nacional de Energia ElÃ©trica (Brazil) |  | 2017 | [5 empty] | 5.6461
| BRA | Brazil | RCE-BV | BRA0033135 | 1.2 | -8.1136 | -34.8972 | Oil |  |  |  | 2011 |  | AgÃªncia Nacional de Energia ElÃ©trica (Brazil) | http://www2.aneel.gov.br/aplicacoes/capacidadebrasil/capacidadebrasil.cfm | AgÃªncia Nacional de Energia ElÃ©trica (Brazil) |  | 2017 | [5 empty] | 5.1329
| BRA | Brazil | REB Cassino I | BRA0030469 | 22 | -32.2188 | -52.2018 | Wind |  |  |  | 2015 |  | AgÃªncia Nacional de Energia ElÃ©trica (Brazil) | http://www2.aneel.gov.br/aplicacoes/capacidadebrasil/capacidadebrasil.cfm | AgÃªncia Nacional de Energia ElÃ©trica (Brazil) |  | 2017 | [5 empty] | 26.0881
| BRA | Brazil | REB Cassino II | BRA0030477 | 20 | -32.2103 | -52.2114 | Wind |  |  |  | 2015 |  | AgÃªncia Nacional de Energia ElÃ©trica (Brazil) | http://www2.aneel.gov.br/aplicacoes/capacidadebrasil/capacidadebrasil.cfm | AgÃªncia Nacional de Energia ElÃ©trica (Brazil) |  | 2017 | [5 empty] | 23.7165
| BRA | Brazil | REB Cassino III | BRA0030468 | 22 | -32.2008 | -52.2209 | Wind |  |  |  | 2015 |  | AgÃªncia Nacional de Energia ElÃ©trica (Brazil) | http://www2.aneel.gov.br/aplicacoes/capacidadebrasil/capacidadebrasil.cfm | AgÃªncia Nacional de Energia ElÃ©trica (Brazil) |  | 2017 | [5 empty] | 26.0881
| BRA | Brazil | REC POUSO ALEGRE SA | BRA0033468 | 1 | -22.2331 | -45.876 | Oil |  |  |  | 2013 |  | AgÃªncia Nacional de Energia ElÃ©trica (Brazil) | http://www2.aneel.gov.br/aplicacoes/capacidadebrasil/capacidadebrasil.cfm | AgÃªncia Nacional de Energia ElÃ©trica (Brazil) |  | 2017 | [5 empty] | 4.2774
| BRA | Brazil | RELEVOS | BRA0033219 | 1.48 | -8.108 | -34.923 | Oil |  |  |  | 2010 |  | AgÃªncia Nacional de Energia ElÃ©trica (Brazil) | http://www2.aneel.gov.br/aplicacoes/capacidadebrasil/capacidadebrasil.cfm | AgÃªncia Nacional de Energia ElÃ©trica (Brazil) |  | 2017 | [5 empty] | 6.3305
| BRA | Brazil | RIO ANIL SHOPPING | BRA0032742 | 1.4592 | -2.5293 | -44.2155 | Oil |  |  |  | 2010 |  | AgÃªncia Nacional de Energia ElÃ©trica (Brazil) | http://www2.aneel.gov.br/aplicacoes/capacidadebrasil/capacidadebrasil.cfm | AgÃªncia Nacional de Energia ElÃ©trica (Brazil) |  | 2017 | [5 empty] | 6.2416
| BRA | Brazil | RJO-AM | BRA0033276 | 4.8 | -22.9003 | -43.1881 | Oil |  |  |  | 2011 |  | AgÃªncia Nacional de Energia ElÃ©trica (Brazil) | http://www2.aneel.gov.br/aplicacoes/capacidadebrasil/capacidadebrasil.cfm | AgÃªncia Nacional de Energia ElÃ©trica (Brazil) |  | 2017 | [5 empty] | 20.5314
| BRA | Brazil | RJR | BRA0031153 | 12.03 | -22.9326 | -43.3656 | Gas |  |  |  | 2014 |  | AgÃªncia Nacional de Energia ElÃ©trica (Brazil) | http://www2.aneel.gov.br/aplicacoes/capacidadebrasil/capacidadebrasil.cfm | AgÃªncia Nacional de Energia ElÃ©trica (Brazil) |  | 2017 | [5 empty] | 86.4196
| BRA | Brazil | RN 15 - Rio do Fogo | BRA0028424 | 49.3 | -5.3097 | -35.3867 | Wind |  |  |  | 2006 |  | AgÃªncia Nacional de Energia ElÃ©trica (Brazil) | http://www2.aneel.gov.br/aplicacoes/capacidadebrasil/capacidadebrasil.cfm | AgÃªncia Nacional de Energia ElÃ©trica (Brazil) | 1061890 | 2017 | [5 empty] | 58.4611
| BRA | Brazil | RS-155 | BRA0030525 | 5.982 | -28.3118 | -53.895 | Hydro |  |  |  | 2012 |  | AgÃªncia Nacional de Energia ElÃ©trica (Brazil) | http://www2.aneel.gov.br/aplicacoes/capacidadebrasil/capacidadebrasil.cfm | AgÃªncia Nacional de Energia ElÃ©trica (Brazil) | 1092422 | 2017 | [5 empty] | 22.7859
| BRA | Brazil | Rafard | BRA0002903 | 50 | -22.9974 | -47.5202 | Biomass |  |  |  | 1941 |  | AgÃªncia Nacional de Energia ElÃ©trica (Brazil) | http://www2.aneel.gov.br/aplicacoes/capacidadebrasil/capacidadebrasil.cfm | AgÃªncia Nacional de Energia ElÃ©trica (Brazil) | 1064580 | 2017 | [5 empty] | 179.0512
| BRA | Brazil | Rafitec GeraÃ§Ã£o Diesel fab 01 | BRA0033965 | 2.8 | -26.9453 | -52.521 | Oil |  |  |  | 2015 |  | AgÃªncia Nacional de Energia ElÃ©trica (Brazil) | http://www2.aneel.gov.br/aplicacoes/capacidadebrasil/capacidadebrasil.cfm | AgÃªncia Nacional de Energia ElÃ©trica (Brazil) |  | 2017 | [5 empty] | 11.9767
| BRA | Brazil | RasgÃ£o | BRA0002187 | 22 | -23.38 | -47.0322 | Hydro |  |  |  | 1925 |  | AgÃªncia Nacional de Energia ElÃ©trica (Brazil) | http://www2.aneel.gov.br/aplicacoes/capacidadebrasil/capacidadebrasil.cfm | AgÃªncia Nacional de Energia ElÃ©trica (Brazil) | 1063423 | 2017 | [5 empty] | 83.7996
| BRA | Brazil | Rastro de Auto | BRA0030287 | 7.02 | -29.0619 | -52.2181 | Hydro |  |  |  | 2013 |  | AgÃªncia Nacional de Energia ElÃ©trica (Brazil) | http://www2.aneel.gov.br/aplicacoes/capacidadebrasil/capacidadebrasil.cfm | AgÃªncia Nacional de Energia ElÃ©trica (Brazil) | 1093195 | 2017 | [5 empty] | 26.7397
| BRA | Brazil | RaÃ§Ãµes Patense - ItaÃºna | BRA0032981 | 3 | -20.0045 | -44.5879 | Biomass |  |  |  | 2015 |  | AgÃªncia Nacional de Energia ElÃ©trica (Brazil) | http://www2.aneel.gov.br/aplicacoes/capacidadebrasil/capacidadebrasil.cfm | AgÃªncia Nacional de Energia ElÃ©trica (Brazil) |  | 2017 | [5 empty] | 10.7431
| BRA | Brazil | Recreio Shopping Center | BRA0033980 | 2.1984 | -23.0174 | -43.4791 | Oil |  |  |  | 2009 |  | AgÃªncia Nacional de Energia ElÃ©trica (Brazil) | http://www2.aneel.gov.br/aplicacoes/capacidadebrasil/capacidadebrasil.cfm | AgÃªncia Nacional de Energia ElÃ©trica (Brazil) |  | 2017 | [5 empty] | 9.4034
| BRA | Brazil | Rede ElÃ©trica Piquete - ItajubÃ¡ - REPI | BRA0002070 | 3.34 | -22.5333 | -45.3333 | Hydro | [5 empty] | AgÃªncia Nacional de Energia ElÃ©trica (Brazil) | http://www2.aneel.gov.br/aplicacoes/capacidadebrasil/capacidadebrasil.cfm | AgÃªncia Nacional de Energia ElÃ©trica (Brazil) |  | 2017 | [5 empty] | 12.7223
| BRA | Brazil | Refinaria Duque de Caxias - REDUC | BRA0027354 | 63.3 | -22.7105 | -43.2586 | Gas |  |  |  | 1976 |  | AgÃªncia Nacional de Energia ElÃ©trica (Brazil) | http://www2.aneel.gov.br/aplicacoes/capacidadebrasil/capacidadebrasil.cfm | AgÃªncia Nacional de Energia ElÃ©trica (Brazil) |  | 2017 | [5 empty] | 454.7267
| BRA | Brazil | Refinaria Henrique Lages (REVAP) | BRA0002196 | 76 | -23.1811 | -45.819 | Oil |  |  |  | 1980 |  | AgÃªncia Nacional de Energia ElÃ©trica (Brazil) | http://www2.aneel.gov.br/aplicacoes/capacidadebrasil/capacidadebrasil.cfm | AgÃªncia Nacional de Energia ElÃ©trica (Brazil) |  | 2017 | [5 empty] | 325.0809
| BRA | Brazil | Refinaria Presidente Bernardes - RPBC | BRA0002558 | 24.5 | -23.891 | -46.4155 | Oil |  |  |  | 1955 |  | AgÃªncia Nacional de Energia ElÃ©trica (Brazil) | http://www2.aneel.gov.br/aplicacoes/capacidadebrasil/capacidadebrasil.cfm | AgÃªncia Nacional de Energia ElÃ©trica (Brazil) |  | 2017 | [5 empty] | 104.7958
| BRA | Brazil | Refinaria de PaulÃ­nea - REPLAN | BRA0002200 | 102.26 | -22.7246 | -47.1189 | Oil |  |  |  | 1976 |  | AgÃªncia Nacional de Energia ElÃ©trica (Brazil) | http://www2.aneel.gov.br/aplicacoes/capacidadebrasil/capacidadebrasil.cfm | AgÃªncia Nacional de Energia ElÃ©trica (Brazil) |  | 2017 | [5 empty] | 437.4049
| BRA | Brazil | Refrigerantes do TriÃ¢ngulo | BRA0030937 | 1.683 | -18.8724 | -48.2514 | Oil |  |  |  | 2012 |  | AgÃªncia Nacional de Energia ElÃ©trica (Brazil) | http://www2.aneel.gov.br/aplicacoes/capacidadebrasil/capacidadebrasil.cfm | AgÃªncia Nacional de Energia ElÃ©trica (Brazil) |  | 2017 | [5 empty] | 7.1988
| BRA | Brazil | Rei dos Ventos 1 | BRA0030416 | 58.45 | -5.1009 | -36.202 | Wind |  |  |  | 2014 |  | AgÃªncia Nacional de Energia ElÃ©trica (Brazil) | http://www2.aneel.gov.br/aplicacoes/capacidadebrasil/capacidadebrasil.cfm | AgÃªncia Nacional de Energia ElÃ©trica (Brazil) | 1070268 | 2017 | [5 empty] | 69.3114
| BRA | Brazil | Rei dos Ventos 3 | BRA0030417 | 60.12 | -5.119 | -36.1632 | Wind |  |  |  | 2014 |  | AgÃªncia Nacional de Energia ElÃ©trica (Brazil) | http://www2.aneel.gov.br/aplicacoes/capacidadebrasil/capacidadebrasil.cfm | AgÃªncia Nacional de Energia ElÃ©trica (Brazil) | 1070268 | 2017 | [5 empty] | 71.2917
| BRA | Brazil | Reman | BRA0027804 | 6.4 | -3.1438 | -59.9436 | Oil | [5 empty] | AgÃªncia Nacional de Energia ElÃ©trica (Brazil) | http://www2.aneel.gov.br/aplicacoes/capacidadebrasil/capacidadebrasil.cfm | AgÃªncia Nacional de Energia ElÃ©trica (Brazil) | 1042629 | 2017 | [5 empty] | 27.3752
| BRA | Brazil | RenascenÃ§a I | BRA0030515 | 30 | -5.3045 | -35.8692 | Wind |  |  |  | 2014 |  | AgÃªncia Nacional de Energia ElÃ©trica (Brazil) | http://www2.aneel.gov.br/aplicacoes/capacidadebrasil/capacidadebrasil.cfm | AgÃªncia Nacional de Energia ElÃ©trica (Brazil) | 1092899 | 2017 | [5 empty] | 35.5747
| BRA | Brazil | RenascenÃ§a II | BRA0030516 | 30 | -5.307 | -35.8887 | Wind |  |  |  | 2014 |  | AgÃªncia Nacional de Energia ElÃ©trica (Brazil) | http://www2.aneel.gov.br/aplicacoes/capacidadebrasil/capacidadebrasil.cfm | AgÃªncia Nacional de Energia ElÃ©trica (Brazil) | 1092900 | 2017 | [5 empty] | 35.5747
| BRA | Brazil | RenascenÃ§a III | BRA0030527 | 30 | -5.2953 | -35.8957 | Wind |  |  |  | 2014 |  | AgÃªncia Nacional de Energia ElÃ©trica (Brazil) | http://www2.aneel.gov.br/aplicacoes/capacidadebrasil/capacidadebrasil.cfm | AgÃªncia Nacional de Energia ElÃ©trica (Brazil) | 1092901 | 2017 | [5 empty] | 35.5747
| BRA | Brazil | RenascenÃ§a IV | BRA0030551 | 30 | -5.2981 | -35.9164 | Wind |  |  |  | 2014 |  | AgÃªncia Nacional de Energia ElÃ©trica (Brazil) | http://www2.aneel.gov.br/aplicacoes/capacidadebrasil/capacidadebrasil.cfm | AgÃªncia Nacional de Energia ElÃ©trica (Brazil) | 1092902 | 2017 | [5 empty] | 35.5747
| BRA | Brazil | RenascenÃ§a V | BRA0030497 | 30 | -5.2698 | -35.8589 | Wind |  |  |  | 2015 |  | AgÃªncia Nacional de Energia ElÃ©trica (Brazil) | http://www2.aneel.gov.br/aplicacoes/capacidadebrasil/capacidadebrasil.cfm | AgÃªncia Nacional de Energia ElÃ©trica (Brazil) | 1087427 | 2017 | [5 empty] | 35.5747
| BRA | Brazil | Renosa | BRA0030733 | 2.76 | -15.6427 | -56.123 | Oil |  |  |  | 2009 |  | AgÃªncia Nacional de Energia ElÃ©trica (Brazil) | http://www2.aneel.gov.br/aplicacoes/capacidadebrasil/capacidadebrasil.cfm | AgÃªncia Nacional de Energia ElÃ©trica (Brazil) |  | 2017 | [5 empty] | 11.8056
| BRA | Brazil | Retiro | BRA0028738 | 16 | -20.4363 | -47.8882 | Hydro |  |  |  | 2014 |  | AgÃªncia Nacional de Energia ElÃ©trica (Brazil) | http://www2.aneel.gov.br/aplicacoes/capacidadebrasil/capacidadebrasil.cfm | AgÃªncia Nacional de Energia ElÃ©trica (Brazil) | 1070968 | 2017 | [5 empty] | 60.9451
| BRA | Brazil | Retiro Baixo | BRA0029457 | 83.657 | -18.8944 | -44.7817 | Hydro |  |  |  | 2010 |  | AgÃªncia Nacional de Energia ElÃ©trica (Brazil) | http://www2.aneel.gov.br/aplicacoes/capacidadebrasil/capacidadebrasil.cfm | AgÃªncia Nacional de Energia ElÃ©trica (Brazil) | 1078116 | 2017 | [5 empty] | 318.6555
| BRA | Brazil | Retiro Velho | BRA0028771 | 18 | -18.8197 | -52.1775 | Hydro |  |  |  | 2009 |  | AgÃªncia Nacional de Energia ElÃ©trica (Brazil) | http://www2.aneel.gov.br/aplicacoes/capacidadebrasil/capacidadebrasil.cfm | AgÃªncia Nacional de Energia ElÃ©trica (Brazil) | 1067323 | 2017 | [5 empty] | 68.5633
| BRA | Brazil | Rhodia Poliamida e Especialidades | BRA0032991 | 1.2 | -23.7548 | -46.5717 | Oil |  |  |  | 2015 |  | AgÃªncia Nacional de Energia ElÃ©trica (Brazil) | http://www2.aneel.gov.br/aplicacoes/capacidadebrasil/capacidadebrasil.cfm | AgÃªncia Nacional de Energia ElÃ©trica (Brazil) |  | 2017 | [5 empty] | 5.1329
| BRA | Brazil | Riacho Preto | BRA0029058 | 9.3 | -11.9505 | -46.7555 | Hydro |  |  |  | 2008 |  | AgÃªncia Nacional de Energia ElÃ©trica (Brazil) | http://www2.aneel.gov.br/aplicacoes/capacidadebrasil/capacidadebrasil.cfm | AgÃªncia Nacional de Energia ElÃ©trica (Brazil) | 1072301 | 2017 | [5 empty] | 35.4244
| BRA | Brazil | RiachÃ£o (Antiga Santa Edwiges I) | BRA0028184 | 13.4 | -14.3128 | -46.2153 | Hydro |  |  |  | 2006 |  | AgÃªncia Nacional de Energia ElÃ©trica (Brazil) | http://www2.aneel.gov.br/aplicacoes/capacidadebrasil/capacidadebrasil.cfm | AgÃªncia Nacional de Energia ElÃ©trica (Brazil) | 1063535 | 2017 | [5 empty] | 51.0416
| BRA | Brazil | RiachÃ£o I | BRA0030870 | 29.7 | -5.523 | -35.4285 | Wind |  |  |  | 2015 |  | AgÃªncia Nacional de Energia ElÃ©trica (Brazil) | http://www2.aneel.gov.br/aplicacoes/capacidadebrasil/capacidadebrasil.cfm | AgÃªncia Nacional de Energia ElÃ©trica (Brazil) |  | 2017 | [5 empty] | 35.219
| BRA | Brazil | RiachÃ£o II | BRA0030871 | 27 | -5.5694 | -35.4473 | Wind |  |  |  | 2015 |  | AgÃªncia Nacional de Energia ElÃ©trica (Brazil) | http://www2.aneel.gov.br/aplicacoes/capacidadebrasil/capacidadebrasil.cfm | AgÃªncia Nacional de Energia ElÃ©trica (Brazil) |  | 2017 | [5 empty] | 32.0172
| BRA | Brazil | RiachÃ£o IV | BRA0030874 | 29.7 | -5.5211 | -35.469 | Wind |  |  |  | 2015 |  | AgÃªncia Nacional de Energia ElÃ©trica (Brazil) | http://www2.aneel.gov.br/aplicacoes/capacidadebrasil/capacidadebrasil.cfm | AgÃªncia Nacional de Energia ElÃ©trica (Brazil) |  | 2017 | [5 empty] | 35.219
| BRA | Brazil | RiachÃ£o VI | BRA0030872 | 29.7 | -5.5376 | -35.4467 | Wind |  |  |  | 2015 |  | AgÃªncia Nacional de Energia ElÃ©trica (Brazil) | http://www2.aneel.gov.br/aplicacoes/capacidadebrasil/capacidadebrasil.cfm | AgÃªncia Nacional de Energia ElÃ©trica (Brazil) |  | 2017 | [5 empty] | 35.219
| BRA | Brazil | RiachÃ£o VII | BRA0030873 | 29.7 | -5.5778 | -35.464 | Wind |  |  |  | 2015 |  | AgÃªncia Nacional de Energia ElÃ©trica (Brazil) | http://www2.aneel.gov.br/aplicacoes/capacidadebrasil/capacidadebrasil.cfm | AgÃªncia Nacional de Energia ElÃ©trica (Brazil) |  | 2017 | [5 empty] | 35.219
| BRA | Brazil | RibeirÃ£o | BRA0029230 | 6.4 | -8.5357 | -35.3865 | Biomass | [5 empty] | AgÃªncia Nacional de Energia ElÃ©trica (Brazil) | http://www2.aneel.gov.br/aplicacoes/capacidadebrasil/capacidadebrasil.cfm | AgÃªncia Nacional de Energia ElÃ©trica (Brazil) |  | 2017 | [5 empty] | 22.9185
| BRA | Brazil | RibeirÃ£o | BRA0030695 | 21.6 | -3.0982 | -39.6786 | Wind |  |  |  | 2014 |  | AgÃªncia Nacional de Energia ElÃ©trica (Brazil) | http://www2.aneel.gov.br/aplicacoes/capacidadebrasil/capacidadebrasil.cfm | AgÃªncia Nacional de Energia ElÃ©trica (Brazil) |  | 2017 | [5 empty] | 25.6138
| BRA | Brazil | Rical | BRA0029747 | 2.288 | -12.7276 | -60.1283 | Biomass | [5 empty] | AgÃªncia Nacional de Energia ElÃ©trica (Brazil) | http://www2.aneel.gov.br/aplicacoes/capacidadebrasil/capacidadebrasil.cfm | AgÃªncia Nacional de Energia ElÃ©trica (Brazil) |  | 2017 | [5 empty] | 8.1934
| BRA | Brazil | Rickli | BRA0028503 | 5 | -24.9565 | -50.111 | Biomass |  |  |  | 2015 |  | AgÃªncia Nacional de Energia ElÃ©trica (Brazil) | http://www2.aneel.gov.br/aplicacoes/capacidadebrasil/capacidadebrasil.cfm | AgÃªncia Nacional de Energia ElÃ©trica (Brazil) |  | 2017 | [5 empty] | 17.9051
| BRA | Brazil | Rieger AgropecuÃ¡ria | BRA0002271 | 3 | -12.4533 | -45.1917 | Hydro |  |  |  | 1987 |  | AgÃªncia Nacional de Energia ElÃ©trica (Brazil) | http://www2.aneel.gov.br/aplicacoes/capacidadebrasil/capacidadebrasil.cfm | AgÃªncia Nacional de Energia ElÃ©trica (Brazil) |  | 2017 | [5 empty] | 11.4272
| BRA | Brazil | Rigesa | BRA0027395 | 32.5 | -26.102 | -50.3125 | Biomass |  |  |  | 2009 |  | AgÃªncia Nacional de Energia ElÃ©trica (Brazil) | http://www2.aneel.gov.br/aplicacoes/capacidadebrasil/capacidadebrasil.cfm | AgÃªncia Nacional de Energia ElÃ©trica (Brazil) | 1092840 | 2017 | [5 empty] | 116.3833
| BRA | Brazil | Rio Branco | BRA0028026 | 7.14 | -11.9058 | -62.1814 | Hydro |  |  |  | 2004 |  | AgÃªncia Nacional de Energia ElÃ©trica (Brazil) | http://www2.aneel.gov.br/aplicacoes/capacidadebrasil/capacidadebrasil.cfm | AgÃªncia Nacional de Energia ElÃ©trica (Brazil) |  | 2017 | [5 empty] | 27.1968
| BRA | Brazil | Rio Branco I | BRA0002300 | 18.607 | -9.9616 | -67.7819 | Oil | [5 empty] | AgÃªncia Nacional de Energia ElÃ©trica (Brazil) | http://www2.aneel.gov.br/aplicacoes/capacidadebrasil/capacidadebrasil.cfm | AgÃªncia Nacional de Energia ElÃ©trica (Brazil) |  | 2017 | [5 empty] | 79.5892
| BRA | Brazil | Rio Branco II | BRA0027125 | 31.8 | -9.9646 | -67.8289 | Oil |  |  |  | 1980 |  | AgÃªncia Nacional de Energia ElÃ©trica (Brazil) | http://www2.aneel.gov.br/aplicacoes/capacidadebrasil/capacidadebrasil.cfm | AgÃªncia Nacional de Energia ElÃ©trica (Brazil) |  | 2017 | [5 empty] | 136.0207
| BRA | Brazil | Rio Fortuna | BRA0029140 | 6.85 | -28.1217 | -49.1356 | Hydro |  |  |  | 2012 |  | AgÃªncia Nacional de Energia ElÃ©trica (Brazil) | http://www2.aneel.gov.br/aplicacoes/capacidadebrasil/capacidadebrasil.cfm | AgÃªncia Nacional de Energia ElÃ©trica (Brazil) | 1078394 | 2017 | [5 empty] | 26.0921
| BRA | Brazil | Rio Itaiozinho | BRA0029756 | 1.18 | -26.6547 | -52.9433 | Hydro |  |  |  | 2005 |  | AgÃªncia Nacional de Energia ElÃ©trica (Brazil) | http://www2.aneel.gov.br/aplicacoes/capacidadebrasil/capacidadebrasil.cfm | AgÃªncia Nacional de Energia ElÃ©trica (Brazil) | 1092845 | 2017 | [5 empty] | 4.4947
| BRA | Brazil | Rio Madeira | BRA0002406 | 43.448 | -8.7205 | -63.9053 | Oil |  |  |  | 1988 |  | AgÃªncia Nacional de Energia ElÃ©trica (Brazil) | http://www2.aneel.gov.br/aplicacoes/capacidadebrasil/capacidadebrasil.cfm | AgÃªncia Nacional de Energia ElÃ©trica (Brazil) | 1011770 | 2017 | [5 empty] | 185.8436
| BRA | Brazil | Rio Mato | BRA0029945 | 1.2 | -26.7989 | -51.9503 | Hydro |  |  |  | 2014 |  | AgÃªncia Nacional de Energia ElÃ©trica (Brazil) | http://www2.aneel.gov.br/aplicacoes/capacidadebrasil/capacidadebrasil.cfm | AgÃªncia Nacional de Energia ElÃ©trica (Brazil) | 1092429 | 2017 | [5 empty] | 4.5709
| BRA | Brazil | Rio Pardo | BRA0030065 | 60 | -23.0578 | -49.1169 | Biomass |  |  |  | 2009 |  | AgÃªncia Nacional de Energia ElÃ©trica (Brazil) | http://www2.aneel.gov.br/aplicacoes/capacidadebrasil/capacidadebrasil.cfm | AgÃªncia Nacional de Energia ElÃ©trica (Brazil) | 1104255 | 2017 | [5 empty] | 214.8614
| BRA | Brazil | Rio Piracicaba | BRA0002075 | 9 | -19.8464 | -43.1228 | Hydro | [5 empty] | AgÃªncia Nacional de Energia ElÃ©trica (Brazil) | http://www2.aneel.gov.br/aplicacoes/capacidadebrasil/capacidadebrasil.cfm | AgÃªncia Nacional de Energia ElÃ©trica (Brazil) |  | 2017 | [5 empty] | 34.2816
| BRA | Brazil | Rio Prata | BRA0027274 | 2.135 | -13.6533 | -59.8878 | Hydro |  |  |  | 1994 |  | AgÃªncia Nacional de Energia ElÃ©trica (Brazil) | http://www2.aneel.gov.br/aplicacoes/capacidadebrasil/capacidadebrasil.cfm | AgÃªncia Nacional de Energia ElÃ©trica (Brazil) |  | 2017 | [5 empty] | 8.1324
| BRA | Brazil | Rio Preto da Eva | BRA0029185 | 3.2 | -2.695 | -59.6905 | Oil |  |  |  | 2004 |  | AgÃªncia Nacional de Energia ElÃ©trica (Brazil) | http://www2.aneel.gov.br/aplicacoes/capacidadebrasil/capacidadebrasil.cfm | AgÃªncia Nacional de Energia ElÃ©trica (Brazil) |  | 2017 | [5 empty] | 13.6876
| BRA | Brazil | Rio Suspiro | BRA0029517 | 1 | -15.0625 | -53.9433 | Hydro |  |  |  | 2010 |  | AgÃªncia Nacional de Energia ElÃ©trica (Brazil) | http://www2.aneel.gov.br/aplicacoes/capacidadebrasil/capacidadebrasil.cfm | AgÃªncia Nacional de Energia ElÃ©trica (Brazil) |  | 2017 | [5 empty] | 3.8091
| BRA | Brazil | Rio SÃ£o Marcos | BRA0029077 | 2.2 | -29.0358 | -51.0939 | Hydro |  |  |  | 2004 |  | AgÃªncia Nacional de Energia ElÃ©trica (Brazil) | http://www2.aneel.gov.br/aplicacoes/capacidadebrasil/capacidadebrasil.cfm | AgÃªncia Nacional de Energia ElÃ©trica (Brazil) |  | 2017 | [5 empty] | 8.38
| BRA | Brazil | Rio Tigre | BRA0002514 | 2.08 | -27.1231 | -52.7658 | Hydro |  |  |  | 1964 |  | AgÃªncia Nacional de Energia ElÃ©trica (Brazil) | http://www2.aneel.gov.br/aplicacoes/capacidadebrasil/capacidadebrasil.cfm | AgÃªncia Nacional de Energia ElÃ©trica (Brazil) | 1086424 | 2017 | [5 empty] | 7.9229
| BRA | Brazil | Rio TimbÃ³ | BRA0028744 | 5.5 | -26.4936 | -50.7864 | Hydro |  |  |  | 1959 |  | AgÃªncia Nacional de Energia ElÃ©trica (Brazil) | http://www2.aneel.gov.br/aplicacoes/capacidadebrasil/capacidadebrasil.cfm | AgÃªncia Nacional de Energia ElÃ©trica (Brazil) | 1092850 | 2017 | [5 empty] | 20.9499
| BRA | Brazil | Rio Verde | BRA0030341 | 30.4 | -14.164 | -42.6006 | Wind |  |  |  | 2014 |  | AgÃªncia Nacional de Energia ElÃ©trica (Brazil) | http://www2.aneel.gov.br/aplicacoes/capacidadebrasil/capacidadebrasil.cfm | AgÃªncia Nacional de Energia ElÃ©trica (Brazil) | 1084763 | 2017 | [5 empty] | 36.049
| BRA | Brazil | Rio Vermelho | BRA0030543 | 40 | -21.4874 | -51.3604 | Biomass |  |  |  | 2014 |  | AgÃªncia Nacional de Energia ElÃ©trica (Brazil) | http://www2.aneel.gov.br/aplicacoes/capacidadebrasil/capacidadebrasil.cfm | AgÃªncia Nacional de Energia ElÃ©trica (Brazil) |  | 2017 | [5 empty] | 143.2409
| BRA | Brazil | Rio Vermelho 2 | BRA0031793 | 40 | -21.3524 | -51.3564 | Biomass |  |  |  | 2014 |  | AgÃªncia Nacional de Energia ElÃ©trica (Brazil) | http://www2.aneel.gov.br/aplicacoes/capacidadebrasil/capacidadebrasil.cfm | AgÃªncia Nacional de Energia ElÃ©trica (Brazil) |  | 2017 | [5 empty] | 143.2409
| BRA | Brazil | Rio de Pedras | BRA0002345 | 9.28 | -20.2139 | -43.7317 | Hydro | [5 empty] | AgÃªncia Nacional de Energia ElÃ©trica (Brazil) | http://www2.aneel.gov.br/aplicacoes/capacidadebrasil/capacidadebrasil.cfm | AgÃªncia Nacional de Energia ElÃ©trica (Brazil) | 1011506 | 2017 | [5 empty] | 35.3482
| BRA | Brazil | Rio do Ouro | BRA0029055 | 30 | -28.4464 | -49.6076 | Wind |  |  |  | 2011 |  | AgÃªncia Nacional de Energia ElÃ©trica (Brazil) | http://www2.aneel.gov.br/aplicacoes/capacidadebrasil/capacidadebrasil.cfm | AgÃªncia Nacional de Energia ElÃ©trica (Brazil) | 1092464 | 2017 | [5 empty] | 35.5747
| BRA | Brazil | Rio do Peixe (Casa de ForÃ§a I e II) | BRA0002353 | 18.06 | -21.6267 | -46.7906 | Hydro |  |  |  | 1925 |  | AgÃªncia Nacional de Energia ElÃ©trica (Brazil) | http://www2.aneel.gov.br/aplicacoes/capacidadebrasil/capacidadebrasil.cfm | AgÃªncia Nacional de Energia ElÃ©trica (Brazil) |  | 2017 | [5 empty] | 68.7918
| BRA | Brazil | Rio do Poncho I | BRA0030368 | 1 | -28.005 | -48.8794 | Hydro |  |  |  | 1994 |  | AgÃªncia Nacional de Energia ElÃ©trica (Brazil) | http://www2.aneel.gov.br/aplicacoes/capacidadebrasil/capacidadebrasil.cfm | AgÃªncia Nacional de Energia ElÃ©trica (Brazil) | 1092833 | 2017 | [5 empty] | 3.8091
| BRA | Brazil | Rio do Sapo | BRA0030408 | 5.67 | -14.6116 | -57.7408 | Hydro |  |  |  | 2016 |  | AgÃªncia Nacional de Energia ElÃ©trica (Brazil) | http://www2.aneel.gov.br/aplicacoes/capacidadebrasil/capacidadebrasil.cfm | AgÃªncia Nacional de Energia ElÃ©trica (Brazil) | 1078398 | 2017 | [5 empty] | 21.5974
| BRA | Brazil | Rio dos Patos | BRA0002360 | 1.72 | -25.1755 | -50.9403 | Hydro | [5 empty] | AgÃªncia Nacional de Energia ElÃ©trica (Brazil) | http://www2.aneel.gov.br/aplicacoes/capacidadebrasil/capacidadebrasil.cfm | AgÃªncia Nacional de Energia ElÃ©trica (Brazil) | 1012671 | 2017 | [5 empty] | 6.5516
| BRA | Brazil | Rio dos Ãndios | BRA0030057 | 8 | -27.2811 | -52.7948 | Hydro |  |  |  | 2013 |  | AgÃªncia Nacional de Energia ElÃ©trica (Brazil) | http://www2.aneel.gov.br/aplicacoes/capacidadebrasil/capacidadebrasil.cfm | AgÃªncia Nacional de Energia ElÃ©trica (Brazil) | 1086428 | 2017 | [5 empty] | 30.4726
| BRA | Brazil | Ripasa | BRA0002534 | 53.48 | -22.5945 | -47.3542 | Biomass |  |  |  | 1974 |  | AgÃªncia Nacional de Energia ElÃ©trica (Brazil) | http://www2.aneel.gov.br/aplicacoes/capacidadebrasil/capacidadebrasil.cfm | AgÃªncia Nacional de Energia ElÃ©trica (Brazil) |  | 2017 | [5 empty] | 191.5131
| BRA | Brazil | Risoleta Neves (Antiga Candonga) | BRA0000641 | 140 | -20.2061 | -42.8553 | Hydro |  |  |  | 2004 |  | AgÃªncia Nacional de Energia ElÃ©trica (Brazil) | http://www2.aneel.gov.br/aplicacoes/capacidadebrasil/capacidadebrasil.cfm | AgÃªncia Nacional de Energia ElÃ©trica (Brazil) | 1048150 | 2017 | [5 empty] | 533.27
| BRA | Brazil | Rodeio Bonito | BRA0029159 | 14.68 | -27.1106 | -52.4806 | Hydro |  |  |  | 2009 |  | AgÃªncia Nacional de Energia ElÃ©trica (Brazil) | http://www2.aneel.gov.br/aplicacoes/capacidadebrasil/capacidadebrasil.cfm | AgÃªncia Nacional de Energia ElÃ©trica (Brazil) | 1069164 | 2017 | [5 empty] | 55.9172
| BRA | Brazil | Rohden | BRA0028868 | 3.5 | -26.976 | -49.9905 | Biomass | [5 empty] | AgÃªncia Nacional de Energia ElÃ©trica (Brazil) | http://www2.aneel.gov.br/aplicacoes/capacidadebrasil/capacidadebrasil.cfm | AgÃªncia Nacional de Energia ElÃ©trica (Brazil) | 1093204 | 2017 | [5 empty] | 12.5336
| BRA | Brazil | Rondinha | BRA0030382 | 9.6 | -26.6825 | -52.045 | Hydro |  |  |  | 2014 |  | AgÃªncia Nacional de Energia ElÃ©trica (Brazil) | http://www2.aneel.gov.br/aplicacoes/capacidadebrasil/capacidadebrasil.cfm | AgÃªncia Nacional de Energia ElÃ©trica (Brazil) | 1093206 | 2017 | [5 empty] | 36.5671
| BRA | Brazil | RondolÃ¢ndia | BRA0028546 | 1.598 | -10.8332 | -61.4544 | Oil |  |  |  | 2001 |  | AgÃªncia Nacional de Energia ElÃ©trica (Brazil) | http://www2.aneel.gov.br/aplicacoes/capacidadebrasil/capacidadebrasil.cfm | AgÃªncia Nacional de Energia ElÃ©trica (Brazil) |  | 2017 | [5 empty] | 6.8353
| BRA | Brazil | Rondon | BRA0002547 | 13 | -12.9036 | -58.9128 | Hydro |  |  |  | 2011 |  | AgÃªncia Nacional de Energia ElÃ©trica (Brazil) | http://www2.aneel.gov.br/aplicacoes/capacidadebrasil/capacidadebrasil.cfm | AgÃªncia Nacional de Energia ElÃ©trica (Brazil) | 1063858 | 2017 | [5 empty] | 49.5179
| BRA | Brazil | Rondon II | BRA0027448 | 73.5 | -11.9975 | -60.6972 | Hydro |  |  |  | 2011 |  | AgÃªncia Nacional de Energia ElÃ©trica (Brazil) | http://www2.aneel.gov.br/aplicacoes/capacidadebrasil/capacidadebrasil.cfm | AgÃªncia Nacional de Energia ElÃ©trica (Brazil) | 1048855 | 2017 | [5 empty] | 279.9667
| BRA | Brazil | RondonÃ³polis | BRA0028848 | 26.6 | -16.6694 | -54.7358 | Hydro |  |  |  | 2007 |  | AgÃªncia Nacional de Energia ElÃ©trica (Brazil) | http://www2.aneel.gov.br/aplicacoes/capacidadebrasil/capacidadebrasil.cfm | AgÃªncia Nacional de Energia ElÃ©trica (Brazil) | 1068037 | 2017 | [5 empty] | 101.3213
| BRA | Brazil | RorainÃ³polis | BRA0002552 | 2.6 | 0.95 | -60.4085 | Oil |  |  |  | 2002 |  | AgÃªncia Nacional de Energia ElÃ©trica (Brazil) | http://www2.aneel.gov.br/aplicacoes/capacidadebrasil/capacidadebrasil.cfm | AgÃªncia Nacional de Energia ElÃ©trica (Brazil) |  | 2017 | [5 empty] | 11.1212
| BRA | Brazil | Rosa S.A. IndÃºstria e ComÃ©rcio de Produtos AgrÃ­colas | BRA0030466 | 1.28 | -23.2392 | -47.6141 | Biomass |  |  |  | 1989 |  | AgÃªncia Nacional de Energia ElÃ©trica (Brazil) | http://www2.aneel.gov.br/aplicacoes/capacidadebrasil/capacidadebrasil.cfm | AgÃªncia Nacional de Energia ElÃ©trica (Brazil) |  | 2017 | [5 empty] | 4.5837
| BRA | Brazil | Rosal | BRA0002553 | 55 | -20.9167 | -41.7 | Hydro |  |  |  | 2000 |  | AgÃªncia Nacional de Energia ElÃ©trica (Brazil) | http://www2.aneel.gov.br/aplicacoes/capacidadebrasil/capacidadebrasil.cfm | AgÃªncia Nacional de Energia ElÃ©trica (Brazil) | 1046603 | 2017 | [5 empty] | 209.4989
| BRA | Brazil | Rosana | BRA0002555 | 354 | -22.6 | -52.8694 | Hydro |  |  |  | 1987 |  | AgÃªncia Nacional de Energia ElÃ©trica (Brazil) | http://www2.aneel.gov.br/aplicacoes/capacidadebrasil/capacidadebrasil.cfm | AgÃªncia Nacional de Energia ElÃ©trica (Brazil) | 1012570 | 2017 | [5 empty] | 1348.4112
| BRA | Brazil | Rovema Bandeirantes | BRA0029731 | 1.632 | -9.626 | -64.5244 | Oil |  |  |  | 2008 |  | AgÃªncia Nacional de Energia ElÃ©trica (Brazil) | http://www2.aneel.gov.br/aplicacoes/capacidadebrasil/capacidadebrasil.cfm | AgÃªncia Nacional de Energia ElÃ©trica (Brazil) |  | 2017 | [5 empty] | 6.9807
| BRA | Brazil | Rovema-Triunfo | BRA0029557 | 4.34 | -9.293 | -63.4586 | Oil |  |  |  | 2007 |  | AgÃªncia Nacional de Energia ElÃ©trica (Brazil) | http://www2.aneel.gov.br/aplicacoes/capacidadebrasil/capacidadebrasil.cfm | AgÃªncia Nacional de Energia ElÃ©trica (Brazil) |  | 2017 | [5 empty] | 18.5638
| BRA | Brazil | Royal Palm Plaza | BRA0029743 | 1.8 | -22.9385 | -47.0625 | Oil |  |  |  | 2000 |  | AgÃªncia Nacional de Energia ElÃ©trica (Brazil) | http://www2.aneel.gov.br/aplicacoes/capacidadebrasil/capacidadebrasil.cfm | AgÃªncia Nacional de Energia ElÃ©trica (Brazil) |  | 2017 | [5 empty] | 7.6993
| BRA | Brazil | Ruette | BRA0027345 | 28 | -21.0409 | -48.7108 | Biomass |  |  |  | 2006 |  | AgÃªncia Nacional de Energia ElÃ©trica (Brazil) | http://www2.aneel.gov.br/aplicacoes/capacidadebrasil/capacidadebrasil.cfm | AgÃªncia Nacional de Energia ElÃ©trica (Brazil) | 1063746 | 2017 | [5 empty] | 100.2687
| BRA | Brazil | RÃ¡dio e TelevisÃ£o Bandeirante | BRA0029579 | 2.545 | -23.544 | -46.6265 | Oil |  |  |  | 2007 |  | AgÃªncia Nacional de Energia ElÃ©trica (Brazil) | http://www2.aneel.gov.br/aplicacoes/capacidadebrasil/capacidadebrasil.cfm | AgÃªncia Nacional de Energia ElÃ©trica (Brazil) |  | 2017 | [5 empty] | 10.8859
| BRA | Brazil | RÃ¡dio e TelevisÃ£o Record | BRA0028334 | 4.76 | -23.544 | -46.6265 | Oil |  |  |  | 1997 |  | AgÃªncia Nacional de Energia ElÃ©trica (Brazil) | http://www2.aneel.gov.br/aplicacoes/capacidadebrasil/capacidadebrasil.cfm | AgÃªncia Nacional de Energia ElÃ©trica (Brazil) |  | 2017 | [5 empty] | 20.3603
| BRA | Brazil | RÃªnic | BRA0029663 | 16 | -16.4811 | -51.417 | Hydro |  |  |  | 2016 |  | AgÃªncia Nacional de Energia ElÃ©trica (Brazil) | http://www2.aneel.gov.br/aplicacoes/capacidadebrasil/capacidadebrasil.cfm | AgÃªncia Nacional de Energia ElÃ©trica (Brazil) |  | 2017 | [5 empty] | 60.9451
| BRA | Brazil | RÃ´mulo Almeida Unidade I (Antiga Usina de CogeraÃ§Ã£o CamaÃ§ari - FAFEN Energia) | BRA0028206 | 138.02 | -12.6619 | -38.1969 | Gas |  |  |  | 2003 |  | AgÃªncia Nacional de Energia ElÃ©trica (Brazil) | http://www2.aneel.gov.br/aplicacoes/capacidadebrasil/capacidadebrasil.cfm | AgÃªncia Nacional de Energia ElÃ©trica (Brazil) |  | 2017 | [5 empty] | 991.491
| BRA | Brazil | SDR-RC | BRA0033082 | 1.08 | -12.9769 | -38.5075 | Oil |  |  |  | 1976 |  | AgÃªncia Nacional de Energia ElÃ©trica (Brazil) | http://www2.aneel.gov.br/aplicacoes/capacidadebrasil/capacidadebrasil.cfm | AgÃªncia Nacional de Energia ElÃ©trica (Brazil) |  | 2017 | [5 empty] | 4.6196
| BRA | Brazil | SE04 | BRA0031137 | 1.45 | -23.6461 | -46.6386 | Oil | [5 empty] | AgÃªncia Nacional de Energia ElÃ©trica (Brazil) | http://www2.aneel.gov.br/aplicacoes/capacidadebrasil/capacidadebrasil.cfm | AgÃªncia Nacional de Energia ElÃ©trica (Brazil) |  | 2017 | [5 empty] | 6.2022
| BRA | Brazil | SEDAL E1 | BRA0033702 | 2.6 | -17.5907 | -44.7089 | Oil |  |  |  | 2000 |  | AgÃªncia Nacional de Energia ElÃ©trica (Brazil) | http://www2.aneel.gov.br/aplicacoes/capacidadebrasil/capacidadebrasil.cfm | AgÃªncia Nacional de Energia ElÃ©trica (Brazil) |  | 2017 | [5 empty] | 11.1212
| BRA | Brazil | SHOPPING CASTANHEIRA | BRA0033446 | 4.352 | -1.3977 | -48.425 | Oil |  |  |  | 2012 |  | AgÃªncia Nacional de Energia ElÃ©trica (Brazil) | http://www2.aneel.gov.br/aplicacoes/capacidadebrasil/capacidadebrasil.cfm | AgÃªncia Nacional de Energia ElÃ©trica (Brazil) |  | 2017 | [5 empty] | 18.6152
| BRA | Brazil | SHOPPING CENTER IGUATEMI CAXIAS | BRA0032669 | 2.8992 | -29.1735 | -51.21 | Oil |  |  |  | 2008 |  | AgÃªncia Nacional de Energia ElÃ©trica (Brazil) | http://www2.aneel.gov.br/aplicacoes/capacidadebrasil/capacidadebrasil.cfm | AgÃªncia Nacional de Energia ElÃ©trica (Brazil) |  | 2017 | [5 empty] | 12.401
| BRA | Brazil | SHOPPING ESTAÃ‡ÃƒO | BRA0032841 | 1.7736 | -25.4349 | -49.258 | Oil |  |  |  | 2009 |  | AgÃªncia Nacional de Energia ElÃ©trica (Brazil) | http://www2.aneel.gov.br/aplicacoes/capacidadebrasil/capacidadebrasil.cfm | AgÃªncia Nacional de Energia ElÃ©trica (Brazil) |  | 2017 | [5 empty] | 7.5864
| BRA | Brazil | SHOPPING ESTAÃ‡ÃƒO OFFICE | BRA0032855 | 2.592 | -25.4349 | -49.258 | Oil |  |  |  | 2004 |  | AgÃªncia Nacional de Energia ElÃ©trica (Brazil) | http://www2.aneel.gov.br/aplicacoes/capacidadebrasil/capacidadebrasil.cfm | AgÃªncia Nacional de Energia ElÃ©trica (Brazil) |  | 2017 | [5 empty] | 11.087
| BRA | Brazil | SHOPPING MANAUS VIA NORTE | BRA0033444 | 3.7 | -2.9954 | -59.9923 | Oil |  |  |  | 2014 |  | AgÃªncia Nacional de Energia ElÃ©trica (Brazil) | http://www2.aneel.gov.br/aplicacoes/capacidadebrasil/capacidadebrasil.cfm | AgÃªncia Nacional de Energia ElÃ©trica (Brazil) |  | 2017 | [5 empty] | 15.8263
| BRA | Brazil | SHOPPING PARALELA | BRA0032672 | 1.53 | -12.9327 | -38.3855 | Oil |  |  |  | 2009 |  | AgÃªncia Nacional de Energia ElÃ©trica (Brazil) | http://www2.aneel.gov.br/aplicacoes/capacidadebrasil/capacidadebrasil.cfm | AgÃªncia Nacional de Energia ElÃ©trica (Brazil) |  | 2017 | [5 empty] | 6.5444
| BRA | Brazil | SHOPPING PATIO RORAIMA | BRA0033578 | 1.7592 | 2.8541 | -60.703 | Oil |  |  |  | 2014 |  | AgÃªncia Nacional de Energia ElÃ©trica (Brazil) | http://www2.aneel.gov.br/aplicacoes/capacidadebrasil/capacidadebrasil.cfm | AgÃªncia Nacional de Energia ElÃ©trica (Brazil) |  | 2017 | [5 empty] | 7.5248
| BRA | Brazil | SHOPPING VIA BRASIL | BRA0033205 | 2.736 | -22.8349 | -43.315 | Oil |  |  |  | 2012 |  | AgÃªncia Nacional de Energia ElÃ©trica (Brazil) | http://www2.aneel.gov.br/aplicacoes/capacidadebrasil/capacidadebrasil.cfm | AgÃªncia Nacional de Energia ElÃ©trica (Brazil) | 1094711 | 2017 | [5 empty] | 11.7029
| BRA | Brazil | SIDERMAUA | BRA0032954 | 1.44 | -19.4505 | -44.2161 | Oil |  |  |  | 2013 |  | AgÃªncia Nacional de Energia ElÃ©trica (Brazil) | http://www2.aneel.gov.br/aplicacoes/capacidadebrasil/capacidadebrasil.cfm | AgÃªncia Nacional de Energia ElÃ©trica (Brazil) |  | 2017 | [5 empty] | 6.1594
| BRA | Brazil | SM | BRA0030864 | 29.7 | -5.4422 | -35.9233 | Wind |  |  |  | 2015 |  | AgÃªncia Nacional de Energia ElÃ©trica (Brazil) | http://www2.aneel.gov.br/aplicacoes/capacidadebrasil/capacidadebrasil.cfm | AgÃªncia Nacional de Energia ElÃ©trica (Brazil) |  | 2017 | [5 empty] | 35.219
| BRA | Brazil | SOCIMOL | BRA0033464 | 2.4 | -5.1221 | -42.7991 | Oil |  |  |  | 2007 |  | AgÃªncia Nacional de Energia ElÃ©trica (Brazil) | http://www2.aneel.gov.br/aplicacoes/capacidadebrasil/capacidadebrasil.cfm | AgÃªncia Nacional de Energia ElÃ©trica (Brazil) |  | 2017 | [5 empty] | 10.2657
| BRA | Brazil | SPAIPA | BRA0033312 | 4.352 | -22.2271 | -49.8997 | Oil |  |  |  | 2011 |  | AgÃªncia Nacional de Energia ElÃ©trica (Brazil) | http://www2.aneel.gov.br/aplicacoes/capacidadebrasil/capacidadebrasil.cfm | AgÃªncia Nacional de Energia ElÃ©trica (Brazil) |  | 2017 | [5 empty] | 18.6152
| BRA | Brazil | SPO-IG | BRA0033169 | 4.8 | -23.5599 | -46.6378 | Oil |  |  |  | 2012 |  | AgÃªncia Nacional de Energia ElÃ©trica (Brazil) | http://www2.aneel.gov.br/aplicacoes/capacidadebrasil/capacidadebrasil.cfm | AgÃªncia Nacional de Energia ElÃ©trica (Brazil) |  | 2017 | [5 empty] | 20.5314
| BRA | Brazil | STF Anexo II | BRA0030464 | 1.088 | -15.7767 | -47.7879 | Oil | [5 empty] | AgÃªncia Nacional de Energia ElÃ©trica (Brazil) | http://www2.aneel.gov.br/aplicacoes/capacidadebrasil/capacidadebrasil.cfm | AgÃªncia Nacional de Energia ElÃ©trica (Brazil) |  | 2017 | [5 empty] | 4.6538
| BRA | Brazil | SVA | BRA0029148 | 4.9 | -29.783 | -55.792 | Biomass |  |  |  | 2008 |  | AgÃªncia Nacional de Energia ElÃ©trica (Brazil) | http://www2.aneel.gov.br/aplicacoes/capacidadebrasil/capacidadebrasil.cfm | AgÃªncia Nacional de Energia ElÃ©trica (Brazil) |  | 2017 | [5 empty] | 17.547
| BRA | Brazil | SabarÃ¡lcool | BRA0028151 | 4.365 | -23.6903 | -52.1983 | Biomass |  |  |  | 2001 |  | AgÃªncia Nacional de Energia ElÃ©trica (Brazil) | http://www2.aneel.gov.br/aplicacoes/capacidadebrasil/capacidadebrasil.cfm | AgÃªncia Nacional de Energia ElÃ©trica (Brazil) |  | 2017 | [5 empty] | 15.6312
| BRA | Brazil | Sabe Alimentos | BRA0031213 | 1.2 | -10.4178 | -36.9126 | Oil |  |  |  | 2012 |  | AgÃªncia Nacional de Energia ElÃ©trica (Brazil) | http://www2.aneel.gov.br/aplicacoes/capacidadebrasil/capacidadebrasil.cfm | AgÃªncia Nacional de Energia ElÃ©trica (Brazil) |  | 2017 | [5 empty] | 5.1329
| BRA | Brazil | Sacre 2 | BRA0028796 | 30 | -13.0194 | -58.1864 | Hydro |  |  |  | 2006 |  | AgÃªncia Nacional de Energia ElÃ©trica (Brazil) | http://www2.aneel.gov.br/aplicacoes/capacidadebrasil/capacidadebrasil.cfm | AgÃªncia Nacional de Energia ElÃ©trica (Brazil) |  | 2017 | [5 empty] | 114.2721
| BRA | Brazil | Safi | BRA0029624 | 4.64 | -21.4274 | -54.3595 | Biomass |  |  |  | 2007 |  | AgÃªncia Nacional de Energia ElÃ©trica (Brazil) | http://www2.aneel.gov.br/aplicacoes/capacidadebrasil/capacidadebrasil.cfm | AgÃªncia Nacional de Energia ElÃ©trica (Brazil) |  | 2017 | [5 empty] | 16.6159
| BRA | Brazil | Saldanha | BRA0002569 | 5.28 | -11.9858 | -62.1772 | Hydro |  |  |  | 2006 |  | AgÃªncia Nacional de Energia ElÃ©trica (Brazil) | http://www2.aneel.gov.br/aplicacoes/capacidadebrasil/capacidadebrasil.cfm | AgÃªncia Nacional de Energia ElÃ©trica (Brazil) |  | 2017 | [5 empty] | 20.1119
| BRA | Brazil | SalesÃ³polis | BRA0002570 | 1 | -23.5633 | -45.8364 | Hydro |  |  |  | 2008 |  | AgÃªncia Nacional de Energia ElÃ©trica (Brazil) | http://www2.aneel.gov.br/aplicacoes/capacidadebrasil/capacidadebrasil.cfm | AgÃªncia Nacional de Energia ElÃ©trica (Brazil) | 1064535 | 2017 | [5 empty] | 3.8091
| BRA | Brazil | Salgado | BRA0030383 | 3.6 | -8.4215 | -35.0052 | Biomass |  |  |  | 1973 |  | AgÃªncia Nacional de Energia ElÃ©trica (Brazil) | http://www2.aneel.gov.br/aplicacoes/capacidadebrasil/capacidadebrasil.cfm | AgÃªncia Nacional de Energia ElÃ©trica (Brazil) |  | 2017 | [5 empty] | 12.8917
| BRA | Brazil | Sali | BRA0029607 | 9.9 | -9.549 | -35.8575 | Biomass | [5 empty] | AgÃªncia Nacional de Energia ElÃ©trica (Brazil) | http://www2.aneel.gov.br/aplicacoes/capacidadebrasil/capacidadebrasil.cfm | AgÃªncia Nacional de Energia ElÃ©trica (Brazil) |  | 2017 | [5 empty] | 35.4521
| BRA | Brazil | Salto | BRA0028758 | 116 | -18.8083 | -51.1694 | Hydro |  |  |  | 2010 |  | AgÃªncia Nacional de Energia ElÃ©trica (Brazil) | http://www2.aneel.gov.br/aplicacoes/capacidadebrasil/capacidadebrasil.cfm | AgÃªncia Nacional de Energia ElÃ©trica (Brazil) | 1011467 | 2017 | [5 empty] | 441.8523
| BRA | Brazil | Salto | BRA0028203 | 19 | -15.2881 | -58.7106 | Hydro |  |  |  | 2007 |  | AgÃªncia Nacional de Energia ElÃ©trica (Brazil) | http://www2.aneel.gov.br/aplicacoes/capacidadebrasil/capacidadebrasil.cfm | AgÃªncia Nacional de Energia ElÃ©trica (Brazil) |  | 2017 | [5 empty] | 72.3724
| BRA | Brazil | Salto | BRA0027719 | 4.24 | -20.4942 | -43.4506 | Hydro |  |  |  | 2014 |  | AgÃªncia Nacional de Energia ElÃ©trica (Brazil) | http://www2.aneel.gov.br/aplicacoes/capacidadebrasil/capacidadebrasil.cfm | AgÃªncia Nacional de Energia ElÃ©trica (Brazil) |  | 2017 | [5 empty] | 16.1505
| BRA | Brazil | Salto | BRA0029056 | 30 | -26.5886 | -51.8138 | Wind |  |  |  | 2011 |  | AgÃªncia Nacional de Energia ElÃ©trica (Brazil) | http://www2.aneel.gov.br/aplicacoes/capacidadebrasil/capacidadebrasil.cfm | AgÃªncia Nacional de Energia ElÃ©trica (Brazil) |  | 2017 | [5 empty] | 35.5747
| BRA | Brazil | Salto (Antiga Eucatex) | BRA0028373 | 9.8 | -23.196 | -47.2572 | Gas |  |  |  | 2001 |  | AgÃªncia Nacional de Energia ElÃ©trica (Brazil) | http://www2.aneel.gov.br/aplicacoes/capacidadebrasil/capacidadebrasil.cfm | AgÃªncia Nacional de Energia ElÃ©trica (Brazil) |  | 2017 | [5 empty] | 70.4
| BRA | Brazil | Salto ApiacÃ¡s | BRA0031401 | 45 | -10.3376 | -56.9821 | Hydro |  |  |  | 2016 |  | AgÃªncia Nacional de Energia ElÃ©trica (Brazil) | http://www2.aneel.gov.br/aplicacoes/capacidadebrasil/capacidadebrasil.cfm | AgÃªncia Nacional de Energia ElÃ©trica (Brazil) | 1086832 | 2017 | [5 empty] | 171.4082
| BRA | Brazil | Salto Bandeirantes | BRA0029686 | 4.2 | -22.985 | -51.823 | Hydro |  |  |  | 2016 |  | AgÃªncia Nacional de Energia ElÃ©trica (Brazil) | http://www2.aneel.gov.br/aplicacoes/capacidadebrasil/capacidadebrasil.cfm | AgÃªncia Nacional de Energia ElÃ©trica (Brazil) |  | 2017 | [5 empty] | 15.9981
| BRA | Brazil | Salto Belo | BRA0002581 | 4 | -14.8672 | -53.2975 | Hydro | [5 empty] | AgÃªncia Nacional de Energia ElÃ©trica (Brazil) | http://www2.aneel.gov.br/aplicacoes/capacidadebrasil/capacidadebrasil.cfm | AgÃªncia Nacional de Energia ElÃ©trica (Brazil) | 1059138 | 2017 | [5 empty] | 15.2363
| BRA | Brazil | Salto Buriti | BRA0028671 | 10 | -8.7748 | -54.9504 | Hydro |  |  |  | 2008 |  | AgÃªncia Nacional de Energia ElÃ©trica (Brazil) | http://www2.aneel.gov.br/aplicacoes/capacidadebrasil/capacidadebrasil.cfm | AgÃªncia Nacional de Energia ElÃ©trica (Brazil) | 1068028 | 2017 | [5 empty] | 38.0907
| BRA | Brazil | Salto CorgÃ£o | BRA0027326 | 27 | -14.4467 | -59.4856 | Hydro |  |  |  | 2005 |  | AgÃªncia Nacional de Energia ElÃ©trica (Brazil) | http://www2.aneel.gov.br/aplicacoes/capacidadebrasil/capacidadebrasil.cfm | AgÃªncia Nacional de Energia ElÃ©trica (Brazil) | 1062521 | 2017 | [5 empty] | 102.8449
| BRA | Brazil | Salto Curucaca | BRA0028994 | 37.042 | -25.5328 | -51.8156 | Hydro |  |  |  | 2016 |  | AgÃªncia Nacional de Energia ElÃ©trica (Brazil) | http://www2.aneel.gov.br/aplicacoes/capacidadebrasil/capacidadebrasil.cfm | AgÃªncia Nacional de Energia ElÃ©trica (Brazil) | 1059131 | 2017 | [5 empty] | 141.0956
| BRA | Brazil | Salto CuruÃ¡ | BRA0028672 | 30 | -8.7735 | -54.9572 | Hydro |  |  |  | 2008 |  | AgÃªncia Nacional de Energia ElÃ©trica (Brazil) | http://www2.aneel.gov.br/aplicacoes/capacidadebrasil/capacidadebrasil.cfm | AgÃªncia Nacional de Energia ElÃ©trica (Brazil) | 1068029 | 2017 | [5 empty] | 114.2721
| BRA | Brazil | Salto Donner I | BRA0028931 | 1.88 | -26.7572 | -49.4556 | Hydro |  |  |  | 2007 |  | AgÃªncia Nacional de Energia ElÃ©trica (Brazil) | http://www2.aneel.gov.br/aplicacoes/capacidadebrasil/capacidadebrasil.cfm | AgÃªncia Nacional de Energia ElÃ©trica (Brazil) | 1092484 | 2017 | [5 empty] | 7.1611
| BRA | Brazil | Salto Donner II | BRA0030353 | 2.89 | -26.7567 | -49.4461 | Hydro |  |  |  | 2012 |  | AgÃªncia Nacional de Energia ElÃ©trica (Brazil) | http://www2.aneel.gov.br/aplicacoes/capacidadebrasil/capacidadebrasil.cfm | AgÃªncia Nacional de Energia ElÃ©trica (Brazil) | 1092483 | 2017 | [5 empty] | 11.0082
| BRA | Brazil | Salto Estrela | BRA0029431 | 2.23 | -26.3669 | -52.0072 | Hydro |  |  |  | 1950 |  | AgÃªncia Nacional de Energia ElÃ©trica (Brazil) | http://www2.aneel.gov.br/aplicacoes/capacidadebrasil/capacidadebrasil.cfm | AgÃªncia Nacional de Energia ElÃ©trica (Brazil) |  | 2017 | [5 empty] | 8.4942
| BRA | Brazil | Salto Forqueta | BRA0027713 | 6.124 | -29.0836 | -52.2082 | Hydro |  |  |  | 2003 |  | AgÃªncia Nacional de Energia ElÃ©trica (Brazil) | http://www2.aneel.gov.br/aplicacoes/capacidadebrasil/capacidadebrasil.cfm | AgÃªncia Nacional de Energia ElÃ©trica (Brazil) | 1059136 | 2017 | [5 empty] | 23.3268
| BRA | Brazil | Salto Grande | BRA0027172 | 4.55 | -22.9833 | -46.8333 | Hydro | [5 empty] | AgÃªncia Nacional de Energia ElÃ©trica (Brazil) | http://www2.aneel.gov.br/aplicacoes/capacidadebrasil/capacidadebrasil.cfm | AgÃªncia Nacional de Energia ElÃ©trica (Brazil) | 1012684 | 2017 | [5 empty] | 17.3313
| BRA | Brazil | Salto Grande | BRA0027210 | 102 | -19.1156 | -42.7186 | Hydro |  |  |  | 1956 |  | AgÃªncia Nacional de Energia ElÃ©trica (Brazil) | http://www2.aneel.gov.br/aplicacoes/capacidadebrasil/capacidadebrasil.cfm | AgÃªncia Nacional de Energia ElÃ©trica (Brazil) | 1011467 | 2017 | [5 empty] | 388.5253
| BRA | Brazil | Salto Grande (Lucas Nogueira Garcez) | BRA0002648 | 73.8 | -22.9042 | -50.0003 | Hydro |  |  |  | 1958 |  | AgÃªncia Nacional de Energia ElÃ©trica (Brazil) | http://www2.aneel.gov.br/aplicacoes/capacidadebrasil/capacidadebrasil.cfm | AgÃªncia Nacional de Energia ElÃ©trica (Brazil) | 1012562 | 2017 | [5 empty] | 281.1095
| BRA | Brazil | Salto GÃ³es | BRA0030338 | 20 | -27.1044 | -51.2861 | Hydro |  |  |  | 2012 |  | AgÃªncia Nacional de Energia ElÃ©trica (Brazil) | http://www2.aneel.gov.br/aplicacoes/capacidadebrasil/capacidadebrasil.cfm | AgÃªncia Nacional de Energia ElÃ©trica (Brazil) | 1080616 | 2017 | [5 empty] | 76.1814
| BRA | Brazil | Salto Morais | BRA0002656 | 2.394 | -18.9492 | -49.3831 | Hydro | [5 empty] | AgÃªncia Nacional de Energia ElÃ©trica (Brazil) | http://www2.aneel.gov.br/aplicacoes/capacidadebrasil/capacidadebrasil.cfm | AgÃªncia Nacional de Energia ElÃ©trica (Brazil) | 1011507 | 2017 | [5 empty] | 9.1189
| BRA | Brazil | Salto Natal | BRA0027879 | 15.16 | -24.0722 | -52.2917 | Hydro |  |  |  | 2003 |  | AgÃªncia Nacional de Energia ElÃ©trica (Brazil) | http://www2.aneel.gov.br/aplicacoes/capacidadebrasil/capacidadebrasil.cfm | AgÃªncia Nacional de Energia ElÃ©trica (Brazil) | 1058943 | 2017 | [5 empty] | 57.7455
| BRA | Brazil | Salto OsÃ³rio | BRA0002659 | 1078 | -25.5333 | -53.0333 | Hydro |  |  |  | 1975 |  | AgÃªncia Nacional de Energia ElÃ©trica (Brazil) | http://www2.aneel.gov.br/aplicacoes/capacidadebrasil/capacidadebrasil.cfm | AgÃªncia Nacional de Energia ElÃ©trica (Brazil) | 1011796 | 2017 | [5 empty] | 4106.1788
| BRA | Brazil | Salto PilÃ£o | BRA0028564 | 191.89 | -27.1167 | -49.5 | Hydro |  |  |  | 2009 |  | AgÃªncia Nacional de Energia ElÃ©trica (Brazil) | http://www2.aneel.gov.br/aplicacoes/capacidadebrasil/capacidadebrasil.cfm | AgÃªncia Nacional de Energia ElÃ©trica (Brazil) | 1042241 | 2017 | [5 empty] | 730.9227
| BRA | Brazil | Salto Rio Branco | BRA0002670 | 2.4 | -25.1667 | -50.9403 | Hydro | [5 empty] | AgÃªncia Nacional de Energia ElÃ©trica (Brazil) | http://www2.aneel.gov.br/aplicacoes/capacidadebrasil/capacidadebrasil.cfm | AgÃªncia Nacional de Energia ElÃ©trica (Brazil) |  | 2017 | [5 empty] | 9.1418
| BRA | Brazil | Salto Santiago | BRA0002672 | 1420 | -25.65 | -52.6167 | Hydro |  |  |  | 1980 |  | AgÃªncia Nacional de Energia ElÃ©trica (Brazil) | http://www2.aneel.gov.br/aplicacoes/capacidadebrasil/capacidadebrasil.cfm | AgÃªncia Nacional de Energia ElÃ©trica (Brazil) | 1011797 | 2017 | [5 empty] | 5408.8812
| BRA | Brazil | Salto SÃ£o Pedro | BRA0026885 | 3.65 | -25.6625 | -51.9656 | Hydro | [5 empty] | AgÃªncia Nacional de Energia ElÃ©trica (Brazil) | http://www2.aneel.gov.br/aplicacoes/capacidadebrasil/capacidadebrasil.cfm | AgÃªncia Nacional de Energia ElÃ©trica (Brazil) |  | 2017 | [5 empty] | 13.9031
| BRA | Brazil | Salto TrÃªs de Maio | BRA0028653 | 20 | -8.7464 | -55.0325 | Hydro |  |  |  | 2010 |  | AgÃªncia Nacional de Energia ElÃ©trica (Brazil) | http://www2.aneel.gov.br/aplicacoes/capacidadebrasil/capacidadebrasil.cfm | AgÃªncia Nacional de Energia ElÃ©trica (Brazil) | 1068027 | 2017 | [5 empty] | 76.1814
| BRA | Brazil | Salto VoltÃ£o | BRA0003047 | 8.2 | -26.7833 | -52.5 | Hydro |  |  |  | 2001 |  | AgÃªncia Nacional de Energia ElÃ©trica (Brazil) | http://www2.aneel.gov.br/aplicacoes/capacidadebrasil/capacidadebrasil.cfm | AgÃªncia Nacional de Energia ElÃ©trica (Brazil) | 1093214 | 2017 | [5 empty] | 31.2344
| BRA | Brazil | Salto das Flores | BRA0028831 | 6.7 | -26.6667 | -53.6639 | Hydro |  |  |  | 2011 |  | AgÃªncia Nacional de Energia ElÃ©trica (Brazil) | http://www2.aneel.gov.br/aplicacoes/capacidadebrasil/capacidadebrasil.cfm | AgÃªncia Nacional de Energia ElÃ©trica (Brazil) | 1063205 | 2017 | [5 empty] | 25.5208
| BRA | Brazil | Salto do Iporanga | BRA0002626 | 36.87 | -24.0997 | -47.7203 | Hydro |  |  |  | 1989 |  | AgÃªncia Nacional de Energia ElÃ©trica (Brazil) | http://www2.aneel.gov.br/aplicacoes/capacidadebrasil/capacidadebrasil.cfm | AgÃªncia Nacional de Energia ElÃ©trica (Brazil) | 1012495 | 2017 | [5 empty] | 140.4405
| BRA | Brazil | Salto do Jardim | BRA0002628 | 1.19 | -26.2425 | -51.2758 | Hydro |  |  |  | 1966 |  | AgÃªncia Nacional de Energia ElÃ©trica (Brazil) | http://www2.aneel.gov.br/aplicacoes/capacidadebrasil/capacidadebrasil.cfm | AgÃªncia Nacional de Energia ElÃ©trica (Brazil) |  | 2017 | [5 empty] | 4.5328
| BRA | Brazil | Salto do Paraopeba | BRA0002633 | 2.46 | -20.5067 | -43.9861 | Hydro | [5 empty] | AgÃªncia Nacional de Energia ElÃ©trica (Brazil) | http://www2.aneel.gov.br/aplicacoes/capacidadebrasil/capacidadebrasil.cfm | AgÃªncia Nacional de Energia ElÃ©trica (Brazil) |  | 2017 | [5 empty] | 9.3703
| BRA | Brazil | Salto do Passo Velho | BRA0002173 | 1.8 | -26.75 | -52.4167 | Hydro |  |  |  | 2001 |  | AgÃªncia Nacional de Energia ElÃ©trica (Brazil) | http://www2.aneel.gov.br/aplicacoes/capacidadebrasil/capacidadebrasil.cfm | AgÃªncia Nacional de Energia ElÃ©trica (Brazil) | 1093213 | 2017 | [5 empty] | 6.8563
| BRA | Brazil | Salto do Rio Verdinho | BRA0028760 | 93 | -19.1456 | -50.7672 | Hydro |  |  |  | 2010 |  | AgÃªncia Nacional de Energia ElÃ©trica (Brazil) | http://www2.aneel.gov.br/aplicacoes/capacidadebrasil/capacidadebrasil.cfm | AgÃªncia Nacional de Energia ElÃ©trica (Brazil) | 1054700 | 2017 | [5 empty] | 354.2436
| BRA | Brazil | Salvador | BRA0002683 | 19.73 | -12.8603 | -38.3521 | Waste |  |  |  | 2010 |  | AgÃªncia Nacional de Energia ElÃ©trica (Brazil) | http://www2.aneel.gov.br/aplicacoes/capacidadebrasil/capacidadebrasil.cfm | AgÃªncia Nacional de Energia ElÃ©trica (Brazil) | 1080535 | 2017 | [5 empty] | 0
| BRA | Brazil | Samuel | BRA0002687 | 216.75 | -8.7516 | -63.4544 | Hydro |  |  |  | 1989 |  | AgÃªncia Nacional de Energia ElÃ©trica (Brazil) | http://www2.aneel.gov.br/aplicacoes/capacidadebrasil/capacidadebrasil.cfm | AgÃªncia Nacional de Energia ElÃ©trica (Brazil) | 1011771 | 2017 | [5 empty] | 825.6162
| BRA | Brazil | Sangradouro 2 | BRA0030381 | 29.9 | -29.912 | -50.2823 | Wind |  |  |  | 2012 |  | AgÃªncia Nacional de Energia ElÃ©trica (Brazil) | http://www2.aneel.gov.br/aplicacoes/capacidadebrasil/capacidadebrasil.cfm | AgÃªncia Nacional de Energia ElÃ©trica (Brazil) | 1065727 | 2017 | [5 empty] | 35.4561
| BRA | Brazil | Sangradouro 3 | BRA0030330 | 27.6 | -29.9595 | -50.3114 | Wind |  |  |  | 2012 |  | AgÃªncia Nacional de Energia ElÃ©trica (Brazil) | http://www2.aneel.gov.br/aplicacoes/capacidadebrasil/capacidadebrasil.cfm | AgÃªncia Nacional de Energia ElÃ©trica (Brazil) | 1065727 | 2017 | [5 empty] | 32.7287
| BRA | Brazil | Sansuy | BRA0029907 | 1.92 | -12.6935 | -38.3147 | Oil | [5 empty] | AgÃªncia Nacional de Energia ElÃ©trica (Brazil) | http://www2.aneel.gov.br/aplicacoes/capacidadebrasil/capacidadebrasil.cfm | AgÃªncia Nacional de Energia ElÃ©trica (Brazil) |  | 2017 | [5 empty] | 8.2126
| BRA | Brazil | Sansuy | BRA0030436 | 1.825 | -23.6473 | -46.842 | Oil |  |  |  | 2011 |  | AgÃªncia Nacional de Energia ElÃ©trica (Brazil) | http://www2.aneel.gov.br/aplicacoes/capacidadebrasil/capacidadebrasil.cfm | AgÃªncia Nacional de Energia ElÃ©trica (Brazil) |  | 2017 | [5 empty] | 7.8062
| BRA | Brazil | Santa AdÃ©lia | BRA0027343 | 42 | -21.3372 | -48.293 | Biomass |  |  |  | 2002 |  | AgÃªncia Nacional de Energia ElÃ©trica (Brazil) | http://www2.aneel.gov.br/aplicacoes/capacidadebrasil/capacidadebrasil.cfm | AgÃªncia Nacional de Energia ElÃ©trica (Brazil) |  | 2017 | [5 empty] | 150.403
| BRA | Brazil | Santa AdÃ©lia | BRA0028186 | 1 | -23.244 | -47.7685 | Hydro |  |  |  | 2006 |  | AgÃªncia Nacional de Energia ElÃ©trica (Brazil) | http://www2.aneel.gov.br/aplicacoes/capacidadebrasil/capacidadebrasil.cfm | AgÃªncia Nacional de Energia ElÃ©trica (Brazil) |  | 2017 | [5 empty] | 3.8091
| BRA | Brazil | Santa Ana | BRA0029778 | 6.304 | -27.4983 | -49.0353 | Hydro |  |  |  | 2010 |  | AgÃªncia Nacional de Energia ElÃ©trica (Brazil) | http://www2.aneel.gov.br/aplicacoes/capacidadebrasil/capacidadebrasil.cfm | AgÃªncia Nacional de Energia ElÃ©trica (Brazil) | 1078576 | 2017 | [5 empty] | 24.0124
| BRA | Brazil | Santa Branca | BRA0002696 | 56.05 | -23.3756 | -45.8761 | Hydro |  |  |  | 1999 |  | AgÃªncia Nacional de Energia ElÃ©trica (Brazil) | http://www2.aneel.gov.br/aplicacoes/capacidadebrasil/capacidadebrasil.cfm | AgÃªncia Nacional de Energia ElÃ©trica (Brazil) |  | 2017 | [5 empty] | 213.4984
| BRA | Brazil | Santa BÃ¡rbara | BRA0031277 | 1.1 | -20.8061 | -42.3636 | Hydro |  |  |  | 2013 |  | AgÃªncia Nacional de Energia ElÃ©trica (Brazil) | http://www2.aneel.gov.br/aplicacoes/capacidadebrasil/capacidadebrasil.cfm | AgÃªncia Nacional de Energia ElÃ©trica (Brazil) |  | 2017 | [5 empty] | 4.19
| BRA | Brazil | Santa Carolina | BRA0030723 | 10.5 | -28.6151 | -51.4034 | Hydro |  |  |  | 2016 |  | AgÃªncia Nacional de Energia ElÃ©trica (Brazil) | http://www2.aneel.gov.br/aplicacoes/capacidadebrasil/capacidadebrasil.cfm | AgÃªncia Nacional de Energia ElÃ©trica (Brazil) | 1097889 | 2017 | [5 empty] | 39.9952
| BRA | Brazil | Santa CecÃ­lia | BRA0029151 | 1.75 | -15.9822 | -55.3756 | Hydro |  |  |  | 2016 |  | AgÃªncia Nacional de Energia ElÃ©trica (Brazil) | http://www2.aneel.gov.br/aplicacoes/capacidadebrasil/capacidadebrasil.cfm | AgÃªncia Nacional de Energia ElÃ©trica (Brazil) |  | 2017 | [5 empty] | 6.6659
| BRA | Brazil | Santa Clara | BRA0028361 | 120.168 | -25.6478 | -51.9536 | Hydro |  |  |  | 2005 |  | AgÃªncia Nacional de Energia ElÃ©trica (Brazil) | http://www2.aneel.gov.br/aplicacoes/capacidadebrasil/capacidadebrasil.cfm | AgÃªncia Nacional de Energia ElÃ©trica (Brazil) |  | 2017 | [5 empty] | 457.7285
| BRA | Brazil | Santa Clara | BRA0002699 | 60 | -17.8508 | -40.3106 | Hydro |  |  |  | 2002 |  | AgÃªncia Nacional de Energia ElÃ©trica (Brazil) | http://www2.aneel.gov.br/aplicacoes/capacidadebrasil/capacidadebrasil.cfm | AgÃªncia Nacional de Energia ElÃ©trica (Brazil) |  | 2017 | [5 empty] | 228.5443
| BRA | Brazil | Santa Clara I | BRA0028850 | 3.6 | -25.6478 | -51.9536 | Hydro |  |  |  | 2005 |  | AgÃªncia Nacional de Energia ElÃ©trica (Brazil) | http://www2.aneel.gov.br/aplicacoes/capacidadebrasil/capacidadebrasil.cfm | AgÃªncia Nacional de Energia ElÃ©trica (Brazil) |  | 2017 | [5 empty] | 13.7127
| BRA | Brazil | Santa Clara I | BRA0030292 | 30 | -5.2432 | -35.8988 | Wind |  |  |  | 2014 |  | AgÃªncia Nacional de Energia ElÃ©trica (Brazil) | http://www2.aneel.gov.br/aplicacoes/capacidadebrasil/capacidadebrasil.cfm | AgÃªncia Nacional de Energia ElÃ©trica (Brazil) | 1088375 | 2017 | [5 empty] | 35.5747
| BRA | Brazil | Santa Clara II | BRA0030308 | 30 | -5.2675 | -35.9102 | Wind |  |  |  | 2014 |  | AgÃªncia Nacional de Energia ElÃ©trica (Brazil) | http://www2.aneel.gov.br/aplicacoes/capacidadebrasil/capacidadebrasil.cfm | AgÃªncia Nacional de Energia ElÃ©trica (Brazil) |  | 2017 | [5 empty] | 35.5747
| BRA | Brazil | Santa Clara III | BRA0030293 | 30 | -5.2688 | -35.9036 | Wind |  |  |  | 2014 |  | AgÃªncia Nacional de Energia ElÃ©trica (Brazil) | http://www2.aneel.gov.br/aplicacoes/capacidadebrasil/capacidadebrasil.cfm | AgÃªncia Nacional de Energia ElÃ©trica (Brazil) |  | 2017 | [5 empty] | 35.5747
| BRA | Brazil | Santa Clara IV | BRA0030307 | 30 | -5.2394 | -35.9135 | Wind |  |  |  | 2014 |  | AgÃªncia Nacional de Energia ElÃ©trica (Brazil) | http://www2.aneel.gov.br/aplicacoes/capacidadebrasil/capacidadebrasil.cfm | AgÃªncia Nacional de Energia ElÃ©trica (Brazil) |  | 2017 | [5 empty] | 35.5747
| BRA | Brazil | Santa Clara V | BRA0030378 | 30 | -5.2597 | -35.9217 | Wind |  |  |  | 2014 |  | AgÃªncia Nacional de Energia ElÃ©trica (Brazil) | http://www2.aneel.gov.br/aplicacoes/capacidadebrasil/capacidadebrasil.cfm | AgÃªncia Nacional de Energia ElÃ©trica (Brazil) | 1088375 | 2017 | [5 empty] | 35.5747
| BRA | Brazil | Santa Clara VI | BRA0030304 | 30 | -5.2403 | -35.927 | Wind |  |  |  | 2014 |  | AgÃªncia Nacional de Energia ElÃ©trica (Brazil) | http://www2.aneel.gov.br/aplicacoes/capacidadebrasil/capacidadebrasil.cfm | AgÃªncia Nacional de Energia ElÃ©trica (Brazil) |  | 2017 | [5 empty] | 35.5747
| BRA | Brazil | Santa Cruz | BRA0027557 | 1.4 | -25.1494 | -49.4217 | Hydro | [5 empty] | AgÃªncia Nacional de Energia ElÃ©trica (Brazil) | http://www2.aneel.gov.br/aplicacoes/capacidadebrasil/capacidadebrasil.cfm | AgÃªncia Nacional de Energia ElÃ©trica (Brazil) |  | 2017 | [5 empty] | 5.3327
| BRA | Brazil | Santa Cruz | BRA0026701 | 3.97 | -12.2117 | -45.4681 | Hydro | [5 empty] | AgÃªncia Nacional de Energia ElÃ©trica (Brazil) | http://www2.aneel.gov.br/aplicacoes/capacidadebrasil/capacidadebrasil.cfm | AgÃªncia Nacional de Energia ElÃ©trica (Brazil) |  | 2017 | [5 empty] | 15.122
| BRA | Brazil | Santa Cruz AB (Antiga Ometto) | BRA0001609 | 86.4 | -21.7545 | -48.0793 | Biomass |  |  |  | 2009 |  | AgÃªncia Nacional de Energia ElÃ©trica (Brazil) | http://www2.aneel.gov.br/aplicacoes/capacidadebrasil/capacidadebrasil.cfm | AgÃªncia Nacional de Energia ElÃ©trica (Brazil) |  | 2017 | [5 empty] | 309.4004
| BRA | Brazil | Santa Cruz de Monte Negro | BRA0029434 | 17.01 | -10.2303 | -63.2336 | Hydro |  |  |  | 2014 |  | AgÃªncia Nacional de Energia ElÃ©trica (Brazil) | http://www2.aneel.gov.br/aplicacoes/capacidadebrasil/capacidadebrasil.cfm | AgÃªncia Nacional de Energia ElÃ©trica (Brazil) | 1093194 | 2017 | [5 empty] | 64.7923
| BRA | Brazil | Santa CÃ¢ndida I | BRA0027767 | 29 | -22.1016 | -48.4722 | Biomass |  |  |  | 2002 |  | AgÃªncia Nacional de Energia ElÃ©trica (Brazil) | http://www2.aneel.gov.br/aplicacoes/capacidadebrasil/capacidadebrasil.cfm | AgÃªncia Nacional de Energia ElÃ©trica (Brazil) |  | 2017 | [5 empty] | 103.8497
| BRA | Brazil | Santa CÃ¢ndida II | BRA0031739 | 55 | -22.1054 | -48.529 | Biomass |  |  |  | 2016 |  | AgÃªncia Nacional de Energia ElÃ©trica (Brazil) | http://www2.aneel.gov.br/aplicacoes/capacidadebrasil/capacidadebrasil.cfm | AgÃªncia Nacional de Energia ElÃ©trica (Brazil) |  | 2017 | [5 empty] | 196.9563
| BRA | Brazil | Santa Edwiges II | BRA0028183 | 13 | -14.3556 | -46.1928 | Hydro |  |  |  | 2006 |  | AgÃªncia Nacional de Energia ElÃ©trica (Brazil) | http://www2.aneel.gov.br/aplicacoes/capacidadebrasil/capacidadebrasil.cfm | AgÃªncia Nacional de Energia ElÃ©trica (Brazil) | 1063536 | 2017 | [5 empty] | 49.5179
| BRA | Brazil | Santa Edwiges III | BRA0028182 | 11.6 | -14.3717 | -46.2914 | Hydro |  |  |  | 2009 |  | AgÃªncia Nacional de Energia ElÃ©trica (Brazil) | http://www2.aneel.gov.br/aplicacoes/capacidadebrasil/capacidadebrasil.cfm | AgÃªncia Nacional de Energia ElÃ©trica (Brazil) | 1063537 | 2017 | [5 empty] | 44.1852
| BRA | Brazil | Santa Elisa - Unidade I | BRA0028232 | 58 | -21.1057 | -48.068 | Biomass |  |  |  | 2002 |  | AgÃªncia Nacional de Energia ElÃ©trica (Brazil) | http://www2.aneel.gov.br/aplicacoes/capacidadebrasil/capacidadebrasil.cfm | AgÃªncia Nacional de Energia ElÃ©trica (Brazil) |  | 2017 | [5 empty] | 207.6994
| BRA | Brazil | Santa Elisa - Unidade II | BRA0027537 | 4 | -21.119 | -47.9995 | Biomass |  |  |  | 2002 |  | AgÃªncia Nacional de Energia ElÃ©trica (Brazil) | http://www2.aneel.gov.br/aplicacoes/capacidadebrasil/capacidadebrasil.cfm | AgÃªncia Nacional de Energia ElÃ©trica (Brazil) |  | 2017 | [5 empty] | 14.3241
| BRA | Brazil | Santa FÃ© | BRA0031156 | 2 | -21.7704 | -48.5403 | Oil |  |  |  | 2012 |  | AgÃªncia Nacional de Energia ElÃ©trica (Brazil) | http://www2.aneel.gov.br/aplicacoes/capacidadebrasil/capacidadebrasil.cfm | AgÃªncia Nacional de Energia ElÃ©trica (Brazil) |  | 2017 | [5 empty] | 8.5548
| BRA | Brazil | Santa FÃ© | BRA0027922 | 6.4 | -21.8145 | -48.6043 | Biomass |  |  |  | 1976 |  | AgÃªncia Nacional de Energia ElÃ©trica (Brazil) | http://www2.aneel.gov.br/aplicacoes/capacidadebrasil/capacidadebrasil.cfm | AgÃªncia Nacional de Energia ElÃ©trica (Brazil) |  | 2017 | [5 empty] | 22.9185
| BRA | Brazil | Santa FÃ© I | BRA0028752 | 30 | -22.0231 | -43.1628 | Hydro |  |  |  | 2008 |  | AgÃªncia Nacional de Energia ElÃ©trica (Brazil) | http://www2.aneel.gov.br/aplicacoes/capacidadebrasil/capacidadebrasil.cfm | AgÃªncia Nacional de Energia ElÃ©trica (Brazil) |  | 2017 | [5 empty] | 114.2721
| BRA | Brazil | Santa Gabriela | BRA0028996 | 24 | -17.5375 | -54.4333 | Hydro |  |  |  | 2009 |  | AgÃªncia Nacional de Energia ElÃ©trica (Brazil) | http://www2.aneel.gov.br/aplicacoes/capacidadebrasil/capacidadebrasil.cfm | AgÃªncia Nacional de Energia ElÃ©trica (Brazil) | 1078132 | 2017 | [5 empty] | 91.4177
| BRA | Brazil | Santa Helena | BRA0030961 | 5.335 | -17.7561 | -44.4725 | Hydro |  |  |  | 2014 |  | AgÃªncia Nacional de Energia ElÃ©trica (Brazil) | http://www2.aneel.gov.br/aplicacoes/capacidadebrasil/capacidadebrasil.cfm | AgÃªncia Nacional de Energia ElÃ©trica (Brazil) | 1063749 | 2017 | [5 empty] | 20.3214
| BRA | Brazil | Santa Helena | BRA0030173 | 10 | -21.9955 | -53.4217 | Biomass |  |  |  | 2011 |  | AgÃªncia Nacional de Energia ElÃ©trica (Brazil) | http://www2.aneel.gov.br/aplicacoes/capacidadebrasil/capacidadebrasil.cfm | AgÃªncia Nacional de Energia ElÃ©trica (Brazil) | 1063749 | 2017 | [5 empty] | 35.8102
| BRA | Brazil | Santa Helena | BRA0030834 | 29.7 | -5.4721 | -35.9162 | Wind |  |  |  | 2015 |  | AgÃªncia Nacional de Energia ElÃ©trica (Brazil) | http://www2.aneel.gov.br/aplicacoes/capacidadebrasil/capacidadebrasil.cfm | AgÃªncia Nacional de Energia ElÃ©trica (Brazil) |  | 2017 | [5 empty] | 35.219
| BRA | Brazil | Santa Helena | BRA0028213 | 4.8 | -22.7968 | -47.653 | Biomass |  |  |  | 1990 |  | AgÃªncia Nacional de Energia ElÃ©trica (Brazil) | http://www2.aneel.gov.br/aplicacoes/capacidadebrasil/capacidadebrasil.cfm | AgÃªncia Nacional de Energia ElÃ©trica (Brazil) | 1063749 | 2017 | [5 empty] | 17.1889
| BRA | Brazil | Santa Helena AÃ§Ãºcar e Ãlcool | BRA0028115 | 4.4 | -17.8185 | -50.5298 | Biomass | [5 empty] | AgÃªncia Nacional de Energia ElÃ©trica (Brazil) | http://www2.aneel.gov.br/aplicacoes/capacidadebrasil/capacidadebrasil.cfm | AgÃªncia Nacional de Energia ElÃ©trica (Brazil) |  | 2017 | [5 empty] | 15.7565
| BRA | Brazil | Santa HermÃ­nia | BRA0028452 | 1.2 | -22.8093 | -50.0674 | Biomass | [5 empty] | AgÃªncia Nacional de Energia ElÃ©trica (Brazil) | http://www2.aneel.gov.br/aplicacoes/capacidadebrasil/capacidadebrasil.cfm | AgÃªncia Nacional de Energia ElÃ©trica (Brazil) |  | 2017 | [5 empty] | 4.2972
| BRA | Brazil | Santa Ines | BRA0029810 | 2.6 | -21.0821 | -48.0248 | Biomass | [5 empty] | AgÃªncia Nacional de Energia ElÃ©trica (Brazil) | http://www2.aneel.gov.br/aplicacoes/capacidadebrasil/capacidadebrasil.cfm | AgÃªncia Nacional de Energia ElÃ©trica (Brazil) |  | 2017 | [5 empty] | 9.3107
| BRA | Brazil | Santa Isabel | BRA0028401 | 46 | -21.5065 | -49.2004 | Biomass |  |  |  | 1980 |  | AgÃªncia Nacional de Energia ElÃ©trica (Brazil) | http://www2.aneel.gov.br/aplicacoes/capacidadebrasil/capacidadebrasil.cfm | AgÃªncia Nacional de Energia ElÃ©trica (Brazil) | 1080558 | 2017 | [5 empty] | 164.7271
| BRA | Brazil | Santa Izabel | BRA0029430 | 1 | -20.4183 | -54.4197 | Hydro |  |  |  | 2009 |  | AgÃªncia Nacional de Energia ElÃ©trica (Brazil) | http://www2.aneel.gov.br/aplicacoes/capacidadebrasil/capacidadebrasil.cfm | AgÃªncia Nacional de Energia ElÃ©trica (Brazil) |  | 2017 | [5 empty] | 3.8091
| BRA | Brazil | Santa Juliana | BRA0030166 | 88 | -19.3023 | -47.464 | Biomass |  |  |  | 2010 |  | AgÃªncia Nacional de Energia ElÃ©trica (Brazil) | http://www2.aneel.gov.br/aplicacoes/capacidadebrasil/capacidadebrasil.cfm | AgÃªncia Nacional de Energia ElÃ©trica (Brazil) |  | 2017 | [5 empty] | 315.1301
| BRA | Brazil | Santa Laura | BRA0027972 | 15 | -26.7666 | -52.3178 | Hydro |  |  |  | 2007 |  | AgÃªncia Nacional de Energia ElÃ©trica (Brazil) | http://www2.aneel.gov.br/aplicacoes/capacidadebrasil/capacidadebrasil.cfm | AgÃªncia Nacional de Energia ElÃ©trica (Brazil) | 1063539 | 2017 | [5 empty] | 57.1361
| BRA | Brazil | Santa Luzia Alto | BRA0029652 | 28.5 | -26.6119 | -52.5297 | Hydro |  |  |  | 2011 |  | AgÃªncia Nacional de Energia ElÃ©trica (Brazil) | http://www2.aneel.gov.br/aplicacoes/capacidadebrasil/capacidadebrasil.cfm | AgÃªncia Nacional de Energia ElÃ©trica (Brazil) | 1088154 | 2017 | [5 empty] | 108.5585
| BRA | Brazil | Santa Luzia DÂ´Oeste | BRA0026716 | 3 | -12.3453 | -61.7697 | Hydro | [5 empty] | AgÃªncia Nacional de Energia ElÃ©trica (Brazil) | http://www2.aneel.gov.br/aplicacoes/capacidadebrasil/capacidadebrasil.cfm | AgÃªncia Nacional de Energia ElÃ©trica (Brazil) |  | 2017 | [5 empty] | 11.4272
| BRA | Brazil | Santa Luzia I | BRA0030006 | 130 | -21.4315 | -54.3718 | Biomass |  |  |  | 2010 |  | AgÃªncia Nacional de Energia ElÃ©trica (Brazil) | http://www2.aneel.gov.br/aplicacoes/capacidadebrasil/capacidadebrasil.cfm | AgÃªncia Nacional de Energia ElÃ©trica (Brazil) | 1076672 | 2017 | [5 empty] | 465.533
| BRA | Brazil | Santa LÃºcia | BRA0027912 | 4.4 | -22.3313 | -47.3959 | Biomass | [5 empty] | AgÃªncia Nacional de Energia ElÃ©trica (Brazil) | http://www2.aneel.gov.br/aplicacoes/capacidadebrasil/capacidadebrasil.cfm | AgÃªncia Nacional de Energia ElÃ©trica (Brazil) |  | 2017 | [5 empty] | 15.7565
| BRA | Brazil | Santa LÃºcia | BRA0027987 | 5 | -13.5436 | -59.0303 | Hydro | [5 empty] | AgÃªncia Nacional de Energia ElÃ©trica (Brazil) | http://www2.aneel.gov.br/aplicacoes/capacidadebrasil/capacidadebrasil.cfm | AgÃªncia Nacional de Energia ElÃ©trica (Brazil) |  | 2017 | [5 empty] | 19.0454
| BRA | Brazil | Santa LÃºcia II | BRA0028395 | 7.6 | -13.5517 | -59.0367 | Hydro |  |  |  | 2003 |  | AgÃªncia Nacional de Energia ElÃ©trica (Brazil) | http://www2.aneel.gov.br/aplicacoes/capacidadebrasil/capacidadebrasil.cfm | AgÃªncia Nacional de Energia ElÃ©trica (Brazil) |  | 2017 | [5 empty] | 28.9489
| BRA | Brazil | Santa Maria | BRA0030681 | 3.47 | -26.7522 | -49.4189 | Hydro |  |  |  | 1999 |  | AgÃªncia Nacional de Energia ElÃ©trica (Brazil) | http://www2.aneel.gov.br/aplicacoes/capacidadebrasil/capacidadebrasil.cfm | AgÃªncia Nacional de Energia ElÃ©trica (Brazil) |  | 2017 | [5 empty] | 13.2175
| BRA | Brazil | Santa Maria | BRA0029768 | 6.4 | -25.443 | -51.6453 | Biomass |  |  |  | 2009 |  | AgÃªncia Nacional de Energia ElÃ©trica (Brazil) | http://www2.aneel.gov.br/aplicacoes/capacidadebrasil/capacidadebrasil.cfm | AgÃªncia Nacional de Energia ElÃ©trica (Brazil) |  | 2017 | [5 empty] | 22.9185
| BRA | Brazil | Santa Maria | BRA0029019 | 4.95 | -8.2947 | -35.5956 | Wind |  |  |  | 2010 |  | AgÃªncia Nacional de Energia ElÃ©trica (Brazil) | http://www2.aneel.gov.br/aplicacoes/capacidadebrasil/capacidadebrasil.cfm | AgÃªncia Nacional de Energia ElÃ©trica (Brazil) |  | 2017 | [5 empty] | 5.8698
| BRA | Brazil | Santa Maria AÃ§ucareira | BRA0031179 | 4.6 | -9.0065 | -35.4213 | Biomass |  |  |  | 2002 |  | AgÃªncia Nacional de Energia ElÃ©trica (Brazil) | http://www2.aneel.gov.br/aplicacoes/capacidadebrasil/capacidadebrasil.cfm | AgÃªncia Nacional de Energia ElÃ©trica (Brazil) |  | 2017 | [5 empty] | 16.4727
| BRA | Brazil | Santa Maria das Barreiras | BRA0026722 | 1.112 | -8.8405 | -49.7219 | Oil | [5 empty] | AgÃªncia Nacional de Energia ElÃ©trica (Brazil) | http://www2.aneel.gov.br/aplicacoes/capacidadebrasil/capacidadebrasil.cfm | AgÃªncia Nacional de Energia ElÃ©trica (Brazil) |  | 2017 | [5 empty] | 4.7564
| BRA | Brazil | Santa Maria de LenÃ§Ã³is | BRA0028337 | 3.04 | -22.5406 | -48.8003 | Biomass | [5 empty] | AgÃªncia Nacional de Energia ElÃ©trica (Brazil) | http://www2.aneel.gov.br/aplicacoes/capacidadebrasil/capacidadebrasil.cfm | AgÃªncia Nacional de Energia ElÃ©trica (Brazil) |  | 2017 | [5 empty] | 10.8863
| BRA | Brazil | Santa MÃ´nica | BRA0031427 | 29.4 | -5.2798 | -35.8006 | Wind |  |  |  | 2016 |  | AgÃªncia Nacional de Energia ElÃ©trica (Brazil) | http://www2.aneel.gov.br/aplicacoes/capacidadebrasil/capacidadebrasil.cfm | AgÃªncia Nacional de Energia ElÃ©trica (Brazil) |  | 2017 | [5 empty] | 34.8632
| BRA | Brazil | Santa MÃ´nica I | BRA0032013 | 18.9 | -3.2597 | -39.2816 | Wind |  |  |  | 2016 |  | AgÃªncia Nacional de Energia ElÃ©trica (Brazil) | http://www2.aneel.gov.br/aplicacoes/capacidadebrasil/capacidadebrasil.cfm | AgÃªncia Nacional de Energia ElÃ©trica (Brazil) |  | 2017 | [5 empty] | 22.4121
| BRA | Brazil | Santa Rosa | BRA0028844 | 6.5 | -27.897 | -50.2862 | Hydro |  |  |  | 2013 |  | AgÃªncia Nacional de Energia ElÃ©trica (Brazil) | http://www2.aneel.gov.br/aplicacoes/capacidadebrasil/capacidadebrasil.cfm | AgÃªncia Nacional de Energia ElÃ©trica (Brazil) |  | 2017 | [5 empty] | 24.759
| BRA | Brazil | Santa Rosa | BRA0027920 | 2.76 | -23.2343 | -47.6035 | Biomass |  |  |  | 1987 |  | AgÃªncia Nacional de Energia ElÃ©trica (Brazil) | http://www2.aneel.gov.br/aplicacoes/capacidadebrasil/capacidadebrasil.cfm | AgÃªncia Nacional de Energia ElÃ©trica (Brazil) |  | 2017 | [5 empty] | 9.8836
| BRA | Brazil | Santa Rosa | BRA0026730 | 1.4 | -27.7298 | -54.4082 | Hydro |  |  |  | 1955 |  | AgÃªncia Nacional de Energia ElÃ©trica (Brazil) | http://www2.aneel.gov.br/aplicacoes/capacidadebrasil/capacidadebrasil.cfm | WRI |  | 2017 | [5 empty] | 5.3327
| BRA | Brazil | Santa Rosa II | BRA0026732 | 30 | -22.0991 | -42.2669 | Hydro |  |  |  | 2008 |  | AgÃªncia Nacional de Energia ElÃ©trica (Brazil) | http://www2.aneel.gov.br/aplicacoes/capacidadebrasil/capacidadebrasil.cfm | AgÃªncia Nacional de Energia ElÃ©trica (Brazil) |  | 2017 | [5 empty] | 114.2721
| BRA | Brazil | Santa Rosa do Purus Â– BBF Acre | BRA0034415 | 2.0552 | -9.4408 | -70.485 | Oil |  |  |  | 2016 |  | AgÃªncia Nacional de Energia ElÃ©trica (Brazil) | http://www2.aneel.gov.br/aplicacoes/capacidadebrasil/capacidadebrasil.cfm | AgÃªncia Nacional de Energia ElÃ©trica (Brazil) |  | 2017 | [5 empty] | 8.7909
| BRA | Brazil | Santa Teresa | BRA0028933 | 20.2 | -7.5485 | -35.0251 | Biomass | [5 empty] | AgÃªncia Nacional de Energia ElÃ©trica (Brazil) | http://www2.aneel.gov.br/aplicacoes/capacidadebrasil/capacidadebrasil.cfm | AgÃªncia Nacional de Energia ElÃ©trica (Brazil) |  | 2017 | [5 empty] | 72.3367
| BRA | Brazil | Santa Terezinha | BRA0028242 | 1 | -22.3128 | -46.1986 | Hydro |  |  |  | 2009 |  | AgÃªncia Nacional de Energia ElÃ©trica (Brazil) | http://www2.aneel.gov.br/aplicacoes/capacidadebrasil/capacidadebrasil.cfm | AgÃªncia Nacional de Energia ElÃ©trica (Brazil) | 1062514 | 2017 | [5 empty] | 3.8091
| BRA | Brazil | Santa Terezinha | BRA0028149 | 50.5 | -23.748 | -52.8733 | Biomass |  |  |  | 2006 |  | AgÃªncia Nacional de Energia ElÃ©trica (Brazil) | http://www2.aneel.gov.br/aplicacoes/capacidadebrasil/capacidadebrasil.cfm | AgÃªncia Nacional de Energia ElÃ©trica (Brazil) |  | 2017 | [5 empty] | 180.8417
| BRA | Brazil | Santa Terezinha (IvatÃ©) | BRA0028143 | 9 | -23.4091 | -53.358 | Biomass |  |  |  | 2009 |  | AgÃªncia Nacional de Energia ElÃ©trica (Brazil) | http://www2.aneel.gov.br/aplicacoes/capacidadebrasil/capacidadebrasil.cfm | AgÃªncia Nacional de Energia ElÃ©trica (Brazil) |  | 2017 | [5 empty] | 32.2292
| BRA | Brazil | Santa Terezinha Paranacity | BRA0028139 | 46 | -22.8724 | -52.1736 | Biomass |  |  |  | 2009 |  | AgÃªncia Nacional de Energia ElÃ©trica (Brazil) | http://www2.aneel.gov.br/aplicacoes/capacidadebrasil/capacidadebrasil.cfm | AgÃªncia Nacional de Energia ElÃ©trica (Brazil) |  | 2017 | [5 empty] | 164.7271
| BRA | Brazil | Santa VitÃ³ria | BRA0031268 | 41.4 | -18.7709 | -50.224 | Biomass |  |  |  | 2015 |  | AgÃªncia Nacional de Energia ElÃ©trica (Brazil) | http://www2.aneel.gov.br/aplicacoes/capacidadebrasil/capacidadebrasil.cfm | AgÃªncia Nacional de Energia ElÃ©trica (Brazil) |  | 2017 | [5 empty] | 148.2544
| BRA | Brazil | Santa Ãšrsula | BRA0031425 | 27.3 | -5.2937 | -35.7893 | Wind |  |  |  | 2016 |  | AgÃªncia Nacional de Energia ElÃ©trica (Brazil) | http://www2.aneel.gov.br/aplicacoes/capacidadebrasil/capacidadebrasil.cfm | AgÃªncia Nacional de Energia ElÃ©trica (Brazil) |  | 2017 | [5 empty] | 32.373
| BRA | Brazil | Santana | BRA0027415 | 4.32 | -22.0667 | -48.0667 | Hydro | [5 empty] | AgÃªncia Nacional de Energia ElÃ©trica (Brazil) | http://www2.aneel.gov.br/aplicacoes/capacidadebrasil/capacidadebrasil.cfm | AgÃªncia Nacional de Energia ElÃ©trica (Brazil) |  | 2017 | [5 empty] | 16.4552
| BRA | Brazil | Santana | BRA0027104 | 178.1 | -0.0096 | -51.1716 | Oil |  |  |  | 1993 |  | AgÃªncia Nacional de Energia ElÃ©trica (Brazil) | http://www2.aneel.gov.br/aplicacoes/capacidadebrasil/capacidadebrasil.cfm | AgÃªncia Nacional de Energia ElÃ©trica (Brazil) |  | 2017 | [5 empty] | 761.8014
| BRA | Brazil | Santana I | BRA0031810 | 30 | -6.0535 | -36.4556 | Wind |  |  |  | 2016 |  | AgÃªncia Nacional de Energia ElÃ©trica (Brazil) | http://www2.aneel.gov.br/aplicacoes/capacidadebrasil/capacidadebrasil.cfm | AgÃªncia Nacional de Energia ElÃ©trica (Brazil) |  | 2017 | [5 empty] | 35.5747
| BRA | Brazil | Santana I | BRA0028971 | 14.758 | -14.3911 | -56.8289 | Hydro |  |  |  | 2012 |  | AgÃªncia Nacional de Energia ElÃ©trica (Brazil) | http://www2.aneel.gov.br/aplicacoes/capacidadebrasil/capacidadebrasil.cfm | AgÃªncia Nacional de Energia ElÃ©trica (Brazil) |  | 2017 | [5 empty] | 56.2143
| BRA | Brazil | Santana II | BRA0031811 | 24 | -6.0428 | -36.464 | Wind |  |  |  | 2016 |  | AgÃªncia Nacional de Energia ElÃ©trica (Brazil) | http://www2.aneel.gov.br/aplicacoes/capacidadebrasil/capacidadebrasil.cfm | AgÃªncia Nacional de Energia ElÃ©trica (Brazil) |  | 2017 | [5 empty] | 28.4598
| BRA | Brazil | SantarÃ©m | BRA0031616 | 22.55 | -2.4785 | -54.7211 | Oil |  |  |  | 2014 |  | AgÃªncia Nacional de Energia ElÃ©trica (Brazil) | http://www2.aneel.gov.br/aplicacoes/capacidadebrasil/capacidadebrasil.cfm | AgÃªncia Nacional de Energia ElÃ©trica (Brazil) |  | 2017 | [5 empty] | 96.4549
| BRA | Brazil | Santo AntÃ´nio | BRA0029707 | 3568 | -8.8011 | -63.9497 | Hydro |  |  |  | 2012 |  | AgÃªncia Nacional de Energia ElÃ©trica (Brazil) | http://www2.aneel.gov.br/aplicacoes/capacidadebrasil/capacidadebrasil.cfm | AgÃªncia Nacional de Energia ElÃ©trica (Brazil) | 1065673 | 2017 | [5 empty] | 13590.7663
| BRA | Brazil | Santo AntÃ´nio | BRA0027924 | 1.16 | -22.7223 | -47.7745 | Biomass | [5 empty] | AgÃªncia Nacional de Energia ElÃ©trica (Brazil) | http://www2.aneel.gov.br/aplicacoes/capacidadebrasil/capacidadebrasil.cfm | AgÃªncia Nacional de Energia ElÃ©trica (Brazil) |  | 2017 | [5 empty] | 4.154
| BRA | Brazil | Santo AntÃ´nio | BRA0029053 | 3 | -28.4551 | -49.5984 | Wind |  |  |  | 2011 |  | AgÃªncia Nacional de Energia ElÃ©trica (Brazil) | http://www2.aneel.gov.br/aplicacoes/capacidadebrasil/capacidadebrasil.cfm | AgÃªncia Nacional de Energia ElÃ©trica (Brazil) |  | 2017 | [5 empty] | 3.5575
| BRA | Brazil | Santo AntÃ´nio | BRA0029050 | 4.5 | -27.7017 | -54.4194 | Hydro |  |  |  | 2005 |  | AgÃªncia Nacional de Energia ElÃ©trica (Brazil) | http://www2.aneel.gov.br/aplicacoes/capacidadebrasil/capacidadebrasil.cfm | AgÃªncia Nacional de Energia ElÃ©trica (Brazil) |  | 2017 | [5 empty] | 17.1408
| BRA | Brazil | Santo AntÃ´nio | BRA0028344 | 23 | -21.1163 | -47.9514 | Biomass |  |  |  | 1990 |  | AgÃªncia Nacional de Energia ElÃ©trica (Brazil) | http://www2.aneel.gov.br/aplicacoes/capacidadebrasil/capacidadebrasil.cfm | AgÃªncia Nacional de Energia ElÃ©trica (Brazil) |  | 2017 | [5 empty] | 82.3635
| BRA | Brazil | Santo AntÃ´nio | BRA0029728 | 8 | -22.1358 | -42.3483 | Hydro |  |  |  | 2012 |  | AgÃªncia Nacional de Energia ElÃ©trica (Brazil) | http://www2.aneel.gov.br/aplicacoes/capacidadebrasil/capacidadebrasil.cfm | AgÃªncia Nacional de Energia ElÃ©trica (Brazil) |  | 2017 | [5 empty] | 30.4726
| BRA | Brazil | Santo AntÃ´nio de PÃ¡dua | BRA0030916 | 14 | -3.2733 | -39.2247 | Wind |  |  |  | 2014 |  | AgÃªncia Nacional de Energia ElÃ©trica (Brazil) | http://www2.aneel.gov.br/aplicacoes/capacidadebrasil/capacidadebrasil.cfm | AgÃªncia Nacional de Energia ElÃ©trica (Brazil) |  | 2017 | [5 empty] | 16.6015
| BRA | Brazil | Santo AntÃ´nio do CaiapÃ³ | BRA0029119 | 30 | -16.4433 | -51.3914 | Hydro |  |  |  | 2012 |  | AgÃªncia Nacional de Energia ElÃ©trica (Brazil) | http://www2.aneel.gov.br/aplicacoes/capacidadebrasil/capacidadebrasil.cfm | AgÃªncia Nacional de Energia ElÃ©trica (Brazil) | 1097897 | 2017 | [5 empty] | 114.2721
| BRA | Brazil | Santo AntÃ´nio do IÃ§Ã¡ | BRA0026795 | 3.02 | -3.1005 | -67.9278 | Oil |  |  |  | 2002 |  | AgÃªncia Nacional de Energia ElÃ©trica (Brazil) | http://www2.aneel.gov.br/aplicacoes/capacidadebrasil/capacidadebrasil.cfm | AgÃªncia Nacional de Energia ElÃ©trica (Brazil) |  | 2017 | [5 empty] | 12.9177
| BRA | Brazil | Santo AntÃ´nio do Jari | BRA0026792 | 373.4 | -0.65 | -52.5167 | Hydro |  |  |  | 2014 |  | AgÃªncia Nacional de Energia ElÃ©trica (Brazil) | http://www2.aneel.gov.br/aplicacoes/capacidadebrasil/capacidadebrasil.cfm | AgÃªncia Nacional de Energia ElÃ©trica (Brazil) | 1020073 | 2017 | [5 empty] | 1422.3072
| BRA | Brazil | Sapezal | BRA0028821 | 16 | -13.2656 | -59.0194 | Hydro |  |  |  | 2011 |  | AgÃªncia Nacional de Energia ElÃ©trica (Brazil) | http://www2.aneel.gov.br/aplicacoes/capacidadebrasil/capacidadebrasil.cfm | AgÃªncia Nacional de Energia ElÃ©trica (Brazil) | 1063842 | 2017 | [5 empty] | 60.9451
| BRA | Brazil | Seabra | BRA0030306 | 30.06 | -12.2787 | -42.3626 | Wind |  |  |  | 2012 |  | AgÃªncia Nacional de Energia ElÃ©trica (Brazil) | http://www2.aneel.gov.br/aplicacoes/capacidadebrasil/capacidadebrasil.cfm | AgÃªncia Nacional de Energia ElÃ©trica (Brazil) | 1106786 | 2017 | [5 empty] | 35.6459
| BRA | Brazil | Sede 1 | BRA0030735 | 1.44 | -23.5999 | -46.9091 | Oil |  |  |  | 2009 |  | AgÃªncia Nacional de Energia ElÃ©trica (Brazil) | http://www2.aneel.gov.br/aplicacoes/capacidadebrasil/capacidadebrasil.cfm | AgÃªncia Nacional de Energia ElÃ©trica (Brazil) |  | 2017 | [5 empty] | 6.1594
| BRA | Brazil | Sede das Flores | BRA0029939 | 1 | -26.5425 | -53.565 | Hydro | [5 empty] | AgÃªncia Nacional de Energia ElÃ©trica (Brazil) | http://www2.aneel.gov.br/aplicacoes/capacidadebrasil/capacidadebrasil.cfm | AgÃªncia Nacional de Energia ElÃ©trica (Brazil) | 1093225 | 2017 | [5 empty] | 3.8091
| BRA | Brazil | Segredo | BRA0028822 | 26.118 | -13.2295 | -59.0317 | Hydro |  |  |  | 2013 |  | AgÃªncia Nacional de Energia ElÃ©trica (Brazil) | http://www2.aneel.gov.br/aplicacoes/capacidadebrasil/capacidadebrasil.cfm | AgÃªncia Nacional de Energia ElÃ©trica (Brazil) |  | 2017 | [5 empty] | 99.4853
| BRA | Brazil | Selecta | BRA0030450 | 11.4 | -18.6793 | -48.1485 | Biomass |  |  |  | 2011 |  | AgÃªncia Nacional de Energia ElÃ©trica (Brazil) | http://www2.aneel.gov.br/aplicacoes/capacidadebrasil/capacidadebrasil.cfm | AgÃªncia Nacional de Energia ElÃ©trica (Brazil) |  | 2017 | [5 empty] | 40.8237
| BRA | Brazil | Senado Federal | BRA0031135 | 3.2 | -15.7767 | -47.7879 | Oil |  |  |  | 1999 |  | AgÃªncia Nacional de Energia ElÃ©trica (Brazil) | http://www2.aneel.gov.br/aplicacoes/capacidadebrasil/capacidadebrasil.cfm | AgÃªncia Nacional de Energia ElÃ©trica (Brazil) |  | 2017 | [5 empty] | 13.6876
| BRA | Brazil | Senador Arnon Afonso Farias de Mello (Floresta) | BRA0000961 | 85.927 | 3.1219 | -60.7085 | Oil |  |  |  | 1990 |  | AgÃªncia Nacional de Energia ElÃ©trica (Brazil) | http://www2.aneel.gov.br/aplicacoes/capacidadebrasil/capacidadebrasil.cfm | AgÃªncia Nacional de Energia ElÃ©trica (Brazil) | 1011773 | 2017 | [5 empty] | 367.5425
| BRA | Brazil | Senador Jonas Pinheiro (CaetÃ©) | BRA0028393 | 6.3 | -16.1167 | -55.3667 | Hydro |  |  |  | 2006 |  | AgÃªncia Nacional de Energia ElÃ©trica (Brazil) | http://www2.aneel.gov.br/aplicacoes/capacidadebrasil/capacidadebrasil.cfm | AgÃªncia Nacional de Energia ElÃ©trica (Brazil) | 1063466 | 2017 | [5 empty] | 23.9971
| BRA | Brazil | SepÃ© Tiaraju (Antiga Canoas) | BRA0028038 | 248.5726 | -29.8724 | -51.1374 | Gas |  |  |  | 2001 |  | AgÃªncia Nacional de Energia ElÃ©trica (Brazil) | http://www2.aneel.gov.br/aplicacoes/capacidadebrasil/capacidadebrasil.cfm | AgÃªncia Nacional de Energia ElÃ©trica (Brazil) |  | 2017 | [5 empty] | 1785.665
| BRA | Brazil | SeraÃ­ma | BRA0030546 | 30.24 | -14.1473 | -42.7119 | Wind |  |  |  | 2014 |  | AgÃªncia Nacional de Energia ElÃ©trica (Brazil) | http://www2.aneel.gov.br/aplicacoes/capacidadebrasil/capacidadebrasil.cfm | AgÃªncia Nacional de Energia ElÃ©trica (Brazil) |  | 2017 | [5 empty] | 35.8593
| BRA | Brazil | Seresta | BRA0029142 | 9.5 | -9.9092 | -36.3241 | Biomass |  |  |  | 2004 |  | AgÃªncia Nacional de Energia ElÃ©trica (Brazil) | http://www2.aneel.gov.br/aplicacoes/capacidadebrasil/capacidadebrasil.cfm | AgÃªncia Nacional de Energia ElÃ©trica (Brazil) |  | 2017 | [5 empty] | 34.0197
| BRA | Brazil | Sergifil IndÃºstria TÃªxtil | BRA0030659 | 2.4 | -10.9902 | -37.0854 | Oil | [5 empty] | AgÃªncia Nacional de Energia ElÃ©trica (Brazil) | http://www2.aneel.gov.br/aplicacoes/capacidadebrasil/capacidadebrasil.cfm | AgÃªncia Nacional de Energia ElÃ©trica (Brazil) |  | 2017 | [5 empty] | 10.2657
| BRA | Brazil | Sergipe Industrial Filial | BRA0030028 | 1.296 | -10.9071 | -37.0622 | Oil | [5 empty] | AgÃªncia Nacional de Energia ElÃ©trica (Brazil) | http://www2.aneel.gov.br/aplicacoes/capacidadebrasil/capacidadebrasil.cfm | AgÃªncia Nacional de Energia ElÃ©trica (Brazil) |  | 2017 | [5 empty] | 5.5435
| BRA | Brazil | Serra | BRA0029324 | 1 | -22.5169 | -43.6922 | Hydro |  |  |  | 2011 |  | AgÃªncia Nacional de Energia ElÃ©trica (Brazil) | http://www2.aneel.gov.br/aplicacoes/capacidadebrasil/capacidadebrasil.cfm | AgÃªncia Nacional de Energia ElÃ©trica (Brazil) |  | 2017 | [5 empty] | 3.8091
| BRA | Brazil | Serra Grande | BRA0028543 | 17.2 | -8.9799 | -36.0533 | Biomass |  |  |  | 2001 |  | AgÃªncia Nacional de Energia ElÃ©trica (Brazil) | http://www2.aneel.gov.br/aplicacoes/capacidadebrasil/capacidadebrasil.cfm | AgÃªncia Nacional de Energia ElÃ©trica (Brazil) |  | 2017 | [5 empty] | 61.5936
| BRA | Brazil | Serra da Mesa | BRA0002731 | 1275 | -13.835 | -48.3011 | Hydro |  |  |  | 1998 |  | AgÃªncia Nacional de Energia ElÃ©trica (Brazil) | http://www2.aneel.gov.br/aplicacoes/capacidadebrasil/capacidadebrasil.cfm | AgÃªncia Nacional de Energia ElÃ©trica (Brazil) | 1013896 | 2017 | [5 empty] | 4856.5659
| BRA | Brazil | Serra das Agulhas | BRA0031207 | 30 | -18.3609 | -43.9579 | Hydro |  |  |  | 2017 |  | AgÃªncia Nacional de Energia ElÃ©trica (Brazil) | http://www2.aneel.gov.br/aplicacoes/capacidadebrasil/capacidadebrasil.cfm | AgÃªncia Nacional de Energia ElÃ©trica (Brazil) | 1112294 | 2017 | [5 empty] | 114.2721
| BRA | Brazil | Serra das Vacas I | BRA0031537 | 23.92 | -8.9113 | -36.7477 | Wind |  |  |  | 2015 |  | AgÃªncia Nacional de Energia ElÃ©trica (Brazil) | http://www2.aneel.gov.br/aplicacoes/capacidadebrasil/capacidadebrasil.cfm | AgÃªncia Nacional de Energia ElÃ©trica (Brazil) | 1110695 | 2017 | [5 empty] | 28.3649
| BRA | Brazil | Serra das Vacas II | BRA0031540 | 22.295 | -8.8952 | -36.7257 | Wind |  |  |  | 2015 |  | AgÃªncia Nacional de Energia ElÃ©trica (Brazil) | http://www2.aneel.gov.br/aplicacoes/capacidadebrasil/capacidadebrasil.cfm | AgÃªncia Nacional de Energia ElÃ©trica (Brazil) | 1110695 | 2017 | [5 empty] | 26.4379
| BRA | Brazil | Serra das Vacas III | BRA0031560 | 22.235 | -8.9031 | -36.7579 | Wind |  |  |  | 2015 |  | AgÃªncia Nacional de Energia ElÃ©trica (Brazil) | http://www2.aneel.gov.br/aplicacoes/capacidadebrasil/capacidadebrasil.cfm | AgÃªncia Nacional de Energia ElÃ©trica (Brazil) | 1110695 | 2017 | [5 empty] | 26.3668
| BRA | Brazil | Serra das Vacas IV | BRA0031574 | 22.295 | -8.9138 | -36.7296 | Wind |  |  |  | 2015 |  | AgÃªncia Nacional de Energia ElÃ©trica (Brazil) | http://www2.aneel.gov.br/aplicacoes/capacidadebrasil/capacidadebrasil.cfm | AgÃªncia Nacional de Energia ElÃ©trica (Brazil) | 1110695 | 2017 | [5 empty] | 26.4379
| BRA | Brazil | Serra de Santana I | BRA0030625 | 20 | -6.0566 | -36.5806 | Wind |  |  |  | 2016 |  | AgÃªncia Nacional de Energia ElÃ©trica (Brazil) | http://www2.aneel.gov.br/aplicacoes/capacidadebrasil/capacidadebrasil.cfm | AgÃªncia Nacional de Energia ElÃ©trica (Brazil) | 1106452 | 2017 | [5 empty] | 23.7165
| BRA | Brazil | Serra de Santana II | BRA0030609 | 30 | -6.1014 | -36.5787 | Wind |  |  |  | 2016 |  | AgÃªncia Nacional de Energia ElÃ©trica (Brazil) | http://www2.aneel.gov.br/aplicacoes/capacidadebrasil/capacidadebrasil.cfm | AgÃªncia Nacional de Energia ElÃ©trica (Brazil) | 1106452 | 2017 | [5 empty] | 35.5747
| BRA | Brazil | Serra de Santana III | BRA0030615 | 30 | -6.0249 | -36.512 | Wind |  |  |  | 2016 |  | AgÃªncia Nacional de Energia ElÃ©trica (Brazil) | http://www2.aneel.gov.br/aplicacoes/capacidadebrasil/capacidadebrasil.cfm | AgÃªncia Nacional de Energia ElÃ©trica (Brazil) | 1106452 | 2017 | [5 empty] | 35.5747
| BRA | Brazil | Serra do EspinhaÃ§o | BRA0030802 | 18.48 | -14.114 | -42.5528 | Wind |  |  |  | 2016 |  | AgÃªncia Nacional de Energia ElÃ©trica (Brazil) | http://www2.aneel.gov.br/aplicacoes/capacidadebrasil/capacidadebrasil.cfm | AgÃªncia Nacional de Energia ElÃ©trica (Brazil) |  | 2017 | [5 empty] | 21.914
| BRA | Brazil | Serra do FacÃ£o | BRA0028355 | 212.58 | -18.0667 | -47.6667 | Hydro |  |  |  | 2010 |  | AgÃªncia Nacional de Energia ElÃ©trica (Brazil) | http://www2.aneel.gov.br/aplicacoes/capacidadebrasil/capacidadebrasil.cfm | AgÃªncia Nacional de Energia ElÃ©trica (Brazil) | 1017345 | 2017 | [5 empty] | 809.7324
| BRA | Brazil | Serra do Navio | BRA0029704 | 21.6 | 0.9 | -51.9925 | Oil |  |  |  | 2008 |  | AgÃªncia Nacional de Energia ElÃ©trica (Brazil) | http://www2.aneel.gov.br/aplicacoes/capacidadebrasil/capacidadebrasil.cfm | AgÃªncia Nacional de Energia ElÃ©trica (Brazil) |  | 2017 | [5 empty] | 92.3914
| BRA | Brazil | Serra do Salto | BRA0030314 | 19.2 | -14.1555 | -42.6382 | Wind |  |  |  | 2014 |  | AgÃªncia Nacional de Energia ElÃ©trica (Brazil) | http://www2.aneel.gov.br/aplicacoes/capacidadebrasil/capacidadebrasil.cfm | AgÃªncia Nacional de Energia ElÃ©trica (Brazil) | 1084764 | 2017 | [5 empty] | 22.7678
| BRA | Brazil | Serra dos Cavalinhos I | BRA0031324 | 25 | -28.7931 | -50.7046 | Hydro |  |  |  | 2017 |  | AgÃªncia Nacional de Energia ElÃ©trica (Brazil) | http://www2.aneel.gov.br/aplicacoes/capacidadebrasil/capacidadebrasil.cfm | AgÃªncia Nacional de Energia ElÃ©trica (Brazil) | 1085599 | 2017 | [5 empty] | 95.2268
| BRA | Brazil | Serra dos Cavalinhos II | BRA0030337 | 29 | -28.79 | -50.7444 | Hydro |  |  |  | 2013 |  | AgÃªncia Nacional de Energia ElÃ©trica (Brazil) | http://www2.aneel.gov.br/aplicacoes/capacidadebrasil/capacidadebrasil.cfm | AgÃªncia Nacional de Energia ElÃ©trica (Brazil) | 1085598 | 2017 | [5 empty] | 110.4631
| BRA | Brazil | SerranÃ³polis | BRA0029989 | 8.6 | -18.1933 | -51.912 | Biomass |  |  |  | 2012 |  | AgÃªncia Nacional de Energia ElÃ©trica (Brazil) | http://www2.aneel.gov.br/aplicacoes/capacidadebrasil/capacidadebrasil.cfm | AgÃªncia Nacional de Energia ElÃ©trica (Brazil) |  | 2017 | [5 empty] | 30.7968
| BRA | Brazil | Serraria | BRA0002740 | 24 | -24.1519 | -47.5481 | Hydro |  |  |  | 1978 |  | AgÃªncia Nacional de Energia ElÃ©trica (Brazil) | http://www2.aneel.gov.br/aplicacoes/capacidadebrasil/capacidadebrasil.cfm | AgÃªncia Nacional de Energia ElÃ©trica (Brazil) | 1012497 | 2017 | [5 empty] | 91.4177
| BRA | Brazil | Sete Gameleiras | BRA0030455 | 30 | -9.8638 | -41.1042 | Wind |  |  |  | 2013 |  | AgÃªncia Nacional de Energia ElÃ©trica (Brazil) | http://www2.aneel.gov.br/aplicacoes/capacidadebrasil/capacidadebrasil.cfm | AgÃªncia Nacional de Energia ElÃ©trica (Brazil) | 1116235 | 2017 | [5 empty] | 35.5747
| BRA | Brazil | Sete Quedas Alta | BRA0028853 | 22 | -16.305 | -55.0561 | Hydro |  |  |  | 2010 |  | AgÃªncia Nacional de Energia ElÃ©trica (Brazil) | http://www2.aneel.gov.br/aplicacoes/capacidadebrasil/capacidadebrasil.cfm | AgÃªncia Nacional de Energia ElÃ©trica (Brazil) | 1101832 | 2017 | [5 empty] | 83.7996
| BRA | Brazil | SguÃ¡rio Itapeva | BRA0028073 | 2.708 | -24.1866 | -48.9634 | Biomass |  |  |  | 2008 |  | AgÃªncia Nacional de Energia ElÃ©trica (Brazil) | http://www2.aneel.gov.br/aplicacoes/capacidadebrasil/capacidadebrasil.cfm | AgÃªncia Nacional de Energia ElÃ©trica (Brazil) |  | 2017 | [5 empty] | 9.6974
| BRA | Brazil | Shopping Boa Vista | BRA0030228 | 1.75 | -8.056 | -34.878 | Oil | [5 empty] | AgÃªncia Nacional de Energia ElÃ©trica (Brazil) | http://www2.aneel.gov.br/aplicacoes/capacidadebrasil/capacidadebrasil.cfm | AgÃªncia Nacional de Energia ElÃ©trica (Brazil) |  | 2017 | [5 empty] | 7.4854
| BRA | Brazil | Shopping Campo Grande | BRA0030198 | 4.655 | -20.9092 | -54.2402 | Gas |  |  |  | 2008 |  | AgÃªncia Nacional de Energia ElÃ©trica (Brazil) | http://www2.aneel.gov.br/aplicacoes/capacidadebrasil/capacidadebrasil.cfm | AgÃªncia Nacional de Energia ElÃ©trica (Brazil) |  | 2017 | [5 empty] | 33.44
| BRA | Brazil | Shopping Center Granja Vianna | BRA0033452 | 3.5 | -23.5888 | -46.8241 | Oil |  |  |  | 2014 |  | AgÃªncia Nacional de Energia ElÃ©trica (Brazil) | http://www2.aneel.gov.br/aplicacoes/capacidadebrasil/capacidadebrasil.cfm | AgÃªncia Nacional de Energia ElÃ©trica (Brazil) |  | 2017 | [5 empty] | 14.9708
| BRA | Brazil | Shopping Center Recife Diesel | BRA0033903 | 1 | -8.1152 | -34.8957 | Oil |  |  |  | 2014 |  | AgÃªncia Nacional de Energia ElÃ©trica (Brazil) | http://www2.aneel.gov.br/aplicacoes/capacidadebrasil/capacidadebrasil.cfm | AgÃªncia Nacional de Energia ElÃ©trica (Brazil) |  | 2017 | [5 empty] | 4.2774
| BRA | Brazil | Shopping Center Vale | BRA0031078 | 2.055 | -23.6461 | -46.6386 | Gas |  |  |  | 2013 |  | AgÃªncia Nacional de Energia ElÃ©trica (Brazil) | http://www2.aneel.gov.br/aplicacoes/capacidadebrasil/capacidadebrasil.cfm | AgÃªncia Nacional de Energia ElÃ©trica (Brazil) |  | 2017 | [5 empty] | 14.7625
| BRA | Brazil | Shopping Cidade Jardim | BRA0032573 | 4 | -23.5952 | -46.688 | Oil |  |  |  | 2011 |  | AgÃªncia Nacional de Energia ElÃ©trica (Brazil) | http://www2.aneel.gov.br/aplicacoes/capacidadebrasil/capacidadebrasil.cfm | AgÃªncia Nacional de Energia ElÃ©trica (Brazil) |  | 2017 | [5 empty] | 17.1095
| BRA | Brazil | Shopping Guararapes | BRA0030164 | 2.5 | -8.1638 | -34.9108 | Oil |  |  |  | 2005 |  | AgÃªncia Nacional de Energia ElÃ©trica (Brazil) | http://www2.aneel.gov.br/aplicacoes/capacidadebrasil/capacidadebrasil.cfm | AgÃªncia Nacional de Energia ElÃ©trica (Brazil) |  | 2017 | [5 empty] | 10.6935
| BRA | Brazil | Shopping Interlagos | BRA0029761 | 1.75 | -23.6627 | -46.6575 | Gas | [5 empty] | AgÃªncia Nacional de Energia ElÃ©trica (Brazil) | http://www2.aneel.gov.br/aplicacoes/capacidadebrasil/capacidadebrasil.cfm | AgÃªncia Nacional de Energia ElÃ©trica (Brazil) |  | 2017 | [5 empty] | 12.5714
| BRA | Brazil | Shopping Nova AmÃ©rica | BRA0029788 | 3.6 | -22.8732 | -43.2622 | Oil | [5 empty] | AgÃªncia Nacional de Energia ElÃ©trica (Brazil) | http://www2.aneel.gov.br/aplicacoes/capacidadebrasil/capacidadebrasil.cfm | AgÃªncia Nacional de Energia ElÃ©trica (Brazil) |  | 2017 | [5 empty] | 15.3986
| BRA | Brazil | Shopping Parauapebas | BRA0030942 | 2.032 | -6.1477 | -50.4803 | Oil | [5 empty] | AgÃªncia Nacional de Energia ElÃ©trica (Brazil) | http://www2.aneel.gov.br/aplicacoes/capacidadebrasil/capacidadebrasil.cfm | AgÃªncia Nacional de Energia ElÃ©trica (Brazil) |  | 2017 | [5 empty] | 8.6916
| BRA | Brazil | Shopping Park Europeu | BRA0030795 | 2.032 | -26.9147 | -49.0571 | Oil |  |  |  | 2011 |  | AgÃªncia Nacional de Energia ElÃ©trica (Brazil) | http://www2.aneel.gov.br/aplicacoes/capacidadebrasil/capacidadebrasil.cfm | AgÃªncia Nacional de Energia ElÃ©trica (Brazil) |  | 2017 | [5 empty] | 8.6916
| BRA | Brazil | Shopping Park dos Lagos | BRA0031242 | 2.24 | -22.8745 | -42.0086 | Oil |  |  |  | 2013 |  | AgÃªncia Nacional de Energia ElÃ©trica (Brazil) | http://www2.aneel.gov.br/aplicacoes/capacidadebrasil/capacidadebrasil.cfm | AgÃªncia Nacional de Energia ElÃ©trica (Brazil) |  | 2017 | [5 empty] | 9.5813
| BRA | Brazil | Shopping Parque das Bandeiras | BRA0031097 | 3.355 | -22.9251 | -47.179 | Oil | [5 empty] | AgÃªncia Nacional de Energia ElÃ©trica (Brazil) | http://www2.aneel.gov.br/aplicacoes/capacidadebrasil/capacidadebrasil.cfm | AgÃªncia Nacional de Energia ElÃ©trica (Brazil) |  | 2017 | [5 empty] | 14.3506
| BRA | Brazil | Shopping Porto Velho | BRA0030344 | 4.015 | -8.758 | -63.8945 | Oil |  |  |  | 2013 |  | AgÃªncia Nacional de Energia ElÃ©trica (Brazil) | http://www2.aneel.gov.br/aplicacoes/capacidadebrasil/capacidadebrasil.cfm | AgÃªncia Nacional de Energia ElÃ©trica (Brazil) |  | 2017 | [5 empty] | 17.1737
| BRA | Brazil | Shopping Praia da Costa | BRA0029872 | 1.8 | -20.3257 | -40.2844 | Oil | [5 empty] | AgÃªncia Nacional de Energia ElÃ©trica (Brazil) | http://www2.aneel.gov.br/aplicacoes/capacidadebrasil/capacidadebrasil.cfm | AgÃªncia Nacional de Energia ElÃ©trica (Brazil) |  | 2017 | [5 empty] | 7.6993
| BRA | Brazil | Shopping TaboÃ£o | BRA0028177 | 3.355 | -23.598 | -46.7435 | Gas |  |  |  | 2004 |  | AgÃªncia Nacional de Energia ElÃ©trica (Brazil) | http://www2.aneel.gov.br/aplicacoes/capacidadebrasil/capacidadebrasil.cfm | AgÃªncia Nacional de Energia ElÃ©trica (Brazil) |  | 2017 | [5 empty] | 24.1012
| BRA | Brazil | Shopping Tacaruna | BRA0030529 | 2.6 | -8.0352 | -34.9237 | Gas |  |  |  | 2009 |  | AgÃªncia Nacional de Energia ElÃ©trica (Brazil) | http://www2.aneel.gov.br/aplicacoes/capacidadebrasil/capacidadebrasil.cfm | AgÃªncia Nacional de Energia ElÃ©trica (Brazil) |  | 2017 | [5 empty] | 18.6776
| BRA | Brazil | Shopping Villa-Lobos | BRA0033442 | 3.64 | -23.5463 | -46.7116 | Oil |  |  |  | 2009 |  | AgÃªncia Nacional de Energia ElÃ©trica (Brazil) | http://www2.aneel.gov.br/aplicacoes/capacidadebrasil/capacidadebrasil.cfm | AgÃªncia Nacional de Energia ElÃ©trica (Brazil) |  | 2017 | [5 empty] | 15.5697
| BRA | Brazil | Siderpa | BRA0028668 | 2.4 | -19.462 | -44.2375 | Biomass |  |  |  | 2004 |  | AgÃªncia Nacional de Energia ElÃ©trica (Brazil) | http://www2.aneel.gov.br/aplicacoes/capacidadebrasil/capacidadebrasil.cfm | AgÃªncia Nacional de Energia ElÃ©trica (Brazil) |  | 2017 | [5 empty] | 8.5945
| BRA | Brazil | SiderÃºrgica UniÃ£o | BRA0031975 | 5 | -20.0188 | -44.9454 | Biomass |  |  |  | 2014 |  | AgÃªncia Nacional de Energia ElÃ©trica (Brazil) | http://www2.aneel.gov.br/aplicacoes/capacidadebrasil/capacidadebrasil.cfm | AgÃªncia Nacional de Energia ElÃ©trica (Brazil) |  | 2017 | [5 empty] | 17.9051
| BRA | Brazil | Simasa | BRA0028500 | 8 | -4.8843 | -47.3764 | Biomass |  |  |  | 2003 |  | AgÃªncia Nacional de Energia ElÃ©trica (Brazil) | http://www2.aneel.gov.br/aplicacoes/capacidadebrasil/capacidadebrasil.cfm | AgÃªncia Nacional de Energia ElÃ©trica (Brazil) | 1081095 | 2017 | [5 empty] | 28.6482
| BRA | Brazil | SimplÃ­cio | BRA0029458 | 305.7 | -21.9211 | -42.7903 | Hydro |  |  |  | 2013 |  | AgÃªncia Nacional de Energia ElÃ©trica (Brazil) | http://www2.aneel.gov.br/aplicacoes/capacidadebrasil/capacidadebrasil.cfm | AgÃªncia Nacional de Energia ElÃ©trica (Brazil) | 1017346 | 2017 | [5 empty] | 1164.4331
| BRA | Brazil | Sinimbu | BRA0028750 | 18 | -9.8811 | -36.1507 | Biomass | [5 empty] | AgÃªncia Nacional de Energia ElÃ©trica (Brazil) | http://www2.aneel.gov.br/aplicacoes/capacidadebrasil/capacidadebrasil.cfm | AgÃªncia Nacional de Energia ElÃ©trica (Brazil) |  | 2017 | [5 empty] | 64.4584
| BRA | Brazil | Sinterama | BRA0030534 | 1.524 | -21.3847 | -45.9568 | Oil | [5 empty] | AgÃªncia Nacional de Energia ElÃ©trica (Brazil) | http://www2.aneel.gov.br/aplicacoes/capacidadebrasil/capacidadebrasil.cfm | AgÃªncia Nacional de Energia ElÃ©trica (Brazil) |  | 2017 | [5 empty] | 6.5187
| BRA | Brazil | Sistema backup de geraÃ§Ã£o da EstaÃ§Ã£o de CompressÃ£o de Campo Grande/MS | BRA0032589 | 1.2 | -20.9092 | -54.2402 | Gas |  |  |  | 2012 |  | AgÃªncia Nacional de Energia ElÃ©trica (Brazil) | http://www2.aneel.gov.br/aplicacoes/capacidadebrasil/capacidadebrasil.cfm | AgÃªncia Nacional de Energia ElÃ©trica (Brazil) |  | 2017 | [5 empty] | 8.6204
| BRA | Brazil | Sistema backup de geraÃ§Ã£o da EstaÃ§Ã£o de CompressÃ£o de CapÃ£o Bonito/SP | BRA0032771 | 1.1984 | -23.9475 | -48.4856 | Gas |  |  |  | 2012 |  | AgÃªncia Nacional de Energia ElÃ©trica (Brazil) | http://www2.aneel.gov.br/aplicacoes/capacidadebrasil/capacidadebrasil.cfm | AgÃªncia Nacional de Energia ElÃ©trica (Brazil) |  | 2017 | [5 empty] | 8.6089
| BRA | Brazil | Sistema backup de geraÃ§Ã£o da EstaÃ§Ã£o de CompressÃ£o de GÃ¡s Natural de PaulÃ­nia/SP | BRA0032217 | 1.15 | -22.7164 | -47.1192 | Gas |  |  |  | 2012 |  | AgÃªncia Nacional de Energia ElÃ©trica (Brazil) | http://www2.aneel.gov.br/aplicacoes/capacidadebrasil/capacidadebrasil.cfm | AgÃªncia Nacional de Energia ElÃ©trica (Brazil) |  | 2017 | [5 empty] | 8.2612
| BRA | Brazil | Sistema backup de geraÃ§Ã£o da EstaÃ§Ã£o de CompressÃ£o de Iacanga/SP | BRA0032650 | 2 | -21.8118 | -49.0083 | Gas |  |  |  | 2012 |  | AgÃªncia Nacional de Energia ElÃ©trica (Brazil) | http://www2.aneel.gov.br/aplicacoes/capacidadebrasil/capacidadebrasil.cfm | AgÃªncia Nacional de Energia ElÃ©trica (Brazil) |  | 2017 | [5 empty] | 14.3674
| BRA | Brazil | Sistema backup de geraÃ§Ã£o da EstaÃ§Ã£o de CompressÃ£o de MirandÃ³polis/SP | BRA0032592 | 2 | -21.1807 | -51.1428 | Gas |  |  |  | 2012 |  | AgÃªncia Nacional de Energia ElÃ©trica (Brazil) | http://www2.aneel.gov.br/aplicacoes/capacidadebrasil/capacidadebrasil.cfm | AgÃªncia Nacional de Energia ElÃ©trica (Brazil) |  | 2017 | [5 empty] | 14.3674
| BRA | Brazil | Sistema backup de geraÃ§Ã£o da EstaÃ§Ã£o de CompressÃ£o de PenÃ¡polis/SP | BRA0032621 | 1.2 | -21.4999 | -50.0916 | Gas |  |  |  | 2012 |  | AgÃªncia Nacional de Energia ElÃ©trica (Brazil) | http://www2.aneel.gov.br/aplicacoes/capacidadebrasil/capacidadebrasil.cfm | AgÃªncia Nacional de Energia ElÃ©trica (Brazil) |  | 2017 | [5 empty] | 8.6204
| BRA | Brazil | Sistema backup de geraÃ§Ã£o da EstaÃ§Ã£o de CompressÃ£o de SÃ£o Carlos/SP | BRA0032657 | 1.355 | -22.0466 | -47.9355 | Gas |  |  |  | 2012 |  | AgÃªncia Nacional de Energia ElÃ©trica (Brazil) | http://www2.aneel.gov.br/aplicacoes/capacidadebrasil/capacidadebrasil.cfm | AgÃªncia Nacional de Energia ElÃ©trica (Brazil) |  | 2017 | [5 empty] | 9.7339
| BRA | Brazil | Sistema de CogeraÃ§Ã£o da RECAP | BRA0027902 | 22.5 | -23.6388 | -46.4666 | Oil | [5 empty] | AgÃªncia Nacional de Energia ElÃ©trica (Brazil) | http://www2.aneel.gov.br/aplicacoes/capacidadebrasil/capacidadebrasil.cfm | AgÃªncia Nacional de Energia ElÃ©trica (Brazil) |  | 2017 | [5 empty] | 96.2411
| BRA | Brazil | Sistema de GeraÃ§Ã£o do MunicÃ­pio de FeijÃ³ | BRA0030985 | 4.2628 | -8.1635 | -70.3494 | Oil | [5 empty] | AgÃªncia Nacional de Energia ElÃ©trica (Brazil) | http://www2.aneel.gov.br/aplicacoes/capacidadebrasil/capacidadebrasil.cfm | AgÃªncia Nacional de Energia ElÃ©trica (Brazil) |  | 2017 | [5 empty] | 18.2336
| BRA | Brazil | Sobar | BRA0028048 | 3.864 | -22.6737 | -49.4107 | Biomass | [5 empty] | AgÃªncia Nacional de Energia ElÃ©trica (Brazil) | http://www2.aneel.gov.br/aplicacoes/capacidadebrasil/capacidadebrasil.cfm | AgÃªncia Nacional de Energia ElÃ©trica (Brazil) |  | 2017 | [5 empty] | 13.8371
| BRA | Brazil | Sobradinho | BRA0002755 | 1050.3 | -9.4314 | -40.8278 | Hydro |  |  |  | 1982 |  | AgÃªncia Nacional de Energia ElÃ©trica (Brazil) | http://www2.aneel.gov.br/aplicacoes/capacidadebrasil/capacidadebrasil.cfm | AgÃªncia Nacional de Energia ElÃ©trica (Brazil) | 1012617 | 2017 | [5 empty] | 4000.6675
| BRA | Brazil | Sobrado | BRA0002756 | 4.82 | -12.5292 | -46.2689 | Hydro |  |  |  | 1994 |  | AgÃªncia Nacional de Energia ElÃ©trica (Brazil) | http://www2.aneel.gov.br/aplicacoes/capacidadebrasil/capacidadebrasil.cfm | AgÃªncia Nacional de Energia ElÃ©trica (Brazil) | 1046615 | 2017 | [5 empty] | 18.3597
| BRA | Brazil | Sobragi | BRA0002757 | 60 | -21.94 | -43.37 | Hydro |  |  |  | 1998 |  | AgÃªncia Nacional de Energia ElÃ©trica (Brazil) | http://www2.aneel.gov.br/aplicacoes/capacidadebrasil/capacidadebrasil.cfm | AgÃªncia Nacional de Energia ElÃ©trica (Brazil) | 1034725 | 2017 | [5 empty] | 228.5443
| BRA | Brazil | Sociedade Hospitalar Samaritano | BRA0029658 | 2.0384 | -23.544 | -46.6265 | Oil | [5 empty] | AgÃªncia Nacional de Energia ElÃ©trica (Brazil) | http://www2.aneel.gov.br/aplicacoes/capacidadebrasil/capacidadebrasil.cfm | AgÃªncia Nacional de Energia ElÃ©trica (Brazil) |  | 2017 | [5 empty] | 8.719
| BRA | Brazil | Sociedade de EducaÃ§Ã£o Tiradentes | BRA0030690 | 2.8 | -10.9902 | -37.0854 | Oil |  |  |  | 2011 |  | AgÃªncia Nacional de Energia ElÃ©trica (Brazil) | http://www2.aneel.gov.br/aplicacoes/capacidadebrasil/capacidadebrasil.cfm | AgÃªncia Nacional de Energia ElÃ©trica (Brazil) |  | 2017 | [5 empty] | 11.9767
| BRA | Brazil | Socorro | BRA0002762 | 1 | -22.6 | -46.5 | Hydro | [5 empty] | AgÃªncia Nacional de Energia ElÃ©trica (Brazil) | http://www2.aneel.gov.br/aplicacoes/capacidadebrasil/capacidadebrasil.cfm | AgÃªncia Nacional de Energia ElÃ©trica (Brazil) | 1012686 | 2017 | [5 empty] | 3.8091
| BRA | Brazil | Sodre | BRA0031099 | 1.012 | -22.65 | -45.3 | Hydro |  |  |  | 2013 |  | AgÃªncia Nacional de Energia ElÃ©trica (Brazil) | http://www2.aneel.gov.br/aplicacoes/capacidadebrasil/capacidadebrasil.cfm | AgÃªncia Nacional de Energia ElÃ©trica (Brazil) |  | 2017 | [5 empty] | 3.8548
| BRA | Brazil | Sol | BRA0029273 | 147.3 | -20.1246 | -40.2917 | Other |  |  |  | 2007 |  | AgÃªncia Nacional de Energia ElÃ©trica (Brazil) | http://www2.aneel.gov.br/aplicacoes/capacidadebrasil/capacidadebrasil.cfm | AgÃªncia Nacional de Energia ElÃ©trica (Brazil) |  | 2017 | [5 empty] | 361
| BRA | Brazil | Sonda - SÃ£o Bernardo | BRA0029205 | 2.16 | -23.69 | -46.5555 | Oil |  |  |  | 2004 |  | AgÃªncia Nacional de Energia ElÃ©trica (Brazil) | http://www2.aneel.gov.br/aplicacoes/capacidadebrasil/capacidadebrasil.cfm | AgÃªncia Nacional de Energia ElÃ©trica (Brazil) |  | 2017 | [5 empty] | 9.2391
| BRA | Brazil | Sonora | BRA0027385 | 10 | -17.6183 | -54.764 | Biomass |  |  |  | 1984 |  | AgÃªncia Nacional de Energia ElÃ©trica (Brazil) | http://www2.aneel.gov.br/aplicacoes/capacidadebrasil/capacidadebrasil.cfm | AgÃªncia Nacional de Energia ElÃ©trica (Brazil) |  | 2017 | [5 empty] | 35.8102
| BRA | Brazil | Souza Cruz Cachoeirinha | BRA0028872 | 2.952 | -29.947 | -51.0845 | Gas |  |  |  | 2003 |  | AgÃªncia Nacional de Energia ElÃ©trica (Brazil) | http://www2.aneel.gov.br/aplicacoes/capacidadebrasil/capacidadebrasil.cfm | AgÃªncia Nacional de Energia ElÃ©trica (Brazil) |  | 2017 | [5 empty] | 21.2062
| BRA | Brazil | Stepie Ulb | BRA0028350 | 3.3 | -29.914 | -51.1745 | Gas | [5 empty] | AgÃªncia Nacional de Energia ElÃ©trica (Brazil) | http://www2.aneel.gov.br/aplicacoes/capacidadebrasil/capacidadebrasil.cfm | AgÃªncia Nacional de Energia ElÃ©trica (Brazil) |  | 2017 | [5 empty] | 23.7061
| BRA | Brazil | Suape CGDe Koblitz Energia Ltda. | BRA0002780 | 4 | -8.283 | -35.0255 | Gas | [5 empty] | AgÃªncia Nacional de Energia ElÃ©trica (Brazil) | http://www2.aneel.gov.br/aplicacoes/capacidadebrasil/capacidadebrasil.cfm | AgÃªncia Nacional de Energia ElÃ©trica (Brazil) |  | 2017 | [5 empty] | 28.7347
| BRA | Brazil | Suape II | BRA0029719 | 381.259 | -8.283 | -35.0255 | Oil |  |  |  | 2013 |  | AgÃªncia Nacional de Energia ElÃ©trica (Brazil) | http://www2.aneel.gov.br/aplicacoes/capacidadebrasil/capacidadebrasil.cfm | AgÃªncia Nacional de Energia ElÃ©trica (Brazil) | 1082133 | 2017 | [5 empty] | 1630.7897
| BRA | Brazil | SubestaÃ§Ã£o CPD | BRA0033048 | 3.22 | -20.2614 | -40.2473 | Oil |  |  |  | 2004 |  | AgÃªncia Nacional de Energia ElÃ©trica (Brazil) | http://www2.aneel.gov.br/aplicacoes/capacidadebrasil/capacidadebrasil.cfm | AgÃªncia Nacional de Energia ElÃ©trica (Brazil) |  | 2017 | [5 empty] | 13.7732
| BRA | Brazil | Sucupira | BRA0028837 | 4.5 | -15.9919 | -55.0872 | Hydro |  |  |  | 2008 |  | AgÃªncia Nacional de Energia ElÃ©trica (Brazil) | http://www2.aneel.gov.br/aplicacoes/capacidadebrasil/capacidadebrasil.cfm | AgÃªncia Nacional de Energia ElÃ©trica (Brazil) | 1070253 | 2017 | [5 empty] | 17.1408
| BRA | Brazil | SumaÃºma | BRA0028577 | 4 | -9.6678 | -35.8187 | Biomass | [5 empty] | AgÃªncia Nacional de Energia ElÃ©trica (Brazil) | http://www2.aneel.gov.br/aplicacoes/capacidadebrasil/capacidadebrasil.cfm | AgÃªncia Nacional de Energia ElÃ©trica (Brazil) |  | 2017 | [5 empty] | 14.3241
| BRA | Brazil | Super Shopping Osasco | BRA0033583 | 2.5504 | -23.5316 | -46.7619 | Oil |  |  |  | 2005 |  | AgÃªncia Nacional de Energia ElÃ©trica (Brazil) | http://www2.aneel.gov.br/aplicacoes/capacidadebrasil/capacidadebrasil.cfm | AgÃªncia Nacional de Energia ElÃ©trica (Brazil) |  | 2017 | [5 empty] | 10.909
| BRA | Brazil | Supercenter Granja Viana | BRA0029806 | 1.44 | -23.5438 | -46.6264 | Oil | [5 empty] | AgÃªncia Nacional de Energia ElÃ©trica (Brazil) | http://www2.aneel.gov.br/aplicacoes/capacidadebrasil/capacidadebrasil.cfm | AgÃªncia Nacional de Energia ElÃ©trica (Brazil) |  | 2017 | [5 empty] | 6.1594
| BRA | Brazil | Supercenter Tijuca | BRA0029609 | 1.408 | -22.899 | -43.1985 | Oil |  |  |  | 2007 |  | AgÃªncia Nacional de Energia ElÃ©trica (Brazil) | http://www2.aneel.gov.br/aplicacoes/capacidadebrasil/capacidadebrasil.cfm | AgÃªncia Nacional de Energia ElÃ©trica (Brazil) |  | 2017 | [5 empty] | 6.0226
| BRA | Brazil | Supermercado Mundial | BRA0031556 | 1.68 | -22.8988 | -43.198 | Oil |  |  |  | 2012 |  | AgÃªncia Nacional de Energia ElÃ©trica (Brazil) | http://www2.aneel.gov.br/aplicacoes/capacidadebrasil/capacidadebrasil.cfm | AgÃªncia Nacional de Energia ElÃ©trica (Brazil) |  | 2017 | [5 empty] | 7.186
| BRA | Brazil | Supershopping Osasco | BRA0029866 | 1.3 | -23.5316 | -46.7619 | Gas | [5 empty] | AgÃªncia Nacional de Energia ElÃ©trica (Brazil) | http://www2.aneel.gov.br/aplicacoes/capacidadebrasil/capacidadebrasil.cfm | AgÃªncia Nacional de Energia ElÃ©trica (Brazil) |  | 2017 | [5 empty] | 9.3388
| BRA | Brazil | Suzano | BRA0002787 | 38.4 | -23.539 | -46.3015 | Gas |  |  |  | 1973 |  | AgÃªncia Nacional de Energia ElÃ©trica (Brazil) | http://www2.aneel.gov.br/aplicacoes/capacidadebrasil/capacidadebrasil.cfm | AgÃªncia Nacional de Energia ElÃ©trica (Brazil) |  | 2017 | [5 empty] | 275.8532
| BRA | Brazil | Suzano MaranhÃ£o | BRA0030959 | 254.84 | -5.3358 | -47.5658 | Biomass |  |  |  | 2014 |  | AgÃªncia Nacional de Energia ElÃ©trica (Brazil) | http://www2.aneel.gov.br/aplicacoes/capacidadebrasil/capacidadebrasil.cfm | AgÃªncia Nacional de Energia ElÃ©trica (Brazil) |  | 2017 | [5 empty] | 912.588
| BRA | Brazil | Suzano Mucuri (Antiga Bahia Sul) | BRA0000187 | 214.08 | -18.0363 | -39.9122 | Biomass |  |  |  | 1992 |  | AgÃªncia Nacional de Energia ElÃ©trica (Brazil) | http://www2.aneel.gov.br/aplicacoes/capacidadebrasil/capacidadebrasil.cfm | AgÃªncia Nacional de Energia ElÃ©trica (Brazil) |  | 2017 | [5 empty] | 766.6255
| BRA | Brazil | SuÃ­Ã§a | BRA0002781 | 34.515 | -20.0832 | -40.5766 | Hydro |  |  |  | 1965 |  | AgÃªncia Nacional de Energia ElÃ©trica (Brazil) | http://www2.aneel.gov.br/aplicacoes/capacidadebrasil/capacidadebrasil.cfm | AgÃªncia Nacional de Energia ElÃ©trica (Brazil) |  | 2017 | [5 empty] | 131.4701
| BRA | Brazil | SykuÃ© I | BRA0029634 | 30 | -12.9937 | -45.5083 | Biomass |  |  |  | 2010 |  | AgÃªncia Nacional de Energia ElÃ©trica (Brazil) | http://www2.aneel.gov.br/aplicacoes/capacidadebrasil/capacidadebrasil.cfm | AgÃªncia Nacional de Energia ElÃ©trica (Brazil) |  | 2017 | [5 empty] | 107.4307
| BRA | Brazil | SÃƒO BERNARDO PLAZA | BRA0032788 | 1.3512 | -23.7191 | -46.5339 | Oil |  |  |  | 2012 |  | AgÃªncia Nacional de Energia ElÃ©trica (Brazil) | http://www2.aneel.gov.br/aplicacoes/capacidadebrasil/capacidadebrasil.cfm | AgÃªncia Nacional de Energia ElÃ©trica (Brazil) |  | 2017 | [5 empty] | 5.7796
| BRA | Brazil | SÃ¡ Carvalho | BRA0002563 | 78 | -19.6466 | -42.8499 | Hydro |  |  |  | 1951 |  | AgÃªncia Nacional de Energia ElÃ©trica (Brazil) | http://www2.aneel.gov.br/aplicacoes/capacidadebrasil/capacidadebrasil.cfm | AgÃªncia Nacional de Energia ElÃ©trica (Brazil) | 1009660 | 2017 | [5 empty] | 297.1076
| BRA | Brazil | SÃ£o Bernardo | BRA0026798 | 6.82 | -22.5608 | -45.5386 | Hydro |  |  |  | 1948 |  | AgÃªncia Nacional de Energia ElÃ©trica (Brazil) | http://www2.aneel.gov.br/aplicacoes/capacidadebrasil/capacidadebrasil.cfm | AgÃªncia Nacional de Energia ElÃ©trica (Brazil) |  | 2017 | [5 empty] | 25.9779
| BRA | Brazil | SÃ£o Bernardo | BRA0028431 | 15 | -27.7367 | -51.3128 | Hydro |  |  |  | 2006 |  | AgÃªncia Nacional de Energia ElÃ©trica (Brazil) | http://www2.aneel.gov.br/aplicacoes/capacidadebrasil/capacidadebrasil.cfm | AgÃªncia Nacional de Energia ElÃ©trica (Brazil) |  | 2017 | [5 empty] | 57.1361
| BRA | Brazil | SÃ£o Borja | BRA0029583 | 12.5 | -28.671 | -55.9147 | Biomass |  |  |  | 2011 |  | AgÃªncia Nacional de Energia ElÃ©trica (Brazil) | http://www2.aneel.gov.br/aplicacoes/capacidadebrasil/capacidadebrasil.cfm | AgÃªncia Nacional de Energia ElÃ©trica (Brazil) | 1066426 | 2017 | [5 empty] | 44.7628
| BRA | Brazil | SÃ£o CristovÃ£o | BRA0030912 | 26 | -3.2579 | -39.2475 | Wind |  |  |  | 2014 |  | AgÃªncia Nacional de Energia ElÃ©trica (Brazil) | http://www2.aneel.gov.br/aplicacoes/capacidadebrasil/capacidadebrasil.cfm | AgÃªncia Nacional de Energia ElÃ©trica (Brazil) |  | 2017 | [5 empty] | 30.8314
| BRA | Brazil | SÃ£o Domingos | BRA0027665 | 14.336 | -13.4072 | -46.3436 | Hydro |  |  |  | 1991 |  | AgÃªncia Nacional de Energia ElÃ©trica (Brazil) | http://www2.aneel.gov.br/aplicacoes/capacidadebrasil/capacidadebrasil.cfm | AgÃªncia Nacional de Energia ElÃ©trica (Brazil) |  | 2017 | [5 empty] | 54.6068
| BRA | Brazil | SÃ£o Domingos | BRA0027867 | 12 | -21.0943 | -49.011 | Biomass |  |  |  | 1990 |  | AgÃªncia Nacional de Energia ElÃ©trica (Brazil) | http://www2.aneel.gov.br/aplicacoes/capacidadebrasil/capacidadebrasil.cfm | AgÃªncia Nacional de Energia ElÃ©trica (Brazil) |  | 2017 | [5 empty] | 42.9723
| BRA | Brazil | SÃ£o Domingos | BRA0028761 | 48 | -20.0833 | -53.1747 | Hydro |  |  |  | 2013 |  | AgÃªncia Nacional de Energia ElÃ©trica (Brazil) | http://www2.aneel.gov.br/aplicacoes/capacidadebrasil/capacidadebrasil.cfm | AgÃªncia Nacional de Energia ElÃ©trica (Brazil) |  | 2017 | [5 empty] | 182.8354
| BRA | Brazil | SÃ£o Domingos | BRA0032215 | 25.2 | -5.2036 | -35.791 | Wind |  |  |  | 2016 |  | AgÃªncia Nacional de Energia ElÃ©trica (Brazil) | http://www2.aneel.gov.br/aplicacoes/capacidadebrasil/capacidadebrasil.cfm | AgÃªncia Nacional de Energia ElÃ©trica (Brazil) | 1088381 | 2017 | [5 empty] | 29.8828
| BRA | Brazil | SÃ£o Domingos (TorixorÃ©o) | BRA0002862 | 2.4 | -16.2875 | -52.7231 | Hydro | [5 empty] | AgÃªncia Nacional de Energia ElÃ©trica (Brazil) | http://www2.aneel.gov.br/aplicacoes/capacidadebrasil/capacidadebrasil.cfm | AgÃªncia Nacional de Energia ElÃ©trica (Brazil) |  | 2017 | [5 empty] | 9.1418
| BRA | Brazil | SÃ£o Domingos II | BRA0028388 | 24.3 | -13.4122 | -46.3692 | Hydro |  |  |  | 2009 |  | AgÃªncia Nacional de Energia ElÃ©trica (Brazil) | http://www2.aneel.gov.br/aplicacoes/capacidadebrasil/capacidadebrasil.cfm | AgÃªncia Nacional de Energia ElÃ©trica (Brazil) |  | 2017 | [5 empty] | 92.5604
| BRA | Brazil | SÃ£o Francisco | BRA0028178 | 4.2 | -23.0252 | -47.4389 | Biomass |  |  |  | 1986 |  | AgÃªncia Nacional de Energia ElÃ©trica (Brazil) | http://www2.aneel.gov.br/aplicacoes/capacidadebrasil/capacidadebrasil.cfm | AgÃªncia Nacional de Energia ElÃ©trica (Brazil) |  | 2017 | [5 empty] | 15.0403
| BRA | Brazil | SÃ£o Francisco | BRA0027335 | 25.2 | -21.1235 | -48.0094 | Biomass |  |  |  | 1987 |  | AgÃªncia Nacional de Energia ElÃ©trica (Brazil) | http://www2.aneel.gov.br/aplicacoes/capacidadebrasil/capacidadebrasil.cfm | AgÃªncia Nacional de Energia ElÃ©trica (Brazil) |  | 2017 | [5 empty] | 90.2418
| BRA | Brazil | SÃ£o Francisco | BRA0028747 | 14 | -24.7331 | -53.8928 | Hydro |  |  |  | 2010 |  | AgÃªncia Nacional de Energia ElÃ©trica (Brazil) | http://www2.aneel.gov.br/aplicacoes/capacidadebrasil/capacidadebrasil.cfm | AgÃªncia Nacional de Energia ElÃ©trica (Brazil) |  | 2017 | [5 empty] | 53.327
| BRA | Brazil | SÃ£o GonÃ§alo (Antiga Santa BÃ¡rbara) | BRA0027673 | 11 | -19.8167 | -43.25 | Hydro |  |  |  | 2010 |  | AgÃªncia Nacional de Energia ElÃ©trica (Brazil) | http://www2.aneel.gov.br/aplicacoes/capacidadebrasil/capacidadebrasil.cfm | AgÃªncia Nacional de Energia ElÃ©trica (Brazil) |  | 2017 | [5 empty] | 41.8998
| BRA | Brazil | SÃ£o JerÃ´nimo | BRA0026829 | 20 | -29.9638 | -51.7255 | Coal | [5 empty] | AgÃªncia Nacional de Energia ElÃ©trica (Brazil) | http://www2.aneel.gov.br/aplicacoes/capacidadebrasil/capacidadebrasil.cfm | AgÃªncia Nacional de Energia ElÃ©trica (Brazil) |  | 2017 | [5 empty] | 191.5871
| BRA | Brazil | SÃ£o Joaquim | BRA0026844 | 8.05 | -20.5833 | -47.7833 | Hydro |  |  |  | 2002 |  | AgÃªncia Nacional de Energia ElÃ©trica (Brazil) | http://www2.aneel.gov.br/aplicacoes/capacidadebrasil/capacidadebrasil.cfm | AgÃªncia Nacional de Energia ElÃ©trica (Brazil) |  | 2017 | [5 empty] | 30.663
| BRA | Brazil | SÃ£o Joaquim | BRA0028826 | 3 | -21.8756 | -46.8864 | Hydro |  |  |  | 2011 |  | AgÃªncia Nacional de Energia ElÃ©trica (Brazil) | http://www2.aneel.gov.br/aplicacoes/capacidadebrasil/capacidadebrasil.cfm | AgÃªncia Nacional de Energia ElÃ©trica (Brazil) | 1078402 | 2017 | [5 empty] | 11.4272
| BRA | Brazil | SÃ£o Joaquim | BRA0027985 | 21 | -20.6131 | -40.7878 | Hydro |  |  |  | 2008 |  | AgÃªncia Nacional de Energia ElÃ©trica (Brazil) | http://www2.aneel.gov.br/aplicacoes/capacidadebrasil/capacidadebrasil.cfm | AgÃªncia Nacional de Energia ElÃ©trica (Brazil) |  | 2017 | [5 empty] | 79.9905
| BRA | Brazil | SÃ£o Jorge | BRA0030911 | 24 | -3.247 | -39.2502 | Wind |  |  |  | 2014 |  | AgÃªncia Nacional de Energia ElÃ©trica (Brazil) | http://www2.aneel.gov.br/aplicacoes/capacidadebrasil/capacidadebrasil.cfm | AgÃªncia Nacional de Energia ElÃ©trica (Brazil) |  | 2017 | [5 empty] | 28.4598
| BRA | Brazil | SÃ£o Jorge | BRA0030379 | 8.7 | -26.7094 | -53.3922 | Hydro |  |  |  | 2014 |  | AgÃªncia Nacional de Energia ElÃ©trica (Brazil) | http://www2.aneel.gov.br/aplicacoes/capacidadebrasil/capacidadebrasil.cfm | AgÃªncia Nacional de Energia ElÃ©trica (Brazil) |  | 2017 | [5 empty] | 33.1389
| BRA | Brazil | SÃ£o Jorge | BRA0027153 | 2.3 | -25.0256 | -50.0511 | Hydro | [5 empty] | AgÃªncia Nacional de Energia ElÃ©trica (Brazil) | http://www2.aneel.gov.br/aplicacoes/capacidadebrasil/capacidadebrasil.cfm | AgÃªncia Nacional de Energia ElÃ©trica (Brazil) |  | 2017 | [5 empty] | 8.7609
| BRA | Brazil | SÃ£o JosÃ© | BRA0026851 | 4.8 | -22.8204 | -47.5776 | Biomass | [5 empty] | AgÃªncia Nacional de Energia ElÃ©trica (Brazil) | http://www2.aneel.gov.br/aplicacoes/capacidadebrasil/capacidadebrasil.cfm | AgÃªncia Nacional de Energia ElÃ©trica (Brazil) |  | 2017 | [5 empty] | 17.1889
| BRA | Brazil | SÃ£o JosÃ© | BRA0028823 | 4 | -21.9381 | -46.8158 | Hydro |  |  |  | 2012 |  | AgÃªncia Nacional de Energia ElÃ©trica (Brazil) | http://www2.aneel.gov.br/aplicacoes/capacidadebrasil/capacidadebrasil.cfm | AgÃªncia Nacional de Energia ElÃ©trica (Brazil) |  | 2017 | [5 empty] | 15.2363
| BRA | Brazil | SÃ£o JosÃ© | BRA0029459 | 51 | -28.18 | -54.825 | Hydro |  |  |  | 2011 |  | AgÃªncia Nacional de Energia ElÃ©trica (Brazil) | http://www2.aneel.gov.br/aplicacoes/capacidadebrasil/capacidadebrasil.cfm | AgÃªncia Nacional de Energia ElÃ©trica (Brazil) |  | 2017 | [5 empty] | 194.2626
| BRA | Brazil | SÃ£o JosÃ© | BRA0026847 | 84.805 | -22.4835 | -48.771 | Biomass |  |  |  | 1994 |  | AgÃªncia Nacional de Energia ElÃ©trica (Brazil) | http://www2.aneel.gov.br/aplicacoes/capacidadebrasil/capacidadebrasil.cfm | AgÃªncia Nacional de Energia ElÃ©trica (Brazil) |  | 2017 | [5 empty] | 303.6887
| BRA | Brazil | SÃ£o JosÃ© | BRA0028922 | 50 | -3.0543 | -59.9404 | Oil |  |  |  | 2008 |  | AgÃªncia Nacional de Energia ElÃ©trica (Brazil) | http://www2.aneel.gov.br/aplicacoes/capacidadebrasil/capacidadebrasil.cfm | AgÃªncia Nacional de Energia ElÃ©trica (Brazil) |  | 2017 | [5 empty] | 213.869
| BRA | Brazil | SÃ£o JosÃ© Colina | BRA0028975 | 83 | -20.6709 | -48.5358 | Biomass |  |  |  | 2008 |  | AgÃªncia Nacional de Energia ElÃ©trica (Brazil) | http://www2.aneel.gov.br/aplicacoes/capacidadebrasil/capacidadebrasil.cfm | AgÃªncia Nacional de Energia ElÃ©trica (Brazil) |  | 2017 | [5 empty] | 297.2249
| BRA | Brazil | SÃ£o JosÃ© da Estiva | BRA0027814 | 42.5 | -21.4816 | -49.1777 | Biomass | [5 empty] | AgÃªncia Nacional de Energia ElÃ©trica (Brazil) | http://www2.aneel.gov.br/aplicacoes/capacidadebrasil/capacidadebrasil.cfm | AgÃªncia Nacional de Energia ElÃ©trica (Brazil) |  | 2017 | [5 empty] | 152.1935
| BRA | Brazil | SÃ£o JosÃ© do Pinheiro | BRA0029685 | 17.5 | -10.7647 | -37.2045 | Biomass |  |  |  | 2009 |  | AgÃªncia Nacional de Energia ElÃ©trica (Brazil) | http://www2.aneel.gov.br/aplicacoes/capacidadebrasil/capacidadebrasil.cfm | AgÃªncia Nacional de Energia ElÃ©trica (Brazil) |  | 2017 | [5 empty] | 62.6679
| BRA | Brazil | SÃ£o JosÃ© do Rio Claro | BRA0026854 | 7.56 | -13.4271 | -56.7422 | Oil |  |  |  | 2001 |  | AgÃªncia Nacional de Energia ElÃ©trica (Brazil) | http://www2.aneel.gov.br/aplicacoes/capacidadebrasil/capacidadebrasil.cfm | AgÃªncia Nacional de Energia ElÃ©trica (Brazil) |  | 2017 | [5 empty] | 32.337
| BRA | Brazil | SÃ£o JoÃ£o | BRA0027195 | 3.2 | -20.8058 | -46.8069 | Hydro | [5 empty] | AgÃªncia Nacional de Energia ElÃ©trica (Brazil) | http://www2.aneel.gov.br/aplicacoes/capacidadebrasil/capacidadebrasil.cfm | AgÃªncia Nacional de Energia ElÃ©trica (Brazil) |  | 2017 | [5 empty] | 12.189
| BRA | Brazil | SÃ£o JoÃ£o | BRA0026834 | 25 | -20.5081 | -41.2808 | Hydro |  |  |  | 2007 |  | AgÃªncia Nacional de Energia ElÃ©trica (Brazil) | http://www2.aneel.gov.br/aplicacoes/capacidadebrasil/capacidadebrasil.cfm | AgÃªncia Nacional de Energia ElÃ©trica (Brazil) |  | 2017 | [5 empty] | 95.2268
| BRA | Brazil | SÃ£o JoÃ£o BiogÃ¡s | BRA0028648 | 21.56 | -23.6349 | -46.4153 | Waste |  |  |  | 2008 |  | AgÃªncia Nacional de Energia ElÃ©trica (Brazil) | http://www2.aneel.gov.br/aplicacoes/capacidadebrasil/capacidadebrasil.cfm | AgÃªncia Nacional de Energia ElÃ©trica (Brazil) |  | 2017 | [5 empty] | 0
| BRA | Brazil | SÃ£o JoÃ£o da Boa Vista | BRA0027709 | 70 | -21.9235 | -46.9153 | Biomass |  |  |  | 1997 |  | AgÃªncia Nacional de Energia ElÃ©trica (Brazil) | http://www2.aneel.gov.br/aplicacoes/capacidadebrasil/capacidadebrasil.cfm | AgÃªncia Nacional de Energia ElÃ©trica (Brazil) |  | 2017 | [5 empty] | 250.6716
| BRA | Brazil | SÃ£o Judas Tadeu | BRA0029759 | 56 | -15.1957 | -43.8748 | Biomass |  |  |  | 2009 |  | AgÃªncia Nacional de Energia ElÃ©trica (Brazil) | http://www2.aneel.gov.br/aplicacoes/capacidadebrasil/capacidadebrasil.cfm | AgÃªncia Nacional de Energia ElÃ©trica (Brazil) | 1077341 | 2017 | [5 empty] | 200.5373
| BRA | Brazil | SÃ£o LourenÃ§o (Antiga ZÃ© Fernando) | BRA0028825 | 29.1 | -16.2167 | -54.9333 | Hydro |  |  |  | 2009 |  | AgÃªncia Nacional de Energia ElÃ©trica (Brazil) | http://www2.aneel.gov.br/aplicacoes/capacidadebrasil/capacidadebrasil.cfm | AgÃªncia Nacional de Energia ElÃ©trica (Brazil) |  | 2017 | [5 empty] | 110.844
| BRA | Brazil | SÃ£o Luiz | BRA0026869 | 70.4 | -21.881 | -47.2962 | Biomass |  |  |  | 1999 |  | AgÃªncia Nacional de Energia ElÃ©trica (Brazil) | http://www2.aneel.gov.br/aplicacoes/capacidadebrasil/capacidadebrasil.cfm | AgÃªncia Nacional de Energia ElÃ©trica (Brazil) |  | 2017 | [5 empty] | 252.104
| BRA | Brazil | SÃ£o Manoel | BRA0027535 | 14.8 | -22.6663 | -48.5334 | Biomass |  |  |  | 2001 |  | AgÃªncia Nacional de Energia ElÃ©trica (Brazil) | http://www2.aneel.gov.br/aplicacoes/capacidadebrasil/capacidadebrasil.cfm | AgÃªncia Nacional de Energia ElÃ©trica (Brazil) |  | 2017 | [5 empty] | 52.9991
| BRA | Brazil | SÃ£o Martinho | BRA0026874 | 73 | -21.3107 | -48.1135 | Biomass |  |  |  | 1975 |  | AgÃªncia Nacional de Energia ElÃ©trica (Brazil) | http://www2.aneel.gov.br/aplicacoes/capacidadebrasil/capacidadebrasil.cfm | AgÃªncia Nacional de Energia ElÃ©trica (Brazil) |  | 2017 | [5 empty] | 261.4147
| BRA | Brazil | SÃ£o Martinho Energia | BRA0030994 | 39.5 | -21.3174 | -48.1099 | Biomass |  |  |  | 2013 |  | AgÃªncia Nacional de Energia ElÃ©trica (Brazil) | http://www2.aneel.gov.br/aplicacoes/capacidadebrasil/capacidadebrasil.cfm | AgÃªncia Nacional de Energia ElÃ©trica (Brazil) |  | 2017 | [5 empty] | 141.4504
| BRA | Brazil | SÃ£o MaurÃ­cio | BRA0029137 | 2.5 | -28.1356 | -49.1219 | Hydro |  |  |  | 2010 |  | AgÃªncia Nacional de Energia ElÃ©trica (Brazil) | http://www2.aneel.gov.br/aplicacoes/capacidadebrasil/capacidadebrasil.cfm | AgÃªncia Nacional de Energia ElÃ©trica (Brazil) | 1078395 | 2017 | [5 empty] | 9.5227
| BRA | Brazil | SÃ£o Paulo | BRA0029067 | 16 | -28.7666 | -51.8333 | Hydro |  |  |  | 2012 |  | AgÃªncia Nacional de Energia ElÃ©trica (Brazil) | http://www2.aneel.gov.br/aplicacoes/capacidadebrasil/capacidadebrasil.cfm | AgÃªncia Nacional de Energia ElÃ©trica (Brazil) |  | 2017 | [5 empty] | 60.9451
| BRA | Brazil | SÃ£o Pedro | BRA0027096 | 1.5 | -23.2744 | -47.2392 | Hydro |  |  |  | 2007 |  | AgÃªncia Nacional de Energia ElÃ©trica (Brazil) | http://www2.aneel.gov.br/aplicacoes/capacidadebrasil/capacidadebrasil.cfm | AgÃªncia Nacional de Energia ElÃ©trica (Brazil) |  | 2017 | [5 empty] | 5.7136
| BRA | Brazil | SÃ£o Pedro | BRA0028986 | 30 | -20.325 | -40.6347 | Hydro |  |  |  | 2009 |  | AgÃªncia Nacional de Energia ElÃ©trica (Brazil) | http://www2.aneel.gov.br/aplicacoes/capacidadebrasil/capacidadebrasil.cfm | AgÃªncia Nacional de Energia ElÃ©trica (Brazil) | 1067321 | 2017 | [5 empty] | 114.2721
| BRA | Brazil | SÃ£o Pedro do Lago | BRA0030456 | 30 | -9.8747 | -41.093 | Wind |  |  |  | 2013 |  | AgÃªncia Nacional de Energia ElÃ©trica (Brazil) | http://www2.aneel.gov.br/aplicacoes/capacidadebrasil/capacidadebrasil.cfm | AgÃªncia Nacional de Energia ElÃ©trica (Brazil) | 1116234 | 2017 | [5 empty] | 35.5747
| BRA | Brazil | SÃ£o Salvador | BRA0028567 | 243.2 | -12.8098 | -48.2393 | Hydro |  |  |  | 2009 |  | AgÃªncia Nacional de Energia ElÃ©trica (Brazil) | http://www2.aneel.gov.br/aplicacoes/capacidadebrasil/capacidadebrasil.cfm | AgÃªncia Nacional de Energia ElÃ©trica (Brazil) | 1048161 | 2017 | [5 empty] | 926.3661
| BRA | Brazil | SÃ£o SebastiÃ£o | BRA0029712 | 3.699 | -27.3197 | -49.0367 | Hydro |  |  |  | 2012 |  | AgÃªncia Nacional de Energia ElÃ©trica (Brazil) | http://www2.aneel.gov.br/aplicacoes/capacidadebrasil/capacidadebrasil.cfm | AgÃªncia Nacional de Energia ElÃ©trica (Brazil) |  | 2017 | [5 empty] | 14.0898
| BRA | Brazil | SÃ£o SebastiÃ£o | BRA0030526 | 9.9 | -27.3897 | -49.0178 | Hydro |  |  |  | 2012 |  | AgÃªncia Nacional de Energia ElÃ©trica (Brazil) | http://www2.aneel.gov.br/aplicacoes/capacidadebrasil/capacidadebrasil.cfm | AgÃªncia Nacional de Energia ElÃ©trica (Brazil) |  | 2017 | [5 empty] | 37.7098
| BRA | Brazil | SÃ£o SebastiÃ£o do Alto | BRA0029727 | 13.2 | -21.935 | -42.0885 | Hydro |  |  |  | 2011 |  | AgÃªncia Nacional de Energia ElÃ©trica (Brazil) | http://www2.aneel.gov.br/aplicacoes/capacidadebrasil/capacidadebrasil.cfm | AgÃªncia Nacional de Energia ElÃ©trica (Brazil) | 1063686 | 2017 | [5 empty] | 50.2797
| BRA | Brazil | SÃ£o SimÃ£o | BRA0028171 | 27.42 | -20.6167 | -41.4833 | Hydro |  |  |  | 2009 |  | AgÃªncia Nacional de Energia ElÃ©trica (Brazil) | http://www2.aneel.gov.br/aplicacoes/capacidadebrasil/capacidadebrasil.cfm | AgÃªncia Nacional de Energia ElÃ©trica (Brazil) |  | 2017 | [5 empty] | 104.4447
| BRA | Brazil | SÃ£o SimÃ£o | BRA0030761 | 4.2 | -18.9909 | -50.5386 | Biomass |  |  |  | 2008 |  | AgÃªncia Nacional de Energia ElÃ©trica (Brazil) | http://www2.aneel.gov.br/aplicacoes/capacidadebrasil/capacidadebrasil.cfm | AgÃªncia Nacional de Energia ElÃ©trica (Brazil) |  | 2017 | [5 empty] | 15.0403
| BRA | Brazil | SÃ£o SimÃ£o | BRA0002704 | 1710 | -19.0181 | -50.4992 | Hydro |  |  |  | 1978 |  | AgÃªncia Nacional de Energia ElÃ©trica (Brazil) | http://www2.aneel.gov.br/aplicacoes/capacidadebrasil/capacidadebrasil.cfm | AgÃªncia Nacional de Energia ElÃ©trica (Brazil) |  | 2017 | [5 empty] | 6513.5119
| BRA | Brazil | SÃ£o Tadeu I | BRA0028806 | 18 | -15.7533 | -55.5458 | Hydro |  |  |  | 2010 |  | AgÃªncia Nacional de Energia ElÃ©trica (Brazil) | http://www2.aneel.gov.br/aplicacoes/capacidadebrasil/capacidadebrasil.cfm | AgÃªncia Nacional de Energia ElÃ©trica (Brazil) |  | 2017 | [5 empty] | 68.5633
| BRA | Brazil | SÃ£o TomÃ© | BRA0029202 | 4 | -23.5384 | -52.6406 | Biomass |  |  |  | 2004 |  | AgÃªncia Nacional de Energia ElÃ©trica (Brazil) | http://www2.aneel.gov.br/aplicacoes/capacidadebrasil/capacidadebrasil.cfm | AgÃªncia Nacional de Energia ElÃ©trica (Brazil) |  | 2017 | [5 empty] | 14.3241
| BRA | Brazil | SÃ£o Valentim | BRA0029710 | 2.448 | -27.3233 | -49.0267 | Hydro |  |  |  | 2013 |  | AgÃªncia Nacional de Energia ElÃ©trica (Brazil) | http://www2.aneel.gov.br/aplicacoes/capacidadebrasil/capacidadebrasil.cfm | AgÃªncia Nacional de Energia ElÃ©trica (Brazil) |  | 2017 | [5 empty] | 9.3246
| BRA | Brazil | SÃ£o Valentim | BRA0002707 | 1.45 | -21.7433 | -47.4189 | Hydro |  |  |  | 2009 |  | AgÃªncia Nacional de Energia ElÃ©trica (Brazil) | http://www2.aneel.gov.br/aplicacoes/capacidadebrasil/capacidadebrasil.cfm | AgÃªncia Nacional de Energia ElÃ©trica (Brazil) | 1064533 | 2017 | [5 empty] | 5.5232
| BRA | Brazil | SÃ­ncrotron | BRA0028457 | 2 | -22.902 | -47.0515 | Oil |  |  |  | 2001 |  | AgÃªncia Nacional de Energia ElÃ©trica (Brazil) | http://www2.aneel.gov.br/aplicacoes/capacidadebrasil/capacidadebrasil.cfm | AgÃªncia Nacional de Energia ElÃ©trica (Brazil) |  | 2017 | [5 empty] | 8.5548
| BRA | Brazil | SÃ­tio Grande | BRA0002754 | 25 | -12.4167 | -45.1167 | Hydro |  |  |  | 2010 |  | AgÃªncia Nacional de Energia ElÃ©trica (Brazil) | http://www2.aneel.gov.br/aplicacoes/capacidadebrasil/capacidadebrasil.cfm | AgÃªncia Nacional de Energia ElÃ©trica (Brazil) | 1066327 | 2017 | [5 empty] | 95.2268
| BRA | Brazil | T.K.S. TatuapÃ© | BRA0029604 | 1.056 | -23.544 | -46.6265 | Oil | [5 empty] | AgÃªncia Nacional de Energia ElÃ©trica (Brazil) | http://www2.aneel.gov.br/aplicacoes/capacidadebrasil/capacidadebrasil.cfm | AgÃªncia Nacional de Energia ElÃ©trica (Brazil) |  | 2017 | [5 empty] | 4.5169
| BRA | Brazil | TAD | BRA0030684 | 3.2 | -13.3019 | -56.5635 | Oil | [5 empty] | AgÃªncia Nacional de Energia ElÃ©trica (Brazil) | http://www2.aneel.gov.br/aplicacoes/capacidadebrasil/capacidadebrasil.cfm | AgÃªncia Nacional de Energia ElÃ©trica (Brazil) |  | 2017 | [5 empty] | 13.6876
| BRA | Brazil | TANG-BR | BRA0033184 | 1.28 | -22.7427 | -42.7728 | Oil |  |  |  | 1998 |  | AgÃªncia Nacional de Energia ElÃ©trica (Brazil) | http://www2.aneel.gov.br/aplicacoes/capacidadebrasil/capacidadebrasil.cfm | AgÃªncia Nacional de Energia ElÃ©trica (Brazil) |  | 2017 | [5 empty] | 5.475
| BRA | Brazil | TERESINA SHOPPING CONDOMÃNIO | BRA0033477 | 4 | -5.0805 | -42.7794 | Oil |  |  |  | 2012 |  | AgÃªncia Nacional de Energia ElÃ©trica (Brazil) | http://www2.aneel.gov.br/aplicacoes/capacidadebrasil/capacidadebrasil.cfm | AgÃªncia Nacional de Energia ElÃ©trica (Brazil) |  | 2017 | [5 empty] | 17.1095
| BRA | Brazil | TEXTIL CRISTINA | BRA0032881 | 1.52 | -26.9016 | -48.8139 | Oil |  |  |  | 2011 |  | AgÃªncia Nacional de Energia ElÃ©trica (Brazil) | http://www2.aneel.gov.br/aplicacoes/capacidadebrasil/capacidadebrasil.cfm | AgÃªncia Nacional de Energia ElÃ©trica (Brazil) |  | 2017 | [5 empty] | 6.5016
| BRA | Brazil | TGN | BRA0029632 | 1.2 | -23.0832 | -49.1589 | Biomass |  |  |  | 2001 |  | AgÃªncia Nacional de Energia ElÃ©trica (Brazil) | http://www2.aneel.gov.br/aplicacoes/capacidadebrasil/capacidadebrasil.cfm | AgÃªncia Nacional de Energia ElÃ©trica (Brazil) |  | 2017 | [5 empty] | 4.2972
| BRA | Brazil | TRT | BRA0029507 | 21 | -22.5218 | -44.0953 | Coal |  |  |  | 2015 |  | AgÃªncia Nacional de Energia ElÃ©trica (Brazil) | http://www2.aneel.gov.br/aplicacoes/capacidadebrasil/capacidadebrasil.cfm | AgÃªncia Nacional de Energia ElÃ©trica (Brazil) |  | 2017 | [5 empty] | 201.1665
| BRA | Brazil | TS5 Tower 4 | BRA0031083 | 4.92 | -23.6461 | -46.6386 | Gas |  |  |  | 2013 |  | AgÃªncia Nacional de Energia ElÃ©trica (Brazil) | http://www2.aneel.gov.br/aplicacoes/capacidadebrasil/capacidadebrasil.cfm | AgÃªncia Nacional de Energia ElÃ©trica (Brazil) |  | 2017 | [5 empty] | 35.3437
| BRA | Brazil | Tabu | BRA0030099 | 8.4 | -7.5052 | -34.8669 | Biomass |  |  |  | 2006 |  | AgÃªncia Nacional de Energia ElÃ©trica (Brazil) | http://www2.aneel.gov.br/aplicacoes/capacidadebrasil/capacidadebrasil.cfm | AgÃªncia Nacional de Energia ElÃ©trica (Brazil) |  | 2017 | [5 empty] | 30.0806
| BRA | Brazil | TacaicÃ³ | BRA0030789 | 18.8 | -9.0187 | -38.056 | Wind |  |  |  | 2015 |  | AgÃªncia Nacional de Energia ElÃ©trica (Brazil) | http://www2.aneel.gov.br/aplicacoes/capacidadebrasil/capacidadebrasil.cfm | AgÃªncia Nacional de Energia ElÃ©trica (Brazil) | 1098333 | 2017 | [5 empty] | 22.2935
| BRA | Brazil | Taguatinga | BRA0002796 | 1.75 | -12.4703 | -46.4467 | Hydro | [5 empty] | AgÃªncia Nacional de Energia ElÃ©trica (Brazil) | http://www2.aneel.gov.br/aplicacoes/capacidadebrasil/capacidadebrasil.cfm | AgÃªncia Nacional de Energia ElÃ©trica (Brazil) | 1072292 | 2017 | [5 empty] | 6.6659
| BRA | Brazil | TamanduÃ¡ Mirim | BRA0030753 | 29.6 | -14.3776 | -42.6094 | Wind |  |  |  | 2016 |  | AgÃªncia Nacional de Energia ElÃ©trica (Brazil) | http://www2.aneel.gov.br/aplicacoes/capacidadebrasil/capacidadebrasil.cfm | AgÃªncia Nacional de Energia ElÃ©trica (Brazil) | 1111964 | 2017 | [5 empty] | 35.1004
| BRA | Brazil | Tambaqui | BRA0029276 | 93.046 | -3.098 | -60.0155 | Oil |  |  |  | 2006 |  | AgÃªncia Nacional de Energia ElÃ©trica (Brazil) | http://www2.aneel.gov.br/aplicacoes/capacidadebrasil/capacidadebrasil.cfm | AgÃªncia Nacional de Energia ElÃ©trica (Brazil) | 1069269 | 2017 | [5 empty] | 397.9931
| BRA | Brazil | TambaÃº | BRA0030064 | 8.806 | -27.44 | -53.5614 | Hydro |  |  |  | 2013 |  | AgÃªncia Nacional de Energia ElÃ©trica (Brazil) | http://www2.aneel.gov.br/aplicacoes/capacidadebrasil/capacidadebrasil.cfm | AgÃªncia Nacional de Energia ElÃ©trica (Brazil) | 1087238 | 2017 | [5 empty] | 33.5427
| BRA | Brazil | Tamboril | BRA0029648 | 29.328 | -16.5352 | -51.4803 | Hydro |  |  |  | 2015 |  | AgÃªncia Nacional de Energia ElÃ©trica (Brazil) | http://www2.aneel.gov.br/aplicacoes/capacidadebrasil/capacidadebrasil.cfm | AgÃªncia Nacional de Energia ElÃ©trica (Brazil) | 1072269 | 2017 | [5 empty] | 111.7124
| BRA | Brazil | Tanque | BRA0030544 | 30 | -14.1026 | -42.6107 | Wind |  |  |  | 2014 |  | AgÃªncia Nacional de Energia ElÃ©trica (Brazil) | http://www2.aneel.gov.br/aplicacoes/capacidadebrasil/capacidadebrasil.cfm | AgÃªncia Nacional de Energia ElÃ©trica (Brazil) | 1084771 | 2017 | [5 empty] | 35.5747
| BRA | Brazil | Tanquinho | BRA0030977 | 1.082 | -22.8838 | -47.0438 | Solar | [5 empty] | AgÃªncia Nacional de Energia ElÃ©trica (Brazil) | http://www2.aneel.gov.br/aplicacoes/capacidadebrasil/capacidadebrasil.cfm | AgÃªncia Nacional de Energia ElÃ©trica (Brazil) | 1103057 | 2017 | [5 empty] | 0
| BRA | Brazil | TapauÃ¡ | BRA0002812 | 3.78 | -5.6174 | -63.1783 | Oil |  |  |  | 1993 |  | AgÃªncia Nacional de Energia ElÃ©trica (Brazil) | http://www2.aneel.gov.br/aplicacoes/capacidadebrasil/capacidadebrasil.cfm | AgÃªncia Nacional de Energia ElÃ©trica (Brazil) |  | 2017 | [5 empty] | 16.1685
| BRA | Brazil | Tapurah | BRA0002814 | 2.2816 | -12.768 | -56.5445 | Oil | [5 empty] | AgÃªncia Nacional de Energia ElÃ©trica (Brazil) | http://www2.aneel.gov.br/aplicacoes/capacidadebrasil/capacidadebrasil.cfm | AgÃªncia Nacional de Energia ElÃ©trica (Brazil) |  | 2017 | [5 empty] | 9.7593
| BRA | Brazil | Taquari | BRA0030677 | 8 | -10.6006 | -37.0517 | Biomass |  |  |  | 2011 |  | AgÃªncia Nacional de Energia ElÃ©trica (Brazil) | http://www2.aneel.gov.br/aplicacoes/capacidadebrasil/capacidadebrasil.cfm | AgÃªncia Nacional de Energia ElÃ©trica (Brazil) |  | 2017 | [5 empty] | 28.6482
| BRA | Brazil | TaquaruÃ§u (Escola PolitÃ©cnica) | BRA0002821 | 525 | -22.5419 | -52 | Hydro |  |  |  | 1992 |  | AgÃªncia Nacional de Energia ElÃ©trica (Brazil) | http://www2.aneel.gov.br/aplicacoes/capacidadebrasil/capacidadebrasil.cfm | AgÃªncia Nacional de Energia ElÃ©trica (Brazil) |  | 2017 | [5 empty] | 1999.7624
| BRA | Brazil | TarauacÃ¡ Â– CEA | BRA0034373 | 7.65 | -8.1608 | -70.7658 | Oil |  |  |  | 2016 |  | AgÃªncia Nacional de Energia ElÃ©trica (Brazil) | http://www2.aneel.gov.br/aplicacoes/capacidadebrasil/capacidadebrasil.cfm | AgÃªncia Nacional de Energia ElÃ©trica (Brazil) |  | 2017 | [5 empty] | 32.722
| BRA | Brazil | TarumÃ£ (Antiga Nova AmÃ©rica) | BRA0028096 | 24 | -22.7813 | -50.5411 | Biomass |  |  |  | 2001 |  | AgÃªncia Nacional de Energia ElÃ©trica (Brazil) | http://www2.aneel.gov.br/aplicacoes/capacidadebrasil/capacidadebrasil.cfm | AgÃªncia Nacional de Energia ElÃ©trica (Brazil) |  | 2017 | [5 empty] | 85.9446
| BRA | Brazil | TauÃ¡ | BRA0030060 | 1 | -6.0039 | -40.2747 | Solar |  |  |  | 2011 |  | AgÃªncia Nacional de Energia ElÃ©trica (Brazil) | http://www2.aneel.gov.br/aplicacoes/capacidadebrasil/capacidadebrasil.cfm | AgÃªncia Nacional de Energia ElÃ©trica (Brazil) |  | 2017 | [5 empty] | 0
| BRA | Brazil | TaÃ­ba Albatroz | BRA0028858 | 16.5 | -3.5103 | -38.9164 | Wind |  |  |  | 2008 |  | AgÃªncia Nacional de Energia ElÃ©trica (Brazil) | http://www2.aneel.gov.br/aplicacoes/capacidadebrasil/capacidadebrasil.cfm | AgÃªncia Nacional de Energia ElÃ©trica (Brazil) | 1076509 | 2017 | [5 empty] | 19.5661
| BRA | Brazil | TaÃ­ba Andorinha | BRA0030373 | 14.7 | -3.5283 | -38.8985 | Wind |  |  |  | 2014 |  | AgÃªncia Nacional de Energia ElÃ©trica (Brazil) | http://www2.aneel.gov.br/aplicacoes/capacidadebrasil/capacidadebrasil.cfm | AgÃªncia Nacional de Energia ElÃ©trica (Brazil) |  | 2017 | [5 empty] | 17.4316
| BRA | Brazil | TaÃ­ba Ãguia | BRA0028857 | 23.1 | -3.5448 | -38.8887 | Wind |  |  |  | 2014 |  | AgÃªncia Nacional de Energia ElÃ©trica (Brazil) | http://www2.aneel.gov.br/aplicacoes/capacidadebrasil/capacidadebrasil.cfm | AgÃªncia Nacional de Energia ElÃ©trica (Brazil) |  | 2017 | [5 empty] | 27.3925
| BRA | Brazil | Tecelagem de Fitas Santa JÃºlia | BRA0030980 | 2 | -22.7757 | -47.3103 | Oil | [5 empty] | AgÃªncia Nacional de Energia ElÃ©trica (Brazil) | http://www2.aneel.gov.br/aplicacoes/capacidadebrasil/capacidadebrasil.cfm | AgÃªncia Nacional de Energia ElÃ©trica (Brazil) |  | 2017 | [5 empty] | 8.5548
| BRA | Brazil | Tecon Suape | BRA0032975 | 2 | -8.4335 | -35.0785 | Oil |  |  |  | 2008 |  | AgÃªncia Nacional de Energia ElÃ©trica (Brazil) | http://www2.aneel.gov.br/aplicacoes/capacidadebrasil/capacidadebrasil.cfm | AgÃªncia Nacional de Energia ElÃ©trica (Brazil) |  | 2017 | [5 empty] | 8.5548
| BRA | Brazil | Tecumseh Bairro Jardim Jockey Clube | BRA0030176 | 3.84 | -22.014 | -47.8815 | Oil | [5 empty] | AgÃªncia Nacional de Energia ElÃ©trica (Brazil) | http://www2.aneel.gov.br/aplicacoes/capacidadebrasil/capacidadebrasil.cfm | AgÃªncia Nacional de Energia ElÃ©trica (Brazil) |  | 2017 | [5 empty] | 16.4251
| BRA | Brazil | Tecumseh Bairro Vila Izabel | BRA0030175 | 3.84 | -22.014 | -47.8815 | Oil | [5 empty] | AgÃªncia Nacional de Energia ElÃ©trica (Brazil) | http://www2.aneel.gov.br/aplicacoes/capacidadebrasil/capacidadebrasil.cfm | AgÃªncia Nacional de Energia ElÃ©trica (Brazil) |  | 2017 | [5 empty] | 16.4251
| BRA | Brazil | TefÃ© | BRA0002829 | 17.245 | -3.3505 | -64.6608 | Oil |  |  |  | 1983 |  | AgÃªncia Nacional de Energia ElÃ©trica (Brazil) | http://www2.aneel.gov.br/aplicacoes/capacidadebrasil/capacidadebrasil.cfm | AgÃªncia Nacional de Energia ElÃ©trica (Brazil) |  | 2017 | [5 empty] | 73.7634
| BRA | Brazil | Teiu | BRA0030731 | 16.65 | -14.3381 | -42.5911 | Wind |  |  |  | 2016 |  | AgÃªncia Nacional de Energia ElÃ©trica (Brazil) | http://www2.aneel.gov.br/aplicacoes/capacidadebrasil/capacidadebrasil.cfm | AgÃªncia Nacional de Energia ElÃ©trica (Brazil) | 1111961 | 2017 | [5 empty] | 19.744
| BRA | Brazil | TelegrÃ¡fica | BRA0028820 | 30 | -12.8486 | -58.9261 | Hydro |  |  |  | 2011 |  | AgÃªncia Nacional de Energia ElÃ©trica (Brazil) | http://www2.aneel.gov.br/aplicacoes/capacidadebrasil/capacidadebrasil.cfm | AgÃªncia Nacional de Energia ElÃ©trica (Brazil) | 1063844 | 2017 | [5 empty] | 114.2721
| BRA | Brazil | Teles Pires | BRA0030557 | 1819.8 | -9.341 | -56.7774 | Hydro |  |  |  | 2015 |  | AgÃªncia Nacional de Energia ElÃ©trica (Brazil) | http://www2.aneel.gov.br/aplicacoes/capacidadebrasil/capacidadebrasil.cfm | AgÃªncia Nacional de Energia ElÃ©trica (Brazil) | 1083826 | 2017 | [5 empty] | 6931.7479
| BRA | Brazil | Telesp | BRA0031553 | 1.12 | -23.5066 | -46.9 | Oil |  |  |  | 1900 |  | AgÃªncia Nacional de Energia ElÃ©trica (Brazil) | http://www2.aneel.gov.br/aplicacoes/capacidadebrasil/capacidadebrasil.cfm | AgÃªncia Nacional de Energia ElÃ©trica (Brazil) |  | 2017 | [5 empty] | 4.7907
| BRA | Brazil | Terminal Central | BRA0030868 | 1.2 | -19.0238 | -48.3223 | Oil |  |  |  | 2013 |  | AgÃªncia Nacional de Energia ElÃ©trica (Brazil) | http://www2.aneel.gov.br/aplicacoes/capacidadebrasil/capacidadebrasil.cfm | AgÃªncia Nacional de Energia ElÃ©trica (Brazil) |  | 2017 | [5 empty] | 5.1329
| BRA | Brazil | Termo Norte II | BRA0028033 | 349.95 | -8.7905 | -63.8061 | Gas |  |  |  | 2001 |  | AgÃªncia Nacional de Energia ElÃ©trica (Brazil) | http://www2.aneel.gov.br/aplicacoes/capacidadebrasil/capacidadebrasil.cfm | AgÃªncia Nacional de Energia ElÃ©trica (Brazil) | 1046733 | 2017 | [5 empty] | 2513.9274
| BRA | Brazil | Termocabo | BRA0028326 | 49.5 | -8.2835 | -35.0239 | Gas |  |  |  | 2002 |  | AgÃªncia Nacional de Energia ElÃ©trica (Brazil) | http://www2.aneel.gov.br/aplicacoes/capacidadebrasil/capacidadebrasil.cfm | AgÃªncia Nacional de Energia ElÃ©trica (Brazil) | 1042239 | 2017 | [5 empty] | 355.592
| BRA | Brazil | Termocana | BRA0028884 | 8.2 | -23.2646 | -52.4797 | Biomass |  |  |  | 1994 |  | AgÃªncia Nacional de Energia ElÃ©trica (Brazil) | http://www2.aneel.gov.br/aplicacoes/capacidadebrasil/capacidadebrasil.cfm | AgÃªncia Nacional de Energia ElÃ©trica (Brazil) |  | 2017 | [5 empty] | 29.3644
| BRA | Brazil | TermocearÃ¡ | BRA0028358 | 219.077 | -3.6885 | -38.8622 | Gas |  |  |  | 2002 |  | AgÃªncia Nacional de Energia ElÃ©trica (Brazil) | http://www2.aneel.gov.br/aplicacoes/capacidadebrasil/capacidadebrasil.cfm | AgÃªncia Nacional de Energia ElÃ©trica (Brazil) | 1058137 | 2017 | [5 empty] | 1573.7782
| BRA | Brazil | Termomanaus | BRA0029562 | 143.04 | -7.8568 | -35.0094 | Oil |  |  |  | 2009 |  | AgÃªncia Nacional de Energia ElÃ©trica (Brazil) | http://www2.aneel.gov.br/aplicacoes/capacidadebrasil/capacidadebrasil.cfm | AgÃªncia Nacional de Energia ElÃ©trica (Brazil) |  | 2017 | [5 empty] | 611.8365
| BRA | Brazil | TermomecÃ¢nica SÃ£o Paulo | BRA0028897 | 4.924 | -23.69 | -46.5555 | Oil |  |  |  | 2006 |  | AgÃªncia Nacional de Energia ElÃ©trica (Brazil) | http://www2.aneel.gov.br/aplicacoes/capacidadebrasil/capacidadebrasil.cfm | AgÃªncia Nacional de Energia ElÃ©trica (Brazil) |  | 2017 | [5 empty] | 21.0618
| BRA | Brazil | Termonordeste | BRA0029641 | 170.852 | -7.1614 | -34.8603 | Oil |  |  |  | 2010 |  | AgÃªncia Nacional de Energia ElÃ©trica (Brazil) | http://www2.aneel.gov.br/aplicacoes/capacidadebrasil/capacidadebrasil.cfm | AgÃªncia Nacional de Energia ElÃ©trica (Brazil) |  | 2017 | [5 empty] | 730.799
| BRA | Brazil | Termopernambuco | BRA0028031 | 532.7557 | -8.3991 | -34.9569 | Gas |  |  |  | 2004 |  | AgÃªncia Nacional de Energia ElÃ©trica (Brazil) | http://www2.aneel.gov.br/aplicacoes/capacidadebrasil/capacidadebrasil.cfm | AgÃªncia Nacional de Energia ElÃ©trica (Brazil) | 1046137 | 2017 | [5 empty] | 3827.1444
| BRA | Brazil | Termoverde Caieiras | BRA0031436 | 29.547 | -23.3513 | -46.7619 | Waste |  |  |  | 2016 |  | AgÃªncia Nacional de Energia ElÃ©trica (Brazil) | http://www2.aneel.gov.br/aplicacoes/capacidadebrasil/capacidadebrasil.cfm | AgÃªncia Nacional de Energia ElÃ©trica (Brazil) | 1115237 | 2017 | [5 empty] | 0
| BRA | Brazil | Terral | BRA0030898 | 30 | -4.9618 | -37.0355 | Wind |  |  |  | 2015 |  | AgÃªncia Nacional de Energia ElÃ©trica (Brazil) | http://www2.aneel.gov.br/aplicacoes/capacidadebrasil/capacidadebrasil.cfm | AgÃªncia Nacional de Energia ElÃ©trica (Brazil) | 1106303 | 2017 | [5 empty] | 35.5747
| BRA | Brazil | Terranova I | BRA0028961 | 3 | -26.25 | -49.5085 | Biomass |  |  |  | 2000 |  | AgÃªncia Nacional de Energia ElÃ©trica (Brazil) | http://www2.aneel.gov.br/aplicacoes/capacidadebrasil/capacidadebrasil.cfm | AgÃªncia Nacional de Energia ElÃ©trica (Brazil) |  | 2017 | [5 empty] | 10.7431
| BRA | Brazil | Testa Branca I | BRA0031666 | 22 | -2.801 | -41.7917 | Wind |  |  |  | 2016 |  | AgÃªncia Nacional de Energia ElÃ©trica (Brazil) | http://www2.aneel.gov.br/aplicacoes/capacidadebrasil/capacidadebrasil.cfm | AgÃªncia Nacional de Energia ElÃ©trica (Brazil) |  | 2017 | [5 empty] | 26.0881
| BRA | Brazil | Testa Branca III | BRA0033479 | 22 | -2.8222 | -41.8039 | Wind |  |  |  | 2016 |  | AgÃªncia Nacional de Energia ElÃ©trica (Brazil) | http://www2.aneel.gov.br/aplicacoes/capacidadebrasil/capacidadebrasil.cfm | AgÃªncia Nacional de Energia ElÃ©trica (Brazil) |  | 2017 | [5 empty] | 26.0881
| BRA | Brazil | Thermoazul | BRA0030055 | 4.7 | -27.1166 | -51.2233 | Biomass | [5 empty] | AgÃªncia Nacional de Energia ElÃ©trica (Brazil) | http://www2.aneel.gov.br/aplicacoes/capacidadebrasil/capacidadebrasil.cfm | AgÃªncia Nacional de Energia ElÃ©trica (Brazil) | 1093231 | 2017 | [5 empty] | 16.8308
| BRA | Brazil | Thyssenkrupp MetalÃºrgica Campo Limpo | BRA0033989 | 4 | -23.2041 | -46.7683 | Oil |  |  |  | 2001 |  | AgÃªncia Nacional de Energia ElÃ©trica (Brazil) | http://www2.aneel.gov.br/aplicacoes/capacidadebrasil/capacidadebrasil.cfm | AgÃªncia Nacional de Energia ElÃ©trica (Brazil) |  | 2017 | [5 empty] | 17.1095
| BRA | Brazil | Tigre | BRA0029222 | 9 | -26.0494 | -52.1767 | Hydro |  |  |  | 2016 |  | AgÃªncia Nacional de Energia ElÃ©trica (Brazil) | http://www2.aneel.gov.br/aplicacoes/capacidadebrasil/capacidadebrasil.cfm | AgÃªncia Nacional de Energia ElÃ©trica (Brazil) |  | 2017 | [5 empty] | 34.2816
| BRA | Brazil | Tishman Spyer | BRA0031143 | 2.65 | -23.5013 | -46.8678 | Oil |  |  |  | 2013 |  | AgÃªncia Nacional de Energia ElÃ©trica (Brazil) | http://www2.aneel.gov.br/aplicacoes/capacidadebrasil/capacidadebrasil.cfm | AgÃªncia Nacional de Energia ElÃ©trica (Brazil) |  | 2017 | [5 empty] | 11.3351
| BRA | Brazil | Tivit Barra (Antiga Optiglobe Rio) | BRA0028238 | 5.4744 | -22.9799 | -43.4208 | Oil | [5 empty] | AgÃªncia Nacional de Energia ElÃ©trica (Brazil) | http://www2.aneel.gov.br/aplicacoes/capacidadebrasil/capacidadebrasil.cfm | AgÃªncia Nacional de Energia ElÃ©trica (Brazil) |  | 2017 | [5 empty] | 23.4161
| BRA | Brazil | Tivit TransamÃ©rica (Antiga Optiglobe SÃ£o Paulo) | BRA0028034 | 5.4744 | -23.646 | -46.7103 | Oil |  |  |  | 2000 |  | AgÃªncia Nacional de Energia ElÃ©trica (Brazil) | http://www2.aneel.gov.br/aplicacoes/capacidadebrasil/capacidadebrasil.cfm | AgÃªncia Nacional de Energia ElÃ©trica (Brazil) |  | 2017 | [5 empty] | 23.4161
| BRA | Brazil | Toca | BRA0002853 | 1 | -29.2667 | -50.75 | Hydro |  |  |  | 1937 |  | AgÃªncia Nacional de Energia ElÃ©trica (Brazil) | http://www2.aneel.gov.br/aplicacoes/capacidadebrasil/capacidadebrasil.cfm | AgÃªncia Nacional de Energia ElÃ©trica (Brazil) | 1043345 | 2017 | [5 empty] | 3.8091
| BRA | Brazil | Toca do Tigre | BRA0028969 | 11.8403 | -27.5453 | -53.8053 | Hydro |  |  |  | 2013 |  | AgÃªncia Nacional de Energia ElÃ©trica (Brazil) | http://www2.aneel.gov.br/aplicacoes/capacidadebrasil/capacidadebrasil.cfm | AgÃªncia Nacional de Energia ElÃ©trica (Brazil) |  | 2017 | [5 empty] | 45.1005
| BRA | Brazil | Tombos | BRA0002856 | 2.88 | -20.9167 | -42.0167 | Hydro | [5 empty] | AgÃªncia Nacional de Energia ElÃ©trica (Brazil) | http://www2.aneel.gov.br/aplicacoes/capacidadebrasil/capacidadebrasil.cfm | AgÃªncia Nacional de Energia ElÃ©trica (Brazil) | 1064922 | 2017 | [5 empty] | 10.9701
| BRA | Brazil | Torre D | BRA0030810 | 1.82 | -23.6461 | -46.6386 | Oil | [5 empty] | AgÃªncia Nacional de Energia ElÃ©trica (Brazil) | http://www2.aneel.gov.br/aplicacoes/capacidadebrasil/capacidadebrasil.cfm | AgÃªncia Nacional de Energia ElÃ©trica (Brazil) |  | 2017 | [5 empty] | 7.7848
| BRA | Brazil | Torre E | BRA0030799 | 3 | -23.6461 | -46.6386 | Oil | [5 empty] | AgÃªncia Nacional de Energia ElÃ©trica (Brazil) | http://www2.aneel.gov.br/aplicacoes/capacidadebrasil/capacidadebrasil.cfm | AgÃªncia Nacional de Energia ElÃ©trica (Brazil) |  | 2017 | [5 empty] | 12.8321
| BRA | Brazil | Torre Eldorado | BRA0030258 | 4.206 | -23.5691 | -46.688 | Gas | [5 empty] | AgÃªncia Nacional de Energia ElÃ©trica (Brazil) | http://www2.aneel.gov.br/aplicacoes/capacidadebrasil/capacidadebrasil.cfm | AgÃªncia Nacional de Energia ElÃ©trica (Brazil) |  | 2017 | [5 empty] | 30.2145
| BRA | Brazil | Torre Santander | BRA0031073 | 8.934 | -23.5435 | -46.6266 | Oil |  |  |  | 2009 |  | AgÃªncia Nacional de Energia ElÃ©trica (Brazil) | http://www2.aneel.gov.br/aplicacoes/capacidadebrasil/capacidadebrasil.cfm | AgÃªncia Nacional de Energia ElÃ©trica (Brazil) |  | 2017 | [5 empty] | 38.2141
| BRA | Brazil | Total | BRA0029724 | 25 | -20.0816 | -46.0347 | Biomass |  |  |  | 2010 |  | AgÃªncia Nacional de Energia ElÃ©trica (Brazil) | http://www2.aneel.gov.br/aplicacoes/capacidadebrasil/capacidadebrasil.cfm | AgÃªncia Nacional de Energia ElÃ©trica (Brazil) |  | 2017 | [5 empty] | 89.5256
| BRA | Brazil | Totvs | BRA0031531 | 2.08 | -23.5435 | -46.6266 | Oil |  |  |  | 2012 |  | AgÃªncia Nacional de Energia ElÃ©trica (Brazil) | http://www2.aneel.gov.br/aplicacoes/capacidadebrasil/capacidadebrasil.cfm | AgÃªncia Nacional de Energia ElÃ©trica (Brazil) |  | 2017 | [5 empty] | 8.897
| BRA | Brazil | TrairÃ­ | BRA0030662 | 25.388 | -3.2217 | -39.29 | Wind |  |  |  | 2013 |  | AgÃªncia Nacional de Energia ElÃ©trica (Brazil) | http://www2.aneel.gov.br/aplicacoes/capacidadebrasil/capacidadebrasil.cfm | AgÃªncia Nacional de Energia ElÃ©trica (Brazil) | 1088626 | 2017 | [5 empty] | 30.1057
| BRA | Brazil | Tramontina | BRA0002867 | 1.5 | -1.452 | -48.4945 | Biomass |  |  |  | 1998 |  | AgÃªncia Nacional de Energia ElÃ©trica (Brazil) | http://www2.aneel.gov.br/aplicacoes/capacidadebrasil/capacidadebrasil.cfm | AgÃªncia Nacional de Energia ElÃ©trica (Brazil) |  | 2017 | [5 empty] | 5.3715
| BRA | Brazil | Transtechnology | BRA0030679 | 2.032 | -23.6821 | -46.6133 | Oil | [5 empty] | AgÃªncia Nacional de Energia ElÃ©trica (Brazil) | http://www2.aneel.gov.br/aplicacoes/capacidadebrasil/capacidadebrasil.cfm | AgÃªncia Nacional de Energia ElÃ©trica (Brazil) |  | 2017 | [5 empty] | 8.6916
| BRA | Brazil | Trapiche | BRA0028651 | 26 | -8.5773 | -35.1175 | Biomass | [5 empty] | AgÃªncia Nacional de Energia ElÃ©trica (Brazil) | http://www2.aneel.gov.br/aplicacoes/capacidadebrasil/capacidadebrasil.cfm | AgÃªncia Nacional de Energia ElÃ©trica (Brazil) |  | 2017 | [5 empty] | 93.1066
| BRA | Brazil | Triunfo | BRA0029370 | 14 | -9.6227 | -36.1895 | Biomass |  |  |  | 2001 |  | AgÃªncia Nacional de Energia ElÃ©trica (Brazil) | http://www2.aneel.gov.br/aplicacoes/capacidadebrasil/capacidadebrasil.cfm | AgÃªncia Nacional de Energia ElÃ©trica (Brazil) |  | 2017 | [5 empty] | 50.1343
| BRA | Brazil | TriÃ¡lcool | BRA0028202 | 15 | -18.872 | -49.2524 | Biomass |  |  |  | 2003 |  | AgÃªncia Nacional de Energia ElÃ©trica (Brazil) | http://www2.aneel.gov.br/aplicacoes/capacidadebrasil/capacidadebrasil.cfm | AgÃªncia Nacional de Energia ElÃ©trica (Brazil) | 1081260 | 2017 | [5 empty] | 53.7154
| BRA | Brazil | Trombini | BRA0027901 | 4.87 | -27.0335 | -50.8626 | Biomass | [5 empty] | AgÃªncia Nacional de Energia ElÃ©trica (Brazil) | http://www2.aneel.gov.br/aplicacoes/capacidadebrasil/capacidadebrasil.cfm | AgÃªncia Nacional de Energia ElÃ©trica (Brazil) | 1093235 | 2017 | [5 empty] | 17.4396
| BRA | Brazil | Tropical Bioenergia | BRA0030080 | 80 | -17.761 | -50.1541 | Biomass |  |  |  | 2009 |  | AgÃªncia Nacional de Energia ElÃ©trica (Brazil) | http://www2.aneel.gov.br/aplicacoes/capacidadebrasil/capacidadebrasil.cfm | AgÃªncia Nacional de Energia ElÃ©trica (Brazil) | 1091767 | 2017 | [5 empty] | 286.4819
| BRA | Brazil | Tropical Bioenergia II | BRA0031769 | 32 | -17.6819 | -50.1031 | Biomass |  |  |  | 2014 |  | AgÃªncia Nacional de Energia ElÃ©trica (Brazil) | http://www2.aneel.gov.br/aplicacoes/capacidadebrasil/capacidadebrasil.cfm | AgÃªncia Nacional de Energia ElÃ©trica (Brazil) |  | 2017 | [5 empty] | 114.5927
| BRA | Brazil | TrÃªs CapÃµes | BRA0002871 | 1.268 | -25.4644 | -51.663 | Hydro | [5 empty] | AgÃªncia Nacional de Energia ElÃ©trica (Brazil) | http://www2.aneel.gov.br/aplicacoes/capacidadebrasil/capacidadebrasil.cfm | AgÃªncia Nacional de Energia ElÃ©trica (Brazil) |  | 2017 | [5 empty] | 4.8299
| BRA | Brazil | TrÃªs IrmÃ£os | BRA0002873 | 811.45 | -20.6686 | -51.3 | Hydro |  |  |  | 1993 |  | AgÃªncia Nacional de Energia ElÃ©trica (Brazil) | http://www2.aneel.gov.br/aplicacoes/capacidadebrasil/capacidadebrasil.cfm | AgÃªncia Nacional de Energia ElÃ©trica (Brazil) | 1012576 | 2017 | [5 empty] | 3090.8709
| BRA | Brazil | TrÃªs Marias | BRA0027113 | 396 | -18.215 | -45.2592 | Hydro |  |  |  | 1962 |  | AgÃªncia Nacional de Energia ElÃ©trica (Brazil) | http://www2.aneel.gov.br/aplicacoes/capacidadebrasil/capacidadebrasil.cfm | AgÃªncia Nacional de Energia ElÃ©trica (Brazil) | 1011470 | 2017 | [5 empty] | 1508.3922
| BRA | Brazil | TucuruÃ­ | BRA0002889 | 8535 | -3.8322 | -49.6522 | Hydro |  |  |  | 1984 |  | AgÃªncia Nacional de Energia ElÃ©trica (Brazil) | http://www2.aneel.gov.br/aplicacoes/capacidadebrasil/capacidadebrasil.cfm | AgÃªncia Nacional de Energia ElÃ©trica (Brazil) | 1011774 | 2017 | [5 empty] | 32510.4232
| BRA | Brazil | TudelÃ¢ndia | BRA0028798 | 2.4 | -21.9253 | -41.9569 | Hydro |  |  |  | 2010 |  | AgÃªncia Nacional de Energia ElÃ©trica (Brazil) | http://www2.aneel.gov.br/aplicacoes/capacidadebrasil/capacidadebrasil.cfm | AgÃªncia Nacional de Energia ElÃ©trica (Brazil) | 1068033 | 2017 | [5 empty] | 9.1418
| BRA | Brazil | Turvo I | BRA0032565 | 1 | -28.9238 | -49.6741 | Oil |  |  |  | 2012 |  | AgÃªncia Nacional de Energia ElÃ©trica (Brazil) | http://www2.aneel.gov.br/aplicacoes/capacidadebrasil/capacidadebrasil.cfm | AgÃªncia Nacional de Energia ElÃ©trica (Brazil) |  | 2017 | [5 empty] | 4.2774
| BRA | Brazil | TÃºlio Cordeiro de Mello (Antiga Granada) | BRA0001047 | 15.93 | -20.18 | -42.3642 | Hydro |  |  |  | 2003 |  | AgÃªncia Nacional de Energia ElÃ©trica (Brazil) | http://www2.aneel.gov.br/aplicacoes/capacidadebrasil/capacidadebrasil.cfm | AgÃªncia Nacional de Energia ElÃ©trica (Brazil) |  | 2017 | [5 empty] | 60.6785
| BRA | Brazil | U-50 | BRA0030438 | 50 | -8.3636 | -34.9975 | Oil |  |  |  | 2015 |  | AgÃªncia Nacional de Energia ElÃ©trica (Brazil) | http://www2.aneel.gov.br/aplicacoes/capacidadebrasil/capacidadebrasil.cfm | AgÃªncia Nacional de Energia ElÃ©trica (Brazil) |  | 2017 | [5 empty] | 213.869
| BRA | Brazil | UFL | BRA0031034 | 42 | -22.8585 | -51.3775 | Biomass |  |  |  | 2014 |  | AgÃªncia Nacional de Energia ElÃ©trica (Brazil) | http://www2.aneel.gov.br/aplicacoes/capacidadebrasil/capacidadebrasil.cfm | AgÃªncia Nacional de Energia ElÃ©trica (Brazil) |  | 2017 | [5 empty] | 150.403
| BRA | Brazil | UG Diesel Granol Bebedouro | BRA0032859 | 4.14 | -20.9336 | -48.4824 | Oil |  |  |  | 2005 |  | AgÃªncia Nacional de Energia ElÃ©trica (Brazil) | http://www2.aneel.gov.br/aplicacoes/capacidadebrasil/capacidadebrasil.cfm | AgÃªncia Nacional de Energia ElÃ©trica (Brazil) |  | 2017 | [5 empty] | 17.7084
| BRA | Brazil | UGPU | BRA0027391 | 7.7 | -23.182 | -46.8745 | Gas |  |  |  | 2000 |  | AgÃªncia Nacional de Energia ElÃ©trica (Brazil) | http://www2.aneel.gov.br/aplicacoes/capacidadebrasil/capacidadebrasil.cfm | AgÃªncia Nacional de Energia ElÃ©trica (Brazil) |  | 2017 | [5 empty] | 55.3143
| BRA | Brazil | UNIME UNIÃƒO M EDUC CULTURA - LAURO DE FREITAS | BRA0032750 | 1.2 | -12.8865 | -38.3069 | Oil |  |  |  | 2013 |  | AgÃªncia Nacional de Energia ElÃ©trica (Brazil) | http://www2.aneel.gov.br/aplicacoes/capacidadebrasil/capacidadebrasil.cfm | AgÃªncia Nacional de Energia ElÃ©trica (Brazil) |  | 2017 | [5 empty] | 5.1329
| BRA | Brazil | UT UGPU Itabirito | BRA0032658 | 4.9512 | -20.2274 | -43.9564 | Gas |  |  |  | 2013 |  | AgÃªncia Nacional de Energia ElÃ©trica (Brazil) | http://www2.aneel.gov.br/aplicacoes/capacidadebrasil/capacidadebrasil.cfm | AgÃªncia Nacional de Energia ElÃ©trica (Brazil) |  | 2017 | [5 empty] | 35.5678
| BRA | Brazil | Uarini | BRA0027088 | 3.1 | -2.9821 | -65.1483 | Oil |  |  |  | 2011 |  | AgÃªncia Nacional de Energia ElÃ©trica (Brazil) | http://www2.aneel.gov.br/aplicacoes/capacidadebrasil/capacidadebrasil.cfm | AgÃªncia Nacional de Energia ElÃ©trica (Brazil) |  | 2017 | [5 empty] | 13.2599
| BRA | Brazil | Uberaba | BRA0029776 | 12 | -19.391 | -47.8043 | Biomass |  |  |  | 2008 |  | AgÃªncia Nacional de Energia ElÃ©trica (Brazil) | http://www2.aneel.gov.br/aplicacoes/capacidadebrasil/capacidadebrasil.cfm | AgÃªncia Nacional de Energia ElÃ©trica (Brazil) |  | 2017 | [5 empty] | 42.9723
| BRA | Brazil | UberlÃ¢ndia | BRA0030728 | 2.852 | -18.8763 | -48.3108 | Waste |  |  |  | 2011 |  | AgÃªncia Nacional de Energia ElÃ©trica (Brazil) | http://www2.aneel.gov.br/aplicacoes/capacidadebrasil/capacidadebrasil.cfm | AgÃªncia Nacional de Energia ElÃ©trica (Brazil) |  | 2017 | [5 empty] | 0
| BRA | Brazil | UberlÃ¢ndia Refrescos | BRA0030951 | 1.15 | -18.8933 | -48.2336 | Oil |  |  |  | 2011 |  | AgÃªncia Nacional de Energia ElÃ©trica (Brazil) | http://www2.aneel.gov.br/aplicacoes/capacidadebrasil/capacidadebrasil.cfm | AgÃªncia Nacional de Energia ElÃ©trica (Brazil) |  | 2017 | [5 empty] | 4.919
| BRA | Brazil | Una AÃ§Ãºcar e Energia | BRA0028726 | 3 | -8.7608 | -35.3058 | Biomass | [5 empty] | AgÃªncia Nacional de Energia ElÃ©trica (Brazil) | http://www2.aneel.gov.br/aplicacoes/capacidadebrasil/capacidadebrasil.cfm | AgÃªncia Nacional de Energia ElÃ©trica (Brazil) |  | 2017 | [5 empty] | 10.7431
| BRA | Brazil | UnaÃ­ Baixo | BRA0028673 | 26 | -16.1833 | -47.0333 | Hydro |  |  |  | 2012 |  | AgÃªncia Nacional de Energia ElÃ©trica (Brazil) | http://www2.aneel.gov.br/aplicacoes/capacidadebrasil/capacidadebrasil.cfm | AgÃªncia Nacional de Energia ElÃ©trica (Brazil) | 1062518 | 2017 | [5 empty] | 99.0359
| BRA | Brazil | Unialco | BRA0027750 | 3.6 | -21.4551 | -50.7842 | Biomass |  |  |  | 1982 |  | AgÃªncia Nacional de Energia ElÃ©trica (Brazil) | http://www2.aneel.gov.br/aplicacoes/capacidadebrasil/capacidadebrasil.cfm | AgÃªncia Nacional de Energia ElÃ©trica (Brazil) | 1066778 | 2017 | [5 empty] | 12.8917
| BRA | Brazil | Unidade de Bioenergia Alto Taquari | BRA0030038 | 72.7 | -17.804 | -53.2695 | Biomass |  |  |  | 2013 |  | AgÃªncia Nacional de Energia ElÃ©trica (Brazil) | http://www2.aneel.gov.br/aplicacoes/capacidadebrasil/capacidadebrasil.cfm | AgÃªncia Nacional de Energia ElÃ©trica (Brazil) |  | 2017 | [5 empty] | 260.3404
| BRA | Brazil | Unidade de Bioenergia Costa Rica | BRA0030037 | 79.828 | -18.5557 | -53.1268 | Biomass |  |  |  | 2011 |  | AgÃªncia Nacional de Energia ElÃ©trica (Brazil) | http://www2.aneel.gov.br/aplicacoes/capacidadebrasil/capacidadebrasil.cfm | AgÃªncia Nacional de Energia ElÃ©trica (Brazil) |  | 2017 | [5 empty] | 285.8659
| BRA | Brazil | Unidade de Bioenergia Morro Vermelho | BRA0030040 | 72.7 | -17.7246 | -53.0219 | Biomass |  |  |  | 2013 |  | AgÃªncia Nacional de Energia ElÃ©trica (Brazil) | http://www2.aneel.gov.br/aplicacoes/capacidadebrasil/capacidadebrasil.cfm | AgÃªncia Nacional de Energia ElÃ©trica (Brazil) |  | 2017 | [5 empty] | 260.3404
| BRA | Brazil | Unidade de Bioenergia Ãgua Emendada | BRA0030039 | 79.828 | -17.5202 | -52.0396 | Biomass |  |  |  | 2013 |  | AgÃªncia Nacional de Energia ElÃ©trica (Brazil) | http://www2.aneel.gov.br/aplicacoes/capacidadebrasil/capacidadebrasil.cfm | AgÃªncia Nacional de Energia ElÃ©trica (Brazil) |  | 2017 | [5 empty] | 285.8659
| BRA | Brazil | Unidade de GeraÃ§Ã£o de Energia ElÃ©trica - Agrenco - Mato Grosso | BRA0029649 | 34 | -17.2901 | -53.2675 | Biomass |  |  |  | 2015 |  | AgÃªncia Nacional de Energia ElÃ©trica (Brazil) | http://www2.aneel.gov.br/aplicacoes/capacidadebrasil/capacidadebrasil.cfm | AgÃªncia Nacional de Energia ElÃ©trica (Brazil) |  | 2017 | [5 empty] | 121.7548
| BRA | Brazil | Unipac | BRA0028978 | 3.5 | -22.105 | -50.1625 | Oil | [5 empty] | AgÃªncia Nacional de Energia ElÃ©trica (Brazil) | http://www2.aneel.gov.br/aplicacoes/capacidadebrasil/capacidadebrasil.cfm | AgÃªncia Nacional de Energia ElÃ©trica (Brazil) |  | 2017 | [5 empty] | 14.9708
| BRA | Brazil | Univalem Bioenergia | BRA0030264 | 45 | -21.322 | -50.9411 | Biomass |  |  |  | 2012 |  | AgÃªncia Nacional de Energia ElÃ©trica (Brazil) | http://www2.aneel.gov.br/aplicacoes/capacidadebrasil/capacidadebrasil.cfm | AgÃªncia Nacional de Energia ElÃ©trica (Brazil) |  | 2017 | [5 empty] | 161.1461
| BRA | Brazil | UniÃ£o | BRA0031036 | 10 | -8.3456 | -35.3386 | Biomass |  |  |  | 2010 |  | AgÃªncia Nacional de Energia ElÃ©trica (Brazil) | http://www2.aneel.gov.br/aplicacoes/capacidadebrasil/capacidadebrasil.cfm | AgÃªncia Nacional de Energia ElÃ©trica (Brazil) |  | 2017 | [5 empty] | 35.8102
| BRA | Brazil | UniÃ£o dos Ventos 1 | BRA0030562 | 22.4 | -5.0774 | -35.8398 | Wind |  |  |  | 2014 |  | AgÃªncia Nacional de Energia ElÃ©trica (Brazil) | http://www2.aneel.gov.br/aplicacoes/capacidadebrasil/capacidadebrasil.cfm | AgÃªncia Nacional de Energia ElÃ©trica (Brazil) |  | 2017 | [5 empty] | 26.5624
| BRA | Brazil | UniÃ£o dos Ventos 10 | BRA0030571 | 14.4 | -5.1072 | -35.889 | Wind |  |  |  | 2014 |  | AgÃªncia Nacional de Energia ElÃ©trica (Brazil) | http://www2.aneel.gov.br/aplicacoes/capacidadebrasil/capacidadebrasil.cfm | AgÃªncia Nacional de Energia ElÃ©trica (Brazil) |  | 2017 | [5 empty] | 17.0759
| BRA | Brazil | UniÃ£o dos Ventos 2 | BRA0030563 | 22.4 | -5.0806 | -35.8258 | Wind |  |  |  | 2014 |  | AgÃªncia Nacional de Energia ElÃ©trica (Brazil) | http://www2.aneel.gov.br/aplicacoes/capacidadebrasil/capacidadebrasil.cfm | AgÃªncia Nacional de Energia ElÃ©trica (Brazil) |  | 2017 | [5 empty] | 26.5624
| BRA | Brazil | UniÃ£o dos Ventos 3 | BRA0030564 | 22.4 | -5.0825 | -35.81 | Wind |  |  |  | 2014 |  | AgÃªncia Nacional de Energia ElÃ©trica (Brazil) | http://www2.aneel.gov.br/aplicacoes/capacidadebrasil/capacidadebrasil.cfm | AgÃªncia Nacional de Energia ElÃ©trica (Brazil) |  | 2017 | [5 empty] | 26.5624
| BRA | Brazil | UniÃ£o dos Ventos 4 | BRA0030565 | 11.2 | -5.0903 | -35.798 | Wind |  |  |  | 2014 |  | AgÃªncia Nacional de Energia ElÃ©trica (Brazil) | http://www2.aneel.gov.br/aplicacoes/capacidadebrasil/capacidadebrasil.cfm | AgÃªncia Nacional de Energia ElÃ©trica (Brazil) |  | 2017 | [5 empty] | 13.2812
| BRA | Brazil | UniÃ£o dos Ventos 5 | BRA0030566 | 24 | -5.0904 | -35.782 | Wind |  |  |  | 2014 |  | AgÃªncia Nacional de Energia ElÃ©trica (Brazil) | http://www2.aneel.gov.br/aplicacoes/capacidadebrasil/capacidadebrasil.cfm | AgÃªncia Nacional de Energia ElÃ©trica (Brazil) |  | 2017 | [5 empty] | 28.4598
| BRA | Brazil | UniÃ£o dos Ventos 6 | BRA0030567 | 12.8 | -5.0946 | -35.767 | Wind |  |  |  | 2014 |  | AgÃªncia Nacional de Energia ElÃ©trica (Brazil) | http://www2.aneel.gov.br/aplicacoes/capacidadebrasil/capacidadebrasil.cfm | AgÃªncia Nacional de Energia ElÃ©trica (Brazil) |  | 2017 | [5 empty] | 15.1785
| BRA | Brazil | UniÃ£o dos Ventos 7 | BRA0030568 | 14.4 | -5.0971 | -35.752 | Wind |  |  |  | 2014 |  | AgÃªncia Nacional de Energia ElÃ©trica (Brazil) | http://www2.aneel.gov.br/aplicacoes/capacidadebrasil/capacidadebrasil.cfm | AgÃªncia Nacional de Energia ElÃ©trica (Brazil) |  | 2017 | [5 empty] | 17.0759
| BRA | Brazil | UniÃ£o dos Ventos 8 | BRA0030569 | 14.4 | -5.0727 | -35.888 | Wind |  |  |  | 2014 |  | AgÃªncia Nacional de Energia ElÃ©trica (Brazil) | http://www2.aneel.gov.br/aplicacoes/capacidadebrasil/capacidadebrasil.cfm | AgÃªncia Nacional de Energia ElÃ©trica (Brazil) |  | 2017 | [5 empty] | 17.0759
| BRA | Brazil | UniÃ£o dos Ventos 9 | BRA0030570 | 11.2 | -5.0872 | -35.887 | Wind |  |  |  | 2014 |  | AgÃªncia Nacional de Energia ElÃ©trica (Brazil) | http://www2.aneel.gov.br/aplicacoes/capacidadebrasil/capacidadebrasil.cfm | AgÃªncia Nacional de Energia ElÃ©trica (Brazil) |  | 2017 | [5 empty] | 13.2812
| BRA | Brazil | UniÃ£o e IndÃºstria | BRA0028694 | 4.6 | -8.3233 | -35.3473 | Biomass | [5 empty] | AgÃªncia Nacional de Energia ElÃ©trica (Brazil) | http://www2.aneel.gov.br/aplicacoes/capacidadebrasil/capacidadebrasil.cfm | AgÃªncia Nacional de Energia ElÃ©trica (Brazil) |  | 2017 | [5 empty] | 16.4727
| BRA | Brazil | Urbano JaraguÃ¡ | BRA0027951 | 3 | -26.4773 | -49.1505 | Biomass | [5 empty] | AgÃªncia Nacional de Energia ElÃ©trica (Brazil) | http://www2.aneel.gov.br/aplicacoes/capacidadebrasil/capacidadebrasil.cfm | AgÃªncia Nacional de Energia ElÃ©trica (Brazil) |  | 2017 | [5 empty] | 10.7431
| BRA | Brazil | Urbano Sinop | BRA0030067 | 1.2 | -11.9377 | -55.5019 | Biomass |  |  |  | 2008 |  | AgÃªncia Nacional de Energia ElÃ©trica (Brazil) | http://www2.aneel.gov.br/aplicacoes/capacidadebrasil/capacidadebrasil.cfm | AgÃªncia Nacional de Energia ElÃ©trica (Brazil) |  | 2017 | [5 empty] | 4.2972
| BRA | Brazil | Urbano SÃ£o Gabriel | BRA0028200 | 2.22 | -30.332 | -54.3105 | Biomass |  |  |  | 1995 |  | AgÃªncia Nacional de Energia ElÃ©trica (Brazil) | http://www2.aneel.gov.br/aplicacoes/capacidadebrasil/capacidadebrasil.cfm | AgÃªncia Nacional de Energia ElÃ©trica (Brazil) |  | 2017 | [5 empty] | 7.9499
| BRA | Brazil | Uruba | BRA0028037 | 10 | -9.4779 | -35.9492 | Biomass |  |  |  | 2000 |  | AgÃªncia Nacional de Energia ElÃ©trica (Brazil) | http://www2.aneel.gov.br/aplicacoes/capacidadebrasil/capacidadebrasil.cfm | AgÃªncia Nacional de Energia ElÃ©trica (Brazil) |  | 2017 | [5 empty] | 35.8102
| BRA | Brazil | Uruguaiana | BRA0002913 | 639.9 | -29.7599 | -56.9905 | Gas |  |  |  | 2000 |  | AgÃªncia Nacional de Energia ElÃ©trica (Brazil) | http://www2.aneel.gov.br/aplicacoes/capacidadebrasil/capacidadebrasil.cfm | AgÃªncia Nacional de Energia ElÃ©trica (Brazil) | 1009780 | 2017 | [5 empty] | 4596.8343
| BRA | Brazil | Usaciga | BRA0029144 | 48.6 | -23.3686 | -52.8955 | Biomass | [5 empty] | AgÃªncia Nacional de Energia ElÃ©trica (Brazil) | http://www2.aneel.gov.br/aplicacoes/capacidadebrasil/capacidadebrasil.cfm | AgÃªncia Nacional de Energia ElÃ©trica (Brazil) |  | 2017 | [5 empty] | 174.0377
| BRA | Brazil | Usalpa | BRA0031065 | 3 | -21.4453 | -51.4256 | Biomass |  |  |  | 2002 |  | AgÃªncia Nacional de Energia ElÃ©trica (Brazil) | http://www2.aneel.gov.br/aplicacoes/capacidadebrasil/capacidadebrasil.cfm | AgÃªncia Nacional de Energia ElÃ©trica (Brazil) |  | 2017 | [5 empty] | 10.7431
| BRA | Brazil | UsaÃ§Ãºcar - Terra Rica | BRA0029780 | 16.5 | -22.7831 | -52.704 | Biomass |  |  |  | 2009 |  | AgÃªncia Nacional de Energia ElÃ©trica (Brazil) | http://www2.aneel.gov.br/aplicacoes/capacidadebrasil/capacidadebrasil.cfm | AgÃªncia Nacional de Energia ElÃ©trica (Brazil) |  | 2017 | [5 empty] | 59.0869
| BRA | Brazil | Usiminas | BRA0028604 | 18.81 | -19.464 | -42.5275 | Biomass |  |  |  | 2003 |  | AgÃªncia Nacional de Energia ElÃ©trica (Brazil) | http://www2.aneel.gov.br/aplicacoes/capacidadebrasil/capacidadebrasil.cfm | AgÃªncia Nacional de Energia ElÃ©trica (Brazil) |  | 2017 | [5 empty] | 67.359
| BRA | Brazil | Usina Ala Mega | BRA0030487 | 1.456 | -23.6461 | -46.6386 | Oil | [5 empty] | AgÃªncia Nacional de Energia ElÃ©trica (Brazil) | http://www2.aneel.gov.br/aplicacoes/capacidadebrasil/capacidadebrasil.cfm | AgÃªncia Nacional de Energia ElÃ©trica (Brazil) |  | 2017 | [5 empty] | 6.2279
| BRA | Brazil | Usina Bertolo AÃ§Ãºcar e Ãlcool | BRA0029382 | 3.8 | -21.1413 | -48.718 | Biomass |  |  |  | 2001 |  | AgÃªncia Nacional de Energia ElÃ©trica (Brazil) | http://www2.aneel.gov.br/aplicacoes/capacidadebrasil/capacidadebrasil.cfm | AgÃªncia Nacional de Energia ElÃ©trica (Brazil) |  | 2017 | [5 empty] | 13.6079
| BRA | Brazil | Usina Bonfim | BRA0029665 | 111 | -21.4138 | -48.2786 | Biomass |  |  |  | 2010 |  | AgÃªncia Nacional de Energia ElÃ©trica (Brazil) | http://www2.aneel.gov.br/aplicacoes/capacidadebrasil/capacidadebrasil.cfm | AgÃªncia Nacional de Energia ElÃ©trica (Brazil) |  | 2017 | [5 empty] | 397.4936
| BRA | Brazil | Usina Coruripe AÃ§Ãºcar e Ãlcool | BRA0030533 | 20 | -19.7096 | -50.3347 | Biomass |  |  |  | 2011 |  | AgÃªncia Nacional de Energia ElÃ©trica (Brazil) | http://www2.aneel.gov.br/aplicacoes/capacidadebrasil/capacidadebrasil.cfm | AgÃªncia Nacional de Energia ElÃ©trica (Brazil) |  | 2017 | [5 empty] | 71.6205
| BRA | Brazil | Usina Laguna AÃ§Ãºcar e Ãlcool | BRA0030482 | 2.4 | -22.4585 | -53.2894 | Biomass | [5 empty] | AgÃªncia Nacional de Energia ElÃ©trica (Brazil) | http://www2.aneel.gov.br/aplicacoes/capacidadebrasil/capacidadebrasil.cfm | AgÃªncia Nacional de Energia ElÃ©trica (Brazil) |  | 2017 | [5 empty] | 8.5945
| BRA | Brazil | Usina Monte Alegre | BRA0029688 | 18.5 | -21.3806 | -46.2367 | Biomass |  |  |  | 2009 |  | AgÃªncia Nacional de Energia ElÃ©trica (Brazil) | http://www2.aneel.gov.br/aplicacoes/capacidadebrasil/capacidadebrasil.cfm | AgÃªncia Nacional de Energia ElÃ©trica (Brazil) |  | 2017 | [5 empty] | 66.2489
| BRA | Brazil | Usina SÃ£o Luiz | BRA0028060 | 16 | -22.9332 | -49.7594 | Biomass |  |  |  | 2001 |  | AgÃªncia Nacional de Energia ElÃ©trica (Brazil) | http://www2.aneel.gov.br/aplicacoes/capacidadebrasil/capacidadebrasil.cfm | AgÃªncia Nacional de Energia ElÃ©trica (Brazil) |  | 2017 | [5 empty] | 57.2964
| BRA | Brazil | Usina Vale | BRA0029678 | 4.4 | -20.5981 | -49.19 | Biomass |  |  |  | 1994 |  | AgÃªncia Nacional de Energia ElÃ©trica (Brazil) | http://www2.aneel.gov.br/aplicacoes/capacidadebrasil/capacidadebrasil.cfm | AgÃªncia Nacional de Energia ElÃ©trica (Brazil) |  | 2017 | [5 empty] | 15.7565
| BRA | Brazil | Usina da Pedra | BRA0002019 | 35 | -21.172 | -47.6189 | Biomass |  |  |  | 2003 |  | AgÃªncia Nacional de Energia ElÃ©trica (Brazil) | http://www2.aneel.gov.br/aplicacoes/capacidadebrasil/capacidadebrasil.cfm | AgÃªncia Nacional de Energia ElÃ©trica (Brazil) | 1066785 | 2017 | [5 empty] | 125.3358
| BRA | Brazil | Usina da Serra | BRA0028209 | 15 | -22.0095 | -47.9926 | Biomass |  |  |  | 2002 |  | AgÃªncia Nacional de Energia ElÃ©trica (Brazil) | http://www2.aneel.gov.br/aplicacoes/capacidadebrasil/capacidadebrasil.cfm | AgÃªncia Nacional de Energia ElÃ©trica (Brazil) | 1064582 | 2017 | [5 empty] | 53.7154
| BRA | Brazil | Usipar Industria e Comercio | BRA0029473 | 4.997 | -19.683 | -44.89 | Biomass |  |  |  | 2007 |  | AgÃªncia Nacional de Energia ElÃ©trica (Brazil) | http://www2.aneel.gov.br/aplicacoes/capacidadebrasil/capacidadebrasil.cfm | AgÃªncia Nacional de Energia ElÃ©trica (Brazil) |  | 2017 | [5 empty] | 17.8944
| BRA | Brazil | VILMA ALIMENTOS | BRA0033040 | 2.5392 | -19.9474 | -44.0022 | Oil |  |  |  | 2001 |  | AgÃªncia Nacional de Energia ElÃ©trica (Brazil) | http://www2.aneel.gov.br/aplicacoes/capacidadebrasil/capacidadebrasil.cfm | AgÃªncia Nacional de Energia ElÃ©trica (Brazil) |  | 2017 | [5 empty] | 10.8611
| BRA | Brazil | VIVA OPEN MALL | BRA0033453 | 1.524 | -30.0278 | -51.1578 | Oil |  |  |  | 2015 |  | AgÃªncia Nacional de Energia ElÃ©trica (Brazil) | http://www2.aneel.gov.br/aplicacoes/capacidadebrasil/capacidadebrasil.cfm | AgÃªncia Nacional de Energia ElÃ©trica (Brazil) |  | 2017 | [5 empty] | 6.5187
| BRA | Brazil | Vale Complexo TubarÃ£o - 7GE | BRA0033042 | 1.6 | -20.2784 | -40.2413 | Oil |  |  |  | 1997 |  | AgÃªncia Nacional de Energia ElÃ©trica (Brazil) | http://www2.aneel.gov.br/aplicacoes/capacidadebrasil/capacidadebrasil.cfm | AgÃªncia Nacional de Energia ElÃ©trica (Brazil) |  | 2017 | [5 empty] | 6.8438
| BRA | Brazil | Vale Complexo TubarÃ£o GE 8 | BRA0033342 | 1.6 | -20.256 | -40.2353 | Oil |  |  |  | 2013 |  | AgÃªncia Nacional de Energia ElÃ©trica (Brazil) | http://www2.aneel.gov.br/aplicacoes/capacidadebrasil/capacidadebrasil.cfm | AgÃªncia Nacional de Energia ElÃ©trica (Brazil) |  | 2017 | [5 empty] | 6.8438
| BRA | Brazil | Vale Complexo TubarÃ£o GE2 | BRA0033046 | 2.56 | -20.264 | -40.2431 | Oil |  |  |  | 1976 |  | AgÃªncia Nacional de Energia ElÃ©trica (Brazil) | http://www2.aneel.gov.br/aplicacoes/capacidadebrasil/capacidadebrasil.cfm | AgÃªncia Nacional de Energia ElÃ©trica (Brazil) |  | 2017 | [5 empty] | 10.9501
| BRA | Brazil | Vale Fertilizantes Cajati (Antiga Serrana) | BRA0027881 | 10.7 | -24.732 | -48.1135 | Oil |  |  |  | 1975 |  | AgÃªncia Nacional de Energia ElÃ©trica (Brazil) | http://www2.aneel.gov.br/aplicacoes/capacidadebrasil/capacidadebrasil.cfm | AgÃªncia Nacional de Energia ElÃ©trica (Brazil) |  | 2017 | [5 empty] | 45.768
| BRA | Brazil | Vale Fertilizantes CatalÃ£o | BRA0033038 | 1.8248 | -18.1585 | -47.899 | Oil |  |  |  | 2001 |  | AgÃªncia Nacional de Energia ElÃ©trica (Brazil) | http://www2.aneel.gov.br/aplicacoes/capacidadebrasil/capacidadebrasil.cfm | AgÃªncia Nacional de Energia ElÃ©trica (Brazil) |  | 2017 | [5 empty] | 7.8054
| BRA | Brazil | Vale Fertilizantes CubatÃ£o (Antiga Bunge nÂº 1 CubatÃ£o) | BRA0030240 | 11.5 | -23.8413 | -46.3721 | Oil |  |  |  | 2012 |  | AgÃªncia Nacional de Energia ElÃ©trica (Brazil) | http://www2.aneel.gov.br/aplicacoes/capacidadebrasil/capacidadebrasil.cfm | AgÃªncia Nacional de Energia ElÃ©trica (Brazil) |  | 2017 | [5 empty] | 49.1899
| BRA | Brazil | Vale Fertilizantes Tapira | BRA0033031 | 1.8248 | -19.8803 | -46.8444 | Oil |  |  |  | 2001 |  | AgÃªncia Nacional de Energia ElÃ©trica (Brazil) | http://www2.aneel.gov.br/aplicacoes/capacidadebrasil/capacidadebrasil.cfm | AgÃªncia Nacional de Energia ElÃ©trica (Brazil) |  | 2017 | [5 empty] | 7.8054
| BRA | Brazil | Vale Fertilizantes Uberaba (Antiga FosfÃ©rtil - ExpansÃ£o do Complexo Industrial Uberaba) | BRA0027766 | 24.4 | -19.744 | -47.9225 | Oil | [5 empty] | AgÃªncia Nacional de Energia ElÃ©trica (Brazil) | http://www2.aneel.gov.br/aplicacoes/capacidadebrasil/capacidadebrasil.cfm | AgÃªncia Nacional de Energia ElÃ©trica (Brazil) |  | 2017 | [5 empty] | 104.3681
| BRA | Brazil | Vale do IvaÃ­ | BRA0028146 | 18.4 | -23.874 | -51.8365 | Biomass |  |  |  | 2001 |  | AgÃªncia Nacional de Energia ElÃ©trica (Brazil) | http://www2.aneel.gov.br/aplicacoes/capacidadebrasil/capacidadebrasil.cfm | AgÃªncia Nacional de Energia ElÃ©trica (Brazil) |  | 2017 | [5 empty] | 65.8908
| BRA | Brazil | Vale do IvaÃ­ - CambuÃ­ | BRA0030364 | 3.6 | -23.9886 | -51.8386 | Biomass | [5 empty] | AgÃªncia Nacional de Energia ElÃ©trica (Brazil) | http://www2.aneel.gov.br/aplicacoes/capacidadebrasil/capacidadebrasil.cfm | AgÃªncia Nacional de Energia ElÃ©trica (Brazil) |  | 2017 | [5 empty] | 12.8917
| BRA | Brazil | Vale do ParanaÃ­ba | BRA0028934 | 5 | -18.7002 | -49.6764 | Biomass | [5 empty] | AgÃªncia Nacional de Energia ElÃ©trica (Brazil) | http://www2.aneel.gov.br/aplicacoes/capacidadebrasil/capacidadebrasil.cfm | AgÃªncia Nacional de Energia ElÃ©trica (Brazil) |  | 2017 | [5 empty] | 17.9051
| BRA | Brazil | Vale do RosÃ¡rio | BRA0002958 | 97 | -20.6158 | -48.0004 | Biomass |  |  |  | 1994 |  | AgÃªncia Nacional de Energia ElÃ©trica (Brazil) | http://www2.aneel.gov.br/aplicacoes/capacidadebrasil/capacidadebrasil.cfm | AgÃªncia Nacional de Energia ElÃ©trica (Brazil) |  | 2017 | [5 empty] | 347.3593
| BRA | Brazil | Vale do SÃ£o SimÃ£o | BRA0030046 | 55 | -19.0657 | -50.3626 | Biomass |  |  |  | 2010 |  | AgÃªncia Nacional de Energia ElÃ©trica (Brazil) | http://www2.aneel.gov.br/aplicacoes/capacidadebrasil/capacidadebrasil.cfm | AgÃªncia Nacional de Energia ElÃ©trica (Brazil) |  | 2017 | [5 empty] | 196.9563
| BRA | Brazil | Vale do Tijuco | BRA0030034 | 45 | -19.3468 | -48.2325 | Biomass |  |  |  | 2010 |  | AgÃªncia Nacional de Energia ElÃ©trica (Brazil) | http://www2.aneel.gov.br/aplicacoes/capacidadebrasil/capacidadebrasil.cfm | AgÃªncia Nacional de Energia ElÃ©trica (Brazil) |  | 2017 | [5 empty] | 161.1461
| BRA | Brazil | Vale do Tijuco II | BRA0030473 | 40 | -19.3468 | -48.2322 | Biomass |  |  |  | 2012 |  | AgÃªncia Nacional de Energia ElÃ©trica (Brazil) | http://www2.aneel.gov.br/aplicacoes/capacidadebrasil/capacidadebrasil.cfm | AgÃªncia Nacional de Energia ElÃ©trica (Brazil) |  | 2017 | [5 empty] | 143.2409
| BRA | Brazil | Vale do VerdÃ£o | BRA0028116 | 23.4 | -17.9662 | -50.3068 | Biomass | [5 empty] | AgÃªncia Nacional de Energia ElÃ©trica (Brazil) | http://www2.aneel.gov.br/aplicacoes/capacidadebrasil/capacidadebrasil.cfm | AgÃªncia Nacional de Energia ElÃ©trica (Brazil) |  | 2017 | [5 empty] | 83.7959
| BRA | Brazil | Valfilm MG Industria de embalagens plastica | BRA0034067 | 1.012 | -22.7521 | -45.0997 | Oil |  |  |  | 2015 |  | AgÃªncia Nacional de Energia ElÃ©trica (Brazil) | http://www2.aneel.gov.br/aplicacoes/capacidadebrasil/capacidadebrasil.cfm | AgÃªncia Nacional de Energia ElÃ©trica (Brazil) |  | 2017 | [5 empty] | 4.3287
| BRA | Brazil | Valinho | BRA0029595 | 2 | -20.1454 | -44.9056 | Biomass |  |  |  | 2007 |  | AgÃªncia Nacional de Energia ElÃ©trica (Brazil) | http://www2.aneel.gov.br/aplicacoes/capacidadebrasil/capacidadebrasil.cfm | AgÃªncia Nacional de Energia ElÃ©trica (Brazil) |  | 2017 | [5 empty] | 7.162
| BRA | Brazil | Varginha | BRA0027729 | 9 | -20.0431 | -41.7478 | Hydro |  |  |  | 2010 |  | AgÃªncia Nacional de Energia ElÃ©trica (Brazil) | http://www2.aneel.gov.br/aplicacoes/capacidadebrasil/capacidadebrasil.cfm | AgÃªncia Nacional de Energia ElÃ©trica (Brazil) | 1063452 | 2017 | [5 empty] | 34.2816
| BRA | Brazil | Vento Aragano I | BRA0030833 | 29.7 | -32.4145 | -52.3729 | Wind |  |  |  | 2015 |  | AgÃªncia Nacional de Energia ElÃ©trica (Brazil) | http://www2.aneel.gov.br/aplicacoes/capacidadebrasil/capacidadebrasil.cfm | AgÃªncia Nacional de Energia ElÃ©trica (Brazil) | 1091361 | 2017 | [5 empty] | 35.219
| BRA | Brazil | Vento Formoso | BRA0030595 | 25.35 | -3.8552 | -41.1323 | Wind |  |  |  | 2016 |  | AgÃªncia Nacional de Energia ElÃ©trica (Brazil) | http://www2.aneel.gov.br/aplicacoes/capacidadebrasil/capacidadebrasil.cfm | AgÃªncia Nacional de Energia ElÃ©trica (Brazil) |  | 2017 | [5 empty] | 30.0606
| BRA | Brazil | Ventos da Andorinha | BRA0030944 | 30 | -10.5833 | -40.6374 | Wind |  |  |  | 2015 |  | AgÃªncia Nacional de Energia ElÃ©trica (Brazil) | http://www2.aneel.gov.br/aplicacoes/capacidadebrasil/capacidadebrasil.cfm | AgÃªncia Nacional de Energia ElÃ©trica (Brazil) |  | 2017 | [5 empty] | 35.5747
| BRA | Brazil | Ventos de Campo Formoso I | BRA0030943 | 30 | -10.6277 | -40.6855 | Wind |  |  |  | 2016 |  | AgÃªncia Nacional de Energia ElÃ©trica (Brazil) | http://www2.aneel.gov.br/aplicacoes/capacidadebrasil/capacidadebrasil.cfm | AgÃªncia Nacional de Energia ElÃ©trica (Brazil) | 1093759 | 2017 | [5 empty] | 35.5747
| BRA | Brazil | Ventos de Campo Formoso II | BRA0031010 | 30 | -10.5196 | -40.6114 | Wind |  |  |  | 2015 |  | AgÃªncia Nacional de Energia ElÃ©trica (Brazil) | http://www2.aneel.gov.br/aplicacoes/capacidadebrasil/capacidadebrasil.cfm | AgÃªncia Nacional de Energia ElÃ©trica (Brazil) | 1093759 | 2017 | [5 empty] | 35.5747
| BRA | Brazil | Ventos de GuarÃ¡s I | BRA0031563 | 30 | -10.606 | -40.6544 | Wind |  |  |  | 2016 |  | AgÃªncia Nacional de Energia ElÃ©trica (Brazil) | http://www2.aneel.gov.br/aplicacoes/capacidadebrasil/capacidadebrasil.cfm | AgÃªncia Nacional de Energia ElÃ©trica (Brazil) | 1101544 | 2017 | [5 empty] | 35.5747
| BRA | Brazil | Ventos de Morrinhos | BRA0030945 | 30 | -10.5696 | -40.6286 | Wind |  |  |  | 2015 |  | AgÃªncia Nacional de Energia ElÃ©trica (Brazil) | http://www2.aneel.gov.br/aplicacoes/capacidadebrasil/capacidadebrasil.cfm | AgÃªncia Nacional de Energia ElÃ©trica (Brazil) | 1086238 | 2017 | [5 empty] | 35.5747
| BRA | Brazil | Ventos de Santa Angelina | BRA0031275 | 29.7 | -7.3047 | -40.53 | Wind |  |  |  | 2016 |  | AgÃªncia Nacional de Energia ElÃ©trica (Brazil) | http://www2.aneel.gov.br/aplicacoes/capacidadebrasil/capacidadebrasil.cfm | AgÃªncia Nacional de Energia ElÃ©trica (Brazil) |  | 2017 | [5 empty] | 35.219
| BRA | Brazil | Ventos de Santa BrÃ­gida I | BRA0031365 | 13.6 | -8.8099 | -36.7487 | Wind |  |  |  | 2015 |  | AgÃªncia Nacional de Energia ElÃ©trica (Brazil) | http://www2.aneel.gov.br/aplicacoes/capacidadebrasil/capacidadebrasil.cfm | AgÃªncia Nacional de Energia ElÃ©trica (Brazil) |  | 2017 | [5 empty] | 16.1272
| BRA | Brazil | Ventos de Santa BrÃ­gida II | BRA0031363 | 27.2 | -8.7969 | -36.7338 | Wind |  |  |  | 2015 |  | AgÃªncia Nacional de Energia ElÃ©trica (Brazil) | http://www2.aneel.gov.br/aplicacoes/capacidadebrasil/capacidadebrasil.cfm | AgÃªncia Nacional de Energia ElÃ©trica (Brazil) |  | 2017 | [5 empty] | 32.2544
| BRA | Brazil | Ventos de Santa BrÃ­gida III | BRA0031354 | 28.9 | -8.8451 | -36.7697 | Wind |  |  |  | 2015 |  | AgÃªncia Nacional de Energia ElÃ©trica (Brazil) | http://www2.aneel.gov.br/aplicacoes/capacidadebrasil/capacidadebrasil.cfm | AgÃªncia Nacional de Energia ElÃ©trica (Brazil) |  | 2017 | [5 empty] | 34.2703
| BRA | Brazil | Ventos de Santa BrÃ­gida IV | BRA0031370 | 27.2 | -8.8338 | -36.7602 | Wind |  |  |  | 2015 |  | AgÃªncia Nacional de Energia ElÃ©trica (Brazil) | http://www2.aneel.gov.br/aplicacoes/capacidadebrasil/capacidadebrasil.cfm | AgÃªncia Nacional de Energia ElÃ©trica (Brazil) |  | 2017 | [5 empty] | 32.2544
| BRA | Brazil | Ventos de Santa BrÃ­gida V | BRA0031346 | 28.9 | -8.8465 | -36.7302 | Wind |  |  |  | 2015 |  | AgÃªncia Nacional de Energia ElÃ©trica (Brazil) | http://www2.aneel.gov.br/aplicacoes/capacidadebrasil/capacidadebrasil.cfm | AgÃªncia Nacional de Energia ElÃ©trica (Brazil) |  | 2017 | [5 empty] | 34.2703
| BRA | Brazil | Ventos de Santa BrÃ­gida VI | BRA0031353 | 28.9 | -8.8681 | -36.7471 | Wind |  |  |  | 2015 |  | AgÃªncia Nacional de Energia ElÃ©trica (Brazil) | http://www2.aneel.gov.br/aplicacoes/capacidadebrasil/capacidadebrasil.cfm | AgÃªncia Nacional de Energia ElÃ©trica (Brazil) |  | 2017 | [5 empty] | 34.2703
| BRA | Brazil | Ventos de Santa BrÃ­gida VII | BRA0031422 | 27.2 | -8.8025 | -36.7579 | Wind |  |  |  | 2015 |  | AgÃªncia Nacional de Energia ElÃ©trica (Brazil) | http://www2.aneel.gov.br/aplicacoes/capacidadebrasil/capacidadebrasil.cfm | AgÃªncia Nacional de Energia ElÃ©trica (Brazil) |  | 2017 | [5 empty] | 32.2544
| BRA | Brazil | Ventos de Santa BÃ¡rbara | BRA0031274 | 29.7 | -7.3034 | -40.5364 | Wind |  |  |  | 2017 |  | AgÃªncia Nacional de Energia ElÃ©trica (Brazil) | http://www2.aneel.gov.br/aplicacoes/capacidadebrasil/capacidadebrasil.cfm | AgÃªncia Nacional de Energia ElÃ©trica (Brazil) |  | 2017 | [5 empty] | 35.219
| BRA | Brazil | Ventos de Santa Joana I | BRA0031581 | 28.9 | -7.4237 | -40.6715 | Wind |  |  |  | 2016 |  | AgÃªncia Nacional de Energia ElÃ©trica (Brazil) | http://www2.aneel.gov.br/aplicacoes/capacidadebrasil/capacidadebrasil.cfm | AgÃªncia Nacional de Energia ElÃ©trica (Brazil) |  | 2017 | [5 empty] | 34.2703
| BRA | Brazil | Ventos de Santa Joana II | BRA0031361 | 30 | -7.5697 | -40.7032 | Wind |  |  |  | 2015 |  | AgÃªncia Nacional de Energia ElÃ©trica (Brazil) | http://www2.aneel.gov.br/aplicacoes/capacidadebrasil/capacidadebrasil.cfm | AgÃªncia Nacional de Energia ElÃ©trica (Brazil) |  | 2017 | [5 empty] | 35.5747
| BRA | Brazil | Ventos de Santa Joana III | BRA0031580 | 29.6 | -7.4377 | -40.7465 | Wind |  |  |  | 2016 |  | AgÃªncia Nacional de Energia ElÃ©trica (Brazil) | http://www2.aneel.gov.br/aplicacoes/capacidadebrasil/capacidadebrasil.cfm | AgÃªncia Nacional de Energia ElÃ©trica (Brazil) |  | 2017 | [5 empty] | 35.1004
| BRA | Brazil | Ventos de Santa Joana IV | BRA0031520 | 27.2 | -7.4513 | -40.6864 | Wind |  |  |  | 2016 |  | AgÃªncia Nacional de Energia ElÃ©trica (Brazil) | http://www2.aneel.gov.br/aplicacoes/capacidadebrasil/capacidadebrasil.cfm | AgÃªncia Nacional de Energia ElÃ©trica (Brazil) |  | 2017 | [5 empty] | 32.2544
| BRA | Brazil | Ventos de Santa Joana IX | BRA0031417 | 29.6 | -7.4517 | -40.7441 | Wind |  |  |  | 2015 |  | AgÃªncia Nacional de Energia ElÃ©trica (Brazil) | http://www2.aneel.gov.br/aplicacoes/capacidadebrasil/capacidadebrasil.cfm | AgÃªncia Nacional de Energia ElÃ©trica (Brazil) |  | 2017 | [5 empty] | 35.1004
| BRA | Brazil | Ventos de Santa Joana V | BRA0031538 | 28.9 | -7.3709 | -40.6742 | Wind |  |  |  | 2016 |  | AgÃªncia Nacional de Energia ElÃ©trica (Brazil) | http://www2.aneel.gov.br/aplicacoes/capacidadebrasil/capacidadebrasil.cfm | AgÃªncia Nacional de Energia ElÃ©trica (Brazil) |  | 2017 | [5 empty] | 34.2703
| BRA | Brazil | Ventos de Santa Joana VI | BRA0031367 | 30 | -7.5266 | -40.7442 | Wind |  |  |  | 2015 |  | AgÃªncia Nacional de Energia ElÃ©trica (Brazil) | http://www2.aneel.gov.br/aplicacoes/capacidadebrasil/capacidadebrasil.cfm | AgÃªncia Nacional de Energia ElÃ©trica (Brazil) |  | 2017 | [5 empty] | 35.5747
| BRA | Brazil | Ventos de Santa Joana VII | BRA0031597 | 28.9 | -7.413 | -40.6686 | Wind |  |  |  | 2016 |  | AgÃªncia Nacional de Energia ElÃ©trica (Brazil) | http://www2.aneel.gov.br/aplicacoes/capacidadebrasil/capacidadebrasil.cfm | AgÃªncia Nacional de Energia ElÃ©trica (Brazil) |  | 2017 | [5 empty] | 34.2703
| BRA | Brazil | Ventos de Santa Joana VIII | BRA0031366 | 30 | -7.5977 | -40.7325 | Wind |  |  |  | 2015 |  | AgÃªncia Nacional de Energia ElÃ©trica (Brazil) | http://www2.aneel.gov.br/aplicacoes/capacidadebrasil/capacidadebrasil.cfm | AgÃªncia Nacional de Energia ElÃ©trica (Brazil) |  | 2017 | [5 empty] | 35.5747
| BRA | Brazil | Ventos de Santa Joana X | BRA0031393 | 29.6 | -7.4387 | -40.7083 | Wind |  |  |  | 2015 |  | AgÃªncia Nacional de Energia ElÃ©trica (Brazil) | http://www2.aneel.gov.br/aplicacoes/capacidadebrasil/capacidadebrasil.cfm | AgÃªncia Nacional de Energia ElÃ©trica (Brazil) |  | 2017 | [5 empty] | 35.1004
| BRA | Brazil | Ventos de Santa Joana XI | BRA0031388 | 29.6 | -7.483 | -40.7998 | Wind |  |  |  | 2015 |  | AgÃªncia Nacional de Energia ElÃ©trica (Brazil) | http://www2.aneel.gov.br/aplicacoes/capacidadebrasil/capacidadebrasil.cfm | AgÃªncia Nacional de Energia ElÃ©trica (Brazil) |  | 2017 | [5 empty] | 35.1004
| BRA | Brazil | Ventos de Santa Joana XII | BRA0031414 | 28.9 | -7.486 | -40.754 | Wind |  |  |  | 2015 |  | AgÃªncia Nacional de Energia ElÃ©trica (Brazil) | http://www2.aneel.gov.br/aplicacoes/capacidadebrasil/capacidadebrasil.cfm | AgÃªncia Nacional de Energia ElÃ©trica (Brazil) |  | 2017 | [5 empty] | 34.2703
| BRA | Brazil | Ventos de Santa Joana XIII | BRA0031394 | 29.6 | -7.4104 | -40.7109 | Wind |  |  |  | 2015 |  | AgÃªncia Nacional de Energia ElÃ©trica (Brazil) | http://www2.aneel.gov.br/aplicacoes/capacidadebrasil/capacidadebrasil.cfm | AgÃªncia Nacional de Energia ElÃ©trica (Brazil) |  | 2017 | [5 empty] | 35.1004
| BRA | Brazil | Ventos de Santa Joana XIV | BRA0031368 | 30 | -7.5109 | -40.7344 | Wind |  |  |  | 2015 |  | AgÃªncia Nacional de Energia ElÃ©trica (Brazil) | http://www2.aneel.gov.br/aplicacoes/capacidadebrasil/capacidadebrasil.cfm | AgÃªncia Nacional de Energia ElÃ©trica (Brazil) |  | 2017 | [5 empty] | 35.5747
| BRA | Brazil | Ventos de Santa Joana XV | BRA0031416 | 28.9 | -7.4778 | -40.7674 | Wind |  |  |  | 2015 |  | AgÃªncia Nacional de Energia ElÃ©trica (Brazil) | http://www2.aneel.gov.br/aplicacoes/capacidadebrasil/capacidadebrasil.cfm | AgÃªncia Nacional de Energia ElÃ©trica (Brazil) |  | 2017 | [5 empty] | 34.2703
| BRA | Brazil | Ventos de Santa Joana XVI | BRA0031392 | 28.9 | -7.4588 | -40.7237 | Wind |  |  |  | 2015 |  | AgÃªncia Nacional de Energia ElÃ©trica (Brazil) | http://www2.aneel.gov.br/aplicacoes/capacidadebrasil/capacidadebrasil.cfm | AgÃªncia Nacional de Energia ElÃ©trica (Brazil) |  | 2017 | [5 empty] | 34.2703
| BRA | Brazil | Ventos de Santo Augusto I | BRA0031746 | 18.4 | -7.6525 | -40.6276 | Wind |  |  |  | 2017 |  | AgÃªncia Nacional de Energia ElÃ©trica (Brazil) | http://www2.aneel.gov.br/aplicacoes/capacidadebrasil/capacidadebrasil.cfm | AgÃªncia Nacional de Energia ElÃ©trica (Brazil) |  | 2017 | [5 empty] | 21.8192
| BRA | Brazil | Ventos de Santo Augusto II | BRA0031747 | 27.6 | -7.645 | -40.6371 | Wind |  |  |  | 2016 |  | AgÃªncia Nacional de Energia ElÃ©trica (Brazil) | http://www2.aneel.gov.br/aplicacoes/capacidadebrasil/capacidadebrasil.cfm | AgÃªncia Nacional de Energia ElÃ©trica (Brazil) |  | 2017 | [5 empty] | 32.7287
| BRA | Brazil | Ventos de Santo Augusto III | BRA0031662 | 29.6 | -7.3723 | -40.7072 | Wind |  |  |  | 2016 |  | AgÃªncia Nacional de Energia ElÃ©trica (Brazil) | http://www2.aneel.gov.br/aplicacoes/capacidadebrasil/capacidadebrasil.cfm | AgÃªncia Nacional de Energia ElÃ©trica (Brazil) |  | 2017 | [5 empty] | 35.1004
| BRA | Brazil | Ventos de Santo Augusto IV | BRA0031603 | 28.9 | -7.3858 | -40.6978 | Wind |  |  |  | 2016 |  | AgÃªncia Nacional de Energia ElÃ©trica (Brazil) | http://www2.aneel.gov.br/aplicacoes/capacidadebrasil/capacidadebrasil.cfm | AgÃªncia Nacional de Energia ElÃ©trica (Brazil) |  | 2017 | [5 empty] | 34.2703
| BRA | Brazil | Ventos de Santo Augusto V | BRA0031661 | 29.6 | -7.4093 | -40.6951 | Wind |  |  |  | 2016 |  | AgÃªncia Nacional de Energia ElÃ©trica (Brazil) | http://www2.aneel.gov.br/aplicacoes/capacidadebrasil/capacidadebrasil.cfm | AgÃªncia Nacional de Energia ElÃ©trica (Brazil) |  | 2017 | [5 empty] | 35.1004
| BRA | Brazil | Ventos de Santo Augusto VI | BRA0031766 | 29.9 | -7.6068 | -40.6486 | Wind |  |  |  | 2017 |  | AgÃªncia Nacional de Energia ElÃ©trica (Brazil) | http://www2.aneel.gov.br/aplicacoes/capacidadebrasil/capacidadebrasil.cfm | AgÃªncia Nacional de Energia ElÃ©trica (Brazil) |  | 2017 | [5 empty] | 35.4561
| BRA | Brazil | Ventos de Santo Augusto VII | BRA0031749 | 18.4 | -7.6517 | -40.6473 | Wind |  |  |  | 2017 |  | AgÃªncia Nacional de Energia ElÃ©trica (Brazil) | http://www2.aneel.gov.br/aplicacoes/capacidadebrasil/capacidadebrasil.cfm | AgÃªncia Nacional de Energia ElÃ©trica (Brazil) |  | 2017 | [5 empty] | 21.8192
| BRA | Brazil | Ventos de Santo Augusto VIII | BRA0031767 | 18.4 | -7.6715 | -40.6583 | Wind |  |  |  | 2016 |  | AgÃªncia Nacional de Energia ElÃ©trica (Brazil) | http://www2.aneel.gov.br/aplicacoes/capacidadebrasil/capacidadebrasil.cfm | AgÃªncia Nacional de Energia ElÃ©trica (Brazil) |  | 2017 | [5 empty] | 21.8192
| BRA | Brazil | Ventos de Santo Dimas | BRA0031372 | 29.4 | -5.2337 | -35.7899 | Wind |  |  |  | 2016 |  | AgÃªncia Nacional de Energia ElÃ©trica (Brazil) | http://www2.aneel.gov.br/aplicacoes/capacidadebrasil/capacidadebrasil.cfm | AgÃªncia Nacional de Energia ElÃ©trica (Brazil) |  | 2017 | [5 empty] | 34.8632
| BRA | Brazil | Ventos de Santo EstevÃ£o II | BRA0031762 | 25.3 | -7.7482 | -40.6296 | Wind |  |  |  | 2017 |  | AgÃªncia Nacional de Energia ElÃ©trica (Brazil) | http://www2.aneel.gov.br/aplicacoes/capacidadebrasil/capacidadebrasil.cfm | AgÃªncia Nacional de Energia ElÃ©trica (Brazil) |  | 2017 | [5 empty] | 30.0013
| BRA | Brazil | Ventos de Santo EstevÃ£o III | BRA0031763 | 29.9 | -7.7283 | -40.6584 | Wind |  |  |  | 2016 |  | AgÃªncia Nacional de Energia ElÃ©trica (Brazil) | http://www2.aneel.gov.br/aplicacoes/capacidadebrasil/capacidadebrasil.cfm | AgÃªncia Nacional de Energia ElÃ©trica (Brazil) |  | 2017 | [5 empty] | 35.4561
| BRA | Brazil | Ventos de Santo EstevÃ£o V | BRA0031764 | 27.6 | -7.7599 | -40.6733 | Wind |  |  |  | 2016 |  | AgÃªncia Nacional de Energia ElÃ©trica (Brazil) | http://www2.aneel.gov.br/aplicacoes/capacidadebrasil/capacidadebrasil.cfm | AgÃªncia Nacional de Energia ElÃ©trica (Brazil) |  | 2017 | [5 empty] | 32.7287
| BRA | Brazil | Ventos de Santo Onofre I | BRA0031364 | 30 | -7.5533 | -40.7255 | Wind |  |  |  | 2015 |  | AgÃªncia Nacional de Energia ElÃ©trica (Brazil) | http://www2.aneel.gov.br/aplicacoes/capacidadebrasil/capacidadebrasil.cfm | AgÃªncia Nacional de Energia ElÃ©trica (Brazil) |  | 2017 | [5 empty] | 35.5747
| BRA | Brazil | Ventos de Santo Onofre II | BRA0031362 | 30 | -7.5946 | -40.7304 | Wind |  |  |  | 2015 |  | AgÃªncia Nacional de Energia ElÃ©trica (Brazil) | http://www2.aneel.gov.br/aplicacoes/capacidadebrasil/capacidadebrasil.cfm | AgÃªncia Nacional de Energia ElÃ©trica (Brazil) |  | 2017 | [5 empty] | 35.5747
| BRA | Brazil | Ventos de Santo Onofre III | BRA0031886 | 30 | -7.555 | -40.7257 | Wind |  |  |  | 2015 |  | AgÃªncia Nacional de Energia ElÃ©trica (Brazil) | http://www2.aneel.gov.br/aplicacoes/capacidadebrasil/capacidadebrasil.cfm | AgÃªncia Nacional de Energia ElÃ©trica (Brazil) |  | 2017 | [5 empty] | 35.5747
| BRA | Brazil | Ventos de Santo Uriel | BRA0030828 | 16.2 | -5.4873 | -35.9001 | Wind |  |  |  | 2015 |  | AgÃªncia Nacional de Energia ElÃ©trica (Brazil) | http://www2.aneel.gov.br/aplicacoes/capacidadebrasil/capacidadebrasil.cfm | AgÃªncia Nacional de Energia ElÃ©trica (Brazil) | 1107915 | 2017 | [5 empty] | 19.2103
| BRA | Brazil | Ventos de SÃ£o Benedito | BRA0031373 | 29.4 | -5.2262 | -35.7852 | Wind |  |  |  | 2016 |  | AgÃªncia Nacional de Energia ElÃ©trica (Brazil) | http://www2.aneel.gov.br/aplicacoes/capacidadebrasil/capacidadebrasil.cfm | AgÃªncia Nacional de Energia ElÃ©trica (Brazil) | 1088379 | 2017 | [5 empty] | 34.8632
| BRA | Brazil | Ventos de SÃ£o Clemente 1 | BRA0031818 | 29.155 | -8.7263 | -36.6999 | Wind |  |  |  | 2016 |  | AgÃªncia Nacional de Energia ElÃ©trica (Brazil) | http://www2.aneel.gov.br/aplicacoes/capacidadebrasil/capacidadebrasil.cfm | AgÃªncia Nacional de Energia ElÃ©trica (Brazil) |  | 2017 | [5 empty] | 34.5727
| BRA | Brazil | Ventos de SÃ£o Clemente 2 | BRA0031819 | 29.155 | -8.7093 | -36.7337 | Wind |  |  |  | 2016 |  | AgÃªncia Nacional de Energia ElÃ©trica (Brazil) | http://www2.aneel.gov.br/aplicacoes/capacidadebrasil/capacidadebrasil.cfm | AgÃªncia Nacional de Energia ElÃ©trica (Brazil) |  | 2017 | [5 empty] | 34.5727
| BRA | Brazil | Ventos de SÃ£o Clemente 3 | BRA0031820 | 29.155 | -8.7126 | -36.7162 | Wind |  |  |  | 2016 |  | AgÃªncia Nacional de Energia ElÃ©trica (Brazil) | http://www2.aneel.gov.br/aplicacoes/capacidadebrasil/capacidadebrasil.cfm | AgÃªncia Nacional de Energia ElÃ©trica (Brazil) |  | 2017 | [5 empty] | 34.5727
| BRA | Brazil | Ventos de SÃ£o Clemente 4 | BRA0031821 | 29.155 | -8.7035 | -36.7626 | Wind |  |  |  | 2016 |  | AgÃªncia Nacional de Energia ElÃ©trica (Brazil) | http://www2.aneel.gov.br/aplicacoes/capacidadebrasil/capacidadebrasil.cfm | AgÃªncia Nacional de Energia ElÃ©trica (Brazil) |  | 2017 | [5 empty] | 34.5727
| BRA | Brazil | Ventos de SÃ£o Clemente 5 | BRA0031822 | 29.155 | -8.7799 | -36.7566 | Wind |  |  |  | 2016 |  | AgÃªncia Nacional de Energia ElÃ©trica (Brazil) | http://www2.aneel.gov.br/aplicacoes/capacidadebrasil/capacidadebrasil.cfm | AgÃªncia Nacional de Energia ElÃ©trica (Brazil) |  | 2017 | [5 empty] | 34.5727
| BRA | Brazil | Ventos de SÃ£o Clemente 6 | BRA0031823 | 25.725 | -8.7611 | -36.7124 | Wind |  |  |  | 2016 |  | AgÃªncia Nacional de Energia ElÃ©trica (Brazil) | http://www2.aneel.gov.br/aplicacoes/capacidadebrasil/capacidadebrasil.cfm | AgÃªncia Nacional de Energia ElÃ©trica (Brazil) |  | 2017 | [5 empty] | 30.5053
| BRA | Brazil | Ventos de SÃ£o Clemente 7 | BRA0031824 | 24.01 | -8.7459 | -36.7256 | Wind |  |  |  | 2016 |  | AgÃªncia Nacional de Energia ElÃ©trica (Brazil) | http://www2.aneel.gov.br/aplicacoes/capacidadebrasil/capacidadebrasil.cfm | AgÃªncia Nacional de Energia ElÃ©trica (Brazil) |  | 2017 | [5 empty] | 28.4716
| BRA | Brazil | Ventos de SÃ£o Clemente 8 | BRA0031825 | 20.58 | -8.6965 | -36.6982 | Wind |  |  |  | 2016 |  | AgÃªncia Nacional de Energia ElÃ©trica (Brazil) | http://www2.aneel.gov.br/aplicacoes/capacidadebrasil/capacidadebrasil.cfm | AgÃªncia Nacional de Energia ElÃ©trica (Brazil) |  | 2017 | [5 empty] | 24.4043
| BRA | Brazil | Ventos de SÃ£o Martinho | BRA0031412 | 14.7 | -5.2779 | -35.7809 | Wind |  |  |  | 2016 |  | AgÃªncia Nacional de Energia ElÃ©trica (Brazil) | http://www2.aneel.gov.br/aplicacoes/capacidadebrasil/capacidadebrasil.cfm | AgÃªncia Nacional de Energia ElÃ©trica (Brazil) | 1088382 | 2017 | [5 empty] | 17.4316
| BRA | Brazil | Ventos de SÃ£o Miguel | BRA0030514 | 30 | -5.2839 | -35.8755 | Wind |  |  |  | 2014 |  | AgÃªncia Nacional de Energia ElÃ©trica (Brazil) | http://www2.aneel.gov.br/aplicacoes/capacidadebrasil/capacidadebrasil.cfm | AgÃªncia Nacional de Energia ElÃ©trica (Brazil) | 1092903 | 2017 | [5 empty] | 35.5747
| BRA | Brazil | Ventos de TianguÃ¡ | BRA0030585 | 25.35 | -3.8711 | -41.1878 | Wind |  |  |  | 2016 |  | AgÃªncia Nacional de Energia ElÃ©trica (Brazil) | http://www2.aneel.gov.br/aplicacoes/capacidadebrasil/capacidadebrasil.cfm | AgÃªncia Nacional de Energia ElÃ©trica (Brazil) | 1106248 | 2017 | [5 empty] | 30.0606
| BRA | Brazil | Ventos de TianguÃ¡ Norte | BRA0030584 | 27.04 | -3.8353 | -41.1759 | Wind |  |  |  | 2016 |  | AgÃªncia Nacional de Energia ElÃ©trica (Brazil) | http://www2.aneel.gov.br/aplicacoes/capacidadebrasil/capacidadebrasil.cfm | AgÃªncia Nacional de Energia ElÃ©trica (Brazil) |  | 2017 | [5 empty] | 32.0647
| BRA | Brazil | Ventos do Morro do ChapÃ©u | BRA0030582 | 25.35 | -3.881 | -41.1843 | Wind |  |  |  | 2016 |  | AgÃªncia Nacional de Energia ElÃ©trica (Brazil) | http://www2.aneel.gov.br/aplicacoes/capacidadebrasil/capacidadebrasil.cfm | AgÃªncia Nacional de Energia ElÃ©trica (Brazil) |  | 2017 | [5 empty] | 30.0606
| BRA | Brazil | Ventos do Nordeste | BRA0030476 | 23.52 | -14.1195 | -42.6141 | Wind |  |  |  | 2014 |  | AgÃªncia Nacional de Energia ElÃ©trica (Brazil) | http://www2.aneel.gov.br/aplicacoes/capacidadebrasil/capacidadebrasil.cfm | AgÃªncia Nacional de Energia ElÃ©trica (Brazil) |  | 2017 | [5 empty] | 27.8906
| BRA | Brazil | Ventos do Parazinho | BRA0030596 | 27.04 | -3.8685 | -41.1583 | Wind |  |  |  | 2016 |  | AgÃªncia Nacional de Energia ElÃ©trica (Brazil) | http://www2.aneel.gov.br/aplicacoes/capacidadebrasil/capacidadebrasil.cfm | AgÃªncia Nacional de Energia ElÃ©trica (Brazil) |  | 2017 | [5 empty] | 32.0647
| BRA | Brazil | Ventos do SertÃ£o | BRA0030946 | 30 | -10.5567 | -40.5687 | Wind |  |  |  | 2016 |  | AgÃªncia Nacional de Energia ElÃ©trica (Brazil) | http://www2.aneel.gov.br/aplicacoes/capacidadebrasil/capacidadebrasil.cfm | AgÃªncia Nacional de Energia ElÃ©trica (Brazil) |  | 2017 | [5 empty] | 35.5747
| BRA | Brazil | Verace 24 | BRA0031561 | 19.69 | -33.6387 | -53.3094 | Wind |  |  |  | 2015 |  | AgÃªncia Nacional de Energia ElÃ©trica (Brazil) | http://www2.aneel.gov.br/aplicacoes/capacidadebrasil/capacidadebrasil.cfm | AgÃªncia Nacional de Energia ElÃ©trica (Brazil) |  | 2017 | [5 empty] | 23.3489
| BRA | Brazil | Verace 25 | BRA0031541 | 7.16 | -33.6399 | -53.3251 | Wind |  |  |  | 2015 |  | AgÃªncia Nacional de Energia ElÃ©trica (Brazil) | http://www2.aneel.gov.br/aplicacoes/capacidadebrasil/capacidadebrasil.cfm | AgÃªncia Nacional de Energia ElÃ©trica (Brazil) |  | 2017 | [5 empty] | 8.4905
| BRA | Brazil | Verace 26 | BRA0031559 | 14.32 | -33.6535 | -53.3041 | Wind |  |  |  | 2015 |  | AgÃªncia Nacional de Energia ElÃ©trica (Brazil) | http://www2.aneel.gov.br/aplicacoes/capacidadebrasil/capacidadebrasil.cfm | AgÃªncia Nacional de Energia ElÃ©trica (Brazil) |  | 2017 | [5 empty] | 16.981
| BRA | Brazil | Verace 27 | BRA0031600 | 16.11 | -33.6543 | -53.3237 | Wind |  |  |  | 2015 |  | AgÃªncia Nacional de Energia ElÃ©trica (Brazil) | http://www2.aneel.gov.br/aplicacoes/capacidadebrasil/capacidadebrasil.cfm | AgÃªncia Nacional de Energia ElÃ©trica (Brazil) |  | 2017 | [5 empty] | 19.1036
| BRA | Brazil | Verace 28 | BRA0031578 | 12.53 | -33.634 | -53.3534 | Wind |  |  |  | 2015 |  | AgÃªncia Nacional de Energia ElÃ©trica (Brazil) | http://www2.aneel.gov.br/aplicacoes/capacidadebrasil/capacidadebrasil.cfm | AgÃªncia Nacional de Energia ElÃ©trica (Brazil) |  | 2017 | [5 empty] | 14.8584
| BRA | Brazil | Verace 29 | BRA0031557 | 17.9 | -33.6182 | -53.3572 | Wind |  |  |  | 2015 |  | AgÃªncia Nacional de Energia ElÃ©trica (Brazil) | http://www2.aneel.gov.br/aplicacoes/capacidadebrasil/capacidadebrasil.cfm | AgÃªncia Nacional de Energia ElÃ©trica (Brazil) |  | 2017 | [5 empty] | 21.2262
| BRA | Brazil | Verace 30 | BRA0031602 | 17.9 | -33.6099 | -53.3441 | Wind |  |  |  | 2015 |  | AgÃªncia Nacional de Energia ElÃ©trica (Brazil) | http://www2.aneel.gov.br/aplicacoes/capacidadebrasil/capacidadebrasil.cfm | AgÃªncia Nacional de Energia ElÃ©trica (Brazil) |  | 2017 | [5 empty] | 21.2262
| BRA | Brazil | Verace 31 | BRA0031558 | 8.95 | -33.6072 | -53.3248 | Wind |  |  |  | 2015 |  | AgÃªncia Nacional de Energia ElÃ©trica (Brazil) | http://www2.aneel.gov.br/aplicacoes/capacidadebrasil/capacidadebrasil.cfm | AgÃªncia Nacional de Energia ElÃ©trica (Brazil) |  | 2017 | [5 empty] | 10.6131
| BRA | Brazil | Verace 34 | BRA0031601 | 14.32 | -33.5625 | -53.3526 | Wind |  |  |  | 2016 |  | AgÃªncia Nacional de Energia ElÃ©trica (Brazil) | http://www2.aneel.gov.br/aplicacoes/capacidadebrasil/capacidadebrasil.cfm | AgÃªncia Nacional de Energia ElÃ©trica (Brazil) |  | 2017 | [5 empty] | 16.981
| BRA | Brazil | Verace 35 | BRA0031539 | 12.53 | -33.5851 | -53.3593 | Wind |  |  |  | 2015 |  | AgÃªncia Nacional de Energia ElÃ©trica (Brazil) | http://www2.aneel.gov.br/aplicacoes/capacidadebrasil/capacidadebrasil.cfm | AgÃªncia Nacional de Energia ElÃ©trica (Brazil) |  | 2017 | [5 empty] | 14.8584
| BRA | Brazil | Verace 36 | BRA0031610 | 21.48 | -33.5961 | -53.3677 | Wind |  |  |  | 2015 |  | AgÃªncia Nacional de Energia ElÃ©trica (Brazil) | http://www2.aneel.gov.br/aplicacoes/capacidadebrasil/capacidadebrasil.cfm | AgÃªncia Nacional de Energia ElÃ©trica (Brazil) |  | 2017 | [5 empty] | 25.4715
| BRA | Brazil | Verace I | BRA0030745 | 20 | -33.5017 | -53.2643 | Wind |  |  |  | 2015 |  | AgÃªncia Nacional de Energia ElÃ©trica (Brazil) | http://www2.aneel.gov.br/aplicacoes/capacidadebrasil/capacidadebrasil.cfm | AgÃªncia Nacional de Energia ElÃ©trica (Brazil) |  | 2017 | [5 empty] | 23.7165
| BRA | Brazil | Verace II | BRA0030742 | 20 | -33.5087 | -53.2832 | Wind |  |  |  | 2015 |  | AgÃªncia Nacional de Energia ElÃ©trica (Brazil) | http://www2.aneel.gov.br/aplicacoes/capacidadebrasil/capacidadebrasil.cfm | AgÃªncia Nacional de Energia ElÃ©trica (Brazil) |  | 2017 | [5 empty] | 23.7165
| BRA | Brazil | Verace III | BRA0030746 | 26 | -33.5221 | -53.279 | Wind |  |  |  | 2015 |  | AgÃªncia Nacional de Energia ElÃ©trica (Brazil) | http://www2.aneel.gov.br/aplicacoes/capacidadebrasil/capacidadebrasil.cfm | AgÃªncia Nacional de Energia ElÃ©trica (Brazil) |  | 2017 | [5 empty] | 30.8314
| BRA | Brazil | Verace IV | BRA0030741 | 30 | -33.5517 | -53.2273 | Wind |  |  |  | 2015 |  | AgÃªncia Nacional de Energia ElÃ©trica (Brazil) | http://www2.aneel.gov.br/aplicacoes/capacidadebrasil/capacidadebrasil.cfm | AgÃªncia Nacional de Energia ElÃ©trica (Brazil) |  | 2017 | [5 empty] | 35.5747
| BRA | Brazil | Verace IX | BRA0030748 | 30 | -33.5767 | -53.2953 | Wind |  |  |  | 2015 |  | AgÃªncia Nacional de Energia ElÃ©trica (Brazil) | http://www2.aneel.gov.br/aplicacoes/capacidadebrasil/capacidadebrasil.cfm | AgÃªncia Nacional de Energia ElÃ©trica (Brazil) |  | 2017 | [5 empty] | 35.5747
| BRA | Brazil | Verace V | BRA0030829 | 30 | -33.5357 | -53.3012 | Wind |  |  |  | 2015 |  | AgÃªncia Nacional de Energia ElÃ©trica (Brazil) | http://www2.aneel.gov.br/aplicacoes/capacidadebrasil/capacidadebrasil.cfm | AgÃªncia Nacional de Energia ElÃ©trica (Brazil) |  | 2017 | [5 empty] | 35.5747
| BRA | Brazil | Verace VI | BRA0030740 | 18 | -33.5431 | -53.2769 | Wind |  |  |  | 2015 |  | AgÃªncia Nacional de Energia ElÃ©trica (Brazil) | http://www2.aneel.gov.br/aplicacoes/capacidadebrasil/capacidadebrasil.cfm | AgÃªncia Nacional de Energia ElÃ©trica (Brazil) |  | 2017 | [5 empty] | 21.3448
| BRA | Brazil | Verace VII | BRA0030747 | 30 | -33.5668 | -53.246 | Wind |  |  |  | 2015 |  | AgÃªncia Nacional de Energia ElÃ©trica (Brazil) | http://www2.aneel.gov.br/aplicacoes/capacidadebrasil/capacidadebrasil.cfm | AgÃªncia Nacional de Energia ElÃ©trica (Brazil) |  | 2017 | [5 empty] | 35.5747
| BRA | Brazil | Verace VIII | BRA0030755 | 26 | -33.553 | -53.3108 | Wind |  |  |  | 2015 |  | AgÃªncia Nacional de Energia ElÃ©trica (Brazil) | http://www2.aneel.gov.br/aplicacoes/capacidadebrasil/capacidadebrasil.cfm | AgÃªncia Nacional de Energia ElÃ©trica (Brazil) |  | 2017 | [5 empty] | 30.8314
| BRA | Brazil | Verace X | BRA0030749 | 28 | -33.5913 | -53.2716 | Wind |  |  |  | 2015 |  | AgÃªncia Nacional de Energia ElÃ©trica (Brazil) | http://www2.aneel.gov.br/aplicacoes/capacidadebrasil/capacidadebrasil.cfm | AgÃªncia Nacional de Energia ElÃ©trica (Brazil) |  | 2017 | [5 empty] | 33.2031
| BRA | Brazil | Veracel | BRA0029014 | 117.045 | -16.374 | -39.5705 | Biomass |  |  |  | 2006 |  | AgÃªncia Nacional de Energia ElÃ©trica (Brazil) | http://www2.aneel.gov.br/aplicacoes/capacidadebrasil/capacidadebrasil.cfm | AgÃªncia Nacional de Energia ElÃ©trica (Brazil) | 1059219 | 2017 | [5 empty] | 419.1409
| BRA | Brazil | Vertente | BRA0029270 | 53 | -20.4015 | -48.9911 | Biomass |  |  |  | 2005 |  | AgÃªncia Nacional de Energia ElÃ©trica (Brazil) | http://www2.aneel.gov.br/aplicacoes/capacidadebrasil/capacidadebrasil.cfm | AgÃªncia Nacional de Energia ElÃ©trica (Brazil) | 1063641 | 2017 | [5 empty] | 189.7942
| BRA | Brazil | VerÃ­ssimo | BRA0029608 | 5 | -19.5985 | -48.3314 | Biomass | [5 empty] | AgÃªncia Nacional de Energia ElÃ©trica (Brazil) | http://www2.aneel.gov.br/aplicacoes/capacidadebrasil/capacidadebrasil.cfm | AgÃªncia Nacional de Energia ElÃ©trica (Brazil) |  | 2017 | [5 empty] | 17.9051
| BRA | Brazil | Vetorial | BRA0029236 | 3.5 | -20.1745 | -53.7836 | Biomass |  |  |  | 2003 |  | AgÃªncia Nacional de Energia ElÃ©trica (Brazil) | http://www2.aneel.gov.br/aplicacoes/capacidadebrasil/capacidadebrasil.cfm | AgÃªncia Nacional de Energia ElÃ©trica (Brazil) |  | 2017 | [5 empty] | 12.5336
| BRA | Brazil | Vetorial CorumbÃ¡ | BRA0030384 | 10 | -19.2211 | -57.6195 | Biomass |  |  |  | 2009 |  | AgÃªncia Nacional de Energia ElÃ©trica (Brazil) | http://www2.aneel.gov.br/aplicacoes/capacidadebrasil/capacidadebrasil.cfm | AgÃªncia Nacional de Energia ElÃ©trica (Brazil) |  | 2017 | [5 empty] | 35.8102
| BRA | Brazil | Via Brasil Shopping | BRA0033035 | 3.024 | -22.8193 | -43.3103 | Oil |  |  |  | 2012 |  | AgÃªncia Nacional de Energia ElÃ©trica (Brazil) | http://www2.aneel.gov.br/aplicacoes/capacidadebrasil/capacidadebrasil.cfm | AgÃªncia Nacional de Energia ElÃ©trica (Brazil) |  | 2017 | [5 empty] | 12.9348
| BRA | Brazil | Viana | BRA0029664 | 174.6 | -20.374 | -40.4293 | Oil |  |  |  | 2010 |  | AgÃªncia Nacional de Energia ElÃ©trica (Brazil) | http://www2.aneel.gov.br/aplicacoes/capacidadebrasil/capacidadebrasil.cfm | AgÃªncia Nacional de Energia ElÃ©trica (Brazil) | 1072873 | 2017 | [5 empty] | 746.8306
| BRA | Brazil | Vicentina | BRA0030298 | 2 | -22.4752 | -54.4072 | Biomass | [5 empty] | AgÃªncia Nacional de Energia ElÃ©trica (Brazil) | http://www2.aneel.gov.br/aplicacoes/capacidadebrasil/capacidadebrasil.cfm | AgÃªncia Nacional de Energia ElÃ©trica (Brazil) |  | 2017 | [5 empty] | 7.162
| BRA | Brazil | Victor Baptista Adami (Antiga Passos Maia) | BRA0029072 | 25 | -26.7086 | -51.9197 | Hydro |  |  |  | 2012 |  | AgÃªncia Nacional de Energia ElÃ©trica (Brazil) | http://www2.aneel.gov.br/aplicacoes/capacidadebrasil/capacidadebrasil.cfm | AgÃªncia Nacional de Energia ElÃ©trica (Brazil) | 1081183 | 2017 | [5 empty] | 95.2268
| BRA | Brazil | Videplast | BRA0029237 | 2 | -27.004 | -51.1425 | Oil | [5 empty] | AgÃªncia Nacional de Energia ElÃ©trica (Brazil) | http://www2.aneel.gov.br/aplicacoes/capacidadebrasil/capacidadebrasil.cfm | AgÃªncia Nacional de Energia ElÃ©trica (Brazil) | 1093239 | 2017 | [5 empty] | 8.5548
| BRA | Brazil | Viena | BRA0028917 | 7.2 | -4.8949 | -47.3872 | Biomass |  |  |  | 2008 |  | AgÃªncia Nacional de Energia ElÃ©trica (Brazil) | http://www2.aneel.gov.br/aplicacoes/capacidadebrasil/capacidadebrasil.cfm | AgÃªncia Nacional de Energia ElÃ©trica (Brazil) |  | 2017 | [5 empty] | 25.7834
| BRA | Brazil | Vila Amazonas V | BRA0031750 | 24 | -4.9989 | -36.9547 | Wind |  |  |  | 2016 |  | AgÃªncia Nacional de Energia ElÃ©trica (Brazil) | http://www2.aneel.gov.br/aplicacoes/capacidadebrasil/capacidadebrasil.cfm | AgÃªncia Nacional de Energia ElÃ©trica (Brazil) | 1114615 | 2017 | [5 empty] | 28.4598
| BRA | Brazil | Vila ParÃ¡ I | BRA0031759 | 27 | -5.035 | -36.9124 | Wind |  |  |  | 2016 |  | AgÃªncia Nacional de Energia ElÃ©trica (Brazil) | http://www2.aneel.gov.br/aplicacoes/capacidadebrasil/capacidadebrasil.cfm | AgÃªncia Nacional de Energia ElÃ©trica (Brazil) |  | 2017 | [5 empty] | 32.0172
| BRA | Brazil | Vila ParÃ¡ II | BRA0031757 | 24 | -5.044 | -36.9122 | Wind |  |  |  | 2016 |  | AgÃªncia Nacional de Energia ElÃ©trica (Brazil) | http://www2.aneel.gov.br/aplicacoes/capacidadebrasil/capacidadebrasil.cfm | AgÃªncia Nacional de Energia ElÃ©trica (Brazil) |  | 2017 | [5 empty] | 28.4598
| BRA | Brazil | Vila ParÃ¡ III | BRA0031765 | 24 | -5.0583 | -36.9121 | Wind |  |  |  | 2016 |  | AgÃªncia Nacional de Energia ElÃ©trica (Brazil) | http://www2.aneel.gov.br/aplicacoes/capacidadebrasil/capacidadebrasil.cfm | AgÃªncia Nacional de Energia ElÃ©trica (Brazil) |  | 2017 | [5 empty] | 28.4598
| BRA | Brazil | Vilhena | BRA0027862 | 23.75 | -12.7585 | -60.1278 | Oil |  |  |  | 1984 |  | AgÃªncia Nacional de Energia ElÃ©trica (Brazil) | http://www2.aneel.gov.br/aplicacoes/capacidadebrasil/capacidadebrasil.cfm | AgÃªncia Nacional de Energia ElÃ©trica (Brazil) | 1092852 | 2017 | [5 empty] | 101.5878
| BRA | Brazil | Viralcool | BRA0003035 | 20 | -20.9346 | -48.2406 | Biomass |  |  |  | 1983 |  | AgÃªncia Nacional de Energia ElÃ©trica (Brazil) | http://www2.aneel.gov.br/aplicacoes/capacidadebrasil/capacidadebrasil.cfm | AgÃªncia Nacional de Energia ElÃ©trica (Brazil) | 1081264 | 2017 | [5 empty] | 71.6205
| BRA | Brazil | Viralcool Castilho | BRA0030445 | 50 | -20.9061 | -51.5346 | Biomass |  |  |  | 2006 |  | AgÃªncia Nacional de Energia ElÃ©trica (Brazil) | http://www2.aneel.gov.br/aplicacoes/capacidadebrasil/capacidadebrasil.cfm | AgÃªncia Nacional de Energia ElÃ©trica (Brazil) |  | 2017 | [5 empty] | 179.0512
| BRA | Brazil | Virgolino de Oliveira - Fazenda Canoas | BRA0029904 | 5 | -21.0821 | -49.9125 | Biomass | [5 empty] | AgÃªncia Nacional de Energia ElÃ©trica (Brazil) | http://www2.aneel.gov.br/aplicacoes/capacidadebrasil/capacidadebrasil.cfm | AgÃªncia Nacional de Energia ElÃ©trica (Brazil) |  | 2017 | [5 empty] | 17.9051
| BRA | Brazil | Virgolino de Oliveira - Itapira | BRA0001181 | 5.8 | -22.4081 | -46.7958 | Biomass |  |  |  | 1975 |  | AgÃªncia Nacional de Energia ElÃ©trica (Brazil) | http://www2.aneel.gov.br/aplicacoes/capacidadebrasil/capacidadebrasil.cfm | AgÃªncia Nacional de Energia ElÃ©trica (Brazil) |  | 2017 | [5 empty] | 20.7699
| BRA | Brazil | VirÃ¡lcool 2 | BRA0030851 | 30 | -20.9335 | -48.2435 | Biomass |  |  |  | 2013 |  | AgÃªncia Nacional de Energia ElÃ©trica (Brazil) | http://www2.aneel.gov.br/aplicacoes/capacidadebrasil/capacidadebrasil.cfm | AgÃªncia Nacional de Energia ElÃ©trica (Brazil) |  | 2017 | [5 empty] | 107.4307
| BRA | Brazil | Vista Alegre | BRA0028462 | 60 | -23.4891 | -48.1247 | Biomass |  |  |  | 2010 |  | AgÃªncia Nacional de Energia ElÃ©trica (Brazil) | http://www2.aneel.gov.br/aplicacoes/capacidadebrasil/capacidadebrasil.cfm | AgÃªncia Nacional de Energia ElÃ©trica (Brazil) | 1081265 | 2017 | [5 empty] | 214.8614
| BRA | Brazil | Vista Alegre I (Antiga EnergÃ©tica Vista Alegre) | BRA0029994 | 60 | -21.7301 | -55.5022 | Biomass |  |  |  | 2009 |  | AgÃªncia Nacional de Energia ElÃ©trica (Brazil) | http://www2.aneel.gov.br/aplicacoes/capacidadebrasil/capacidadebrasil.cfm | AgÃªncia Nacional de Energia ElÃ©trica (Brazil) |  | 2017 | [5 empty] | 214.8614
| BRA | Brazil | Vista Alegre II | BRA0031702 | 30 | -21.5457 | -55.3871 | Biomass |  |  |  | 2015 |  | AgÃªncia Nacional de Energia ElÃ©trica (Brazil) | http://www2.aneel.gov.br/aplicacoes/capacidadebrasil/capacidadebrasil.cfm | AgÃªncia Nacional de Energia ElÃ©trica (Brazil) |  | 2017 | [5 empty] | 107.4307
| BRA | Brazil | Vitorino | BRA0027549 | 5.28 | -25.9833 | -52.7833 | Hydro |  |  |  | 2002 |  | AgÃªncia Nacional de Energia ElÃ©trica (Brazil) | http://www2.aneel.gov.br/aplicacoes/capacidadebrasil/capacidadebrasil.cfm | AgÃªncia Nacional de Energia ElÃ©trica (Brazil) | 1059271 | 2017 | [5 empty] | 20.1119
| BRA | Brazil | VitÃ³ria | BRA0029075 | 4.5 | -6.5573 | -35.0147 | Wind |  |  |  | 2010 |  | AgÃªncia Nacional de Energia ElÃ©trica (Brazil) | http://www2.aneel.gov.br/aplicacoes/capacidadebrasil/capacidadebrasil.cfm | AgÃªncia Nacional de Energia ElÃ©trica (Brazil) |  | 2017 | [5 empty] | 5.3362
| BRA | Brazil | VitÃ³ria | BRA0030359 | 4.225 | -8.6778 | -35.5869 | Biomass | [5 empty] | AgÃªncia Nacional de Energia ElÃ©trica (Brazil) | http://www2.aneel.gov.br/aplicacoes/capacidadebrasil/capacidadebrasil.cfm | AgÃªncia Nacional de Energia ElÃ©trica (Brazil) |  | 2017 | [5 empty] | 15.1298
| BRA | Brazil | VitÃ³ria Apart Hospital | BRA0027995 | 2.1 | -20.125 | -40.2985 | Gas | [5 empty] | AgÃªncia Nacional de Energia ElÃ©trica (Brazil) | http://www2.aneel.gov.br/aplicacoes/capacidadebrasil/capacidadebrasil.cfm | AgÃªncia Nacional de Energia ElÃ©trica (Brazil) |  | 2017 | [5 empty] | 15.0857
| BRA | Brazil | Vivicon | BRA0031547 | 1.12 | -23.5435 | -46.6266 | Oil |  |  |  | 2012 |  | AgÃªncia Nacional de Energia ElÃ©trica (Brazil) | http://www2.aneel.gov.br/aplicacoes/capacidadebrasil/capacidadebrasil.cfm | AgÃªncia Nacional de Energia ElÃ©trica (Brazil) |  | 2017 | [5 empty] | 4.7907
| BRA | Brazil | ViÃ§osa (Antiga Bicame) | BRA0000261 | 4.5 | -20.3983 | -41.2644 | Hydro | [5 empty] | AgÃªncia Nacional de Energia ElÃ©trica (Brazil) | http://www2.aneel.gov.br/aplicacoes/capacidadebrasil/capacidadebrasil.cfm | AgÃªncia Nacional de Energia ElÃ©trica (Brazil) |  | 2017 | [5 empty] | 17.1408
| BRA | Brazil | Volta Grande | BRA0030494 | 3.13 | -28.09 | -48.9394 | Hydro |  |  |  | 2016 |  | AgÃªncia Nacional de Energia ElÃ©trica (Brazil) | http://www2.aneel.gov.br/aplicacoes/capacidadebrasil/capacidadebrasil.cfm | AgÃªncia Nacional de Energia ElÃ©trica (Brazil) |  | 2017 | [5 empty] | 11.9224
| BRA | Brazil | Volta Grande | BRA0003045 | 380 | -20.0289 | -48.2208 | Hydro |  |  |  | 1974 |  | AgÃªncia Nacional de Energia ElÃ©trica (Brazil) | http://www2.aneel.gov.br/aplicacoes/capacidadebrasil/capacidadebrasil.cfm | AgÃªncia Nacional de Energia ElÃ©trica (Brazil) | 1011516 | 2017 | [5 empty] | 1447.4471
| BRA | Brazil | Volta do Rio | BRA0028441 | 42 | -2.8513 | -39.9659 | Wind |  |  |  | 2010 |  | AgÃªncia Nacional de Energia ElÃ©trica (Brazil) | http://www2.aneel.gov.br/aplicacoes/capacidadebrasil/capacidadebrasil.cfm | AgÃªncia Nacional de Energia ElÃ©trica (Brazil) | 1076490 | 2017 | [5 empty] | 49.8046
| BRA | Brazil | VulcabrÃ¡s | BRA0028377 | 4.98 | -4.095 | -38.4865 | Gas | [5 empty] | AgÃªncia Nacional de Energia ElÃ©trica (Brazil) | http://www2.aneel.gov.br/aplicacoes/capacidadebrasil/capacidadebrasil.cfm | AgÃªncia Nacional de Energia ElÃ©trica (Brazil) |  | 2017 | [5 empty] | 35.7747
| BRA | Brazil | VÃ¡rzea Alegre | BRA0027572 | 7.5 | -19.9861 | -41.7169 | Hydro |  |  |  | 2011 |  | AgÃªncia Nacional de Energia ElÃ©trica (Brazil) | http://www2.aneel.gov.br/aplicacoes/capacidadebrasil/capacidadebrasil.cfm | AgÃªncia Nacional de Energia ElÃ©trica (Brazil) | 1063453 | 2017 | [5 empty] | 28.568
| BRA | Brazil | WD | BRA0029122 | 48 | -18.2113 | -45.9812 | Biomass |  |  |  | 1988 |  | AgÃªncia Nacional de Energia ElÃ©trica (Brazil) | http://www2.aneel.gov.br/aplicacoes/capacidadebrasil/capacidadebrasil.cfm | AgÃªncia Nacional de Energia ElÃ©trica (Brazil) |  | 2017 | [5 empty] | 171.8891
| BRA | Brazil | Wal Mart Blumenau | BRA0031139 | 1 | -26.9155 | -49.0566 | Oil |  |  |  | 2011 |  | AgÃªncia Nacional de Energia ElÃ©trica (Brazil) | http://www2.aneel.gov.br/aplicacoes/capacidadebrasil/capacidadebrasil.cfm | AgÃªncia Nacional de Energia ElÃ©trica (Brazil) |  | 2017 | [5 empty] | 4.2774
| BRA | Brazil | Wal Mart ChapecÃ³ | BRA0031493 | 1.04 | -27.0924 | -52.6089 | Oil |  |  |  | 2014 |  | AgÃªncia Nacional de Energia ElÃ©trica (Brazil) | http://www2.aneel.gov.br/aplicacoes/capacidadebrasil/capacidadebrasil.cfm | AgÃªncia Nacional de Energia ElÃ©trica (Brazil) |  | 2017 | [5 empty] | 4.4485
| BRA | Brazil | Wal Mart Indaiatuba | BRA0031504 | 1 | -23.0863 | -47.2086 | Oil |  |  |  | 2013 |  | AgÃªncia Nacional de Energia ElÃ©trica (Brazil) | http://www2.aneel.gov.br/aplicacoes/capacidadebrasil/capacidadebrasil.cfm | AgÃªncia Nacional de Energia ElÃ©trica (Brazil) |  | 2017 | [5 empty] | 4.2774
| BRA | Brazil | Wal Mart TaubatÃ© | BRA0031503 | 1 | -23.0224 | -45.5458 | Oil |  |  |  | 2013 |  | AgÃªncia Nacional de Energia ElÃ©trica (Brazil) | http://www2.aneel.gov.br/aplicacoes/capacidadebrasil/capacidadebrasil.cfm | AgÃªncia Nacional de Energia ElÃ©trica (Brazil) |  | 2017 | [5 empty] | 4.2774
| BRA | Brazil | Wal-Mart Campos | BRA0029908 | 1.08 | -21.7499 | -41.3144 | Oil | [5 empty] | AgÃªncia Nacional de Energia ElÃ©trica (Brazil) | http://www2.aneel.gov.br/aplicacoes/capacidadebrasil/capacidadebrasil.cfm | AgÃªncia Nacional de Energia ElÃ©trica (Brazil) | 1092820 | 2017 | [5 empty] | 4.6196
| BRA | Brazil | Wal-Mart Morumbi | BRA0029906 | 1.08 | -23.5438 | -46.6264 | Oil | [5 empty] | AgÃªncia Nacional de Energia ElÃ©trica (Brazil) | http://www2.aneel.gov.br/aplicacoes/capacidadebrasil/capacidadebrasil.cfm | AgÃªncia Nacional de Energia ElÃ©trica (Brazil) | 1092819 | 2017 | [5 empty] | 4.6196
| BRA | Brazil | Walmart Big Brusque | BRA0031150 | 1.04 | -27.1207 | -48.9002 | Oil |  |  |  | 2011 |  | AgÃªncia Nacional de Energia ElÃ©trica (Brazil) | http://www2.aneel.gov.br/aplicacoes/capacidadebrasil/capacidadebrasil.cfm | AgÃªncia Nacional de Energia ElÃ©trica (Brazil) |  | 2017 | [5 empty] | 4.4485
| BRA | Brazil | Walmart Santa Maria | BRA0031501 | 1 | -29.6802 | -53.7975 | Oil |  |  |  | 2013 |  | AgÃªncia Nacional de Energia ElÃ©trica (Brazil) | http://www2.aneel.gov.br/aplicacoes/capacidadebrasil/capacidadebrasil.cfm | AgÃªncia Nacional de Energia ElÃ©trica (Brazil) |  | 2017 | [5 empty] | 4.2774
| BRA | Brazil | Walter Rossi (Antiga Antas II) | BRA0000110 | 15.782 | -21.7472 | -46.6028 | Hydro |  |  |  | 1998 |  | AgÃªncia Nacional de Energia ElÃ©trica (Brazil) | http://www2.aneel.gov.br/aplicacoes/capacidadebrasil/capacidadebrasil.cfm | AgÃªncia Nacional de Energia ElÃ©trica (Brazil) |  | 2017 | [5 empty] | 60.1148
| BRA | Brazil | Wasser Kraft | BRA0029589 | 1.4 | -26.4464 | -53.405 | Hydro |  |  |  | 2009 |  | AgÃªncia Nacional de Energia ElÃ©trica (Brazil) | http://www2.aneel.gov.br/aplicacoes/capacidadebrasil/capacidadebrasil.cfm | AgÃªncia Nacional de Energia ElÃ©trica (Brazil) |  | 2017 | [5 empty] | 5.3327
| BRA | Brazil | West Shopping | BRA0030633 | 3.264 | -22.9028 | -43.2075 | Oil |  |  |  | 2010 |  | AgÃªncia Nacional de Energia ElÃ©trica (Brazil) | http://www2.aneel.gov.br/aplicacoes/capacidadebrasil/capacidadebrasil.cfm | AgÃªncia Nacional de Energia ElÃ©trica (Brazil) |  | 2017 | [5 empty] | 13.9614
| BRA | Brazil | Willy Faller | BRA0030845 | 1 | -27.7904 | -51.001 | Hydro |  |  |  | 2017 |  | AgÃªncia Nacional de Energia ElÃ©trica (Brazil) | http://www2.aneel.gov.br/aplicacoes/capacidadebrasil/capacidadebrasil.cfm | AgÃªncia Nacional de Energia ElÃ©trica (Brazil) | 1112288 | 2017 | [5 empty] | 3.8091
| BRA | Brazil | Xangri-lÃ¡ | BRA0031302 | 27.675 | -29.7767 | -50.0736 | Wind |  |  |  | 2014 |  | AgÃªncia Nacional de Energia ElÃ©trica (Brazil) | http://www2.aneel.gov.br/aplicacoes/capacidadebrasil/capacidadebrasil.cfm | AgÃªncia Nacional de Energia ElÃ©trica (Brazil) | 1058884 | 2017 | [5 empty] | 32.8177
| BRA | Brazil | Xavante | BRA0029011 | 4.95 | -8.175 | -35.3889 | Wind |  |  |  | 2010 |  | AgÃªncia Nacional de Energia ElÃ©trica (Brazil) | http://www2.aneel.gov.br/aplicacoes/capacidadebrasil/capacidadebrasil.cfm | AgÃªncia Nacional de Energia ElÃ©trica (Brazil) |  | 2017 | [5 empty] | 5.8698
| BRA | Brazil | Xavantina | BRA0030263 | 6.075 | -27.0264 | -52.3753 | Hydro |  |  |  | 2015 |  | AgÃªncia Nacional de Energia ElÃ©trica (Brazil) | http://www2.aneel.gov.br/aplicacoes/capacidadebrasil/capacidadebrasil.cfm | AgÃªncia Nacional de Energia ElÃ©trica (Brazil) | 1063433 | 2017 | [5 empty] | 23.1401
| BRA | Brazil | Xavier | BRA0003058 | 6 | -22.1911 | -42.5264 | Hydro | [5 empty] | AgÃªncia Nacional de Energia ElÃ©trica (Brazil) | http://www2.aneel.gov.br/aplicacoes/capacidadebrasil/capacidadebrasil.cfm | AgÃªncia Nacional de Energia ElÃ©trica (Brazil) | 1046522 | 2017 | [5 empty] | 22.8544
| BRA | Brazil | XicÃ£o | BRA0003059 | 1.808 | -21.9189 | -45.4781 | Hydro | [5 empty] | AgÃªncia Nacional de Energia ElÃ©trica (Brazil) | http://www2.aneel.gov.br/aplicacoes/capacidadebrasil/capacidadebrasil.cfm | AgÃªncia Nacional de Energia ElÃ©trica (Brazil) | 1011517 | 2017 | [5 empty] | 6.8868
| BRA | Brazil | XingÃ³ | BRA0027053 | 3162 | -9.6209 | -37.7924 | Hydro |  |  |  | 1994 |  | AgÃªncia Nacional de Energia ElÃ©trica (Brazil) | http://www2.aneel.gov.br/aplicacoes/capacidadebrasil/capacidadebrasil.cfm | AgÃªncia Nacional de Energia ElÃ©trica (Brazil) | 1012618 | 2017 | [5 empty] | 12044.2833
| BRA | Brazil | YAMADA CIDADE NOVA | BRA0033514 | 1.2327 | -1.3524 | -48.3897 | Oil |  |  |  | 2008 |  | AgÃªncia Nacional de Energia ElÃ©trica (Brazil) | http://www2.aneel.gov.br/aplicacoes/capacidadebrasil/capacidadebrasil.cfm | AgÃªncia Nacional de Energia ElÃ©trica (Brazil) |  | 2017 | [5 empty] | 5.2725
| BRA | Brazil | YAMADA PLAZA CASTANHAL | BRA0033440 | 2.392 | -1.2935 | -47.928 | Oil |  |  |  | 2010 |  | AgÃªncia Nacional de Energia ElÃ©trica (Brazil) | http://www2.aneel.gov.br/aplicacoes/capacidadebrasil/capacidadebrasil.cfm | AgÃªncia Nacional de Energia ElÃ©trica (Brazil) |  | 2017 | [5 empty] | 10.2315
| BRA | Brazil | YAMADA PÃTIO BELÃ‰M | BRA0033439 | 1.025 | -1.4532 | -48.4853 | Oil |  |  |  | 2007 |  | AgÃªncia Nacional de Energia ElÃ©trica (Brazil) | http://www2.aneel.gov.br/aplicacoes/capacidadebrasil/capacidadebrasil.cfm | AgÃªncia Nacional de Energia ElÃ©trica (Brazil) |  | 2017 | [5 empty] | 4.3843
| BRA | Brazil | YOKI | BRA0033212 | 2.748 | -22.2413 | -45.9494 | Oil |  |  |  | 2011 |  | AgÃªncia Nacional de Energia ElÃ©trica (Brazil) | http://www2.aneel.gov.br/aplicacoes/capacidadebrasil/capacidadebrasil.cfm | AgÃªncia Nacional de Energia ElÃ©trica (Brazil) |  | 2017 | [5 empty] | 11.7542
| BRA | Brazil | YOKI ALIMENTOS | BRA0030489 | 1.65 | -22.226 | -45.9269 | Oil | [5 empty] | AgÃªncia Nacional de Energia ElÃ©trica (Brazil) | http://www2.aneel.gov.br/aplicacoes/capacidadebrasil/capacidadebrasil.cfm | AgÃªncia Nacional de Energia ElÃ©trica (Brazil) |  | 2017 | [5 empty] | 7.0577
| BRA | Brazil | YPE I | BRA0032152 | 3.65 | -22.7146 | -46.7761 | Oil |  |  |  | 2015 |  | AgÃªncia Nacional de Energia ElÃ©trica (Brazil) | http://www2.aneel.gov.br/aplicacoes/capacidadebrasil/capacidadebrasil.cfm | AgÃªncia Nacional de Energia ElÃ©trica (Brazil) |  | 2017 | [5 empty] | 15.6124
| BRA | Brazil | Yuni GTIS Leopoldo Green | BRA0030865 | 2.055 | -23.5838 | -46.6705 | Gas | [5 empty] | AgÃªncia Nacional de Energia ElÃ©trica (Brazil) | http://www2.aneel.gov.br/aplicacoes/capacidadebrasil/capacidadebrasil.cfm | AgÃªncia Nacional de Energia ElÃ©trica (Brazil) |  | 2017 | [5 empty] | 14.7625
| BRA | Brazil | Zanin | BRA0028325 | 16 | -21.8553 | -48.175 | Biomass |  |  |  | 1983 |  | AgÃªncia Nacional de Energia ElÃ©trica (Brazil) | http://www2.aneel.gov.br/aplicacoes/capacidadebrasil/capacidadebrasil.cfm | AgÃªncia Nacional de Energia ElÃ©trica (Brazil) | 1092467 | 2017 | [5 empty] | 57.2964
| BRA | Brazil | Zanotti Pacatuba | BRA0031314 | 1.524 | -3.8908 | -38.5928 | Oil |  |  |  | 2012 |  | AgÃªncia Nacional de Energia ElÃ©trica (Brazil) | http://www2.aneel.gov.br/aplicacoes/capacidadebrasil/capacidadebrasil.cfm | AgÃªncia Nacional de Energia ElÃ©trica (Brazil) |  | 2017 | [5 empty] | 6.5187
| BRA | Brazil | ZÃ© Tunin | BRA0030597 | 8 | -21.315 | -42.9446 | Hydro |  |  |  | 2012 |  | AgÃªncia Nacional de Energia ElÃ©trica (Brazil) | http://www2.aneel.gov.br/aplicacoes/capacidadebrasil/capacidadebrasil.cfm | AgÃªncia Nacional de Energia ElÃ©trica (Brazil) | 1092898 | 2017 | [5 empty] | 30.4726
| BRA | Brazil | benedito | BRA0030606 | 1 | -24.5125 | -51.774 | Hydro |  |  |  | 1980 |  | AgÃªncia Nacional de Energia ElÃ©trica (Brazil) | http://www2.aneel.gov.br/aplicacoes/capacidadebrasil/capacidadebrasil.cfm | AgÃªncia Nacional de Energia ElÃ©trica (Brazil) |  | 2017 | [5 empty] | 3.8091
| BRA | Brazil | cooperativa regional agropecuaria sul catarinense - coopersulca | BRA0033075 | 1.0944 | -19.2986 | -49.6505 | Oil |  |  |  | 2014 |  | AgÃªncia Nacional de Energia ElÃ©trica (Brazil) | http://www2.aneel.gov.br/aplicacoes/capacidadebrasil/capacidadebrasil.cfm | AgÃªncia Nacional de Energia ElÃ©trica (Brazil) |  | 2017 | [5 empty] | 4.6812
| BRA | Brazil | promold | BRA0033271 | 1.5 | -28.9118 | -49.6516 | Oil |  |  |  | 2015 |  | AgÃªncia Nacional de Energia ElÃ©trica (Brazil) | http://www2.aneel.gov.br/aplicacoes/capacidadebrasil/capacidadebrasil.cfm | AgÃªncia Nacional de Energia ElÃ©trica (Brazil) |  | 2017 | [5 empty] | 6.4161
| BRA | Brazil | Ãgua Benta | BRA0030605 | 1 | -26.0044 | -51.092 | Hydro | [5 empty] | AgÃªncia Nacional de Energia ElÃ©trica (Brazil) | http://www2.aneel.gov.br/aplicacoes/capacidadebrasil/capacidadebrasil.cfm | AgÃªncia Nacional de Energia ElÃ©trica (Brazil) |  | 2017 | [5 empty] | 3.8091
| BRA | Brazil | Ãgua Bonita | BRA0027891 | 17 | -22.7371 | -50.5881 | Biomass |  |  |  | 2006 |  | AgÃªncia Nacional de Energia ElÃ©trica (Brazil) | http://www2.aneel.gov.br/aplicacoes/capacidadebrasil/capacidadebrasil.cfm | AgÃªncia Nacional de Energia ElÃ©trica (Brazil) |  | 2017 | [5 empty] | 60.8774
| BRA | Brazil | Ãgua Limpa | BRA0027919 | 2.76 | -20.7441 | -49.7095 | Biomass |  |  |  | 2000 |  | AgÃªncia Nacional de Energia ElÃ©trica (Brazil) | http://www2.aneel.gov.br/aplicacoes/capacidadebrasil/capacidadebrasil.cfm | AgÃªncia Nacional de Energia ElÃ©trica (Brazil) |  | 2017 | [5 empty] | 9.8836
| BRA | Brazil | Ãgua Limpa | BRA0028447 | 14 | -11.6922 | -46.705 | Hydro |  |  |  | 2010 |  | AgÃªncia Nacional de Energia ElÃ©trica (Brazil) | http://www2.aneel.gov.br/aplicacoes/capacidadebrasil/capacidadebrasil.cfm | AgÃªncia Nacional de Energia ElÃ©trica (Brazil) | 1063440 | 2017 | [5 empty] | 53.327
| BRA | Brazil | Ãgua Santa | BRA0030589 | 1 | -26.0089 | -51.057 | Hydro |  |  |  | 1950 |  | AgÃªncia Nacional de Energia ElÃ©trica (Brazil) | http://www2.aneel.gov.br/aplicacoes/capacidadebrasil/capacidadebrasil.cfm | AgÃªncia Nacional de Energia ElÃ©trica (Brazil) |  | 2017 | [5 empty] | 3.8091
| BRA | Brazil | Ãgua Vermelha (Antiga JosÃ© ErmÃ­rio de Moraes) | BRA0000041 | 1396.2 | -19.8511 | -50.3456 | Hydro |  |  |  | 1978 |  | AgÃªncia Nacional de Energia ElÃ©trica (Brazil) | http://www2.aneel.gov.br/aplicacoes/capacidadebrasil/capacidadebrasil.cfm | AgÃªncia Nacional de Energia ElÃ©trica (Brazil) |  | 2017 | [5 empty] | 5318.2253
| BRA | Brazil | Ã‚ngelo Cassol | BRA0028849 | 3.6 | -11.93 | -62.1008 | Hydro |  |  |  | 2011 |  | AgÃªncia Nacional de Energia ElÃ©trica (Brazil) | http://www2.aneel.gov.br/aplicacoes/capacidadebrasil/capacidadebrasil.cfm | AgÃªncia Nacional de Energia ElÃ©trica (Brazil) | 1068038 | 2017 | [5 empty] | 13.7127
| BRA | Brazil | Ãndio CondÃ¡ | BRA0029590 | 2.9 | -27.1382 | -52.7004 | Hydro |  |  |  | 2015 |  | AgÃªncia Nacional de Energia ElÃ©trica (Brazil) | http://www2.aneel.gov.br/aplicacoes/capacidadebrasil/capacidadebrasil.cfm | AgÃªncia Nacional de Energia ElÃ©trica (Brazil) | 1092782 | 2017 | [5 empty] | 11.0463
| BRN | Brunei Darussalam | Berakas CCGT Power Plant Brunei | GEODB0045545 | 102 | 4.9707 | 114.9303 | Gas | [5 empty] | GEODB | http://globalenergyobservatory.org | GEODB | 1010103 | 2017 | [5 empty] | 776.4881
| BRN | Brunei Darussalam | Bukit Panggal CCGT Power Station Brunei | GEODB0045547 | 110 | 4.8282 | 114.7461 | Gas | [5 empty] | GEODB | http://globalenergyobservatory.org | GEODB | 1053218 | 2017 | [5 empty] | 837.3891
| BRN | Brunei Darussalam | Gadong 2 Power Plant Brunei Darussalam | GEODB0045543 | 128 | 4.9111 | 114.9103 | Gas | [5 empty] | GEODB | http://globalenergyobservatory.org | GEODB | 1011368 | 2017 | [5 empty] | 974.4164
| BRN | Brunei Darussalam | Lumut Cogen Power Station Brunei | GEODB0045546 | 246 | 4.6654 | 114.4646 | Gas | [5 empty] | GEODB | http://globalenergyobservatory.org | GEODB |  | 2017 | [5 empty] | 1872.7065
| BGR | Bulgaria | AES Galabovo | WRI1075858 | 670 | 42.1573 | 25.9084 | Coal |  |  |  | 2011 | AES | GCPT | https://endcoal.org/global-coal-plant-tracker/ | GCPT | [7 empty] | 2937.7135
| BGR | Bulgaria | Bobov Dol power station | WRI1008057 | 630 | 42.2855 | 23.0342 | Coal |  |  |  | 1974 | Energia MK | GCPT | https://endcoal.org/global-coal-plant-tracker/ | GCPT | 1023672 | [6 empty] | 2762.3276
| BGR | Bulgaria | Brikel power station | WRI1008041 | 240 | 42.1551 | 25.9072 | Coal |  |  |  | 1961 | Brikel EAD | GCPT | https://endcoal.org/global-coal-plant-tracker/ | WRI | 1023681 | [6 empty] | 1052.3153
| BGR | Bulgaria | Deven power station | WRI1008042 | 174 | 43.1964 | 27.6327 | Coal |  |  |  | 2009 | Deven AD | GCPT | https://endcoal.org/global-coal-plant-tracker/ | GCPT | [7 empty] | 762.9286
| BGR | Bulgaria | IVAILOVGRAD | WRI1008048 | 114 | 41.5839 | 26.1075 | Hydro | [5 empty] | ENTSOE | https://transparency.entsoe.eu/generation/r2/installedCapacityPerProductionUnit/show | WRI | 1023676 | [6 empty] | 300.6037
| BGR | Bulgaria | KARDZHALI | WRI1008049 | 110 | 41.6334 | 25.3381 | Hydro | [5 empty] | ENTSOE | https://transparency.entsoe.eu/generation/r2/installedCapacityPerProductionUnit/show | WRI | 1023677 | [6 empty] | 290.0562
| BGR | Bulgaria | KOZLODUY | WRI1008053 | 2000 | 43.7438 | 23.7723 | Nuclear | [5 empty] | ENTSOE | https://transparency.entsoe.eu/generation/r2/installedCapacityPerProductionUnit/show | WRI | 1023679 | [6 empty] | 15867
| BGR | Bulgaria | MOMINA KLISU | WRI1008050 | 120 | 42.232 | 23.9494 | Hydro | [5 empty] | ENTSOE | https://transparency.entsoe.eu/generation/r2/installedCapacityPerProductionUnit/show | WRI | 1040577 | [6 empty] | 316.4249
| BGR | Bulgaria | Maritsa 3 power station | WRI1008058 | 120 | 42.0519 | 25.6231 | Coal |  |  |  | 1971 | TEC Maritsa 3 AD | GCPT | https://endcoal.org/global-coal-plant-tracker/ | GCPT | 1040587 | [6 empty] | 526.1576
| BGR | Bulgaria | Maritsa Itzok-2 power station | WRI1008060 | 1602 | 42.2541 | 26.134 | Coal |  |  |  | 1979 | TEC Maritsa Iztok 2 EAD | GCPT | https://endcoal.org/global-coal-plant-tracker/ | GCPT | 1023682 | [6 empty] | 7024.2046
| BGR | Bulgaria | Maritsa Itzok-3 power station | WRI1008061 | 908 | 42.145 | 26.0025 | Coal |  |  |  | 1980 | Contour Global Maritsa Iztok 3 AD | GCPT | https://endcoal.org/global-coal-plant-tracker/ | GCPT | 1023683 | [6 empty] | 3981.2595
| BGR | Bulgaria | PESHTERA | WRI1008051 | 135 | 42.0132 | 24.2574 | Hydro | [5 empty] | ENTSOE | https://transparency.entsoe.eu/generation/r2/installedCapacityPerProductionUnit/show | WRI | 1023685 | [6 empty] | 355.978
| BGR | Bulgaria | PSBELMEKEN | WRI1008054 | 375 | 42.1996 | 23.8586 | Hydro | [5 empty] | ENTSOE | https://transparency.entsoe.eu/generation/r2/installedCapacityPerProductionUnit/show | WRI | 1023671 | [6 empty] | 988.8279
| BGR | Bulgaria | PSCHAIRA GEN | WRI1008055 | 864 | 42.1603 | 23.8612 | Hydro | [5 empty] | ENTSOE | https://transparency.entsoe.eu/generation/r2/installedCapacityPerProductionUnit/show | WRI | 1023673 | [6 empty] | 2278.2594
| BGR | Bulgaria | RUSE | WRI1008046 | 180 | 43.8662 | 26.0093 | Coal | [5 empty] | ENTSOE | https://transparency.entsoe.eu/generation/r2/installedCapacityPerProductionUnit/show | WRI | 1023689 | [6 empty] | 789.2365
| BGR | Bulgaria | Republika power station | WRI1008045 | 105 | 42.6064 | 23.0784 | Coal |  |  |  | 1951 | Toplofikacia Pernik Ead | GCPT | https://endcoal.org/global-coal-plant-tracker/ | WRI | 1023687 | [6 empty] | 460.3879
| BGR | Bulgaria | SESTRIMO | WRI1008052 | 240 | 42.2083 | 23.9158 | Hydro | [5 empty] | ENTSOE | https://transparency.entsoe.eu/generation/r2/installedCapacityPerProductionUnit/show | WRI | 1023689 | [6 empty] | 632.8498
| BGR | Bulgaria | SVETI NIKOLA | WRI1008062 | 156 | 43.4229 | 28.376 | Wind | [5 empty] | ENTSOE | https://transparency.entsoe.eu/generation/r2/installedCapacityPerProductionUnit/show | WRI | 1068536 | [6 empty] | 1331
| BGR | Bulgaria | TOPLO RUSE | WRI1008059 | 110 | 42.2569 | 26.136 | Coal | [5 empty] | ENTSOE | https://transparency.entsoe.eu/generation/r2/installedCapacityPerProductionUnit/show | WRI | [7 empty] | 482.3112
| BGR | Bulgaria | Vidin Works power station | WRI1075859 | 120 | 43.9484 | 22.8509 | Coal |  |  |  | 1970 | Vidachim | GCPT | https://endcoal.org/global-coal-plant-tracker/ | GCPT | [7 empty] | 526.1576
| BFA | Burkina Faso | Bagre | WRI1023019 | 16 | 11.475 | -0.546 | Hydro |  |  |  |  | SociÃ©tÃ© Nationale d'Ã©lectricitÃ© du Burkina Faso | African Development Bank Group | http://powerafrica.opendataforafrica.org | Power Africa | 1029199
| BFA | Burkina Faso | Bobo | WRI1023020 | 23.846 | 11.2 | -4.3 | Oil |  |  |  |  | SociÃ©tÃ© Nationale d'Ã©lectricitÃ© du Burkina Faso | African Development Bank Group | http://powerafrica.opendataforafrica.org | Power Africa | 1029201
| BFA | Burkina Faso | Kompienga | WRI1023021 | 14 | 11.07 | 0.7 | Hydro |  |  |  |  | SociÃ©tÃ© Nationale d'Ã©lectricitÃ© du Burkina Faso | African Development Bank Group | http://powerafrica.opendataforafrica.org | Power Africa | 1029211
| BFA | Burkina Faso | Kossodo | WRI1023022 | 64 | 12.3703 | -1.5247 | Oil |  |  |  |  | SociÃ©tÃ© Nationale d'Ã©lectricitÃ© du Burkina Faso | African Development Bank Group | http://powerafrica.opendataforafrica.org | Power Africa | 1057220
| BFA | Burkina Faso | Ouaga | WRI1023023 | 58.56 | 12.3703 | -1.5247 | Oil |  |  |  |  | SociÃ©tÃ© Nationale d'Ã©lectricitÃ© du Burkina Faso | African Development Bank Group | http://powerafrica.opendataforafrica.org | Power Africa | 1029222
| BDI | Burundi | Kabu | WRI1023024 | 20 | -2.89 | 29.12 | Hydro | [5 empty] | African Development Bank Group | http://powerafrica.opendataforafrica.org | Power Africa | 1057359
| BDI | Burundi | Mpanda Burundi | WRI1023025 | 10.4 | -3.0833 | 29.3944 | Hydro | [5 empty] | African Development Bank Group | http://powerafrica.opendataforafrica.org | Power Africa | 1011419
| BDI | Burundi | Rwegura | WRI1023026 | 19.17 | -2.9319 | 29.5194 | Hydro | [5 empty] | African Development Bank Group | http://powerafrica.opendataforafrica.org | Power Africa | 1026909
| KHM | Cambodia | Angkor Biomass | WRI1026841 | 2 | 11.5123 | 104.7165 | Biomass |  |  |  | 2014 |  | CDM | https://cdm.unfccc.int/Projects/DB/DNV-CUK1144657688.42/view | WRI | [7 empty] | 14
| KHM | Cambodia | Kamchay | WRI1026835 | 193 | 10.7041 | 104.1175 | Hydro |  |  |  | 2011 |  | ElectricitÃ© du Cambodge | http://eac.gov.kh/wp-content/uploads/2015/07/report-2014en.pdf | WRI | [7 empty] | 393.2189
| KHM | Cambodia | Khmer Electric Power Diesel Power Plant | WRI1026844 | 30 | 11.5238 | 104.873 | Oil |  |  |  | 2005 | Khmer Electrical Power Company Ltd. | Wartsila | http://www.wartsila.com/media/news/26-05-2004-wartsila-power-for-cambodian-ipp | WRI | [7 empty] | 183.0224
| KHM | Cambodia | Kirirom I | WRI1026834 | 12 | 11.2377 | 104.0343 | Hydro |  |  |  | 2002 |  | ElectricitÃ© du Cambodge | http://eac.gov.kh/wp-content/uploads/2015/07/report-2014en.pdf | WRI | [7 empty] | 24.4488
| KHM | Cambodia | Lower Russei Chrum | WRI1026838 | 338 | 11.7818 | 103.0854 | Hydro |  |  |  | 2014 |  | ElectricitÃ© du Cambodge | http://eac.gov.kh/wp-content/uploads/2015/07/report-2014en.pdf | WRI | [7 empty] | 688.6425
| KHM | Cambodia | MH Bio-Ethanol Distillery | WRI1026843 | 23.2 | 11.7594 | 104.8242 | Waste |  |  |  | 2014 |  | CDM | https://cdm.unfccc.int/Projects/DB/KEMCO1329369509.41/view | WRI | [7 empty] | 0
| KHM | Cambodia | Phnom Penh Diesel | WRI1026845 | 18.6 | 11.5904 | 104.9153 | Oil |  |  |  | 1996 | ElectricitÃ© du Cambodge | Wartsila | http://www.wartsila.com/media/news/26-05-2004-wartsila-power-for-cambodian-ipp | WRI | [7 empty] | 113.4739
| KHM | Cambodia | Siang Phong | WRI1026842 | 2 | 11.7946 | 105.8926 | Waste |  |  |  | 2014 | Siang Phong Agriculture Development Co | CDM | https://cdm.unfccc.int/Projects/DB/SIRIM1292836347.34/view | WRI | [7 empty] | 0
| KHM | Cambodia | Sihanoukville CEL power station | WRI1026840 | 100 | 10.7402 | 103.5808 | Coal |  |  |  | 2014 | Cambodian Energy Limited | GCPT | https://endcoal.org/global-coal-plant-tracker/ | WRI | 1067950 | [6 empty] | 170.8911
| KHM | Cambodia | Sihanoukville CIIDG power station | WRI1075837 | 405 | 10.7326 | 103.5835 | Coal |  |  |  | 2015 | CIIDG Erdos Hongjun Electric Power Co. | GCPT | https://endcoal.org/global-coal-plant-tracker/ | GCPT | [7 empty] | 692.1089
| KHM | Cambodia | Sihanoukville Diesel | WRI1026846 | 5 | 10.6124 | 103.6287 | Oil |  |  |  | 1998 | ElectricitÃ© du Cambodge | Wartsila | http://www.wartsila.com/media/news/26-05-2004-wartsila-power-for-cambodian-ipp | WRI | 1015180 | [6 empty] | 30.5037
| KHM | Cambodia | Stung Atai | WRI1026837 | 120 | 12.0752 | 103.1899 | Hydro |  |  |  | 2013 |  | ElectricitÃ© du Cambodge | http://eac.gov.kh/wp-content/uploads/2015/07/report-2014en.pdf | WRI | 1069123 | [6 empty] | 244.4884
| KHM | Cambodia | Stung Tatai | WRI1026839 | 246 | 11.6346 | 103.2612 | Hydro |  |  |  | 2014 |  | ElectricitÃ© du Cambodge | http://eac.gov.kh/wp-content/uploads/2015/07/report-2014en.pdf | WRI | 1070892 | [6 empty] | 501.2013
| CMR | Cameroon | Bafoussam | WRI1023028 | 10.62 | 5.4667 | 10.4167 | Oil | [5 empty] | African Development Bank Group | http://powerafrica.opendataforafrica.org | Power Africa | 1029269 | [6 empty] | 183.132
| CMR | Cameroon | Douala Bassa | WRI1023030 | 14.14 | 4.05 | 9.7 | Oil | [5 empty] | African Development Bank Group | http://powerafrica.opendataforafrica.org | Power Africa | 1029271 | [6 empty] | 243.8311
| CMR | Cameroon | Edea | WRI1023031 | 154.2 | 3.8127 | 10.1278 | Hydro | [5 empty] | African Development Bank Group | http://powerafrica.opendataforafrica.org | Power Africa | 1029274 | [6 empty] | 1240.0597
| CMR | Cameroon | Garoua | WRI1023032 | 16 | 9.3 | 13.4 | Oil | [5 empty] | African Development Bank Group | http://powerafrica.opendataforafrica.org | Power Africa | 1029276 | [6 empty] | 275.905
| CMR | Cameroon | Kribi | WRI1023033 | 200 | 3.01 | 9.96 | Gas | [5 empty] | African Development Bank Group | http://powerafrica.opendataforafrica.org | Power Africa | 1065654 | [6 empty] | 896
| CMR | Cameroon | Lagdo | WRI1023034 | 80 | 9.0594 | 13.6882 | Hydro | [5 empty] | African Development Bank Group | http://powerafrica.opendataforafrica.org | Power Africa | 1029278 | [6 empty] | 643.3513
| CMR | Cameroon | Limbe | WRI1023035 | 10.62 | 4.0167 | 9.2 | Oil | [5 empty] | African Development Bank Group | http://powerafrica.opendataforafrica.org | Power Africa | 1029279 | [6 empty] | 183.132
| CMR | Cameroon | Song Loulou | WRI1023036 | 396 | 4.078 | 10.4649 | Hydro | [5 empty] | African Development Bank Group | http://powerafrica.opendataforafrica.org | Power Africa | 1029286 | [6 empty] | 3184.589
| CAN | Canada | 13th Side Road | CAN0007595 | 9.5 | 42.855 | -80.3607 | Solar |  |  |  |  | Skypower Ltd / Sunedison | Natural Resources Canada | ftp://ftp.maps.canada.ca/pub/nacei_cnaie/energy_infrastructure/PowerPlantsRenewGE1MW_NorthAmerica_201708.xlsx | Natural Resources Canada | 62914 | 2013 | [5 empty] | 9.7951
| CAN | Canada | Aberfeldie | CAN0007597 | 24 | 49.4933 | -115.3624 | Hydro |  |  |  |  | BC Hydro | Natural Resources Canada | ftp://ftp.maps.canada.ca/pub/nacei_cnaie/energy_infrastructure/PowerPlantsRenewGE1MW_NorthAmerica_201708.xlsx | Natural Resources Canada | 14141 | 2017 | [5 empty] | 113.8006
| CAN | Canada | Abitibi Canyon | CAN0002096 | 349 | 49.8822 | -81.567 | Hydro | [5 empty] | Natural Resources Canada | http://ftp.maps.canada.ca/pub/nacei_cnaie/energy_infrastructure/PowerPlantsAllGE100MW_NorthAmerica_201708.xlsx | Natural Resources Canada | 28953 | 2017 | [5 empty] | 1654.8508
| CAN | Canada | AbÃ©naquis | CAN0007596 | 2.1 | 45.4052 | -71.8932 | Hydro |  |  |  |  | Ville de Sherbrooke /Hydro Sherbrooke | Natural Resources Canada | ftp://ftp.maps.canada.ca/pub/nacei_cnaie/energy_infrastructure/PowerPlantsRenewGE1MW_NorthAmerica_201708.xlsx | Natural Resources Canada | 22692 | 2017 | [5 empty] | 9.9576
| CAN | Canada | Adam-Cunningham | CAN0007599 | 7 | 48.6581 | -71.1708 | Hydro |  |  |  |  | Hydro Saguenay | Natural Resources Canada | ftp://ftp.maps.canada.ca/pub/nacei_cnaie/energy_infrastructure/PowerPlantsRenewGE1MW_NorthAmerica_201708.xlsx | Natural Resources Canada | 24345 | 2017 | [5 empty] | 33.1918
| CAN | Canada | Adelaide | CAN0007600 | 59.9 | 42.9877 | -81.7068 | Wind |  |  |  |  | Kerwood Wind LP | Natural Resources Canada | ftp://ftp.maps.canada.ca/pub/nacei_cnaie/energy_infrastructure/PowerPlantsRenewGE1MW_NorthAmerica_201708.xlsx | Natural Resources Canada | 65418 | 2016 | [5 empty] | 111.2616
| CAN | Canada | Adelaide (Suncor) | CAN0007601 | 40 | 43.0184 | -81.7392 | Wind |  |  |  |  | Suncor Adelaide Wind LP | Natural Resources Canada | ftp://ftp.maps.canada.ca/pub/nacei_cnaie/energy_infrastructure/PowerPlantsRenewGE1MW_NorthAmerica_201708.xlsx | Natural Resources Canada | 68914 | 2016 | [5 empty] | 74.2982
| CAN | Canada | Adelaide 1 | CAN0007602 | 10 | 42.9585 | -81.6708 | Solar |  |  |  |  | Met Fiera Solar Adelaide 1 LP | Natural Resources Canada | ftp://ftp.maps.canada.ca/pub/nacei_cnaie/energy_infrastructure/PowerPlantsRenewGE1MW_NorthAmerica_201708.xlsx | Natural Resources Canada |  | 2017 | [5 empty] | 10.3106
| CAN | Canada | Aeolus | CAN0007603 | 3 | 47.0368 | -64.0051 | Wind |  |  |  |  | PEI Energy Corp | Natural Resources Canada | ftp://ftp.maps.canada.ca/pub/nacei_cnaie/energy_infrastructure/PowerPlantsRenewGE1MW_NorthAmerica_201708.xlsx | Natural Resources Canada | 59174 | 2016 | [5 empty] | 5.5724
| CAN | Canada | Aguasabon | CAN0007604 | 45 | 48.7867 | -87.161 | Hydro | [5 empty] | Natural Resources Canada | ftp://ftp.maps.canada.ca/pub/nacei_cnaie/energy_infrastructure/PowerPlantsRenewGE1MW_NorthAmerica_201708.xlsx | Natural Resources Canada | 28957 | 2017 | [5 empty] | 213.3762
| CAN | Canada | Aishihik | CAN0007605 | 37 | 61.0351 | -137.0509 | Hydro | [5 empty] | Natural Resources Canada | ftp://ftp.maps.canada.ca/pub/nacei_cnaie/energy_infrastructure/PowerPlantsRenewGE1MW_NorthAmerica_201708.xlsx | Natural Resources Canada | 37595 | 2016 | [5 empty] | 175.4426
| CAN | Canada | Akolkolex | CAN0007606 | 10 | 50.8227 | -118.0295 | Hydro |  |  |  |  | TransAlta (100%) | Natural Resources Canada | ftp://ftp.maps.canada.ca/pub/nacei_cnaie/energy_infrastructure/PowerPlantsRenewGE1MW_NorthAmerica_201708.xlsx | Natural Resources Canada | 15478 | 2017 | [5 empty] | 47.4169
| CAN | Canada | AlPac Boyle | CAN0002097 | 125 | 54.921 | -112.8622 | Biomass |  |  |  |  | APF Athabasca | Natural Resources Canada | http://ftp.maps.canada.ca/pub/nacei_cnaie/energy_infrastructure/PowerPlantsAllGE100MW_NorthAmerica_201708.xlsx | Natural Resources Canada |  | 2017 | [5 empty] | 232.0471
| CAN | Canada | Alderville 3 | CAN0007607 | 5 | 44.1939 | -78.0946 | Solar |  |  |  |  | Alderville Solar LP | Natural Resources Canada | ftp://ftp.maps.canada.ca/pub/nacei_cnaie/energy_infrastructure/PowerPlantsRenewGE1MW_NorthAmerica_201708.xlsx | Natural Resources Canada |  | 2017 | [5 empty] | 5.1553
| CAN | Canada | Alexander | CAN0007608 | 69 | 49.1355 | -88.358 | Hydro | [5 empty] | Natural Resources Canada | ftp://ftp.maps.canada.ca/pub/nacei_cnaie/energy_infrastructure/PowerPlantsRenewGE1MW_NorthAmerica_201708.xlsx | Natural Resources Canada | 28954 | 2017 | [5 empty] | 327.1768
| CAN | Canada | Alfred | CAN0007609 | 10 | 45.54 | -74.8878 | Solar |  |  |  |  | 2225228 Ontario Inc | Natural Resources Canada | ftp://ftp.maps.canada.ca/pub/nacei_cnaie/energy_infrastructure/PowerPlantsRenewGE1MW_NorthAmerica_201708.xlsx | Natural Resources Canada | 68416 | 2017 | [5 empty] | 10.3106
| CAN | Canada | Algoma Cogeneration | CAN1060003 | 63 | 49.5244 | -84.3712 | Gas |  |  |  | 2009 | Essar Steel Algoma | Canadian Power Plant Database | http://www.cbc.ca/news2/interactives/database-cdnpowerplants/?appSession=37157089528396396394056638291117802843348425060575648208153793135366829336033758248443548607051384464831349653596564231536607108 | WRI | [7 empty] | 195.3546
| CAN | Canada | Almonte | CAN0007610 | 5 | 45.2258 | -76.1981 | Hydro | [5 empty] | Natural Resources Canada | ftp://ftp.maps.canada.ca/pub/nacei_cnaie/energy_infrastructure/PowerPlantsRenewGE1MW_NorthAmerica_201708.xlsx | Natural Resources Canada | 64128 | 2014 | [5 empty] | 23.7085
| CAN | Canada | Amherst Community Wind Farm | CAN0008573 | 6 | 45.83 | -64.144 | Wind |  |  |  |  | Natural Forces | Natural Resources Canada | ftp://ftp.maps.canada.ca/pub/nacei_cnaie/energy_infrastructure/PowerPlantsRenewGE1MW_NorthAmerica_201708.xlsx | Natural Resources Canada | 68543 | 2016 | [5 empty] | 11.1447
| CAN | Canada | Amherst I | CAN0007612 | 31.5 | 45.8267 | -64.2417 | Wind | [5 empty] | Natural Resources Canada | ftp://ftp.maps.canada.ca/pub/nacei_cnaie/energy_infrastructure/PowerPlantsRenewGE1MW_NorthAmerica_201708.xlsx | Natural Resources Canada | 63328 | 2016 | [5 empty] | 58.5099
| CAN | Canada | Amherstburg Solar | CAN0007613 | 10 | 42.1449 | -83.0769 | Solar |  |  |  |  | Ge Energy Financial (90%) / Fiera Axium Infrastructure (10%) | Natural Resources Canada | ftp://ftp.maps.canada.ca/pub/nacei_cnaie/energy_infrastructure/PowerPlantsRenewGE1MW_NorthAmerica_201708.xlsx | Natural Resources Canada | 66330 | 2013 | [5 empty] | 10.3106
| CAN | Canada | Amherstburg-1 | CAN0007614 | 20 | 42.1637 | -83.0807 | Solar |  |  |  |  | Capstone Infrastructure Corp | Natural Resources Canada | ftp://ftp.maps.canada.ca/pub/nacei_cnaie/energy_infrastructure/PowerPlantsRenewGE1MW_NorthAmerica_201708.xlsx | Natural Resources Canada |  | 2016 | [5 empty] | 20.6212
| CAN | Canada | Amherstburg-2 | CAN0007615 | 15 | 42.169 | -83.0876 | Solar |  |  |  |  | Enbridge | Natural Resources Canada | ftp://ftp.maps.canada.ca/pub/nacei_cnaie/energy_infrastructure/PowerPlantsRenewGE1MW_NorthAmerica_201708.xlsx | Natural Resources Canada |  | 2016 | [5 empty] | 15.4659
| CAN | Canada | Andrews | CAN0007616 | 47 | 47.2386 | -84.6461 | Hydro |  |  |  |  | Brookfield Renewable Power Inc | Natural Resources Canada | ftp://ftp.maps.canada.ca/pub/nacei_cnaie/energy_infrastructure/PowerPlantsRenewGE1MW_NorthAmerica_201708.xlsx | Natural Resources Canada | 21366 | 2017 | [5 empty] | 222.8596
| CAN | Canada | Annacis Island Wwtp | CAN0007617 | 3.2 | 49.1668 | -122.9497 | Biomass | [5 empty] | Natural Resources Canada | ftp://ftp.maps.canada.ca/pub/nacei_cnaie/energy_infrastructure/PowerPlantsRenewGE1MW_NorthAmerica_201708.xlsx | Natural Resources Canada | 41523 | 2013 | [5 empty] | 5.9404
| CAN | Canada | Annapolis Tidal | CAN0007618 | 20 | 44.753 | -65.5119 | Wave and Tidal |  |  |  |  | Nova Scotia Power Inc | Natural Resources Canada | ftp://ftp.maps.canada.ca/pub/nacei_cnaie/energy_infrastructure/PowerPlantsRenewGE1MW_NorthAmerica_201708.xlsx | Natural Resources Canada | 28521 | 2017
| CAN | Canada | Appleton | CAN0007619 | 1.4 | 45.1829 | -76.1267 | Hydro |  |  |  |  | Canadian Hydro Developers Inc | Natural Resources Canada | ftp://ftp.maps.canada.ca/pub/nacei_cnaie/energy_infrastructure/PowerPlantsRenewGE1MW_NorthAmerica_201708.xlsx | Natural Resources Canada | 45741 | 2017 | [5 empty] | 6.6384
| CAN | Canada | Ardenville | CAN0007620 | 69 | 49.583 | -113.4351 | Wind |  |  |  |  | TransAlta | Natural Resources Canada | ftp://ftp.maps.canada.ca/pub/nacei_cnaie/energy_infrastructure/PowerPlantsRenewGE1MW_NorthAmerica_201708.xlsx | Natural Resources Canada | 59763 | 2016 | [5 empty] | 128.1645
| CAN | Canada | Aria | CAN0007621 | 9 | 44.629 | -79.8493 | Solar |  |  |  |  | Concord Aria Partnership | Natural Resources Canada | ftp://ftp.maps.canada.ca/pub/nacei_cnaie/energy_infrastructure/PowerPlantsRenewGE1MW_NorthAmerica_201708.xlsx | Natural Resources Canada | 67202 | 2017 | [5 empty] | 9.2795
| CAN | Canada | Armow | CAN0002098 | 180 | 44.2044 | -81.4574 | Wind |  |  |  |  | Sp Armow Wind Ontario LP | Natural Resources Canada | http://ftp.maps.canada.ca/pub/nacei_cnaie/energy_infrastructure/PowerPlantsAllGE100MW_NorthAmerica_201708.xlsx | Natural Resources Canada | 64545 | 2016 | [5 empty] | 334.3421
| CAN | Canada | Armstrong Cogeneration | CAN0007623 | 20 | 50.3922 | -119.2259 | Biomass |  |  |  |  | Tolko BC | Natural Resources Canada | ftp://ftp.maps.canada.ca/pub/nacei_cnaie/energy_infrastructure/PowerPlantsRenewGE1MW_NorthAmerica_201708.xlsx | Natural Resources Canada |  | 2016 | [5 empty] | 37.1275
| CAN | Canada | Arnprior | CAN0007624 | 82 | 45.4187 | -76.347 | Hydro | [5 empty] | Natural Resources Canada | ftp://ftp.maps.canada.ca/pub/nacei_cnaie/energy_infrastructure/PowerPlantsRenewGE1MW_NorthAmerica_201708.xlsx | Natural Resources Canada | 28951 | 2017 | [5 empty] | 388.8188
| CAN | Canada | Arnprior Solar | CAN0007625 | 23.4 | 45.4083 | -76.275 | Solar |  |  |  |  | EDF Energies Nouvelles | Natural Resources Canada | ftp://ftp.maps.canada.ca/pub/nacei_cnaie/energy_infrastructure/PowerPlantsRenewGE1MW_NorthAmerica_201708.xlsx | Natural Resources Canada | 60014 | 2017 | [5 empty] | 24.1268
| CAN | Canada | Arrow Lakes | CAN0002099 | 185 | 49.343 | -117.7688 | Hydro |  |  |  |  | Columbia Power (50%) / Columbia Basin Trust (50%) | Natural Resources Canada | http://ftp.maps.canada.ca/pub/nacei_cnaie/energy_infrastructure/PowerPlantsAllGE100MW_NorthAmerica_201708.xlsx | Natural Resources Canada | 14171 | 2017 | [5 empty] | 877.2132
| CAN | Canada | Arthur | CAN0007627 | 10 | 43.8478 | -80.5152 | Wind |  |  |  |  | Arthur Wind Farm Ltd Partnership | Natural Resources Canada | ftp://ftp.maps.canada.ca/pub/nacei_cnaie/energy_infrastructure/PowerPlantsRenewGE1MW_NorthAmerica_201708.xlsx | Natural Resources Canada |  | 2016 | [5 empty] | 18.5746
| CAN | Canada | Ash River | CAN0007628 | 28 | 49.3734 | -125.1506 | Hydro |  |  |  |  | BC Hydro | Natural Resources Canada | ftp://ftp.maps.canada.ca/pub/nacei_cnaie/energy_infrastructure/PowerPlantsRenewGE1MW_NorthAmerica_201708.xlsx | Natural Resources Canada | 14143 | 2017 | [5 empty] | 132.7674
| CAN | Canada | Ashlu Creek | CAN0007629 | 49.9 | 49.9143 | -123.325 | Hydro |  |  |  |  | Innergex Inc | Natural Resources Canada | ftp://ftp.maps.canada.ca/pub/nacei_cnaie/energy_infrastructure/PowerPlantsRenewGE1MW_NorthAmerica_201708.xlsx | Natural Resources Canada | 59784 | 2017 | [5 empty] | 236.6105
| CAN | Canada | Atholville | CAN0007630 | 21 | 47.9927 | -66.7225 | Biomass | [5 empty] | Natural Resources Canada | ftp://ftp.maps.canada.ca/pub/nacei_cnaie/energy_infrastructure/PowerPlantsRenewGE1MW_NorthAmerica_201708.xlsx | Natural Resources Canada |  | 2014 | [5 empty] | 38.9839
| CAN | Canada | Atikokan-G1 | CAN0002100 | 215 | 48.8381 | -91.5708 | Biomass |  |  |  |  | Ontario Power Generation Inc | Natural Resources Canada | http://ftp.maps.canada.ca/pub/nacei_cnaie/energy_infrastructure/PowerPlantsAllGE100MW_NorthAmerica_201708.xlsx | Natural Resources Canada | 28955 | 2017 | [5 empty] | 399.121
| CAN | Canada | Aubrey Falls | CAN0002101 | 162 | 46.9095 | -83.2129 | Hydro |  |  |  |  | Brookfield Renewable Power Inc | Natural Resources Canada | http://ftp.maps.canada.ca/pub/nacei_cnaie/energy_infrastructure/PowerPlantsAllGE100MW_NorthAmerica_201708.xlsx | Natural Resources Canada | 28952 | 2017 | [5 empty] | 768.1542
| CAN | Canada | Auburn | CAN0007633 | 2 | 44.3235 | -78.314 | Hydro | [5 empty] | Natural Resources Canada | ftp://ftp.maps.canada.ca/pub/nacei_cnaie/energy_infrastructure/PowerPlantsRenewGE1MW_NorthAmerica_201708.xlsx | Natural Resources Canada | 28956 | 2017 | [5 empty] | 9.4834
| CAN | Canada | Auld's Mountain | CAN0007634 | 4.6 | 45.5949 | -62.3745 | Wind | [5 empty] | Natural Resources Canada | ftp://ftp.maps.canada.ca/pub/nacei_cnaie/energy_infrastructure/PowerPlantsRenewGE1MW_NorthAmerica_201708.xlsx | Natural Resources Canada | 67904 | 2016 | [5 empty] | 8.5443
| CAN | Canada | Aurora | CAN1060031 | 85 | 50.65 | -102.0843 | Gas |  |  |  | 1999 | Syncrude | Canadian Power Plant Database | http://www.cbc.ca/news2/interactives/database-cdnpowerplants/?appSession=37157089528396396394056638291117802843348425060575648208153793135366829336033758248443548607051384464831349653596564231536607108 | WRI | [7 empty] | 263.5737
| CAN | Canada | Aurora | CAN0002020 | 160 | 57.298 | -111.506 | Gas |  |  |  |  | Syncrude | Natural Resources Canada | http://ftp.maps.canada.ca/pub/nacei_cnaie/energy_infrastructure/PowerPlantsAllGE100MW_NorthAmerica_201708.xlsx | Natural Resources Canada | 45397 | 2017 | [5 empty] | 496.1388
| CAN | Canada | Avon 1 | CAN0007635 | 4.6 | 44.8815 | -64.2173 | Hydro | [5 empty] | Natural Resources Canada | ftp://ftp.maps.canada.ca/pub/nacei_cnaie/energy_infrastructure/PowerPlantsRenewGE1MW_NorthAmerica_201708.xlsx | Natural Resources Canada |  | 2000 | [5 empty] | 21.8118
| CAN | Canada | Avon 2 | CAN0007636 | 3.5 | 44.8732 | -64.2288 | Hydro | [5 empty] | Natural Resources Canada | ftp://ftp.maps.canada.ca/pub/nacei_cnaie/energy_infrastructure/PowerPlantsRenewGE1MW_NorthAmerica_201708.xlsx | Natural Resources Canada |  | 2000 | [5 empty] | 16.5959
| CAN | Canada | Avondale Community Wind Park | CAN0008574 | 1.6 | 45.633 | -62.2784 | Wind |  |  |  |  | Northumberland Wind Field Inc | Natural Resources Canada | ftp://ftp.maps.canada.ca/pub/nacei_cnaie/energy_infrastructure/PowerPlantsRenewGE1MW_NorthAmerica_201708.xlsx | Natural Resources Canada |  | 2016 | [5 empty] | 2.9719
| CAN | Canada | Ayers-1 | CAN0007637 | 4.8 | 45.6367 | -74.3605 | Hydro |  |  |  |  | Ayers LimitÃ©e | Natural Resources Canada | ftp://ftp.maps.canada.ca/pub/nacei_cnaie/energy_infrastructure/PowerPlantsRenewGE1MW_NorthAmerica_201708.xlsx | Natural Resources Canada |  | 2017 | [5 empty] | 22.7601
| CAN | Canada | Ayers-2 | CAN0007638 | 1 | 45.6436 | -74.3539 | Hydro |  |  |  |  | Ayers LimitÃ©e | Natural Resources Canada | ftp://ftp.maps.canada.ca/pub/nacei_cnaie/energy_infrastructure/PowerPlantsRenewGE1MW_NorthAmerica_201708.xlsx | Natural Resources Canada |  | 2017 | [5 empty] | 4.7417
| CAN | Canada | Baddeck Community Wind Project | CAN0008575 | 1.7 | 46.147 | -60.6962 | Wind |  |  |  |  | Scotian Wind Fields | Natural Resources Canada | ftp://ftp.maps.canada.ca/pub/nacei_cnaie/energy_infrastructure/PowerPlantsRenewGE1MW_NorthAmerica_201708.xlsx | Natural Resources Canada | 70516 | 2016 | [5 empty] | 3.1577
| CAN | Canada | Baie-des-Sables | CAN0002102 | 109.5 | 48.7066 | -67.8841 | Wind |  |  |  |  | TransCanada Wind (72%) / Innergex Inc (38%) | Natural Resources Canada | http://ftp.maps.canada.ca/pub/nacei_cnaie/energy_infrastructure/PowerPlantsAllGE100MW_NorthAmerica_201708.xlsx | Natural Resources Canada | 53571 | 2016 | [5 empty] | 203.3914
| CAN | Canada | Balsam Lake | CAN0007640 | 3 | 44.651 | -78.7587 | Solar |  |  |  |  | Balsam Lake LP | Natural Resources Canada | ftp://ftp.maps.canada.ca/pub/nacei_cnaie/energy_infrastructure/PowerPlantsRenewGE1MW_NorthAmerica_201708.xlsx | Natural Resources Canada | 69513 | 2017 | [5 empty] | 3.0932
| CAN | Canada | Balzac | CAN0002021 | 120 | 51.1912 | -113.9424 | Gas |  |  |  |  | Encana/Nexen | Natural Resources Canada | http://ftp.maps.canada.ca/pub/nacei_cnaie/energy_infrastructure/PowerPlantsAllGE100MW_NorthAmerica_201708.xlsx | Natural Resources Canada | 46886 | 2017 | [5 empty] | 372.1041
| CAN | Canada | Barr Creek | CAN0007641 | 4.4 | 49.9278 | -126.7602 | Hydro |  |  |  |  | Synex (80%) / Ehattesaht Tribe (20%) | Natural Resources Canada | ftp://ftp.maps.canada.ca/pub/nacei_cnaie/energy_infrastructure/PowerPlantsRenewGE1MW_NorthAmerica_201708.xlsx | Natural Resources Canada | 56162 | 2017 | [5 empty] | 20.8634
| CAN | Canada | Barrachois | CAN0007642 | 4 | 46.1529 | -60.4071 | Wind | [5 empty] | Natural Resources Canada | ftp://ftp.maps.canada.ca/pub/nacei_cnaie/energy_infrastructure/PowerPlantsRenewGE1MW_NorthAmerica_201708.xlsx | Natural Resources Canada | 68337 | 2016 | [5 empty] | 7.4298
| CAN | Canada | Barrage-Larocque | CAN0007643 | 10.6 | 45.4791 | -71.9532 | Hydro |  |  |  |  | Hydro Bromptonville Inc/Kruger | Natural Resources Canada | ftp://ftp.maps.canada.ca/pub/nacei_cnaie/energy_infrastructure/PowerPlantsRenewGE1MW_NorthAmerica_201708.xlsx | Natural Resources Canada |  | 2017 | [5 empty] | 50.2619
| CAN | Canada | Barrett Chute | CAN0002103 | 176 | 45.2499 | -76.759 | Hydro | [5 empty] | Natural Resources Canada | http://ftp.maps.canada.ca/pub/nacei_cnaie/energy_infrastructure/PowerPlantsAllGE100MW_NorthAmerica_201708.xlsx | Natural Resources Canada | 28959 | 2017 | [5 empty] | 834.5379
| CAN | Canada | Barrier | CAN0007645 | 13 | 51.0342 | -115.0409 | Hydro |  |  |  |  | TransAlta (100%) | Natural Resources Canada | ftp://ftp.maps.canada.ca/pub/nacei_cnaie/energy_infrastructure/PowerPlantsRenewGE1MW_NorthAmerica_201708.xlsx | Natural Resources Canada | 34855 | 2017 | [5 empty] | 61.642
| CAN | Canada | Barrington (Watts Wind II) | CAN0007646 | 3.2 | 43.5196 | -65.6624 | Wind | [5 empty] | Natural Resources Canada | ftp://ftp.maps.canada.ca/pub/nacei_cnaie/energy_infrastructure/PowerPlantsRenewGE1MW_NorthAmerica_201708.xlsx | Natural Resources Canada |  | 2016 | [5 empty] | 5.9439
| CAN | Canada | Bassano | CAN0007647 | 2 | 50.7807 | -112.46 | Solar | [5 empty] | Natural Resources Canada | ftp://ftp.maps.canada.ca/pub/nacei_cnaie/energy_infrastructure/PowerPlantsRenewGE1MW_NorthAmerica_201708.xlsx | Natural Resources Canada |  | 2016 | [5 empty] | 2.0621
| CAN | Canada | Batawa | CAN0007648 | 5 | 44.1685 | -77.5881 | Hydro |  |  |  |  | Innergex Inc | Natural Resources Canada | ftp://ftp.maps.canada.ca/pub/nacei_cnaie/energy_infrastructure/PowerPlantsRenewGE1MW_NorthAmerica_201708.xlsx | Natural Resources Canada | 46811 | 2017 | [5 empty] | 23.7085
| CAN | Canada | Bateston Wind Project | CAN0008576 | 2.3 | 45.993 | -59.9077 | Wind |  |  |  |  | Celtic Current LP | Natural Resources Canada | ftp://ftp.maps.canada.ca/pub/nacei_cnaie/energy_infrastructure/PowerPlantsRenewGE1MW_NorthAmerica_201708.xlsx | Natural Resources Canada |  | 2016 | [5 empty] | 4.2721
| CAN | Canada | Battle River | CAN0002022 | 689 | 52.4685 | -112.1339 | Coal |  |  |  |  | ATCO Power | Natural Resources Canada | http://ftp.maps.canada.ca/pub/nacei_cnaie/energy_infrastructure/PowerPlantsAllGE100MW_NorthAmerica_201708.xlsx | Natural Resources Canada | 12736 | 2017 | [5 empty] | 4563.1091
| CAN | Canada | Bay D'espoir | CAN0002104 | 604 | 47.9901 | -55.7997 | Hydro | [5 empty] | Natural Resources Canada | http://ftp.maps.canada.ca/pub/nacei_cnaie/energy_infrastructure/PowerPlantsAllGE100MW_NorthAmerica_201708.xlsx | Natural Resources Canada | 27636 | 2017 | [5 empty] | 2863.9824
| CAN | Canada | Bayside Power | CAN0002023 | 290 | 45.2753 | -66.0263 | Gas |  |  |  |  | Emera Energy | Natural Resources Canada | http://ftp.maps.canada.ca/pub/nacei_cnaie/energy_infrastructure/PowerPlantsAllGE100MW_NorthAmerica_201708.xlsx | Natural Resources Canada | 45966 | 2017 | [5 empty] | 899.2515
| CAN | Canada | Beamlight | CAN0007650 | 10 | 44.2588 | -79.293 | Solar |  |  |  |  | Beamlight LP | Natural Resources Canada | ftp://ftp.maps.canada.ca/pub/nacei_cnaie/energy_infrastructure/PowerPlantsRenewGE1MW_NorthAmerica_201708.xlsx | Natural Resources Canada | 68875 | 2017 | [5 empty] | 10.3106
| CAN | Canada | Bear Mountain | CAN0002105 | 102 | 55.7041 | -120.4264 | Wind |  |  |  |  | Bear Mountain Wind LP | Natural Resources Canada | http://ftp.maps.canada.ca/pub/nacei_cnaie/energy_infrastructure/PowerPlantsAllGE100MW_NorthAmerica_201708.xlsx | Natural Resources Canada | 55711 | 2016 | [5 empty] | 189.4605
| CAN | Canada | Beare Road LFG | CAN0007652 | 5 | 43.8233 | -79.1639 | Biomass |  |  |  |  | E. S. Fox Ltd | Natural Resources Canada | ftp://ftp.maps.canada.ca/pub/nacei_cnaie/energy_infrastructure/PowerPlantsRenewGE1MW_NorthAmerica_201708.xlsx | Natural Resources Canada |  | 2016 | [5 empty] | 9.2819
| CAN | Canada | Bearspaw | CAN0007654 | 17 | 51.1012 | -114.2823 | Hydro |  |  |  |  | TransAlta (100%) | Natural Resources Canada | ftp://ftp.maps.canada.ca/pub/nacei_cnaie/energy_infrastructure/PowerPlantsRenewGE1MW_NorthAmerica_201708.xlsx | Natural Resources Canada | 34857 | 2017 | [5 empty] | 80.6088
| CAN | Canada | Beauharnois | CAN0002106 | 1877 | 45.3141 | -73.9088 | Hydro |  |  |  |  | Hydro-QuÃ©bec | Natural Resources Canada | http://ftp.maps.canada.ca/pub/nacei_cnaie/energy_infrastructure/PowerPlantsAllGE100MW_NorthAmerica_201708.xlsx | Natural Resources Canada | 22599 | 2017 | [5 empty] | 8900.1574
| CAN | Canada | Beaumont | CAN0002107 | 270 | 47.5561 | -72.8362 | Hydro |  |  |  |  | Hydro-QuÃ©bec | Natural Resources Canada | http://ftp.maps.canada.ca/pub/nacei_cnaie/energy_infrastructure/PowerPlantsAllGE100MW_NorthAmerica_201708.xlsx | Natural Resources Canada | 22598 | 2017 | [5 empty] | 1280.2571
| CAN | Canada | Becker Cogeneration | CAN0007657 | 15 | 49.2105 | -84.6673 | Biomass |  |  |  |  | 1721027 Ontario Inc O/A Becker Cogeneration Plant | Natural Resources Canada | ftp://ftp.maps.canada.ca/pub/nacei_cnaie/energy_infrastructure/PowerPlantsRenewGE1MW_NorthAmerica_201708.xlsx | Natural Resources Canada | 60424 | 2017 | [5 empty] | 27.8457
| CAN | Canada | Beechwood | CAN0002108 | 112 | 46.5428 | -67.6687 | Hydro | [5 empty] | Natural Resources Canada | http://ftp.maps.canada.ca/pub/nacei_cnaie/energy_infrastructure/PowerPlantsAllGE100MW_NorthAmerica_201708.xlsx | Natural Resources Canada | 27391 | 2017 | [5 empty] | 531.0696
| CAN | Canada | Belding | CAN0007659 | 1.6 | 45.146 | -71.8078 | Hydro |  |  |  |  | Ville de Coaticook | Natural Resources Canada | ftp://ftp.maps.canada.ca/pub/nacei_cnaie/energy_infrastructure/PowerPlantsRenewGE1MW_NorthAmerica_201708.xlsx | Natural Resources Canada | 16874 | 2017 | [5 empty] | 7.5867
| CAN | Canada | Belle-RiviÃ¨re | CAN0007660 | 1 | 48.4417 | -71.7389 | Hydro |  |  |  |  | La SociÃ©tÃ© d'Ã‰nergie Belle-RiviÃ¨re Inc | Natural Resources Canada | ftp://ftp.maps.canada.ca/pub/nacei_cnaie/energy_infrastructure/PowerPlantsRenewGE1MW_NorthAmerica_201708.xlsx | Natural Resources Canada | 32897 | 2017 | [5 empty] | 4.7417
| CAN | Canada | Belledune | CAN0002026 | 467 | 47.9073 | -65.863 | Coal | [5 empty] | Natural Resources Canada | http://ftp.maps.canada.ca/pub/nacei_cnaie/energy_infrastructure/PowerPlantsAllGE100MW_NorthAmerica_201708.xlsx | Natural Resources Canada | 27390 | 2017 | [5 empty] | 3092.8475
| CAN | Canada | Belleterre | CAN0007661 | 2.2 | 47.5739 | -78.5576 | Hydro |  |  |  |  | Algonquin Power | Natural Resources Canada | ftp://ftp.maps.canada.ca/pub/nacei_cnaie/energy_infrastructure/PowerPlantsRenewGE1MW_NorthAmerica_201708.xlsx | Natural Resources Canada | 49047 | 2017 | [5 empty] | 10.4317
| CAN | Canada | Belleville TS Demorestville | CAN0007662 | 10 | 44.0652 | -77.2579 | Solar |  |  |  |  | Sune Demorestville LP | Natural Resources Canada | ftp://ftp.maps.canada.ca/pub/nacei_cnaie/energy_infrastructure/PowerPlantsRenewGE1MW_NorthAmerica_201708.xlsx | Natural Resources Canada |  | 2017 | [5 empty] | 10.3106
| CAN | Canada | Belly River | CAN0007663 | 3 | 49.315 | -113.5743 | Hydro |  |  |  |  | TransAlta (100%) | Natural Resources Canada | ftp://ftp.maps.canada.ca/pub/nacei_cnaie/energy_infrastructure/PowerPlantsRenewGE1MW_NorthAmerica_201708.xlsx | Natural Resources Canada | 15479 | 2017 | [5 empty] | 14.2251
| CAN | Canada | Belmont | CAN0007664 | 20 | 42.8913 | -81.1134 | Solar |  |  |  |  | Ge Energy Financial (90%) / Fiera Axium Infrastructure (10%) | Natural Resources Canada | ftp://ftp.maps.canada.ca/pub/nacei_cnaie/energy_infrastructure/PowerPlantsRenewGE1MW_NorthAmerica_201708.xlsx | Natural Resources Canada | 62240 | 2013 | [5 empty] | 20.6212
| CAN | Canada | Bensfort Road LFG | CAN0007665 | 1.6 | 44.2271 | -78.2873 | Biomass |  |  |  |  | Lfg Power Corp | Natural Resources Canada | ftp://ftp.maps.canada.ca/pub/nacei_cnaie/energy_infrastructure/PowerPlantsRenewGE1MW_NorthAmerica_201708.xlsx | Natural Resources Canada |  | 2017 | [5 empty] | 2.9702
| CAN | Canada | Bersimis-1 | CAN0002109 | 1178 | 49.2947 | -69.5514 | Hydro |  |  |  |  | Hydro-QuÃ©bec | Natural Resources Canada | http://ftp.maps.canada.ca/pub/nacei_cnaie/energy_infrastructure/PowerPlantsAllGE100MW_NorthAmerica_201708.xlsx | Natural Resources Canada | 22600 | 2017 | [5 empty] | 5585.7141
| CAN | Canada | Bersimis-2 | CAN0002110 | 869 | 49.1754 | -69.2263 | Hydro |  |  |  |  | Hydro-QuÃ©bec | Natural Resources Canada | http://ftp.maps.canada.ca/pub/nacei_cnaie/energy_infrastructure/PowerPlantsAllGE100MW_NorthAmerica_201708.xlsx | Natural Resources Canada |  | 2017 | [5 empty] | 4120.531
| CAN | Canada | Big Beaver Falls | CAN0007669 | 5.5 | 49.2998 | -82.5273 | Hydro |  |  |  |  | Amik-Bbf Hydrokap LP | Natural Resources Canada | ftp://ftp.maps.canada.ca/pub/nacei_cnaie/energy_infrastructure/PowerPlantsRenewGE1MW_NorthAmerica_201708.xlsx | Natural Resources Canada | 58455 | 2017 | [5 empty] | 26.0793
| CAN | Canada | Big Chute | CAN0007670 | 10 | 44.8843 | -79.6761 | Hydro | [5 empty] | Natural Resources Canada | ftp://ftp.maps.canada.ca/pub/nacei_cnaie/energy_infrastructure/PowerPlantsRenewGE1MW_NorthAmerica_201708.xlsx | Natural Resources Canada | 28958 | 2017 | [5 empty] | 47.4169
| CAN | Canada | Big Eddy | CAN0007671 | 8 | 45.0206 | -79.753 | Hydro | [5 empty] | Natural Resources Canada | ftp://ftp.maps.canada.ca/pub/nacei_cnaie/energy_infrastructure/PowerPlantsRenewGE1MW_NorthAmerica_201708.xlsx | Natural Resources Canada | 28962 | 2017 | [5 empty] | 37.9335
| CAN | Canada | Big Eddy Inco | CAN0007672 | 27.6 | 46.3839 | -81.5781 | Hydro |  |  |  |  | Vale Canada Limited/Vale Canada Limi | Natural Resources Canada | ftp://ftp.maps.canada.ca/pub/nacei_cnaie/energy_infrastructure/PowerPlantsRenewGE1MW_NorthAmerica_201708.xlsx | Natural Resources Canada | 22926 | 2000 | [5 empty] | 130.8707
| CAN | Canada | Big Falls | CAN0007673 | 10.6 | 44.138 | -64.9353 | Hydro | [5 empty] | Natural Resources Canada | ftp://ftp.maps.canada.ca/pub/nacei_cnaie/energy_infrastructure/PowerPlantsRenewGE1MW_NorthAmerica_201708.xlsx | Natural Resources Canada | 28480 | 2000 | [5 empty] | 50.2619
| CAN | Canada | Big Silver Creek | CAN0007674 | 40.6 | 49.693 | -121.8591 | Hydro |  |  |  |  | Innergex Inc | Natural Resources Canada | ftp://ftp.maps.canada.ca/pub/nacei_cnaie/energy_infrastructure/PowerPlantsRenewGE1MW_NorthAmerica_201708.xlsx | Natural Resources Canada | 64563 | 2017 | [5 empty] | 192.5127
| CAN | Canada | Bighorn | CAN0002111 | 120 | 52.3081 | -116.3245 | Hydro |  |  |  |  | TransAlta (100%) | Natural Resources Canada | http://ftp.maps.canada.ca/pub/nacei_cnaie/energy_infrastructure/PowerPlantsAllGE100MW_NorthAmerica_201708.xlsx | Natural Resources Canada | 34856 | 2017 | [5 empty] | 569.0031
| CAN | Canada | Bingham Chute | CAN0007676 | 1 | 46.0761 | -79.3968 | Hydro | [5 empty] | Natural Resources Canada | ftp://ftp.maps.canada.ca/pub/nacei_cnaie/energy_infrastructure/PowerPlantsRenewGE1MW_NorthAmerica_201708.xlsx | Natural Resources Canada | 28960 | 2017 | [5 empty] | 4.7417
| CAN | Canada | Bird-1-2 | CAN0007677 | 4.8 | 46.7489 | -71.7104 | Hydro |  |  |  |  | Fiducie R.S.P. Hydro Inc/ Boralex Inc | Natural Resources Canada | ftp://ftp.maps.canada.ca/pub/nacei_cnaie/energy_infrastructure/PowerPlantsRenewGE1MW_NorthAmerica_201708.xlsx | Natural Resources Canada |  | 2017 | [5 empty] | 22.7601
| CAN | Canada | Bishops Falls | CAN0007678 | 14.4 | 49.0154 | -55.4722 | Hydro | [5 empty] | Natural Resources Canada | ftp://ftp.maps.canada.ca/pub/nacei_cnaie/energy_infrastructure/PowerPlantsRenewGE1MW_NorthAmerica_201708.xlsx | Natural Resources Canada | 49151 | 2000 | [5 empty] | 68.2804
| CAN | Canada | Bisnett Line | CAN0007679 | 9 | 42.2787 | -81.9917 | Wind |  |  |  |  | Gengrowth | Natural Resources Canada | ftp://ftp.maps.canada.ca/pub/nacei_cnaie/energy_infrastructure/PowerPlantsRenewGE1MW_NorthAmerica_201708.xlsx | Natural Resources Canada | 58731 | 2016 | [5 empty] | 16.7171
| CAN | Canada | Black Bay 2 | CAN0007680 | 1 | 48.9428 | -88.3141 | Solar |  |  |  |  | 2397995 Ontario Inc | Natural Resources Canada | ftp://ftp.maps.canada.ca/pub/nacei_cnaie/energy_infrastructure/PowerPlantsRenewGE1MW_NorthAmerica_201708.xlsx | Natural Resources Canada |  | 2017 | [5 empty] | 1.0311
| CAN | Canada | Black Pond | CAN0007681 | 2 | 43.7516 | -66.0204 | Wind | [5 empty] | Natural Resources Canada | ftp://ftp.maps.canada.ca/pub/nacei_cnaie/energy_infrastructure/PowerPlantsRenewGE1MW_NorthAmerica_201708.xlsx | Natural Resources Canada | 70648 | 2016 | [5 empty] | 3.7149
| CAN | Canada | Blackspring Ridge | CAN0002112 | 298.8 | 50.1525 | -112.8226 | Wind |  |  |  |  | EDF/Enbridge | Natural Resources Canada | http://ftp.maps.canada.ca/pub/nacei_cnaie/energy_infrastructure/PowerPlantsAllGE100MW_NorthAmerica_201708.xlsx | Natural Resources Canada | 58982 | 2016 | [5 empty] | 555.0079
| CAN | Canada | Blue Trail | CAN0007683 | 66 | 49.6687 | -113.4522 | Wind |  |  |  |  | TransAlta | Natural Resources Canada | ftp://ftp.maps.canada.ca/pub/nacei_cnaie/energy_infrastructure/PowerPlantsRenewGE1MW_NorthAmerica_201708.xlsx | Natural Resources Canada | 56944 | 2016 | [5 empty] | 122.5921
| CAN | Canada | Bluearth Little Creek | CAN0007684 | 8.5 | 44.2044 | -76.9251 | Solar |  |  |  |  | Bluearth Renewables Inc | Natural Resources Canada | ftp://ftp.maps.canada.ca/pub/nacei_cnaie/energy_infrastructure/PowerPlantsRenewGE1MW_NorthAmerica_201708.xlsx | Natural Resources Canada |  | 2016 | [5 empty] | 8.764
| CAN | Canada | Bluefish | CAN0007685 | 7.5 | 62.6718 | -114.2615 | Hydro | [5 empty] | Natural Resources Canada | ftp://ftp.maps.canada.ca/pub/nacei_cnaie/energy_infrastructure/PowerPlantsRenewGE1MW_NorthAmerica_201708.xlsx | Natural Resources Canada | 38133 | 2016 | [5 empty] | 35.5627
| CAN | Canada | Bluewater | CAN0007686 | 59.2 | 43.4846 | -81.6282 | Wind |  |  |  |  | Varna Wind LP | Natural Resources Canada | ftp://ftp.maps.canada.ca/pub/nacei_cnaie/energy_infrastructure/PowerPlantsRenewGE1MW_NorthAmerica_201708.xlsx | Natural Resources Canada |  | 2016 | [5 empty] | 109.9614
| CAN | Canada | Bone Creek | CAN0007687 | 19 | 52.2553 | -119.1808 | Hydro |  |  |  |  | TransAlta (100%) | Natural Resources Canada | ftp://ftp.maps.canada.ca/pub/nacei_cnaie/energy_infrastructure/PowerPlantsRenewGE1MW_NorthAmerica_201708.xlsx | Natural Resources Canada | 56120 | 2017 | [5 empty] | 90.0922
| CAN | Canada | Bonnington Falls | CAN0007688 | 16.2 | 49.4582 | -117.4854 | Hydro |  |  |  |  | Nelson Hydro | Natural Resources Canada | ftp://ftp.maps.canada.ca/pub/nacei_cnaie/energy_infrastructure/PowerPlantsRenewGE1MW_NorthAmerica_201708.xlsx | Natural Resources Canada |  | 2012 | [5 empty] | 76.8154
| CAN | Canada | Bornish | CAN0007689 | 72.9 | 43.1128 | -81.7024 | Wind |  |  |  |  | Bornish Wind LP | Natural Resources Canada | ftp://ftp.maps.canada.ca/pub/nacei_cnaie/energy_infrastructure/PowerPlantsRenewGE1MW_NorthAmerica_201708.xlsx | Natural Resources Canada | 65420 | 2016 | [5 empty] | 135.4085
| CAN | Canada | Boston Bar | CAN0007690 | 9 | 49.8113 | -121.4585 | Hydro |  |  |  |  | Boston Bar LP | Natural Resources Canada | ftp://ftp.maps.canada.ca/pub/nacei_cnaie/energy_infrastructure/PowerPlantsRenewGE1MW_NorthAmerica_201708.xlsx | Natural Resources Canada |  | 2017 | [5 empty] | 42.6752
| CAN | Canada | Boulder Creek | CAN0008577 | 25.3 | 50.635 | -123.405 | Hydro |  |  |  |  | Innergex Inc (66.7%) / Ledcor Power Group (33.3%) | Natural Resources Canada | ftp://ftp.maps.canada.ca/pub/nacei_cnaie/energy_infrastructure/PowerPlantsRenewGE1MW_NorthAmerica_201708.xlsx | Natural Resources Canada |  | 2017 | [5 empty] | 119.9648
| CAN | Canada | Boundary Dam | CAN0002027 | 672 | 49.0961 | -103.0305 | Coal |  |  |  |  | Saskatchewan Power Corp | Natural Resources Canada | http://ftp.maps.canada.ca/pub/nacei_cnaie/energy_infrastructure/PowerPlantsAllGE100MW_NorthAmerica_201708.xlsx | Natural Resources Canada | 32137 | 2016 | [5 empty] | 4450.5215
| CAN | Canada | Bow Lake | CAN0007691 | 58.3 | 47.2214 | -84.5235 | Wind |  |  |  |  | Nodin Kitagan LP | Natural Resources Canada | ftp://ftp.maps.canada.ca/pub/nacei_cnaie/energy_infrastructure/PowerPlantsRenewGE1MW_NorthAmerica_201708.xlsx | Natural Resources Canada | 66912 | 2016 | [5 empty] | 108.2897
| CAN | Canada | Box Canyon | CAN0008578 | 15 | 49.6006 | -123.4267 | Hydro | [5 empty] | Natural Resources Canada | ftp://ftp.maps.canada.ca/pub/nacei_cnaie/energy_infrastructure/PowerPlantsRenewGE1MW_NorthAmerica_201708.xlsx | Natural Resources Canada | 70740 | 2017 | [5 empty] | 71.1254
| CAN | Canada | Box Springs | CAN0007692 | 6 | 50.1004 | -110.7276 | Wind | [5 empty] | Natural Resources Canada | ftp://ftp.maps.canada.ca/pub/nacei_cnaie/energy_infrastructure/PowerPlantsRenewGE1MW_NorthAmerica_201708.xlsx | Natural Resources Canada |  | 2016 | [5 empty] | 11.1447
| CAN | Canada | Bracebridge Falls | CAN0007693 | 1.9 | 45.0388 | -79.3086 | Hydro |  |  |  |  | Bracebridge Generation Limited | Natural Resources Canada | ftp://ftp.maps.canada.ca/pub/nacei_cnaie/energy_infrastructure/PowerPlantsRenewGE1MW_NorthAmerica_201708.xlsx | Natural Resources Canada | 14856 | 2017 | [5 empty] | 9.0092
| CAN | Canada | Brampton Biomass | CAN0007694 | 15.1 | 43.697 | -79.6825 | Biomass | [5 empty] | Natural Resources Canada | ftp://ftp.maps.canada.ca/pub/nacei_cnaie/energy_infrastructure/PowerPlantsRenewGE1MW_NorthAmerica_201708.xlsx | Natural Resources Canada |  | 2015 | [5 empty] | 28.0313
| CAN | Canada | Brandon | CAN0002028 | 385 | 49.8449 | -99.8902 | Gas | [5 empty] | Natural Resources Canada | http://ftp.maps.canada.ca/pub/nacei_cnaie/energy_infrastructure/PowerPlantsAllGE100MW_NorthAmerica_201708.xlsx | Natural Resources Canada | 25495 | 2017 | [5 empty] | 1193.8339
| CAN | Canada | Brandon | CAN1060098 | 98 | 49.8453 | -99.8918 | Coal |  |  |  | 1958 | Manitoba Hydro | Canadian Power Plant Database | http://www.cbc.ca/news2/interactives/database-cdnpowerplants/?appSession=37157089528396396394056638291117802843348425060575648208153793135366829336033758248443548607051384464831349653596564231536607108 | WRI | [7 empty] | 649.0344
| CAN | Canada | Brandywine Creek | CAN0007695 | 8 | 50.0579 | -123.1312 | Hydro |  |  |  |  | Run of River Power | Natural Resources Canada | ftp://ftp.maps.canada.ca/pub/nacei_cnaie/energy_infrastructure/PowerPlantsRenewGE1MW_NorthAmerica_201708.xlsx | Natural Resources Canada | 52113 | 2017 | [5 empty] | 37.9335
| CAN | Canada | Brandywine Creek Small Hydro | CAN0008579 | 8 | 49.9783 | -123.1417 | Hydro |  |  |  |  | Rockford Energy Corp | Natural Resources Canada | ftp://ftp.maps.canada.ca/pub/nacei_cnaie/energy_infrastructure/PowerPlantsRenewGE1MW_NorthAmerica_201708.xlsx | Natural Resources Canada |  | 2017 | [5 empty] | 37.9335
| CAN | Canada | Brazeau | CAN0002113 | 355 | 52.9101 | -115.3754 | Hydro |  |  |  |  | TransAlta (100%) | Natural Resources Canada | http://ftp.maps.canada.ca/pub/nacei_cnaie/energy_infrastructure/PowerPlantsAllGE100MW_NorthAmerica_201708.xlsx | Natural Resources Canada | 34858 | 2017 | [5 empty] | 1683.3009
| CAN | Canada | Breen 2 | CAN0007697 | 10 | 42.9854 | -80.9604 | Solar |  |  |  |  | Met Fiera Solar Breen 2 LP | Natural Resources Canada | ftp://ftp.maps.canada.ca/pub/nacei_cnaie/energy_infrastructure/PowerPlantsRenewGE1MW_NorthAmerica_201708.xlsx | Natural Resources Canada | 64973 | 2017 | [5 empty] | 10.3106
| CAN | Canada | Brenton Community Wind Project | CAN0008580 | 2 | 43.974 | -66.0826 | Wind |  |  |  |  | Scotian Wind Fields | Natural Resources Canada | ftp://ftp.maps.canada.ca/pub/nacei_cnaie/energy_infrastructure/PowerPlantsRenewGE1MW_NorthAmerica_201708.xlsx | Natural Resources Canada | 68132 | 2016 | [5 empty] | 3.7149
| CAN | Canada | Bridge River 1 | CAN0002114 | 180 | 50.7299 | -122.24 | Hydro |  |  |  |  | BC Hydro | Natural Resources Canada | http://ftp.maps.canada.ca/pub/nacei_cnaie/energy_infrastructure/PowerPlantsAllGE100MW_NorthAmerica_201708.xlsx | Natural Resources Canada | 14151 | 2017 | [5 empty] | 853.5047
| CAN | Canada | Bridge River 2 | CAN0002115 | 298 | 50.7231 | -122.2434 | Hydro | [5 empty] | Natural Resources Canada | http://ftp.maps.canada.ca/pub/nacei_cnaie/energy_infrastructure/PowerPlantsAllGE100MW_NorthAmerica_201708.xlsx | Natural Resources Canada |  | 2017 | [5 empty] | 1413.0245
| CAN | Canada | Brighton Beach | CAN0002029 | 541.3 | 42.2798 | -83.0946 | Gas |  |  |  |  | Shell Energy North America (Canada) Inc | Natural Resources Canada | http://ftp.maps.canada.ca/pub/nacei_cnaie/energy_infrastructure/PowerPlantsAllGE100MW_NorthAmerica_201708.xlsx | Natural Resources Canada | 45426 | 2017 | [5 empty] | 1678.4994
| CAN | Canada | Brilliant | CAN0002116 | 140 | 49.3249 | -117.6207 | Hydro |  |  |  |  | Columbia Power (50%) / Columbia Basin Trust (50%) | Natural Resources Canada | http://ftp.maps.canada.ca/pub/nacei_cnaie/energy_infrastructure/PowerPlantsAllGE100MW_NorthAmerica_201708.xlsx | Natural Resources Canada | 17085 | 2017 | [5 empty] | 663.837
| CAN | Canada | Brilliant Expansion 1 | CAN0002117 | 120 | 49.3231 | -117.6198 | Hydro |  |  |  |  | Columbia Power (50%) / Columbia Basin Trust (50%) | Natural Resources Canada | http://ftp.maps.canada.ca/pub/nacei_cnaie/energy_infrastructure/PowerPlantsAllGE100MW_NorthAmerica_201708.xlsx | Natural Resources Canada |  | 2017 | [5 empty] | 569.0031
| CAN | Canada | Brisay | CAN0002118 | 469 | 54.4491 | -70.5121 | Hydro |  |  |  |  | Hydro-QuÃ©bec | Natural Resources Canada | http://ftp.maps.canada.ca/pub/nacei_cnaie/energy_infrastructure/PowerPlantsAllGE100MW_NorthAmerica_201708.xlsx | Natural Resources Canada | 22604 | 2017 | [5 empty] | 2223.8539
| CAN | Canada | Britannia LFG | CAN0007703 | 5.5 | 43.6067 | -79.6972 | Biomass |  |  |  |  | Region of Peel | Natural Resources Canada | ftp://ftp.maps.canada.ca/pub/nacei_cnaie/energy_infrastructure/PowerPlantsRenewGE1MW_NorthAmerica_201708.xlsx | Natural Resources Canada | 55768 | 2013 | [5 empty] | 10.2101
| CAN | Canada | Brockville 1 | CAN0007704 | 10 | 44.6329 | -75.6982 | Solar |  |  |  |  | TransCanada Energy Ltd | Natural Resources Canada | ftp://ftp.maps.canada.ca/pub/nacei_cnaie/energy_infrastructure/PowerPlantsRenewGE1MW_NorthAmerica_201708.xlsx | Natural Resources Canada |  | 2017 | [5 empty] | 10.3106
| CAN | Canada | Brockville 2 | CAN0007705 | 9 | 44.6301 | -75.8033 | Solar |  |  |  |  | TransCanada Energy Ltd | Natural Resources Canada | ftp://ftp.maps.canada.ca/pub/nacei_cnaie/energy_infrastructure/PowerPlantsRenewGE1MW_NorthAmerica_201708.xlsx | Natural Resources Canada | 67433 | 2017 | [5 empty] | 9.2795
| CAN | Canada | Brockville Solar | CAN0007706 | 10 | 44.5939 | -75.7354 | Solar |  |  |  |  | Brockville Solar Inc | Natural Resources Canada | ftp://ftp.maps.canada.ca/pub/nacei_cnaie/energy_infrastructure/PowerPlantsRenewGE1MW_NorthAmerica_201708.xlsx | Natural Resources Canada |  | 2017 | [5 empty] | 10.3106
| CAN | Canada | Brompton Biomass Cogeneration | CAN0007707 | 26 | 45.4807 | -71.9524 | Biomass |  |  |  |  | Kruger Energy | Natural Resources Canada | ftp://ftp.maps.canada.ca/pub/nacei_cnaie/energy_infrastructure/PowerPlantsRenewGE1MW_NorthAmerica_201708.xlsx | Natural Resources Canada |  | 2017 | [5 empty] | 48.2658
| CAN | Canada | Brooklyn Energy Centre | CAN0007708 | 30 | 44.0515 | -64.6956 | Biomass | [5 empty] | Natural Resources Canada | ftp://ftp.maps.canada.ca/pub/nacei_cnaie/energy_infrastructure/PowerPlantsRenewGE1MW_NorthAmerica_201708.xlsx | Natural Resources Canada |  | 2017 | [5 empty] | 55.6913
| CAN | Canada | Brown Lake | CAN0007709 | 7.2 | 54.0273 | -129.8437 | Hydro |  |  |  |  | Innergex Inc | Natural Resources Canada | ftp://ftp.maps.canada.ca/pub/nacei_cnaie/energy_infrastructure/PowerPlantsRenewGE1MW_NorthAmerica_201708.xlsx | Natural Resources Canada | 34083 | 2017 | [5 empty] | 34.1402
| CAN | Canada | Bruce A | CAN0002030 | 3220 | 44.3391 | -81.5747 | Nuclear |  |  |  |  | Bruce Power LP | Natural Resources Canada | http://ftp.maps.canada.ca/pub/nacei_cnaie/energy_infrastructure/PowerPlantsAllGE100MW_NorthAmerica_201708.xlsx | Natural Resources Canada |  | 2017 | [5 empty] | 24324.6219
| CAN | Canada | Bruce B | CAN0002031 | 3390 | 44.319 | -81.6027 | Nuclear |  |  |  |  | Bruce Power LP | Natural Resources Canada | http://ftp.maps.canada.ca/pub/nacei_cnaie/energy_infrastructure/PowerPlantsAllGE100MW_NorthAmerica_201708.xlsx | Natural Resources Canada | 28966 | 2017 | [5 empty] | 25608.841
| CAN | Canada | Bryson | CAN0007710 | 56 | 45.6611 | -76.6318 | Hydro |  |  |  |  | Hydro-QuÃ©bec | Natural Resources Canada | ftp://ftp.maps.canada.ca/pub/nacei_cnaie/energy_infrastructure/PowerPlantsRenewGE1MW_NorthAmerica_201708.xlsx | Natural Resources Canada | 22603 | 2017 | [5 empty] | 265.5348
| CAN | Canada | Buchans | CAN0007711 | 1.8 | 48.822 | -56.8314 | Hydro | [5 empty] | Natural Resources Canada | ftp://ftp.maps.canada.ca/pub/nacei_cnaie/energy_infrastructure/PowerPlantsRenewGE1MW_NorthAmerica_201708.xlsx | Natural Resources Canada |  | 2000 | [5 empty] | 8.535
| CAN | Canada | Buckingham | CAN0007712 | 11.2 | 45.5895 | -75.4223 | Hydro |  |  |  |  | Fiducie Boralex Ã‰nergie/Boralex Inc | Natural Resources Canada | ftp://ftp.maps.canada.ca/pub/nacei_cnaie/energy_infrastructure/PowerPlantsRenewGE1MW_NorthAmerica_201708.xlsx | Natural Resources Canada | 15676 | 2017 | [5 empty] | 53.107
| CAN | Canada | Bull Creek | CAN0007713 | 29.2 | 52.5091 | -110.0831 | Wind |  |  |  |  | Bluearth Renewables | Natural Resources Canada | ftp://ftp.maps.canada.ca/pub/nacei_cnaie/energy_infrastructure/PowerPlantsRenewGE1MW_NorthAmerica_201708.xlsx | Natural Resources Canada | 66911 | 2016 | [5 empty] | 54.2377
| CAN | Canada | Burk's Falls | CAN0007714 | 1.1 | 45.6198 | -79.4118 | Hydro |  |  |  |  | Bracebridge Generation Limited | Natural Resources Canada | ftp://ftp.maps.canada.ca/pub/nacei_cnaie/energy_infrastructure/PowerPlantsRenewGE1MW_NorthAmerica_201708.xlsx | Natural Resources Canada | 63388 | 2017 | [5 empty] | 5.2159
| CAN | Canada | Burns Bog LFG | CAN0007715 | 8 | 49.0977 | -123.0159 | Biomass |  |  |  |  | VF Clean Energy | Natural Resources Canada | ftp://ftp.maps.canada.ca/pub/nacei_cnaie/energy_infrastructure/PowerPlantsRenewGE1MW_NorthAmerica_201708.xlsx | Natural Resources Canada |  | 2017 | [5 empty] | 14.851
| CAN | Canada | Burnside | CAN0002032 | 132 | 44.7148 | -63.61 | Oil | [5 empty] | Natural Resources Canada | http://ftp.maps.canada.ca/pub/nacei_cnaie/energy_infrastructure/PowerPlantsAllGE100MW_NorthAmerica_201708.xlsx | Natural Resources Canada | 28482 | 2017 | [5 empty] | 449.0478
| CAN | Canada | Burrard | CAN0002033 | 950 | 49.2988 | -122.8906 | Gas |  |  |  |  | BC Hydro | Natural Resources Canada | http://ftp.maps.canada.ca/pub/nacei_cnaie/energy_infrastructure/PowerPlantsAllGE100MW_NorthAmerica_201708.xlsx | Natural Resources Canada | 14149 | 2017 | [5 empty] | 2945.8239
| CAN | Canada | Burritts Rapids | CAN0007716 | 7 | 44.9778 | -75.8198 | Solar |  |  |  |  | TransCanada Energy Ltd | Natural Resources Canada | ftp://ftp.maps.canada.ca/pub/nacei_cnaie/energy_infrastructure/PowerPlantsRenewGE1MW_NorthAmerica_201708.xlsx | Natural Resources Canada | 64789 | 2017 | [5 empty] | 7.2174
| CAN | Canada | BÃ©arn Sawmill | CAN0007653 | 7 | 47.2847 | -79.3356 | Biomass | [5 empty] | Natural Resources Canada | ftp://ftp.maps.canada.ca/pub/nacei_cnaie/energy_infrastructure/PowerPlantsRenewGE1MW_NorthAmerica_201708.xlsx | Natural Resources Canada |  | 2012 | [5 empty] | 12.9946
| CAN | Canada | BÃ©cancour | CAN0002024 | 507 | 46.3675 | -72.4037 | Gas |  |  |  |  | TransCanada Energy Ltd | Natural Resources Canada | http://ftp.maps.canada.ca/pub/nacei_cnaie/energy_infrastructure/PowerPlantsAllGE100MW_NorthAmerica_201708.xlsx | Natural Resources Canada | 22597 | 2017 | [5 empty] | 1572.1397
| CAN | Canada | BÃ©cancour (HQ) | CAN0002025 | 411 | 46.3919 | -72.3523 | Gas |  |  |  |  | Hydro-QuÃ©bec | Natural Resources Canada | http://ftp.maps.canada.ca/pub/nacei_cnaie/energy_infrastructure/PowerPlantsAllGE100MW_NorthAmerica_201708.xlsx | Natural Resources Canada |  | 2017 | [5 empty] | 1274.4564
| CAN | Canada | BÃ©sy | CAN0007668 | 18.4 | 48.4403 | -71.2467 | Hydro |  |  |  |  | Hydro Saguenay | Natural Resources Canada | ftp://ftp.maps.canada.ca/pub/nacei_cnaie/energy_infrastructure/PowerPlantsRenewGE1MW_NorthAmerica_201708.xlsx | Natural Resources Canada |  | 2017 | [5 empty] | 87.2471
| CAN | Canada | Cache Creek LFG | CAN0008581 | 5 | 50.7873 | -121.3197 | Biomass | [5 empty] | Natural Resources Canada | ftp://ftp.maps.canada.ca/pub/nacei_cnaie/energy_infrastructure/PowerPlantsRenewGE1MW_NorthAmerica_201708.xlsx | Natural Resources Canada |  | 2017 | [5 empty] | 9.2819
| CAN | Canada | Calabogie | CAN0007717 | 5 | 45.3047 | -76.7087 | Hydro | [5 empty] | Natural Resources Canada | ftp://ftp.maps.canada.ca/pub/nacei_cnaie/energy_infrastructure/PowerPlantsRenewGE1MW_NorthAmerica_201708.xlsx | Natural Resources Canada | 28969 | 2017 | [5 empty] | 23.7085
| CAN | Canada | Calgary Energy Centre | CAN0002034 | 300 | 51.1805 | -113.9373 | Gas |  |  |  |  | Calpine | Natural Resources Canada | http://ftp.maps.canada.ca/pub/nacei_cnaie/energy_infrastructure/PowerPlantsAllGE100MW_NorthAmerica_201708.xlsx | Natural Resources Canada |  | 2017 | [5 empty] | 930.2602
| CAN | Canada | Calm Lake | CAN0007718 | 8.8 | 48.7937 | -92.154 | Hydro |  |  |  |  | H2O Power LP | Natural Resources Canada | ftp://ftp.maps.canada.ca/pub/nacei_cnaie/energy_infrastructure/PowerPlantsRenewGE1MW_NorthAmerica_201708.xlsx | Natural Resources Canada | 14718 | 2017 | [5 empty] | 41.7269
| CAN | Canada | Calstock | CAN0007719 | 38 | 49.7456 | -84.0736 | Biomass |  |  |  |  | Atlantic Power Corp | Natural Resources Canada | ftp://ftp.maps.canada.ca/pub/nacei_cnaie/energy_infrastructure/PowerPlantsRenewGE1MW_NorthAmerica_201708.xlsx | Natural Resources Canada | 41010 | 2017 | [5 empty] | 70.5423
| CAN | Canada | Cameron Falls - BRP | CAN0007720 | 4.2 | 46.2822 | -82.1493 | Hydro | [5 empty] | Natural Resources Canada | ftp://ftp.maps.canada.ca/pub/nacei_cnaie/energy_infrastructure/PowerPlantsRenewGE1MW_NorthAmerica_201708.xlsx | Natural Resources Canada | 15435 | 2017 | [5 empty] | 19.9151
| CAN | Canada | Cameron Falls - OPG | CAN0007721 | 92 | 49.1536 | -88.3457 | Hydro | [5 empty] | Natural Resources Canada | ftp://ftp.maps.canada.ca/pub/nacei_cnaie/energy_infrastructure/PowerPlantsRenewGE1MW_NorthAmerica_201708.xlsx | Natural Resources Canada |  | 2017 | [5 empty] | 436.2357
| CAN | Canada | Camp Three Rapids | CAN0007722 | 5.5 | 49.2964 | -82.5373 | Hydro |  |  |  |  | Amik-Ctr Hydrokap LP | Natural Resources Canada | ftp://ftp.maps.canada.ca/pub/nacei_cnaie/energy_infrastructure/PowerPlantsRenewGE1MW_NorthAmerica_201708.xlsx | Natural Resources Canada | 58458 | 2017 | [5 empty] | 26.0793
| CAN | Canada | Campbellford | CAN0007723 | 2 | 44.3351 | -77.7725 | Hydro |  |  |  |  | Campbellford-Seymour Electric Generation Inc | Natural Resources Canada | ftp://ftp.maps.canada.ca/pub/nacei_cnaie/energy_infrastructure/PowerPlantsRenewGE1MW_NorthAmerica_201708.xlsx | Natural Resources Canada | 63908 | 2017 | [5 empty] | 9.4834
| CAN | Canada | Canoe Creek Hydro | CAN0008582 | 6 | 49.1769 | -125.3956 | Hydro | [5 empty] | Natural Resources Canada | ftp://ftp.maps.canada.ca/pub/nacei_cnaie/energy_infrastructure/PowerPlantsRenewGE1MW_NorthAmerica_201708.xlsx | Natural Resources Canada | 62820 | 2017 | [5 empty] | 28.4502
| CAN | Canada | Cap-aux-Meules | CAN1060135 | 66 | 47.3745 | -61.8858 | Oil |  |  |  | 1952 | Hydro Quebec | Canadian Power Plant Database | http://www.cbc.ca/news2/interactives/database-cdnpowerplants/?appSession=37157089528396396394056638291117802843348425060575648208153793135366829336033758248443548607051384464831349653596564231536607108 | GEODB | 22625 | [6 empty] | 224.5239
| CAN | Canada | Cape Broyle | CAN0007724 | 6.3 | 47.0959 | -52.9372 | Hydro | [5 empty] | Natural Resources Canada | ftp://ftp.maps.canada.ca/pub/nacei_cnaie/energy_infrastructure/PowerPlantsRenewGE1MW_NorthAmerica_201708.xlsx | Natural Resources Canada | 27697 | 2014 | [5 empty] | 29.8727
| CAN | Canada | Cape Scott | CAN0007725 | 99 | 50.789 | -128.0033 | Wind |  |  |  |  | Gdf Suez Canada (40%) / Mitsui (30%) / Fiera Axium (30%) | Natural Resources Canada | ftp://ftp.maps.canada.ca/pub/nacei_cnaie/energy_infrastructure/PowerPlantsRenewGE1MW_NorthAmerica_201708.xlsx | Natural Resources Canada | 55379 | 2016 | [5 empty] | 183.8881
| CAN | Canada | Cardinal | CAN0002035 | 156.3 | 44.7846 | -75.3779 | Gas |  |  |  |  | Cardinal Power LP | Natural Resources Canada | http://ftp.maps.canada.ca/pub/nacei_cnaie/energy_infrastructure/PowerPlantsAllGE100MW_NorthAmerica_201708.xlsx | Natural Resources Canada | 32747 | 2017 | [5 empty] | 484.6656
| CAN | Canada | Cariboo Pulp & Paper Company | CAN0007726 | 61 | 52.997 | -122.4853 | Biomass |  |  |  |  | Daishowa-Marubeni International Ltd (Dmi) & West Fraser Mills Ltd (50/50) | Natural Resources Canada | ftp://ftp.maps.canada.ca/pub/nacei_cnaie/energy_infrastructure/PowerPlantsRenewGE1MW_NorthAmerica_201708.xlsx | Natural Resources Canada |  | 2017 | [5 empty] | 113.239
| CAN | Canada | Caribou | CAN0007727 | 99 | 47.5071 | -66.4135 | Wind | [5 empty] | Natural Resources Canada | ftp://ftp.maps.canada.ca/pub/nacei_cnaie/energy_infrastructure/PowerPlantsRenewGE1MW_NorthAmerica_201708.xlsx | Natural Resources Canada |  | 2016 | [5 empty] | 183.8881
| CAN | Canada | Caribou Falls | CAN0007728 | 91 | 50.2625 | -94.9744 | Hydro | [5 empty] | Natural Resources Canada | ftp://ftp.maps.canada.ca/pub/nacei_cnaie/energy_infrastructure/PowerPlantsRenewGE1MW_NorthAmerica_201708.xlsx | Natural Resources Canada | 28972 | 2017 | [5 empty] | 431.494
| CAN | Canada | Carillon | CAN0002119 | 753 | 45.5687 | -74.383 | Hydro |  |  |  |  | Hydro-QuÃ©bec | Natural Resources Canada | http://ftp.maps.canada.ca/pub/nacei_cnaie/energy_infrastructure/PowerPlantsAllGE100MW_NorthAmerica_201708.xlsx | Natural Resources Canada | 22606 | 2017 | [5 empty] | 3570.4947
| CAN | Canada | Carleton | CAN0002120 | 109.5 | 48.2065 | -66.139 | Wind |  |  |  |  | Innergex Inc (38%) | Natural Resources Canada | http://ftp.maps.canada.ca/pub/nacei_cnaie/energy_infrastructure/PowerPlantsAllGE100MW_NorthAmerica_201708.xlsx | Natural Resources Canada | 53570 | 2016 | [5 empty] | 203.3914
| CAN | Canada | Carmichael | CAN0007731 | 20 | 49.1458 | -82.0308 | Hydro | [5 empty] | Natural Resources Canada | ftp://ftp.maps.canada.ca/pub/nacei_cnaie/energy_infrastructure/PowerPlantsRenewGE1MW_NorthAmerica_201708.xlsx | Natural Resources Canada | 15597 | 2017 | [5 empty] | 94.8339
| CAN | Canada | Carseland | CAN1060145 | 80 | 50.8466 | -113.5816 | Gas |  |  |  | 2001 | TransCanada | Canadian Power Plant Database | http://www.cbc.ca/news2/interactives/database-cdnpowerplants/?appSession=37157089528396396394056638291117802843348425060575648208153793135366829336033758248443548607051384464831349653596564231536607108 | GEODB | 46878 | [6 empty] | 248.0694
| CAN | Canada | Cascade | CAN0007732 | 36 | 51.2002 | -115.5021 | Hydro |  |  |  |  | TransAlta (100%) | Natural Resources Canada | ftp://ftp.maps.canada.ca/pub/nacei_cnaie/energy_infrastructure/PowerPlantsRenewGE1MW_NorthAmerica_201708.xlsx | Natural Resources Canada |  | 2017 | [5 empty] | 170.7009
| CAN | Canada | Cascade Street | CAN0007733 | 1.2 | 45.3504 | -80.0267 | Hydro |  |  |  |  | Bracebridge Generation Limited | Natural Resources Canada | ftp://ftp.maps.canada.ca/pub/nacei_cnaie/energy_infrastructure/PowerPlantsRenewGE1MW_NorthAmerica_201708.xlsx | Natural Resources Canada | 29719 | 2017 | [5 empty] | 5.69
| CAN | Canada | Castle Creek | CAN0008583 | 6 | 53.1092 | -120.1942 | Hydro |  |  |  |  | Castle Mountain Hydro Ltd | Natural Resources Canada | ftp://ftp.maps.canada.ca/pub/nacei_cnaie/energy_infrastructure/PowerPlantsRenewGE1MW_NorthAmerica_201708.xlsx | Natural Resources Canada | 69332 | 2017 | [5 empty] | 28.4502
| CAN | Canada | Castle River | CAN0007734 | 39.5 | 49.516 | -114.0276 | Wind |  |  |  |  | Vision Quest (TransAlta) | Natural Resources Canada | ftp://ftp.maps.canada.ca/pub/nacei_cnaie/energy_infrastructure/PowerPlantsRenewGE1MW_NorthAmerica_201708.xlsx | Natural Resources Canada | 45740 | 2016 | [5 empty] | 73.3695
| CAN | Canada | Castle Rock Ridge | CAN0007735 | 75.9 | 49.5561 | -113.963 | Wind |  |  |  |  | Enel | Natural Resources Canada | ftp://ftp.maps.canada.ca/pub/nacei_cnaie/energy_infrastructure/PowerPlantsRenewGE1MW_NorthAmerica_201708.xlsx | Natural Resources Canada | 65451 | 2016 | [5 empty] | 140.9809
| CAN | Canada | Cat Arm | CAN0002121 | 127 | 50.0258 | -56.765 | Hydro | [5 empty] | Natural Resources Canada | http://ftp.maps.canada.ca/pub/nacei_cnaie/energy_infrastructure/PowerPlantsAllGE100MW_NorthAmerica_201708.xlsx | Natural Resources Canada | 27639 | 2017 | [5 empty] | 602.195
| CAN | Canada | Catalyst Paper Crofton | CAN0007737 | 38 | 48.8757 | -123.65 | Biomass | [5 empty] | Natural Resources Canada | ftp://ftp.maps.canada.ca/pub/nacei_cnaie/energy_infrastructure/PowerPlantsRenewGE1MW_NorthAmerica_201708.xlsx | Natural Resources Canada | 20228 | 2015 | [5 empty] | 70.5423
| CAN | Canada | Catalyst Paper Port Alberni | CAN0007738 | 17 | 49.2474 | -124.8112 | Biomass | [5 empty] | Natural Resources Canada | ftp://ftp.maps.canada.ca/pub/nacei_cnaie/energy_infrastructure/PowerPlantsRenewGE1MW_NorthAmerica_201708.xlsx | Natural Resources Canada | 25341 | 2000 | [5 empty] | 31.5584
| CAN | Canada | Cavalier | CAN0002036 | 120 | 51.0056 | -113.1716 | Gas |  |  |  |  | Encana | Natural Resources Canada | http://ftp.maps.canada.ca/pub/nacei_cnaie/energy_infrastructure/PowerPlantsAllGE100MW_NorthAmerica_201708.xlsx | Natural Resources Canada | 46885 | 2017 | [5 empty] | 372.1041
| CAN | Canada | Cedar Point | CAN0002122 | 100 | 43.0828 | -82.0528 | Wind |  |  |  |  | Cedar Point II LP | Natural Resources Canada | http://ftp.maps.canada.ca/pub/nacei_cnaie/energy_infrastructure/PowerPlantsAllGE100MW_NorthAmerica_201708.xlsx | Natural Resources Canada | 67822 | 2016 | [5 empty] | 185.7456
| CAN | Canada | Cedar Road LFG | CAN0007740 | 1.4 | 49.1184 | -123.8964 | Biomass |  |  |  |  | Cedar Road LFG Inc | Natural Resources Canada | ftp://ftp.maps.canada.ca/pub/nacei_cnaie/energy_infrastructure/PowerPlantsRenewGE1MW_NorthAmerica_201708.xlsx | Natural Resources Canada |  | 2017 | [5 empty] | 2.5989
| CAN | Canada | Centennial | CAN0002123 | 149.4 | 50.1621 | -107.4579 | Wind |  |  |  |  | Saskatchewan Power Corp | Natural Resources Canada | http://ftp.maps.canada.ca/pub/nacei_cnaie/energy_infrastructure/PowerPlantsAllGE100MW_NorthAmerica_201708.xlsx | Natural Resources Canada | 52794 | 2016 | [5 empty] | 277.5039
| CAN | Canada | Centrale Hydro-Canyon Saint-Joachim | CAN0008585 | 23.2 | 47.072 | -70.877 | Hydro |  |  |  |  | SociÃ©tÃ© Hydro-Canyon Saint-Joachim Inc | Natural Resources Canada | ftp://ftp.maps.canada.ca/pub/nacei_cnaie/energy_infrastructure/PowerPlantsRenewGE1MW_NorthAmerica_201708.xlsx | Natural Resources Canada |  | 2017 | [5 empty] | 110.0073
| CAN | Canada | Centrale LefranÃ§ois | CAN0008586 | 7.9 | 46.4235 | -72.9684 | Hydro |  |  |  |  | Innergex Inc | Natural Resources Canada | ftp://ftp.maps.canada.ca/pub/nacei_cnaie/energy_infrastructure/PowerPlantsRenewGE1MW_NorthAmerica_201708.xlsx | Natural Resources Canada |  | 2017 | [5 empty] | 37.4594
| CAN | Canada | Centrale Val-Jalbert | CAN0008587 | 16 | 48.4334 | -72.1672 | Hydro |  |  |  |  | Ã‰nergie HydroÃ©lectrique Ouiatchouan (SociÃ©tÃ© en Commandite) | Natural Resources Canada | ftp://ftp.maps.canada.ca/pub/nacei_cnaie/energy_infrastructure/PowerPlantsRenewGE1MW_NorthAmerica_201708.xlsx | Natural Resources Canada | 70158 | 2017 | [5 empty] | 75.8671
| CAN | Canada | Centrale de La Courbe du Sault | CAN0008584 | 25 | 50.3135 | -64.9098 | Hydro |  |  |  |  | SociÃ©tÃ© Dâ€™Ã©nergie RiviÃ¨re Sheldrake Inc | Natural Resources Canada | ftp://ftp.maps.canada.ca/pub/nacei_cnaie/energy_infrastructure/PowerPlantsRenewGE1MW_NorthAmerica_201708.xlsx | Natural Resources Canada | 50595 | 2017 | [5 empty] | 118.5423
| CAN | Canada | Chapais | CAN0007742 | 28 | 49.7709 | -74.8568 | Biomass | [5 empty] | Natural Resources Canada | ftp://ftp.maps.canada.ca/pub/nacei_cnaie/energy_infrastructure/PowerPlantsRenewGE1MW_NorthAmerica_201708.xlsx | Natural Resources Canada | 30376 | 2017 | [5 empty] | 51.9786
| CAN | Canada | Chapleau Cogeneration | CAN0007743 | 7.2 | 47.8431 | -83.428 | Biomass |  |  |  |  | Tembec Inc | Natural Resources Canada | ftp://ftp.maps.canada.ca/pub/nacei_cnaie/energy_infrastructure/PowerPlantsRenewGE1MW_NorthAmerica_201708.xlsx | Natural Resources Canada | 16102 | 2015 | [5 empty] | 13.3659
| CAN | Canada | Charlot River | CAN0007744 | 10 | 59.6123 | -109.1129 | Hydro |  |  |  |  | Saskatchewan Power Corp | Natural Resources Canada | ftp://ftp.maps.canada.ca/pub/nacei_cnaie/energy_infrastructure/PowerPlantsRenewGE1MW_NorthAmerica_201708.xlsx | Natural Resources Canada | 32138 | 2016 | [5 empty] | 47.4169
| CAN | Canada | Charlottetown Thermal Generating Station | CAN0002037 | 109 | 46.2383 | -63.1182 | Oil |  |  |  |  | Maritime Electric Co Ltd | Natural Resources Canada | http://ftp.maps.canada.ca/pub/nacei_cnaie/energy_infrastructure/PowerPlantsAllGE100MW_NorthAmerica_201708.xlsx | Natural Resources Canada | 25613 | 2015 | [5 empty] | 370.8046
| CAN | Canada | Charlottetown Thermal Generating Station | CAN1060162 | 62 | 46.2384 | -63.1181 | Oil |  |  |  | 1955 | Maritime Electric | Canadian Power Plant Database | http://www.cbc.ca/news2/interactives/database-cdnpowerplants/?appSession=37157089528396396394056638291117802843348425060575648208153793135366829336033758248443548607051384464831349653596564231536607108 | WRI | [7 empty] | 210.9164
| CAN | Canada | Charlottetown Thermal Generating Station | CAN1060163 | 50 | 46.2384 | -63.1181 | Oil |  |  |  | 2005 | Maritime Electric | Canadian Power Plant Database | http://www.cbc.ca/news2/interactives/database-cdnpowerplants/?appSession=37157089528396396394056638291117802843348425060575648208153793135366829336033758248443548607051384464831349653596564231536607108 | WRI | [7 empty] | 170.0939
| CAN | Canada | Chatham | CAN0002124 | 101.2 | 42.2065 | -82.3226 | Wind |  |  |  |  | Kruger Energy Chatham LP | Natural Resources Canada | http://ftp.maps.canada.ca/pub/nacei_cnaie/energy_infrastructure/PowerPlantsAllGE100MW_NorthAmerica_201708.xlsx | Natural Resources Canada |  | 2016 | [5 empty] | 187.9746
| CAN | Canada | Chats Fall / Chute-des-Chats | CAN0002261 | 192 | 45.4752 | -76.2382 | Hydro |  |  |  |  | Ontario Power Generation/Hydro-Electric Power Commission of Ontario | Natural Resources Canada | http://ftp.maps.canada.ca/pub/nacei_cnaie/energy_infrastructure/PowerPlantsAllGE100MW_NorthAmerica_201708.xlsx | Natural Resources Canada |  | 2017 | [5 empty] | 910.405
| CAN | Canada | Chaudiere 2 | CAN0007746 | 8.4 | 45.4191 | -75.7139 | Hydro |  |  |  |  | Energy Ottawa Inc | Natural Resources Canada | ftp://ftp.maps.canada.ca/pub/nacei_cnaie/energy_infrastructure/PowerPlantsRenewGE1MW_NorthAmerica_201708.xlsx | Natural Resources Canada |  | 2017 | [5 empty] | 39.8302
| CAN | Canada | Chaudiere 4 | CAN0007747 | 9.3 | 45.4204 | -75.7149 | Hydro |  |  |  |  | Energy Ottawa Inc | Natural Resources Canada | ftp://ftp.maps.canada.ca/pub/nacei_cnaie/energy_infrastructure/PowerPlantsRenewGE1MW_NorthAmerica_201708.xlsx | Natural Resources Canada | 29217 | 2017 | [5 empty] | 44.0977
| CAN | Canada | Cheakamus | CAN0002125 | 158 | 49.9337 | -123.291 | Hydro |  |  |  |  | BC Hydro | Natural Resources Canada | http://ftp.maps.canada.ca/pub/nacei_cnaie/energy_infrastructure/PowerPlantsAllGE100MW_NorthAmerica_201708.xlsx | Natural Resources Canada | 14154 | 2017 | [5 empty] | 749.1875
| CAN | Canada | Chebucto Pockwock | CAN0007749 | 10 | 44.7707 | -63.8379 | Wind | [5 empty] | Natural Resources Canada | ftp://ftp.maps.canada.ca/pub/nacei_cnaie/energy_infrastructure/PowerPlantsRenewGE1MW_NorthAmerica_201708.xlsx | Natural Resources Canada | 67641 | 2016 | [5 empty] | 18.5746
| CAN | Canada | Chelsea | CAN0002126 | 152 | 45.5125 | -75.7775 | Hydro |  |  |  |  | Hydro-QuÃ©bec | Natural Resources Canada | http://ftp.maps.canada.ca/pub/nacei_cnaie/energy_infrastructure/PowerPlantsAllGE100MW_NorthAmerica_201708.xlsx | Natural Resources Canada | 22613 | 2017 | [5 empty] | 720.7373
| CAN | Canada | Chenaux | CAN0002127 | 144 | 45.5838 | -76.6738 | Hydro |  |  |  |  | Ontario Power Generation (OPG) | Natural Resources Canada | http://ftp.maps.canada.ca/pub/nacei_cnaie/energy_infrastructure/PowerPlantsAllGE100MW_NorthAmerica_201708.xlsx | Natural Resources Canada | 28970 | 2017 | [5 empty] | 682.8038
| CAN | Canada | Chetwynd | CAN0008589 | 12 | 55.7235 | -121.565 | Biomass | [5 empty] | Natural Resources Canada | ftp://ftp.maps.canada.ca/pub/nacei_cnaie/energy_infrastructure/PowerPlantsRenewGE1MW_NorthAmerica_201708.xlsx | Natural Resources Canada | 69679 | 2017 | [5 empty] | 22.2765
| CAN | Canada | Chiblow Lake | CAN0007752 | 1.7 | 46.3126 | -83.0655 | Hydro |  |  |  |  | 1149377 Ontario Limited | Natural Resources Canada | ftp://ftp.maps.canada.ca/pub/nacei_cnaie/energy_infrastructure/PowerPlantsRenewGE1MW_NorthAmerica_201708.xlsx | Natural Resources Canada |  | 2017 | [5 empty] | 8.0609
| CAN | Canada | Chicoutimi | CAN0007753 | 8.2 | 48.4262 | -71.0763 | Hydro |  |  |  |  | Hydro Saguenay | Natural Resources Canada | ftp://ftp.maps.canada.ca/pub/nacei_cnaie/energy_infrastructure/PowerPlantsRenewGE1MW_NorthAmerica_201708.xlsx | Natural Resources Canada | 24346 | 2017 | [5 empty] | 38.8819
| CAN | Canada | Chin Chute | CAN0007754 | 30 | 49.6933 | -112.3292 | Wind |  |  |  |  | Suncor / EHN/ Enbridge | Natural Resources Canada | ftp://ftp.maps.canada.ca/pub/nacei_cnaie/energy_infrastructure/PowerPlantsRenewGE1MW_NorthAmerica_201708.xlsx | Natural Resources Canada | 54397 | 2016 | [5 empty] | 55.7237
| CAN | Canada | Chin Hydro Plant | CAN0007755 | 11 | 49.6756 | -112.3446 | Hydro | [5 empty] | Natural Resources Canada | ftp://ftp.maps.canada.ca/pub/nacei_cnaie/energy_infrastructure/PowerPlantsRenewGE1MW_NorthAmerica_201708.xlsx | Natural Resources Canada |  | 2012 | [5 empty] | 52.1586
| CAN | Canada | China Creek | CAN0007756 | 6.5 | 49.1856 | -124.7395 | Hydro |  |  |  |  | Synex (12.5%) / Hupacasath & Ucluelet First Nations & the City of Port Alberni (87.5%) | Natural Resources Canada | ftp://ftp.maps.canada.ca/pub/nacei_cnaie/energy_infrastructure/PowerPlantsRenewGE1MW_NorthAmerica_201708.xlsx | Natural Resources Canada | 54201 | 2017 | [5 empty] | 30.821
| CAN | Canada | Christina Lake | CAN0002038 | 179 | 55.665 | -110.7185 | Gas |  |  |  |  | MEG Energy | Natural Resources Canada | http://ftp.maps.canada.ca/pub/nacei_cnaie/energy_infrastructure/PowerPlantsAllGE100MW_NorthAmerica_201708.xlsx | Natural Resources Canada | 67727 | 2017 | [5 empty] | 555.0552
| CAN | Canada | Churchill Falls | CAN0002128 | 5428 | 53.5294 | -63.9651 | Hydro | [5 empty] | Natural Resources Canada | http://ftp.maps.canada.ca/pub/nacei_cnaie/energy_infrastructure/PowerPlantsAllGE100MW_NorthAmerica_201708.xlsx | Natural Resources Canada | 16282 | 2017 | [5 empty] | 25737.9085
| CAN | Canada | Chute | CAN0008590 | 3 | 47.84 | -80.4486 | Hydro |  |  |  |  | Hydro-Electric Power Commission of Ontario | Natural Resources Canada | ftp://ftp.maps.canada.ca/pub/nacei_cnaie/energy_infrastructure/PowerPlantsRenewGE1MW_NorthAmerica_201708.xlsx | Natural Resources Canada |  | 2017 | [5 empty] | 14.2251
| CAN | Canada | Chute Garneau | CAN0007758 | 5.3 | 48.3864 | -71.1289 | Hydro |  |  |  |  | Ville de SaguenayÂ /Hydro-JonquiÃ¨re | Natural Resources Canada | ftp://ftp.maps.canada.ca/pub/nacei_cnaie/energy_infrastructure/PowerPlantsRenewGE1MW_NorthAmerica_201708.xlsx | Natural Resources Canada | 22609 | 2017 | [5 empty] | 25.131
| CAN | Canada | Chute-Allard | CAN0007761 | 62 | 47.8929 | -73.7183 | Hydro |  |  |  |  | Hydro-QuÃ©bec | Natural Resources Canada | ftp://ftp.maps.canada.ca/pub/nacei_cnaie/energy_infrastructure/PowerPlantsRenewGE1MW_NorthAmerica_201708.xlsx | Natural Resources Canada | 54301 | 2017 | [5 empty] | 293.985
| CAN | Canada | Chute-Bell | CAN0007763 | 10 | 45.774 | -74.6844 | Hydro |  |  |  |  | Hydro-QuÃ©bec | Natural Resources Canada | ftp://ftp.maps.canada.ca/pub/nacei_cnaie/energy_infrastructure/PowerPlantsRenewGE1MW_NorthAmerica_201708.xlsx | Natural Resources Canada | 22607 | 2017 | [5 empty] | 47.4169
| CAN | Canada | Chute-Blanche | CAN0007764 | 1.4 | 48.8425 | -72.0661 | Hydro |  |  |  |  | Hydro-Morin (SociÃ©tÃ© en Nom Collectif) | Natural Resources Canada | ftp://ftp.maps.canada.ca/pub/nacei_cnaie/energy_infrastructure/PowerPlantsRenewGE1MW_NorthAmerica_201708.xlsx | Natural Resources Canada | 45818 | 2017 | [5 empty] | 6.6384
| CAN | Canada | Chute-Burroughs | CAN0007765 | 1.6 | 45.1463 | -72.0186 | Hydro |  |  |  |  | Hydro-QuÃ©bec | Natural Resources Canada | ftp://ftp.maps.canada.ca/pub/nacei_cnaie/energy_infrastructure/PowerPlantsRenewGE1MW_NorthAmerica_201708.xlsx | Natural Resources Canada | 22608 | 2016 | [5 empty] | 7.5867
| CAN | Canada | Chute-Hemmings | CAN0007768 | 29 | 45.8632 | -72.4502 | Hydro |  |  |  |  | Hydro-QuÃ©bec | Natural Resources Canada | ftp://ftp.maps.canada.ca/pub/nacei_cnaie/energy_infrastructure/PowerPlantsRenewGE1MW_NorthAmerica_201708.xlsx | Natural Resources Canada | 22611 | 2017 | [5 empty] | 137.5091
| CAN | Canada | Chute-aux-Galets | CAN0007762 | 13.6 | 48.6511 | -71.2034 | Hydro |  |  |  |  | Hydro Saguenay | Natural Resources Canada | ftp://ftp.maps.canada.ca/pub/nacei_cnaie/energy_infrastructure/PowerPlantsRenewGE1MW_NorthAmerica_201708.xlsx | Natural Resources Canada | 24347 | 2017 | [5 empty] | 64.487
| CAN | Canada | Chute-des-Passes | CAN0002131 | 854.4 | 49.8374 | -71.1665 | Hydro |  |  |  |  | Rio Tinto Alcan | Natural Resources Canada | http://ftp.maps.canada.ca/pub/nacei_cnaie/energy_infrastructure/PowerPlantsAllGE100MW_NorthAmerica_201708.xlsx | Natural Resources Canada | 12796 | 2017 | [5 empty] | 4051.3023
| CAN | Canada | Chute-du-Diable | CAN0002132 | 305.8 | 48.7807 | -71.6974 | Hydro |  |  |  |  | Rio Tinto Alcan | Natural Resources Canada | http://ftp.maps.canada.ca/pub/nacei_cnaie/energy_infrastructure/PowerPlantsAllGE100MW_NorthAmerica_201708.xlsx | Natural Resources Canada | 12795 | 2017 | [5 empty] | 1450.0097
| CAN | Canada | Chute-Ã -Caron | CAN0002129 | 224 | 48.4506 | -71.2536 | Hydro |  |  |  |  | Rio Tinto (Rt) | Natural Resources Canada | http://ftp.maps.canada.ca/pub/nacei_cnaie/energy_infrastructure/PowerPlantsAllGE100MW_NorthAmerica_201708.xlsx | Natural Resources Canada | 12794 | 2017 | [5 empty] | 1062.1392
| CAN | Canada | Chute-Ã -la-Savane | CAN0002130 | 258 | 48.7536 | -71.8395 | Hydro |  |  |  |  | Rio Tinto Alcan | Natural Resources Canada | http://ftp.maps.canada.ca/pub/nacei_cnaie/energy_infrastructure/PowerPlantsAllGE100MW_NorthAmerica_201708.xlsx | Natural Resources Canada | 12797 | 2017 | [5 empty] | 1223.3567
| CAN | Canada | Chutes Ã Thompson | CAN0007769 | 9.9 | 49.3083 | -67.86 | Hydro |  |  |  |  | SociÃ©tÃ© dâ€™Ã©nergie RiviÃ¨re Franquelin Inc | Natural Resources Canada | ftp://ftp.maps.canada.ca/pub/nacei_cnaie/energy_infrastructure/PowerPlantsRenewGE1MW_NorthAmerica_201708.xlsx | Natural Resources Canada | 70375 | 2017 | [5 empty] | 46.9428
| CAN | Canada | Chutes-de-la-ChaudiÃ¨re | CAN0007771 | 25 | 46.7154 | -71.285 | Hydro |  |  |  |  | Innergex Inc | Natural Resources Canada | ftp://ftp.maps.canada.ca/pub/nacei_cnaie/energy_infrastructure/PowerPlantsRenewGE1MW_NorthAmerica_201708.xlsx | Natural Resources Canada | 38128 | 2017 | [5 empty] | 118.5423
| CAN | Canada | Chutes-Ã -Gorry | CAN0007770 | 10.8 | 46.7904 | -72.0082 | Hydro |  |  |  |  | SociÃ©tÃ© d'Ã‰nergie Columbus Inc | Natural Resources Canada | ftp://ftp.maps.canada.ca/pub/nacei_cnaie/energy_infrastructure/PowerPlantsRenewGE1MW_NorthAmerica_201708.xlsx | Natural Resources Canada | 15983 | 2017 | [5 empty] | 51.2103
| CAN | Canada | Citylights | CAN0007772 | 10 | 45.1563 | -75.2245 | Solar |  |  |  |  | Axium City Light LP | Natural Resources Canada | ftp://ftp.maps.canada.ca/pub/nacei_cnaie/energy_infrastructure/PowerPlantsRenewGE1MW_NorthAmerica_201708.xlsx | Natural Resources Canada | 68408 | 2017 | [5 empty] | 10.3106
| CAN | Canada | Clayton Falls | CAN0007773 | 2 | 52.3701 | -126.8139 | Hydro |  |  |  |  | BC Hydro | Natural Resources Canada | ftp://ftp.maps.canada.ca/pub/nacei_cnaie/energy_infrastructure/PowerPlantsRenewGE1MW_NorthAmerica_201708.xlsx | Natural Resources Canada | 14153 | 2015 | [5 empty] | 9.4834
| CAN | Canada | Clear Creek | CAN0007774 | 9.9 | 42.5879 | -80.5722 | Wind | [5 empty] | Natural Resources Canada | ftp://ftp.maps.canada.ca/pub/nacei_cnaie/energy_infrastructure/PowerPlantsRenewGE1MW_NorthAmerica_201708.xlsx | Natural Resources Canada | 57002 | 2016 | [5 empty] | 18.3888
| CAN | Canada | Clergue | CAN0007775 | 52 | 46.5148 | -84.3472 | Hydro |  |  |  |  | Brookfield Renewable Power Inc | Natural Resources Canada | ftp://ftp.maps.canada.ca/pub/nacei_cnaie/energy_infrastructure/PowerPlantsRenewGE1MW_NorthAmerica_201708.xlsx | Natural Resources Canada | 21368 | 2017 | [5 empty] | 246.568
| CAN | Canada | Clover Bar | CAN0002039 | 250 | 53.5871 | -113.3652 | Gas |  |  |  |  | Capital Power | Natural Resources Canada | http://ftp.maps.canada.ca/pub/nacei_cnaie/energy_infrastructure/PowerPlantsAllGE100MW_NorthAmerica_201708.xlsx | Natural Resources Canada | 19073 | 2017 | [5 empty] | 775.2168
| CAN | Canada | Clover Bar LFG | CAN0007776 | 4.8 | 53.5956 | -113.3322 | Biomass |  |  |  |  | Capital Power | Natural Resources Canada | ftp://ftp.maps.canada.ca/pub/nacei_cnaie/energy_infrastructure/PowerPlantsRenewGE1MW_NorthAmerica_201708.xlsx | Natural Resources Canada |  | 2017 | [5 empty] | 8.9106
| CAN | Canada | Clowhom | CAN0007777 | 33 | 49.7109 | -123.5321 | Hydro |  |  |  |  | BC Hydro | Natural Resources Canada | ftp://ftp.maps.canada.ca/pub/nacei_cnaie/energy_infrastructure/PowerPlantsRenewGE1MW_NorthAmerica_201708.xlsx | Natural Resources Canada | 14155 | 2015 | [5 empty] | 156.4759
| CAN | Canada | Coleson Cove | CAN0002040 | 972 | 45.1538 | -66.2023 | Oil | [5 empty] | Natural Resources Canada | http://ftp.maps.canada.ca/pub/nacei_cnaie/energy_infrastructure/PowerPlantsAllGE100MW_NorthAmerica_201708.xlsx | Natural Resources Canada | 27395 | 2017 | [5 empty] | 3306.6246
| CAN | Canada | Comber East / West | CAN0002133 | 165.6 | 42.2195 | -82.5614 | Wind |  |  |  |  | 2016 Comber Wind LP | Natural Resources Canada | http://ftp.maps.canada.ca/pub/nacei_cnaie/energy_infrastructure/PowerPlantsAllGE100MW_NorthAmerica_201708.xlsx | Natural Resources Canada | 62462 | 2016 | [5 empty] | 307.5947
| CAN | Canada | Conestogo | CAN0007779 | 22.9 | 43.7943 | -80.5888 | Wind |  |  |  |  | Conestogo Wind LP | Natural Resources Canada | ftp://ftp.maps.canada.ca/pub/nacei_cnaie/energy_infrastructure/PowerPlantsRenewGE1MW_NorthAmerica_201708.xlsx | Natural Resources Canada |  | 2016 | [5 empty] | 42.5357
| CAN | Canada | Coniston | CAN0007780 | 4 | 46.4746 | -80.8183 | Hydro | [5 empty] | Natural Resources Canada | ftp://ftp.maps.canada.ca/pub/nacei_cnaie/energy_infrastructure/PowerPlantsRenewGE1MW_NorthAmerica_201708.xlsx | Natural Resources Canada | 28974 | 2017 | [5 empty] | 18.9668
| CAN | Canada | Corner Brook Cogeneration | CAN0007781 | 15.3 | 48.9561 | -57.9496 | Biomass |  |  |  |  | Kruger | Natural Resources Canada | ftp://ftp.maps.canada.ca/pub/nacei_cnaie/energy_infrastructure/PowerPlantsRenewGE1MW_NorthAmerica_201708.xlsx | Natural Resources Canada |  | 2017 | [5 empty] | 28.4026
| CAN | Canada | Cornwall | CAN0007782 | 10 | 45.1024 | -74.6899 | Solar |  |  |  |  | Cornwall Solar Inc | Natural Resources Canada | ftp://ftp.maps.canada.ca/pub/nacei_cnaie/energy_infrastructure/PowerPlantsRenewGE1MW_NorthAmerica_201708.xlsx | Natural Resources Canada | 64674 | 2017 | [5 empty] | 10.3106
| CAN | Canada | Corra Linn | CAN0007783 | 51 | 49.4689 | -117.4686 | Hydro | [5 empty] | Natural Resources Canada | ftp://ftp.maps.canada.ca/pub/nacei_cnaie/energy_infrastructure/PowerPlantsRenewGE1MW_NorthAmerica_201708.xlsx | Natural Resources Canada | 36588 | 2015 | [5 empty] | 241.8263
| CAN | Canada | Cory Cogeneration | CAN0002041 | 260 | 52.0927 | -106.8533 | Gas |  |  |  |  | Saskpower (50%) / ATCO Power (50%) | Natural Resources Canada | http://ftp.maps.canada.ca/pub/nacei_cnaie/energy_infrastructure/PowerPlantsAllGE100MW_NorthAmerica_201708.xlsx | Natural Resources Canada |  | 2017 | [5 empty] | 806.2255
| CAN | Canada | Coteau Creek | CAN0002134 | 186 | 51.2748 | -106.8736 | Hydro |  |  |  |  | Saskatchewan Power Corp | Natural Resources Canada | http://ftp.maps.canada.ca/pub/nacei_cnaie/energy_infrastructure/PowerPlantsAllGE100MW_NorthAmerica_201708.xlsx | Natural Resources Canada | 32140 | 2016 | [5 empty] | 881.9549
| CAN | Canada | Cowie Falls | CAN0007786 | 7.4 | 44.0744 | -64.7707 | Hydro | [5 empty] | Natural Resources Canada | ftp://ftp.maps.canada.ca/pub/nacei_cnaie/energy_infrastructure/PowerPlantsRenewGE1MW_NorthAmerica_201708.xlsx | Natural Resources Canada | 28483 | 2000 | [5 empty] | 35.0885
| CAN | Canada | Cowley North | CAN0007787 | 19.5 | 49.5619 | -114.1075 | Wind |  |  |  |  | Canadian Hydro Developers | Natural Resources Canada | ftp://ftp.maps.canada.ca/pub/nacei_cnaie/energy_infrastructure/PowerPlantsRenewGE1MW_NorthAmerica_201708.xlsx | Natural Resources Canada |  | 2016 | [5 empty] | 36.2204
| CAN | Canada | Creignishrear | CAN0007788 | 2 | 45.7262 | -61.4167 | Wind | [5 empty] | Natural Resources Canada | ftp://ftp.maps.canada.ca/pub/nacei_cnaie/energy_infrastructure/PowerPlantsRenewGE1MW_NorthAmerica_201708.xlsx | Natural Resources Canada | 67503 | 2016 | [5 empty] | 3.7149
| CAN | Canada | Crossfield Energy Centre | CAN0002042 | 120 | 51.3972 | -114.0147 | Gas |  |  |  |  | Enmax Energy Corp | Natural Resources Canada | http://ftp.maps.canada.ca/pub/nacei_cnaie/energy_infrastructure/PowerPlantsAllGE100MW_NorthAmerica_201708.xlsx | Natural Resources Canada | 50434 | 2017 | [5 empty] | 372.1041
| CAN | Canada | Crowe Bay | CAN0007789 | 2 | 44.3353 | -77.7723 | Hydro | [5 empty] | Natural Resources Canada | ftp://ftp.maps.canada.ca/pub/nacei_cnaie/energy_infrastructure/PowerPlantsRenewGE1MW_NorthAmerica_201708.xlsx | Natural Resources Canada | 15454 | 2000 | [5 empty] | 9.4834
| CAN | Canada | Crowsnest Pass ERG | CAN0008592 | 11 | 49.6474 | -114.7151 | Other | [5 empty] | Natural Resources Canada | ftp://ftp.maps.canada.ca/pub/nacei_cnaie/energy_infrastructure/PowerPlantsRenewGE1MW_NorthAmerica_201708.xlsx | Natural Resources Canada |  | 2017 | [5 empty] | 1463
| CAN | Canada | Cruickshank | CAN0007790 | 8.3 | 44.2478 | -81.5714 | Wind | [5 empty] | Natural Resources Canada | ftp://ftp.maps.canada.ca/pub/nacei_cnaie/energy_infrastructure/PowerPlantsRenewGE1MW_NorthAmerica_201708.xlsx | Natural Resources Canada | 59162 | 2016 | [5 empty] | 15.4169
| CAN | Canada | Crystal Falls | CAN0007791 | 8 | 46.4501 | -79.8629 | Hydro | [5 empty] | Natural Resources Canada | ftp://ftp.maps.canada.ca/pub/nacei_cnaie/energy_infrastructure/PowerPlantsRenewGE1MW_NorthAmerica_201708.xlsx | Natural Resources Canada | 28973 | 2017 | [5 empty] | 37.9335
| CAN | Canada | Culliton Creek | CAN0008593 | 15 | 49.8772 | -123.1599 | Hydro | [5 empty] | Natural Resources Canada | ftp://ftp.maps.canada.ca/pub/nacei_cnaie/energy_infrastructure/PowerPlantsRenewGE1MW_NorthAmerica_201708.xlsx | Natural Resources Canada | 63185 | 2017 | [5 empty] | 71.1254
| CAN | Canada | Cultus | CAN0007792 | 9.9 | 42.6009 | -80.6048 | Wind | [5 empty] | Natural Resources Canada | ftp://ftp.maps.canada.ca/pub/nacei_cnaie/energy_infrastructure/PowerPlantsRenewGE1MW_NorthAmerica_201708.xlsx | Natural Resources Canada | 58688 | 2016 | [5 empty] | 18.3888
| CAN | Canada | Cypress | CAN0007793 | 10.5 | 50.0195 | -108.4936 | Wind |  |  |  |  | Saskatchewan Power Corp | Natural Resources Canada | ftp://ftp.maps.canada.ca/pub/nacei_cnaie/energy_infrastructure/PowerPlantsRenewGE1MW_NorthAmerica_201708.xlsx | Natural Resources Canada | 50456 | 2016 | [5 empty] | 19.5033
| CAN | Canada | Cypress Creek | CAN0007794 | 2.8 | 49.8427 | -126.1277 | Hydro |  |  |  |  | Synex | Natural Resources Canada | ftp://ftp.maps.canada.ca/pub/nacei_cnaie/energy_infrastructure/PowerPlantsRenewGE1MW_NorthAmerica_201708.xlsx | Natural Resources Canada | 54212 | 2017 | [5 empty] | 13.2767
| CAN | Canada | CÃ´te-Sainte-Catherine-1-2-3 | CAN0007785 | 11.1 | 45.4066 | -73.5691 | Hydro |  |  |  |  | Algonquin Power | Natural Resources Canada | ftp://ftp.maps.canada.ca/pub/nacei_cnaie/energy_infrastructure/PowerPlantsRenewGE1MW_NorthAmerica_201708.xlsx | Natural Resources Canada |  | 2017 | [5 empty] | 52.6328
| CAN | Canada | CÃ´te-de-BeauprÃ© | CAN0008591 | 23.5 | 47.3006 | -70.881 | Wind |  |  |  |  | Boralex | Natural Resources Canada | ftp://ftp.maps.canada.ca/pub/nacei_cnaie/energy_infrastructure/PowerPlantsRenewGE1MW_NorthAmerica_201708.xlsx | Natural Resources Canada | 63466 | 2016 | [5 empty] | 43.6502
| CAN | Canada | Dalhousie Mountain | CAN0007795 | 51 | 45.5757 | -62.9755 | Wind | [5 empty] | Natural Resources Canada | ftp://ftp.maps.canada.ca/pub/nacei_cnaie/energy_infrastructure/PowerPlantsRenewGE1MW_NorthAmerica_201708.xlsx | Natural Resources Canada | 58225 | 2016 | [5 empty] | 94.7303
| CAN | Canada | Daniel-Larocque (Mont-Laurier) | CAN0007796 | 2.7 | 46.5547 | -75.4999 | Hydro |  |  |  |  | Algonquin Power | Natural Resources Canada | ftp://ftp.maps.canada.ca/pub/nacei_cnaie/energy_infrastructure/PowerPlantsRenewGE1MW_NorthAmerica_201708.xlsx | Natural Resources Canada | 22709 | 2017 | [5 empty] | 12.8026
| CAN | Canada | Darlington | CAN0002043 | 3740 | 43.8697 | -78.7239 | Nuclear | [5 empty] | Natural Resources Canada | http://ftp.maps.canada.ca/pub/nacei_cnaie/energy_infrastructure/PowerPlantsAllGE100MW_NorthAmerica_201708.xlsx | Natural Resources Canada | 28977 | 2017 | [5 empty] | 28252.8217
| CAN | Canada | Dasque | CAN0008594 | 12 | 54.3835 | -128.9149 | Hydro | [5 empty] | Natural Resources Canada | ftp://ftp.maps.canada.ca/pub/nacei_cnaie/energy_infrastructure/PowerPlantsRenewGE1MW_NorthAmerica_201708.xlsx | Natural Resources Canada | 59513 | 2017 | [5 empty] | 56.9003
| CAN | Canada | Dave Rampel Solar Park | CAN0007797 | 10 | 48.7152 | -94.2518 | Solar |  |  |  |  | Rainy River First Nations Solar 3 LP | Natural Resources Canada | ftp://ftp.maps.canada.ca/pub/nacei_cnaie/energy_infrastructure/PowerPlantsRenewGE1MW_NorthAmerica_201708.xlsx | Natural Resources Canada |  | 2017 | [5 empty] | 10.3106
| CAN | Canada | David Brown Solar Park | CAN0007798 | 10 | 45.0085 | -74.9996 | Solar |  |  |  |  | Saturn Solar 2 LP | Natural Resources Canada | ftp://ftp.maps.canada.ca/pub/nacei_cnaie/energy_infrastructure/PowerPlantsRenewGE1MW_NorthAmerica_201708.xlsx | Natural Resources Canada | 68413 | 2017 | [5 empty] | 10.3106
| CAN | Canada | De l'Ã‰rable | CAN0002135 | 100 | 46.1059 | -71.6839 | Wind |  |  |  |  | Elecnor | Natural Resources Canada | http://ftp.maps.canada.ca/pub/nacei_cnaie/energy_infrastructure/PowerPlantsAllGE100MW_NorthAmerica_201708.xlsx | Natural Resources Canada | 59722 | 2016 | [5 empty] | 185.7456
| CAN | Canada | Decew Falls 1 | CAN0007800 | 23 | 43.1183 | -79.2643 | Hydro | [5 empty] | Natural Resources Canada | ftp://ftp.maps.canada.ca/pub/nacei_cnaie/energy_infrastructure/PowerPlantsRenewGE1MW_NorthAmerica_201708.xlsx | Natural Resources Canada | 28976 | 2017 | [5 empty] | 109.0589
| CAN | Canada | Decew Falls 2 | CAN0002136 | 144 | 43.1189 | -79.2612 | Hydro | [5 empty] | Natural Resources Canada | http://ftp.maps.canada.ca/pub/nacei_cnaie/energy_infrastructure/PowerPlantsAllGE100MW_NorthAmerica_201708.xlsx | Natural Resources Canada | 28975 | 2017 | [5 empty] | 682.8038
| CAN | Canada | Deep Brook | CAN0007802 | 9.1 | 44.0805 | -64.7909 | Hydro | [5 empty] | Natural Resources Canada | ftp://ftp.maps.canada.ca/pub/nacei_cnaie/energy_infrastructure/PowerPlantsRenewGE1MW_NorthAmerica_201708.xlsx | Natural Resources Canada | 28485 | 2000 | [5 empty] | 43.1494
| CAN | Canada | Deer Lake | CAN0002137 | 129 | 49.1699 | -57.4363 | Hydro | [5 empty] | Natural Resources Canada | http://ftp.maps.canada.ca/pub/nacei_cnaie/energy_infrastructure/PowerPlantsAllGE100MW_NorthAmerica_201708.xlsx | Natural Resources Canada | 18171 | 2017 | [5 empty] | 611.6784
| CAN | Canada | Des Moulins I | CAN0002138 | 135.7 | 46.1637 | -71.3546 | Wind |  |  |  |  | Invenergy Wind Canada | Natural Resources Canada | http://ftp.maps.canada.ca/pub/nacei_cnaie/energy_infrastructure/PowerPlantsAllGE100MW_NorthAmerica_201708.xlsx | Natural Resources Canada |  | 2016 | [5 empty] | 252.0568
| CAN | Canada | Des Moulins II | CAN0007805 | 21.2 | 48.0433 | -67.5268 | Wind |  |  |  |  | Invenergy Wind Canada | Natural Resources Canada | ftp://ftp.maps.canada.ca/pub/nacei_cnaie/energy_infrastructure/PowerPlantsRenewGE1MW_NorthAmerica_201708.xlsx | Natural Resources Canada | 59711 | 2016 | [5 empty] | 39.3781
| CAN | Canada | Des-Joachims | CAN0002139 | 429 | 46.1827 | -77.697 | Hydro |  |  |  |  | Ontario Power Generation (OPG) | Natural Resources Canada | http://ftp.maps.canada.ca/pub/nacei_cnaie/energy_infrastructure/PowerPlantsAllGE100MW_NorthAmerica_201708.xlsx | Natural Resources Canada | 28979 | 2017 | [5 empty] | 2034.1862
| CAN | Canada | Destec - Kingston | CAN0002044 | 140 | 44.2098 | -76.7247 | Gas |  |  |  |  | Northland Power | Natural Resources Canada | http://ftp.maps.canada.ca/pub/nacei_cnaie/energy_infrastructure/PowerPlantsAllGE100MW_NorthAmerica_201708.xlsx | Natural Resources Canada |  | 2017 | [5 empty] | 434.1214
| CAN | Canada | Diavik Mine | CAN0007807 | 9.2 | 64.4912 | -110.3423 | Wind |  |  |  |  | Diavik Diamond Mines Inc | Natural Resources Canada | ftp://ftp.maps.canada.ca/pub/nacei_cnaie/energy_infrastructure/PowerPlantsRenewGE1MW_NorthAmerica_201708.xlsx | Natural Resources Canada | 50298 | 2016 | [5 empty] | 17.0886
| CAN | Canada | Dickie Brook | CAN0007808 | 2.6 | 45.3492 | -61.5032 | Hydro | [5 empty] | Natural Resources Canada | ftp://ftp.maps.canada.ca/pub/nacei_cnaie/energy_infrastructure/PowerPlantsRenewGE1MW_NorthAmerica_201708.xlsx | Natural Resources Canada | 28484 | 2000 | [5 empty] | 12.3284
| CAN | Canada | Dickson Dam | CAN0007809 | 15 | 52.0527 | -114.2229 | Hydro |  |  |  |  | Algonquin Power | Natural Resources Canada | ftp://ftp.maps.canada.ca/pub/nacei_cnaie/energy_infrastructure/PowerPlantsRenewGE1MW_NorthAmerica_201708.xlsx | Natural Resources Canada | 22991 | 2017 | [5 empty] | 71.1254
| CAN | Canada | Digby | CAN0007810 | 30.8 | 44.5914 | -65.9444 | Wind | [5 empty] | Natural Resources Canada | ftp://ftp.maps.canada.ca/pub/nacei_cnaie/energy_infrastructure/PowerPlantsRenewGE1MW_NorthAmerica_201708.xlsx | Natural Resources Canada | 58354 | 2016 | [5 empty] | 57.2096
| CAN | Canada | Discoverylight | CAN0007811 | 10 | 44.4384 | -79.0681 | Solar |  |  |  |  | Axium Discovery Light LP | Natural Resources Canada | ftp://ftp.maps.canada.ca/pub/nacei_cnaie/energy_infrastructure/PowerPlantsRenewGE1MW_NorthAmerica_201708.xlsx | Natural Resources Canada | 68409 | 2017 | [5 empty] | 10.3106
| CAN | Canada | District Heating | CAN0007812 | 1.2 | 46.2516 | -63.1079 | Biomass |  |  |  |  | Fort Chicago Energy Partners of Calgary | Natural Resources Canada | ftp://ftp.maps.canada.ca/pub/nacei_cnaie/energy_infrastructure/PowerPlantsRenewGE1MW_NorthAmerica_201708.xlsx | Natural Resources Canada |  | 2009 | [5 empty] | 2.2277
| CAN | Canada | Dokie | CAN0002140 | 144 | 55.8118 | -122.2474 | Wind |  |  |  |  | Alterra Power Corp (51%) / GE Energy Financial Services ( | Natural Resources Canada | http://ftp.maps.canada.ca/pub/nacei_cnaie/energy_infrastructure/PowerPlantsAllGE100MW_NorthAmerica_201708.xlsx | Natural Resources Canada | 58295 | 2016 | [5 empty] | 267.4737
| CAN | Canada | Dolbeau | CAN0007814 | 26.5 | 48.8794 | -72.2174 | Biomass | [5 empty] | Natural Resources Canada | ftp://ftp.maps.canada.ca/pub/nacei_cnaie/energy_infrastructure/PowerPlantsRenewGE1MW_NorthAmerica_201708.xlsx | Natural Resources Canada | 45468 | 2017 | [5 empty] | 49.194
| CAN | Canada | Domtar - Windsor | CAN0007815 | 30 | 45.5658 | -71.981 | Biomass |  |  |  |  | Domtar Inc | Natural Resources Canada | ftp://ftp.maps.canada.ca/pub/nacei_cnaie/energy_infrastructure/PowerPlantsRenewGE1MW_NorthAmerica_201708.xlsx | Natural Resources Canada |  | 2017 | [5 empty] | 55.6913
| CAN | Canada | Domtar Espanola Mill | CAN0007816 | 18 | 46.2697 | -81.7706 | Hydro |  |  |  |  | Domtar Inc | Natural Resources Canada | ftp://ftp.maps.canada.ca/pub/nacei_cnaie/energy_infrastructure/PowerPlantsRenewGE1MW_NorthAmerica_201708.xlsx | Natural Resources Canada |  | 2017 | [5 empty] | 85.3505
| CAN | Canada | Domtar Pulp Mill (Kamloops) | CAN0007817 | 76 | 50.6894 | -120.4053 | Biomass |  |  |  |  | Domtar Inc | Natural Resources Canada | ftp://ftp.maps.canada.ca/pub/nacei_cnaie/energy_infrastructure/PowerPlantsRenewGE1MW_NorthAmerica_201708.xlsx | Natural Resources Canada | 36825 | 2017 | [5 empty] | 141.0846
| CAN | Canada | Donnacona | CAN0007818 | 4.8 | 46.6785 | -71.7458 | Hydro |  |  |  |  | Algonquin Power | Natural Resources Canada | ftp://ftp.maps.canada.ca/pub/nacei_cnaie/energy_infrastructure/PowerPlantsRenewGE1MW_NorthAmerica_201708.xlsx | Natural Resources Canada | 49049 | 2017 | [5 empty] | 22.7601
| CAN | Canada | Doran Taylor | CAN0008595 | 6 | 49.2964 | -125.2755 | Hydro | [5 empty] | Natural Resources Canada | ftp://ftp.maps.canada.ca/pub/nacei_cnaie/energy_infrastructure/PowerPlantsRenewGE1MW_NorthAmerica_201708.xlsx | Natural Resources Canada | 33893 | 2017 | [5 empty] | 28.4502
| CAN | Canada | Douglas Creek | CAN0007819 | 27 | 49.7676 | -122.151 | Hydro |  |  |  |  | Innergex Inc (50%) / Harrison Hydro Project (50%) | Natural Resources Canada | ftp://ftp.maps.canada.ca/pub/nacei_cnaie/energy_infrastructure/PowerPlantsRenewGE1MW_NorthAmerica_201708.xlsx | Natural Resources Canada | 56101 | 2017 | [5 empty] | 128.0257
| CAN | Canada | Drummondville | CAN0007820 | 16 | 45.8869 | -72.4841 | Hydro |  |  |  |  | Hydro-QuÃ©bec | Natural Resources Canada | ftp://ftp.maps.canada.ca/pub/nacei_cnaie/energy_infrastructure/PowerPlantsRenewGE1MW_NorthAmerica_201708.xlsx | Natural Resources Canada | 22615 | 2017 | [5 empty] | 75.8671
| CAN | Canada | Dufferin | CAN0007822 | 40.6 | 45.5844 | -75.4178 | Hydro |  |  |  |  | Ã‰nergie La LiÃ¨vre Sec/Ã‰nergie Brookfield Inc | Natural Resources Canada | ftp://ftp.maps.canada.ca/pub/nacei_cnaie/energy_infrastructure/PowerPlantsRenewGE1MW_NorthAmerica_201708.xlsx | Natural Resources Canada | 25330 | 2017 | [5 empty] | 192.5127
| CAN | Canada | Dufferin | CAN0007821 | 91.4 | 44.2134 | -80.2673 | Wind |  |  |  |  | Dufferin Wind Power Inc | Natural Resources Canada | ftp://ftp.maps.canada.ca/pub/nacei_cnaie/energy_infrastructure/PowerPlantsRenewGE1MW_NorthAmerica_201708.xlsx | Natural Resources Canada | 65333 | 2016 | [5 empty] | 169.7715
| CAN | Canada | Dunford | CAN0007823 | 45 | 47.9069 | -84.7156 | Hydro |  |  |  |  | Brookfield Renewable Power Inc | Natural Resources Canada | ftp://ftp.maps.canada.ca/pub/nacei_cnaie/energy_infrastructure/PowerPlantsRenewGE1MW_NorthAmerica_201708.xlsx | Natural Resources Canada | 51015 | 2017 | [5 empty] | 213.3762
| CAN | Canada | Dupont Maitland | CAN1060255 | 50 | 44.6334 | -75.616 | Gas |  |  |  | 1992 | TransAlta | Canadian Power Plant Database | http://www.cbc.ca/news2/interactives/database-cdnpowerplants/?appSession=37157089528396396394056638291117802843348425060575648208153793135366829336033758248443548607051384464831349653596564231536607108 | WRI | 18788 | [6 empty] | 155.0434
| CAN | Canada | E B Campbell | CAN0002141 | 289 | 53.689 | -103.3475 | Hydro |  |  |  |  | Saskatchewan Power Corp | Natural Resources Canada | http://ftp.maps.canada.ca/pub/nacei_cnaie/energy_infrastructure/PowerPlantsAllGE100MW_NorthAmerica_201708.xlsx | Natural Resources Canada | 32142 | 2016 | [5 empty] | 1370.3492
| CAN | Canada | Eagle River | CAN0007825 | 1.8 | 49.7911 | -93.1969 | Hydro | [5 empty] | Natural Resources Canada | ftp://ftp.maps.canada.ca/pub/nacei_cnaie/energy_infrastructure/PowerPlantsRenewGE1MW_NorthAmerica_201708.xlsx | Natural Resources Canada | 33958 | 2000 | [5 empty] | 8.535
| CAN | Canada | Earthlight | CAN0007826 | 10 | 44.2875 | -79.2834 | Solar |  |  |  |  | Concord Earthlight Partnership | Natural Resources Canada | ftp://ftp.maps.canada.ca/pub/nacei_cnaie/energy_infrastructure/PowerPlantsRenewGE1MW_NorthAmerica_201708.xlsx | Natural Resources Canada | 69972 | 2017 | [5 empty] | 10.3106
| CAN | Canada | East Angus | CAN0007827 | 2.3 | 45.4827 | -71.6623 | Hydro |  |  |  |  | Forces Motrices Saint-FranÃ§ois Inc/Boralex Inc | Natural Resources Canada | ftp://ftp.maps.canada.ca/pub/nacei_cnaie/energy_infrastructure/PowerPlantsRenewGE1MW_NorthAmerica_201708.xlsx | Natural Resources Canada | 20380 | 2017 | [5 empty] | 10.9059
| CAN | Canada | East Durham | CAN0007828 | 22.4 | 44.1972 | -80.7005 | Wind |  |  |  |  | East Durham Wind LP | Natural Resources Canada | ftp://ftp.maps.canada.ca/pub/nacei_cnaie/energy_infrastructure/PowerPlantsRenewGE1MW_NorthAmerica_201708.xlsx | Natural Resources Canada | 65422 | 2016 | [5 empty] | 41.607
| CAN | Canada | East LFG | CAN0007830 | 1 | 43.1216 | -79.1739 | Biomass |  |  |  |  | St. Catharines Hydro Generation Inc / Glenridge Gas Utilization Inc | Natural Resources Canada | ftp://ftp.maps.canada.ca/pub/nacei_cnaie/energy_infrastructure/PowerPlantsRenewGE1MW_NorthAmerica_201708.xlsx | Natural Resources Canada |  | 2016 | [5 empty] | 1.8564
| CAN | Canada | East Lake St. Clair | CAN0007829 | 99 | 42.4776 | -82.3603 | Wind |  |  |  |  | East Lake St. Clair Wind LP | Natural Resources Canada | ftp://ftp.maps.canada.ca/pub/nacei_cnaie/energy_infrastructure/PowerPlantsRenewGE1MW_NorthAmerica_201708.xlsx | Natural Resources Canada | 59156 | 2016 | [5 empty] | 183.8881
| CAN | Canada | East Toba | CAN0002142 | 123 | 50.6751 | -123.9603 | Hydro | [5 empty] | Natural Resources Canada | http://ftp.maps.canada.ca/pub/nacei_cnaie/energy_infrastructure/PowerPlantsAllGE100MW_NorthAmerica_201708.xlsx | Natural Resources Canada | 54861 | 2017 | [5 empty] | 583.2282
| CAN | Canada | East Twin | CAN0007832 | 2 | 53.4581 | -120.3834 | Hydro | [5 empty] | Natural Resources Canada | ftp://ftp.maps.canada.ca/pub/nacei_cnaie/energy_infrastructure/PowerPlantsRenewGE1MW_NorthAmerica_201708.xlsx | Natural Resources Canada | 18898 | 2017 | [5 empty] | 9.4834
| CAN | Canada | East Windsor Cogeneration | CAN1060264 | 92 | 42.3258 | -83.0005 | Gas |  |  |  | 2009 | SaskPower | Canadian Power Plant Database | http://www.cbc.ca/news2/interactives/database-cdnpowerplants/?appSession=37157089528396396394056638291117802843348425060575648208153793135366829336033758248443548607051384464831349653596564231536607108 | WRI | [7 empty] | 285.2798
| CAN | Canada | Eastern Kings | CAN0007833 | 30 | 46.4525 | -62.0682 | Wind |  |  |  |  | PEI Energy Corp | Natural Resources Canada | ftp://ftp.maps.canada.ca/pub/nacei_cnaie/energy_infrastructure/PowerPlantsRenewGE1MW_NorthAmerica_201708.xlsx | Natural Resources Canada | 55138 | 2016 | [5 empty] | 55.7237
| CAN | Canada | Eastmain-1 | CAN0002143 | 480 | 52.1818 | -76.051 | Hydro |  |  |  |  | Hydro-QuÃ©bec | Natural Resources Canada | http://ftp.maps.canada.ca/pub/nacei_cnaie/energy_infrastructure/PowerPlantsAllGE100MW_NorthAmerica_201708.xlsx | Natural Resources Canada | 22616 | 2017 | [5 empty] | 2276.0125
| CAN | Canada | Eastmain-1-A | CAN0002144 | 768 | 52.1793 | -76.0418 | Hydro |  |  |  |  | Hydro-QuÃ©bec | Natural Resources Canada | http://ftp.maps.canada.ca/pub/nacei_cnaie/energy_infrastructure/PowerPlantsAllGE100MW_NorthAmerica_201708.xlsx | Natural Resources Canada | 54303 | 2017 | [5 empty] | 3641.6201
| CAN | Canada | Eastview LFG | CAN0007836 | 1.7 | 43.5741 | -80.2323 | Biomass |  |  |  |  | Envida Community Energy Inc | Natural Resources Canada | ftp://ftp.maps.canada.ca/pub/nacei_cnaie/energy_infrastructure/PowerPlantsRenewGE1MW_NorthAmerica_201708.xlsx | Natural Resources Canada | 53735 | 2017 | [5 empty] | 3.1558
| CAN | Canada | Eddy Ottawa (Powerhouses 2 & 3) | CAN0007837 | 9.2 | 45.4208 | -75.7185 | Hydro |  |  |  |  | Energy Ottawa Inc | Natural Resources Canada | ftp://ftp.maps.canada.ca/pub/nacei_cnaie/energy_infrastructure/PowerPlantsRenewGE1MW_NorthAmerica_201708.xlsx | Natural Resources Canada | 18963 | 2000 | [5 empty] | 43.6236
| CAN | Canada | Edmundston | CAN0007838 | 9 | 47.3626 | -68.3236 | Hydro | [5 empty] | Natural Resources Canada | ftp://ftp.maps.canada.ca/pub/nacei_cnaie/energy_infrastructure/PowerPlantsRenewGE1MW_NorthAmerica_201708.xlsx | Natural Resources Canada |  | 2017 | [5 empty] | 42.6752
| CAN | Canada | Effisolar Beckwith | CAN0007839 | 10 | 45.0564 | -76.0795 | Solar |  |  |  |  | Beckwith Solar Inc | Natural Resources Canada | ftp://ftp.maps.canada.ca/pub/nacei_cnaie/energy_infrastructure/PowerPlantsRenewGE1MW_NorthAmerica_201708.xlsx | Natural Resources Canada | 67866 | 2017 | [5 empty] | 10.3106
| CAN | Canada | Eldorado Reservoir | CAN0007840 | 1.1 | 50.019 | -119.3589 | Hydro |  |  |  |  | District of Lake Country | Natural Resources Canada | ftp://ftp.maps.canada.ca/pub/nacei_cnaie/energy_infrastructure/PowerPlantsRenewGE1MW_NorthAmerica_201708.xlsx | Natural Resources Canada |  | 2017 | [5 empty] | 5.2159
| CAN | Canada | Elko | CAN0007841 | 12 | 49.2901 | -115.1046 | Hydro |  |  |  |  | BC Hydro | Natural Resources Canada | ftp://ftp.maps.canada.ca/pub/nacei_cnaie/energy_infrastructure/PowerPlantsRenewGE1MW_NorthAmerica_201708.xlsx | Natural Resources Canada | 14158 | 2017 | [5 empty] | 56.9003
| CAN | Canada | Ellershouse Wind Farm | CAN0008596 | 16.4 | 44.9316 | -64.0276 | Wind |  |  |  |  | Alternative Resource Energy Authority | Natural Resources Canada | ftp://ftp.maps.canada.ca/pub/nacei_cnaie/energy_infrastructure/PowerPlantsRenewGE1MW_NorthAmerica_201708.xlsx | Natural Resources Canada | 67606 | 2016 | [5 empty] | 30.4623
| CAN | Canada | Elliot Chute | CAN0007842 | 2 | 46.0602 | -79.3894 | Hydro | [5 empty] | Natural Resources Canada | ftp://ftp.maps.canada.ca/pub/nacei_cnaie/energy_infrastructure/PowerPlantsRenewGE1MW_NorthAmerica_201708.xlsx | Natural Resources Canada | 28983 | 2017 | [5 empty] | 9.4834
| CAN | Canada | Elmsley East / West | CAN0007843 | 24 | 44.8406 | -76.0866 | Solar |  |  |  |  | EDF Energies Nouvelles | Natural Resources Canada | ftp://ftp.maps.canada.ca/pub/nacei_cnaie/energy_infrastructure/PowerPlantsRenewGE1MW_NorthAmerica_201708.xlsx | Natural Resources Canada | 62105 | 2017 | [5 empty] | 24.7455
| CAN | Canada | Elora | CAN0008597 | 1 | 43.6809 | -80.4329 | Hydro |  |  |  |  | 2405489 Ontario Inc | Natural Resources Canada | ftp://ftp.maps.canada.ca/pub/nacei_cnaie/energy_infrastructure/PowerPlantsRenewGE1MW_NorthAmerica_201708.xlsx | Natural Resources Canada | 67432 | 2017 | [5 empty] | 4.7417
| CAN | Canada | Enbridge Tilbury | CAN0007844 | 5 | 42.2741 | -82.4267 | Solar |  |  |  |  | Enbridge Inc | Natural Resources Canada | ftp://ftp.maps.canada.ca/pub/nacei_cnaie/energy_infrastructure/PowerPlantsRenewGE1MW_NorthAmerica_201708.xlsx | Natural Resources Canada | 62244 | 2016 | [5 empty] | 5.1553
| CAN | Canada | Erie Ridge | CAN0007845 | 9.4 | 42.4454 | -81.8504 | Solar |  |  |  |  | Sunedison / Skypower Ltd | Natural Resources Canada | ftp://ftp.maps.canada.ca/pub/nacei_cnaie/energy_infrastructure/PowerPlantsRenewGE1MW_NorthAmerica_201708.xlsx | Natural Resources Canada |  | 2013 | [5 empty] | 9.692
| CAN | Canada | Erie Shores | CAN0007846 | 99 | 42.6476 | -80.7695 | Wind |  |  |  |  | Erie Shores Wind Farm LP | Natural Resources Canada | ftp://ftp.maps.canada.ca/pub/nacei_cnaie/energy_infrastructure/PowerPlantsRenewGE1MW_NorthAmerica_201708.xlsx | Natural Resources Canada | 54583 | 2016 | [5 empty] | 183.8881
| CAN | Canada | Erieau | CAN0007847 | 99 | 42.3011 | -82.0047 | Wind |  |  |  |  | Erieau Wind LP | Natural Resources Canada | ftp://ftp.maps.canada.ca/pub/nacei_cnaie/energy_infrastructure/PowerPlantsRenewGE1MW_NorthAmerica_201708.xlsx | Natural Resources Canada | 57001 | 2016 | [5 empty] | 183.8881
| CAN | Canada | Ermine | CAN1060281 | 92 | 51.873 | -109.0399 | Gas |  |  |  | 2009 | Macquarie Power & Infrastructure Income Fund | Canadian Power Plant Database | http://www.cbc.ca/news2/interactives/database-cdnpowerplants/?appSession=37157089528396396394056638291117802843348425060575648208153793135366829336033758248443548607051384464831349653596564231536607108 | GEODB | 32143 | [6 empty] | 285.2798
| CAN | Canada | Ernestown | CAN0007848 | 10 | 44.228 | -76.7195 | Wind |  |  |  |  | Ernestown Windpark LP | Natural Resources Canada | ftp://ftp.maps.canada.ca/pub/nacei_cnaie/energy_infrastructure/PowerPlantsRenewGE1MW_NorthAmerica_201708.xlsx | Natural Resources Canada | 53590 | 2016 | [5 empty] | 18.5746
| CAN | Canada | Espanola Mill | CAN0007849 | 25 | 46.2691 | -81.7672 | Biomass | [5 empty] | Natural Resources Canada | ftp://ftp.maps.canada.ca/pub/nacei_cnaie/energy_infrastructure/PowerPlantsRenewGE1MW_NorthAmerica_201708.xlsx | Natural Resources Canada | 18966 | 2000 | [5 empty] | 46.4094
| CAN | Canada | Eugenia | CAN0007850 | 6 | 44.3398 | -80.537 | Hydro | [5 empty] | Natural Resources Canada | ftp://ftp.maps.canada.ca/pub/nacei_cnaie/energy_infrastructure/PowerPlantsRenewGE1MW_NorthAmerica_201708.xlsx | Natural Resources Canada | 28982 | 2017 | [5 empty] | 28.4502
| CAN | Canada | Fairmont | CAN0007851 | 4.6 | 45.6824 | -61.9913 | Wind | [5 empty] | Natural Resources Canada | ftp://ftp.maps.canada.ca/pub/nacei_cnaie/energy_infrastructure/PowerPlantsRenewGE1MW_NorthAmerica_201708.xlsx | Natural Resources Canada | 67905 | 2016 | [5 empty] | 8.5443
| CAN | Canada | Falls River | CAN0007852 | 7 | 53.9835 | -129.7342 | Hydro |  |  |  |  | BC Hydro | Natural Resources Canada | ftp://ftp.maps.canada.ca/pub/nacei_cnaie/energy_infrastructure/PowerPlantsRenewGE1MW_NorthAmerica_201708.xlsx | Natural Resources Canada |  | 2015 | [5 empty] | 33.1918
| CAN | Canada | Fenelon Falls | CAN0007853 | 2.6 | 44.5356 | -78.7373 | Hydro | [5 empty] | Natural Resources Canada | ftp://ftp.maps.canada.ca/pub/nacei_cnaie/energy_infrastructure/PowerPlantsRenewGE1MW_NorthAmerica_201708.xlsx | Natural Resources Canada | 55361 | 2000 | [5 empty] | 12.3284
| CAN | Canada | Fermeuse | CAN0007854 | 27 | 46.9699 | -52.97 | Wind | [5 empty] | Natural Resources Canada | ftp://ftp.maps.canada.ca/pub/nacei_cnaie/energy_infrastructure/PowerPlantsRenewGE1MW_NorthAmerica_201708.xlsx | Natural Resources Canada | 56665 | 2016 | [5 empty] | 50.1513
| CAN | Canada | Ferndale | CAN0007855 | 5.1 | 44.9465 | -81.2632 | Wind | [5 empty] | Natural Resources Canada | ftp://ftp.maps.canada.ca/pub/nacei_cnaie/energy_infrastructure/PowerPlantsRenewGE1MW_NorthAmerica_201708.xlsx | Natural Resources Canada | 58027 | 2016 | [5 empty] | 9.473
| CAN | Canada | Fire Creek | CAN0007856 | 23 | 49.7834 | -122.2347 | Hydro |  |  |  |  | Innergex Inc (50%) / Harrison Hydro Project (50%) | Natural Resources Canada | ftp://ftp.maps.canada.ca/pub/nacei_cnaie/energy_infrastructure/PowerPlantsRenewGE1MW_NorthAmerica_201708.xlsx | Natural Resources Canada | 56102 | 2017 | [5 empty] | 109.0589
| CAN | Canada | Firebag | CAN0002045 | 104 | 57.2356 | -110.85 | Gas |  |  |  |  | Suncor | Natural Resources Canada | http://ftp.maps.canada.ca/pub/nacei_cnaie/energy_infrastructure/PowerPlantsAllGE100MW_NorthAmerica_201708.xlsx | Natural Resources Canada | 57228 | 2017 | [5 empty] | 322.4902
| CAN | Canada | Firebag 3 | CAN0002046 | 170 | 57.2417 | -110.8547 | Gas |  |  |  |  | Suncor | Natural Resources Canada | http://ftp.maps.canada.ca/pub/nacei_cnaie/energy_infrastructure/PowerPlantsAllGE100MW_NorthAmerica_201708.xlsx | Natural Resources Canada | 57228 | 2017 | [5 empty] | 527.1474
| CAN | Canada | Firebag 4 | CAN0002047 | 160 | 57.2417 | -110.8569 | Gas |  |  |  |  | Suncor | Natural Resources Canada | http://ftp.maps.canada.ca/pub/nacei_cnaie/energy_infrastructure/PowerPlantsAllGE100MW_NorthAmerica_201708.xlsx | Natural Resources Canada | 57228 | 2017 | [5 empty] | 496.1388
| CAN | Canada | First Light I | CAN0007857 | 9.1 | 44.2904 | -76.9257 | Solar |  |  |  |  | Sunedison / Skypower Ltd | Natural Resources Canada | ftp://ftp.maps.canada.ca/pub/nacei_cnaie/energy_infrastructure/PowerPlantsRenewGE1MW_NorthAmerica_201708.xlsx | Natural Resources Canada |  | 2013 | [5 empty] | 9.3827
| CAN | Canada | First Light II | CAN0007858 | 10.4 | 44.2984 | -76.9425 | Solar |  |  |  |  | Sunedison / Skypower Ltd | Natural Resources Canada | ftp://ftp.maps.canada.ca/pub/nacei_cnaie/energy_infrastructure/PowerPlantsRenewGE1MW_NorthAmerica_201708.xlsx | Natural Resources Canada |  | 2013 | [5 empty] | 10.723
| CAN | Canada | Fitzpatrick Mountain | CAN0007859 | 1.6 | 45.6264 | -62.9013 | Wind | [5 empty] | Natural Resources Canada | ftp://ftp.maps.canada.ca/pub/nacei_cnaie/energy_infrastructure/PowerPlantsRenewGE1MW_NorthAmerica_201708.xlsx | Natural Resources Canada | 69200 | 2016 | [5 empty] | 2.9719
| CAN | Canada | Fitzsimmons Creek | CAN0007860 | 7.5 | 50.1056 | -122.9448 | Hydro |  |  |  |  | Innergex Inc (66.7%) / Ledcor Power Group (33.3%) | Natural Resources Canada | ftp://ftp.maps.canada.ca/pub/nacei_cnaie/energy_infrastructure/PowerPlantsRenewGE1MW_NorthAmerica_201708.xlsx | Natural Resources Canada | 58779 | 2017 | [5 empty] | 35.5627
| CAN | Canada | Forrest Kerr | CAN0002145 | 195 | 56.7172 | -130.6866 | Hydro |  |  |  |  | AltaGas | Natural Resources Canada | http://ftp.maps.canada.ca/pub/nacei_cnaie/energy_infrastructure/PowerPlantsAllGE100MW_NorthAmerica_201708.xlsx | Natural Resources Canada | 50056 | 2017 | [5 empty] | 924.6301
| CAN | Canada | Fort Frances | CAN0007862 | 9.4 | 48.6091 | -93.4023 | Hydro |  |  |  |  | H2O Power LP | Natural Resources Canada | ftp://ftp.maps.canada.ca/pub/nacei_cnaie/energy_infrastructure/PowerPlantsRenewGE1MW_NorthAmerica_201708.xlsx | Natural Resources Canada |  | 2017 | [5 empty] | 44.5719
| CAN | Canada | Fort Saskatchewan (TransAlta) | CAN0002048 | 118 | 53.736 | -113.1734 | Gas |  |  |  |  | TransAlta (30%) / Strongwater Energy Ltd (70%) | Natural Resources Canada | http://ftp.maps.canada.ca/pub/nacei_cnaie/energy_infrastructure/PowerPlantsAllGE100MW_NorthAmerica_201708.xlsx | Natural Resources Canada |  | 2017 | [5 empty] | 365.9023
| CAN | Canada | Fort William | CAN0007863 | 10.9 | 48.3603 | -89.2536 | Solar |  |  |  |  | Not Reported | Natural Resources Canada | ftp://ftp.maps.canada.ca/pub/nacei_cnaie/energy_infrastructure/PowerPlantsRenewGE1MW_NorthAmerica_201708.xlsx | Natural Resources Canada |  | 2013 | [5 empty] | 11.2386
| CAN | Canada | Foster Creek | CAN1060303 | 80 | 55.0674 | -110.536 | Gas |  |  |  | 2003 | AbitibiBowater | Canadian Power Plant Database | http://www.cbc.ca/news2/interactives/database-cdnpowerplants/?appSession=37157089528396396394056638291117802843348425060575648208153793135366829336033758248443548607051384464831349653596564231536607108 | GEODB | 49053 | [6 empty] | 248.0694
| CAN | Canada | Fotolight | CAN0007864 | 10 | 44.0199 | -77.094 | Solar |  |  |  |  | Axium Foto Light LP | Natural Resources Canada | ftp://ftp.maps.canada.ca/pub/nacei_cnaie/energy_infrastructure/PowerPlantsRenewGE1MW_NorthAmerica_201708.xlsx | Natural Resources Canada | 68407 | 2017 | [5 empty] | 10.3106
| CAN | Canada | Fourth Lake | CAN0007865 | 2.2 | 44.3696 | -65.7193 | Hydro | [5 empty] | Natural Resources Canada | ftp://ftp.maps.canada.ca/pub/nacei_cnaie/energy_infrastructure/PowerPlantsRenewGE1MW_NorthAmerica_201708.xlsx | Natural Resources Canada | 28489 | 2000 | [5 empty] | 10.4317
| CAN | Canada | Frampton | CAN0007866 | 24 | 46.4445 | -70.737 | Wind | [5 empty] | Natural Resources Canada | ftp://ftp.maps.canada.ca/pub/nacei_cnaie/energy_infrastructure/PowerPlantsRenewGE1MW_NorthAmerica_201708.xlsx | Natural Resources Canada | 63698 | 2016 | [5 empty] | 44.5789
| CAN | Canada | Frankford | CAN0007867 | 3 | 44.1865 | -77.5945 | Hydro | [5 empty] | Natural Resources Canada | ftp://ftp.maps.canada.ca/pub/nacei_cnaie/energy_infrastructure/PowerPlantsRenewGE1MW_NorthAmerica_201708.xlsx | Natural Resources Canada | 28985 | 2017 | [5 empty] | 14.2251
| CAN | Canada | Fraser | CAN0007868 | 2.9 | 47.841 | -69.5317 | Hydro |  |  |  |  | Hydro-Fraser Inc | Natural Resources Canada | ftp://ftp.maps.canada.ca/pub/nacei_cnaie/energy_infrastructure/PowerPlantsRenewGE1MW_NorthAmerica_201708.xlsx | Natural Resources Canada | 57509 | 2017 | [5 empty] | 13.7509
| CAN | Canada | Fraser Lake Biomass | CAN0008598 | 12 | 54.0673 | -124.7484 | Biomass |  |  |  |  | West Fraser Mills Ltd | Natural Resources Canada | ftp://ftp.maps.canada.ca/pub/nacei_cnaie/energy_infrastructure/PowerPlantsRenewGE1MW_NorthAmerica_201708.xlsx | Natural Resources Canada |  | 2017 | [5 empty] | 22.2765
| CAN | Canada | Fraser Richmond Soil & Fiber | CAN0007869 | 1 | 49.1597 | -123.0378 | Biomass |  |  |  |  | Harvest | Natural Resources Canada | ftp://ftp.maps.canada.ca/pub/nacei_cnaie/energy_infrastructure/PowerPlantsRenewGE1MW_NorthAmerica_201708.xlsx | Natural Resources Canada | 65469 | 2017 | [5 empty] | 1.8564
| CAN | Canada | Frogmore | CAN0007870 | 9.9 | 42.6069 | -80.6598 | Wind | [5 empty] | Natural Resources Canada | ftp://ftp.maps.canada.ca/pub/nacei_cnaie/energy_infrastructure/PowerPlantsRenewGE1MW_NorthAmerica_201708.xlsx | Natural Resources Canada | 58689 | 2016 | [5 empty] | 18.3888
| CAN | Canada | Front Line | CAN0007871 | 9 | 42.3964 | -81.8657 | Wind |  |  |  |  | Gengrowth | Natural Resources Canada | ftp://ftp.maps.canada.ca/pub/nacei_cnaie/energy_infrastructure/PowerPlantsRenewGE1MW_NorthAmerica_201708.xlsx | Natural Resources Canada | 58730 | 2016 | [5 empty] | 16.7171
| CAN | Canada | Frontenac | CAN0007872 | 2.2 | 45.4023 | -71.8984 | Hydro |  |  |  |  | Ville de Sherbrooke /Hydro Sherbrooke | Natural Resources Canada | ftp://ftp.maps.canada.ca/pub/nacei_cnaie/energy_infrastructure/PowerPlantsRenewGE1MW_NorthAmerica_201708.xlsx | Natural Resources Canada | 22695 | 2017 | [5 empty] | 10.4317
| CAN | Canada | Furry Creek | CAN0007873 | 10 | 49.5793 | -123.202 | Hydro |  |  |  |  | Furry Creek Power Ltd | Natural Resources Canada | ftp://ftp.maps.canada.ca/pub/nacei_cnaie/energy_infrastructure/PowerPlantsRenewGE1MW_NorthAmerica_201708.xlsx | Natural Resources Canada | 50924 | 2017 | [5 empty] | 47.4169
| CAN | Canada | G.M. Shrum | CAN0002146 | 2730 | 56.0148 | -122.1957 | Hydro |  |  |  |  | BC Hydro | Natural Resources Canada | http://ftp.maps.canada.ca/pub/nacei_cnaie/energy_infrastructure/PowerPlantsAllGE100MW_NorthAmerica_201708.xlsx | Natural Resources Canada | 14162 | 2017 | [5 empty] | 12944.8213
| CAN | Canada | GTAA Cogeneration | CAN1060359 | 90 | 43.6911 | -79.6105 | Gas |  |  |  | 2006 | Cartier Ã‰nergie | Canadian Power Plant Database | http://www.cbc.ca/news2/interactives/database-cdnpowerplants/?appSession=37157089528396396394056638291117802843348425060575648208153793135366829336033758248443548607051384464831349653596564231536607108 | WRI | [7 empty] | 279.0781
| CAN | Canada | Gaetz Brook | CAN0007875 | 2.3 | 44.7588 | -63.2043 | Wind | [5 empty] | Natural Resources Canada | ftp://ftp.maps.canada.ca/pub/nacei_cnaie/energy_infrastructure/PowerPlantsRenewGE1MW_NorthAmerica_201708.xlsx | Natural Resources Canada | 67906 | 2016 | [5 empty] | 4.2721
| CAN | Canada | Galetta | CAN0007876 | 1.6 | 45.4262 | -76.2537 | Hydro |  |  |  |  | Canadian Hydro Developers Inc | Natural Resources Canada | ftp://ftp.maps.canada.ca/pub/nacei_cnaie/energy_infrastructure/PowerPlantsRenewGE1MW_NorthAmerica_201708.xlsx | Natural Resources Canada | 45742 | 2017 | [5 empty] | 7.5867
| CAN | Canada | Ganaraska | CAN0007877 | 17.6 | 44.0197 | -78.581 | Wind |  |  |  |  | Ganaraska Wind Development Joint Venture | Natural Resources Canada | ftp://ftp.maps.canada.ca/pub/nacei_cnaie/energy_infrastructure/PowerPlantsRenewGE1MW_NorthAmerica_201708.xlsx | Natural Resources Canada | 61586 | 2016 | [5 empty] | 32.6912
| CAN | Canada | Gardiner Mines (Cape Breton University) | CAN0008599 | 5.4 | 46.195 | -60.0839 | Wind |  |  |  |  | Gardner Mines Wind Farm LP | Natural Resources Canada | ftp://ftp.maps.canada.ca/pub/nacei_cnaie/energy_infrastructure/PowerPlantsRenewGE1MW_NorthAmerica_201708.xlsx | Natural Resources Canada |  | 2016 | [5 empty] | 10.0303
| CAN | Canada | Gartshore | CAN0007878 | 23 | 47.2402 | -84.5835 | Hydro |  |  |  |  | Brookfield Renewable Power Inc | Natural Resources Canada | ftp://ftp.maps.canada.ca/pub/nacei_cnaie/energy_infrastructure/PowerPlantsRenewGE1MW_NorthAmerica_201708.xlsx | Natural Resources Canada | 21369 | 2017 | [5 empty] | 109.0589
| CAN | Canada | Gatineau (Bowater) | CAN0007879 | 15 | 45.4792 | -75.6552 | Biomass | [5 empty] | Natural Resources Canada | ftp://ftp.maps.canada.ca/pub/nacei_cnaie/energy_infrastructure/PowerPlantsRenewGE1MW_NorthAmerica_201708.xlsx | Natural Resources Canada |  | 2017 | [5 empty] | 27.8457
| CAN | Canada | Geisler Falls / Corkery Falls | CAN0007880 | 2.9 | 45.9879 | -79.419 | Hydro |  |  |  |  | Carlisle LP No. 1 | Natural Resources Canada | ftp://ftp.maps.canada.ca/pub/nacei_cnaie/energy_infrastructure/PowerPlantsRenewGE1MW_NorthAmerica_201708.xlsx | Natural Resources Canada |  | 2017 | [5 empty] | 13.7509
| CAN | Canada | Genesee | CAN0002049 | 1376 | 53.3446 | -114.3049 | Coal |  |  |  |  | Capital Power & TransAlta | Natural Resources Canada | http://ftp.maps.canada.ca/pub/nacei_cnaie/energy_infrastructure/PowerPlantsAllGE100MW_NorthAmerica_201708.xlsx | Natural Resources Canada | 19074 | 2017 | [5 empty] | 9112.9726
| CAN | Canada | Gesner | CAN0007881 | 10 | 42.5193 | -81.7571 | Wind | [5 empty] | Natural Resources Canada | ftp://ftp.maps.canada.ca/pub/nacei_cnaie/energy_infrastructure/PowerPlantsRenewGE1MW_NorthAmerica_201708.xlsx | Natural Resources Canada |  | 2016 | [5 empty] | 18.5746
| CAN | Canada | Ghost | CAN0007882 | 51 | 51.2188 | -114.7078 | Hydro |  |  |  |  | TransAlta (100%) | Natural Resources Canada | ftp://ftp.maps.canada.ca/pub/nacei_cnaie/energy_infrastructure/PowerPlantsRenewGE1MW_NorthAmerica_201708.xlsx | Natural Resources Canada | 34860 | 2017 | [5 empty] | 241.8263
| CAN | Canada | Ghost Pine | CAN0007883 | 81.6 | 51.8723 | -113.3181 | Wind |  |  |  |  | Finavera | Natural Resources Canada | ftp://ftp.maps.canada.ca/pub/nacei_cnaie/energy_infrastructure/PowerPlantsRenewGE1MW_NorthAmerica_201708.xlsx | Natural Resources Canada | 56941 | 2016 | [5 empty] | 151.5684
| CAN | Canada | Gisborne | CAN0007884 | 3.5 | 46.5677 | -60.5252 | Hydro | [5 empty] | Natural Resources Canada | ftp://ftp.maps.canada.ca/pub/nacei_cnaie/energy_infrastructure/PowerPlantsRenewGE1MW_NorthAmerica_201708.xlsx | Natural Resources Canada | 28487 | 2000 | [5 empty] | 16.5959
| CAN | Canada | Gitchi Animki Bezhig | CAN0007885 | 8.9 | 48.6439 | -85.7659 | Hydro |  |  |  |  | Pic Mobert Hydro Inc | Natural Resources Canada | ftp://ftp.maps.canada.ca/pub/nacei_cnaie/energy_infrastructure/PowerPlantsRenewGE1MW_NorthAmerica_201708.xlsx | Natural Resources Canada | 57544 | 2017 | [5 empty] | 42.2011
| CAN | Canada | Gitchi Animki Niizh | CAN0007886 | 10 | 48.5977 | -85.8779 | Hydro |  |  |  |  | Pic Mobert Hydro Inc | Natural Resources Canada | ftp://ftp.maps.canada.ca/pub/nacei_cnaie/energy_infrastructure/PowerPlantsRenewGE1MW_NorthAmerica_201708.xlsx | Natural Resources Canada | 64509 | 2017 | [5 empty] | 47.4169
| CAN | Canada | Gitzler Falls | CAN0007887 | 1.2 | 46.0022 | -79.4247 | Hydro |  |  |  |  | Carlisle Ltd Partnership | Natural Resources Canada | ftp://ftp.maps.canada.ca/pub/nacei_cnaie/energy_infrastructure/PowerPlantsRenewGE1MW_NorthAmerica_201708.xlsx | Natural Resources Canada | 33064 | 2016 | [5 empty] | 5.69
| CAN | Canada | Glace Bay / Donkin | CAN0007888 | 1.6 | 46.218 | -59.981 | Wind | [5 empty] | Natural Resources Canada | ftp://ftp.maps.canada.ca/pub/nacei_cnaie/energy_infrastructure/PowerPlantsRenewGE1MW_NorthAmerica_201708.xlsx | Natural Resources Canada |  | 2016 | [5 empty] | 2.9719
| CAN | Canada | Glen Dhu | CAN0007889 | 62.1 | 45.6467 | -62.2216 | Wind | [5 empty] | Natural Resources Canada | ftp://ftp.maps.canada.ca/pub/nacei_cnaie/energy_infrastructure/PowerPlantsRenewGE1MW_NorthAmerica_201708.xlsx | Natural Resources Canada | 58113 | 2016 | [5 empty] | 115.348
| CAN | Canada | Glen Miller | CAN0007890 | 8 | 44.1525 | -77.5819 | Hydro |  |  |  |  | Glen Miller Power LP | Natural Resources Canada | ftp://ftp.maps.canada.ca/pub/nacei_cnaie/energy_infrastructure/PowerPlantsRenewGE1MW_NorthAmerica_201708.xlsx | Natural Resources Canada | 49043 | 2017 | [5 empty] | 37.9335
| CAN | Canada | Glenarm | CAN0007891 | 10 | 44.4633 | -78.9662 | Solar |  |  |  |  | Csi Glenarm LP | Natural Resources Canada | ftp://ftp.maps.canada.ca/pub/nacei_cnaie/energy_infrastructure/PowerPlantsRenewGE1MW_NorthAmerica_201708.xlsx | Natural Resources Canada | 68873 | 2017 | [5 empty] | 10.3106
| CAN | Canada | Glenford | CAN0007892 | 5 | 46.8385 | -71.9405 | Hydro |  |  |  |  | Algonquin Power | Natural Resources Canada | ftp://ftp.maps.canada.ca/pub/nacei_cnaie/energy_infrastructure/PowerPlantsRenewGE1MW_NorthAmerica_201708.xlsx | Natural Resources Canada |  | 2017 | [5 empty] | 23.7085
| CAN | Canada | Gold River | CAN0007893 | 90 | 49.6827 | -126.1253 | Biomass |  |  |  |  | Green Island Energy | Natural Resources Canada | ftp://ftp.maps.canada.ca/pub/nacei_cnaie/energy_infrastructure/PowerPlantsRenewGE1MW_NorthAmerica_201708.xlsx | Natural Resources Canada | 16338 | 2015 | [5 empty] | 167.0739
| CAN | Canada | Golden | CAN0007894 | 8 | 51.3047 | -116.9761 | Biomass |  |  |  |  | Louisiana-Pacific Canada Engineered Wood Products Ltd | Natural Resources Canada | ftp://ftp.maps.canada.ca/pub/nacei_cnaie/energy_infrastructure/PowerPlantsRenewGE1MW_NorthAmerica_201708.xlsx | Natural Resources Canada | 19836 | 2017 | [5 empty] | 14.851
| CAN | Canada | Goldlight | CAN0007895 | 10 | 44.2878 | -79.2936 | Solar |  |  |  |  | Goldlight LP | Natural Resources Canada | ftp://ftp.maps.canada.ca/pub/nacei_cnaie/energy_infrastructure/PowerPlantsRenewGE1MW_NorthAmerica_201708.xlsx | Natural Resources Canada | 67200 | 2017 | [5 empty] | 10.3106
| CAN | Canada | Goodlight | CAN0007896 | 10 | 44.5117 | -78.992 | Solar |  |  |  |  | Goodlight LP | Natural Resources Canada | ftp://ftp.maps.canada.ca/pub/nacei_cnaie/energy_infrastructure/PowerPlantsRenewGE1MW_NorthAmerica_201708.xlsx | Natural Resources Canada | 68404 | 2017 | [5 empty] | 10.3106
| CAN | Canada | Goreway | CAN0002050 | 875 | 43.7465 | -79.6799 | Gas |  |  |  |  | Goreway Station Partnership | Natural Resources Canada | http://ftp.maps.canada.ca/pub/nacei_cnaie/energy_infrastructure/PowerPlantsAllGE100MW_NorthAmerica_201708.xlsx | Natural Resources Canada | 46190 | 2017 | [5 empty] | 2713.2589
| CAN | Canada | Gosfield | CAN0007897 | 50.6 | 42.1269 | -82.6835 | Wind |  |  |  |  | Gosfield Wind LP | Natural Resources Canada | ftp://ftp.maps.canada.ca/pub/nacei_cnaie/energy_infrastructure/PowerPlantsRenewGE1MW_NorthAmerica_201708.xlsx | Natural Resources Canada | 59208 | 2016 | [5 empty] | 93.9873
| CAN | Canada | Goshen | CAN0002147 | 102.4 | 43.2986 | -81.6144 | Wind |  |  |  |  | Goshen Wind LP | Natural Resources Canada | http://ftp.maps.canada.ca/pub/nacei_cnaie/energy_infrastructure/PowerPlantsAllGE100MW_NorthAmerica_201708.xlsx | Natural Resources Canada | 65423 | 2016 | [5 empty] | 190.2035
| CAN | Canada | Goulais | CAN0007899 | 25.3 | 46.6615 | -84.3587 | Wind |  |  |  |  | Chi-Wiikwedong LP | Natural Resources Canada | ftp://ftp.maps.canada.ca/pub/nacei_cnaie/energy_infrastructure/PowerPlantsRenewGE1MW_NorthAmerica_201708.xlsx | Natural Resources Canada | 67073 | 2016 | [5 empty] | 46.9936
| CAN | Canada | Gracey | CAN0007900 | 10 | 42.2718 | -82.4882 | Wind | [5 empty] | Natural Resources Canada | ftp://ftp.maps.canada.ca/pub/nacei_cnaie/energy_infrastructure/PowerPlantsRenewGE1MW_NorthAmerica_201708.xlsx | Natural Resources Canada | 61809 | 2016 | [5 empty] | 18.5746
| CAN | Canada | Grand Bend | CAN0007901 | 99.3 | 43.3937 | -81.6578 | Wind |  |  |  |  | Grand Bend Wind LP | Natural Resources Canada | ftp://ftp.maps.canada.ca/pub/nacei_cnaie/energy_infrastructure/PowerPlantsRenewGE1MW_NorthAmerica_201708.xlsx | Natural Resources Canada | 66873 | 2016 | [5 empty] | 184.4454
| CAN | Canada | Grand Falls | CAN0007902 | 75 | 48.9254 | -55.6678 | Hydro | [5 empty] | Natural Resources Canada | ftp://ftp.maps.canada.ca/pub/nacei_cnaie/energy_infrastructure/PowerPlantsRenewGE1MW_NorthAmerica_201708.xlsx | Natural Resources Canada | 27399 | 2017 | [5 empty] | 355.627
| CAN | Canada | Grand Falls / Grand Sault | CAN0007903 | 66 | 47.0429 | -67.7369 | Hydro | [5 empty] | Natural Resources Canada | ftp://ftp.maps.canada.ca/pub/nacei_cnaie/energy_infrastructure/PowerPlantsRenewGE1MW_NorthAmerica_201708.xlsx | Natural Resources Canada |  | 2017 | [5 empty] | 312.9517
| CAN | Canada | Grand Rapids | CAN0002148 | 479 | 53.16 | -99.2863 | Hydro | [5 empty] | Natural Resources Canada | http://ftp.maps.canada.ca/pub/nacei_cnaie/energy_infrastructure/PowerPlantsAllGE100MW_NorthAmerica_201708.xlsx | Natural Resources Canada | 25498 | 2017 | [5 empty] | 2271.2709
| CAN | Canada | Grand Renewable Energy Park | CAN0002149 | 149 | 42.8814 | -79.7879 | Wind |  |  |  |  | Grand Renewable Wind LP | Natural Resources Canada | http://ftp.maps.canada.ca/pub/nacei_cnaie/energy_infrastructure/PowerPlantsAllGE100MW_NorthAmerica_201708.xlsx | Natural Resources Canada |  | 2016 | [5 empty] | 276.7609
| CAN | Canada | Grand Renewable Energy Park | CAN0002150 | 100 | 42.8883 | -79.819 | Solar |  |  |  |  | Grand Renewable Solar LP | Natural Resources Canada | http://ftp.maps.canada.ca/pub/nacei_cnaie/energy_infrastructure/PowerPlantsAllGE100MW_NorthAmerica_201708.xlsx | Natural Resources Canada |  | 2017 | [5 empty] | 103.1061
| CAN | Canada | Grand Valley I / II | CAN0007907 | 19.8 | 44.0078 | -80.3556 | Wind |  |  |  |  | Grand Valley 1 LP | Natural Resources Canada | ftp://ftp.maps.canada.ca/pub/nacei_cnaie/energy_infrastructure/PowerPlantsRenewGE1MW_NorthAmerica_201708.xlsx | Natural Resources Canada |  | 2016 | [5 empty] | 36.7776
| CAN | Canada | Grand Valley III | CAN0007908 | 40.1 | 43.9294 | -80.3437 | Wind |  |  |  |  | Grand Valley 2 LP | Natural Resources Canada | ftp://ftp.maps.canada.ca/pub/nacei_cnaie/energy_infrastructure/PowerPlantsRenewGE1MW_NorthAmerica_201708.xlsx | Natural Resources Canada |  | 2016 | [5 empty] | 74.484
| CAN | Canada | Grand-MÃ¨re | CAN0007911 | 67 | 46.6152 | -72.6793 | Hydro |  |  |  |  | Hydro-QuÃ©bec | Natural Resources Canada | ftp://ftp.maps.canada.ca/pub/nacei_cnaie/energy_infrastructure/PowerPlantsRenewGE1MW_NorthAmerica_201708.xlsx | Natural Resources Canada | 22620 | 2017 | [5 empty] | 317.6934
| CAN | Canada | Grande Prairie EcoPower | CAN0007909 | 25 | 55.1602 | -118.8184 | Biomass |  |  |  |  | Canadian Gas and Electric | Natural Resources Canada | ftp://ftp.maps.canada.ca/pub/nacei_cnaie/energy_infrastructure/PowerPlantsRenewGE1MW_NorthAmerica_201708.xlsx | Natural Resources Canada |  | 2017 | [5 empty] | 46.4094
| CAN | Canada | Grande-Dame | CAN0007910 | 1.7 | 45.2727 | -72.1054 | Hydro |  |  |  |  | Ville de Magog | Natural Resources Canada | ftp://ftp.maps.canada.ca/pub/nacei_cnaie/energy_infrastructure/PowerPlantsRenewGE1MW_NorthAmerica_201708.xlsx | Natural Resources Canada |  | 2017 | [5 empty] | 8.0609
| CAN | Canada | Grandview | CAN1060348 | 90 | 45.2727 | -66.0677 | Gas |  |  |  | 2004 | Hydro Quebec | Canadian Power Plant Database | http://www.cbc.ca/news2/interactives/database-cdnpowerplants/?appSession=37157089528396396394056638291117802843348425060575648208153793135366829336033758248443548607051384464831349653596564231536607108 | WRI | 51978 | [6 empty] | 279.0781
| CAN | Canada | Granite Canal | CAN0007912 | 41 | 48.1966 | -56.8152 | Hydro | [5 empty] | Natural Resources Canada | ftp://ftp.maps.canada.ca/pub/nacei_cnaie/energy_infrastructure/PowerPlantsRenewGE1MW_NorthAmerica_201708.xlsx | Natural Resources Canada | 47166 | 2017 | [5 empty] | 194.4094
| CAN | Canada | Great Falls | CAN0002151 | 129 | 50.4616 | -96.0095 | Hydro | [5 empty] | Natural Resources Canada | http://ftp.maps.canada.ca/pub/nacei_cnaie/energy_infrastructure/PowerPlantsAllGE100MW_NorthAmerica_201708.xlsx | Natural Resources Canada | 25503 | 2017 | [5 empty] | 611.6784
| CAN | Canada | Green Acres | CAN0007914 | 2 | 50.9061 | -112.708 | Solar |  |  |  |  | Private | Natural Resources Canada | ftp://ftp.maps.canada.ca/pub/nacei_cnaie/energy_infrastructure/PowerPlantsRenewGE1MW_NorthAmerica_201708.xlsx | Natural Resources Canada |  | 2015 | [5 empty] | 2.0621
| CAN | Canada | Green River | CAN0007915 | 3 | 47.4684 | -68.2354 | Hydro |  |  |  |  | Edmunston Energy | Natural Resources Canada | ftp://ftp.maps.canada.ca/pub/nacei_cnaie/energy_infrastructure/PowerPlantsRenewGE1MW_NorthAmerica_201708.xlsx | Natural Resources Canada | 19078 | 2010 | [5 empty] | 14.2251
| CAN | Canada | Greenfield | CAN0007916 | 3.2 | 45.3467 | -63.139 | Wind | [5 empty] | Natural Resources Canada | ftp://ftp.maps.canada.ca/pub/nacei_cnaie/energy_infrastructure/PowerPlantsRenewGE1MW_NorthAmerica_201708.xlsx | Natural Resources Canada | 70448 | 2016 | [5 empty] | 5.9439
| CAN | Canada | Greenfield Energy Centre | CAN0002051 | 1005 | 42.7701 | -82.4528 | Gas |  |  |  |  | Greenfield Energy Centre LP | Natural Resources Canada | http://ftp.maps.canada.ca/pub/nacei_cnaie/energy_infrastructure/PowerPlantsAllGE100MW_NorthAmerica_201708.xlsx | Natural Resources Canada | 54244 | 2017 | [5 empty] | 3116.3716
| CAN | Canada | Greenwich | CAN0007917 | 98.9 | 48.7606 | -88.7667 | Wind |  |  |  |  | Greenwich Wind Farm LP | Natural Resources Canada | ftp://ftp.maps.canada.ca/pub/nacei_cnaie/energy_infrastructure/PowerPlantsRenewGE1MW_NorthAmerica_201708.xlsx | Natural Resources Canada | 59204 | 2016 | [5 empty] | 183.7024
| CAN | Canada | Grey Highlands | CAN0007918 | 18.5 | 44.3085 | -80.3138 | Wind |  |  |  |  | Grey Highlands Clean Energy Development LP | Natural Resources Canada | ftp://ftp.maps.canada.ca/pub/nacei_cnaie/energy_infrastructure/PowerPlantsRenewGE1MW_NorthAmerica_201708.xlsx | Natural Resources Canada | 60670 | 2016 | [5 empty] | 34.3629
| CAN | Canada | Grey Highlands Zero Emission People (Zep) | CAN0008600 | 10 | 44.314 | -80.289 | Wind |  |  |  |  | Capstone Infrastructure Corp 50% | Natural Resources Canada | ftp://ftp.maps.canada.ca/pub/nacei_cnaie/energy_infrastructure/PowerPlantsRenewGE1MW_NorthAmerica_201708.xlsx | Natural Resources Canada |  | 2016 | [5 empty] | 18.5746
| CAN | Canada | Grimsby Bioreactor | CAN0007919 | 1 | 43.1474 | -79.5389 | Biomass |  |  |  |  | Grimsby Energy Inc | Natural Resources Canada | ftp://ftp.maps.canada.ca/pub/nacei_cnaie/energy_infrastructure/PowerPlantsRenewGE1MW_NorthAmerica_201708.xlsx | Natural Resources Canada |  | 2017 | [5 empty] | 1.8564
| CAN | Canada | Gros Morne I | CAN0002262 | 100.5 | 49.181 | -65.4615 | Wind |  |  |  |  | Innergex Inc (38%) / TransCanada (42%) | Natural Resources Canada | http://ftp.maps.canada.ca/pub/nacei_cnaie/energy_infrastructure/PowerPlantsAllGE100MW_NorthAmerica_201708.xlsx | Natural Resources Canada | 53568 | 2016 | [5 empty] | 186.6743
| CAN | Canada | Gros-Morne II | CAN0002152 | 111 | 49.2202 | -65.4207 | Wind |  |  |  |  | Innergex Inc (38%) / TransCanada (42%) | Natural Resources Canada | http://ftp.maps.canada.ca/pub/nacei_cnaie/energy_infrastructure/PowerPlantsAllGE100MW_NorthAmerica_201708.xlsx | Natural Resources Canada |  | 2016 | [5 empty] | 206.1776
| CAN | Canada | Gulch | CAN0007921 | 7 | 44.5672 | -65.6346 | Hydro |  |  |  |  | Nova Scotia Power Inc | Natural Resources Canada | ftp://ftp.maps.canada.ca/pub/nacei_cnaie/energy_infrastructure/PowerPlantsRenewGE1MW_NorthAmerica_201708.xlsx | Natural Resources Canada | 28492 | 2014 | [5 empty] | 33.1918
| CAN | Canada | Gunn's Hill | CAN0007922 | 18 | 43.0858 | -80.7142 | Wind |  |  |  |  | Gunn's Hill LP | Natural Resources Canada | ftp://ftp.maps.canada.ca/pub/nacei_cnaie/energy_infrastructure/PowerPlantsRenewGE1MW_NorthAmerica_201708.xlsx | Natural Resources Canada | 68046 | 2016 | [5 empty] | 33.4342
| CAN | Canada | H R Milner | CAN0002052 | 150 | 54.0071 | -119.1032 | Coal |  |  |  |  | Maxim Power Corp | Natural Resources Canada | http://ftp.maps.canada.ca/pub/nacei_cnaie/energy_infrastructure/PowerPlantsAllGE100MW_NorthAmerica_201708.xlsx | Natural Resources Canada | 12752 | 2016 | [5 empty] | 993.42
| CAN | Canada | HAF Energy | CAN0007923 | 9 | 43.122 | -79.7108 | Wind |  |  |  |  | Vineland Power Inc | Natural Resources Canada | ftp://ftp.maps.canada.ca/pub/nacei_cnaie/energy_infrastructure/PowerPlantsRenewGE1MW_NorthAmerica_201708.xlsx | Natural Resources Canada | 67450 | 2016 | [5 empty] | 16.7171
| CAN | Canada | HPG Site A | CAN0007956 | 2 | 43.9294 | -78.5454 | Solar |  |  |  |  | Potentia Solar 14 LP | Natural Resources Canada | ftp://ftp.maps.canada.ca/pub/nacei_cnaie/energy_infrastructure/PowerPlantsRenewGE1MW_NorthAmerica_201708.xlsx | Natural Resources Canada |  | 2017 | [5 empty] | 2.0621
| CAN | Canada | Haa-ak-suuk Creek Hydro | CAN0008602 | 6 | 49.2479 | -125.3837 | Hydro |  |  |  |  | Haa-ak-suuk Creek Hydro LP | Natural Resources Canada | ftp://ftp.maps.canada.ca/pub/nacei_cnaie/energy_infrastructure/PowerPlantsRenewGE1MW_NorthAmerica_201708.xlsx | Natural Resources Canada | 65544 | 2017 | [5 empty] | 28.4502
| CAN | Canada | Hagues Reach | CAN0007924 | 4 | 44.2752 | -77.7954 | Hydro | [5 empty] | Natural Resources Canada | ftp://ftp.maps.canada.ca/pub/nacei_cnaie/energy_infrastructure/PowerPlantsRenewGE1MW_NorthAmerica_201708.xlsx | Natural Resources Canada | 28989 | 2017 | [5 empty] | 18.9668
| CAN | Canada | Halkirk | CAN0002153 | 149.4 | 52.2609 | -112.0271 | Wind |  |  |  |  | Capital Power | Natural Resources Canada | http://ftp.maps.canada.ca/pub/nacei_cnaie/energy_infrastructure/PowerPlantsAllGE100MW_NorthAmerica_201708.xlsx | Natural Resources Canada | 58983 | 2016 | [5 empty] | 277.5039
| CAN | Canada | Halton Hills | CAN0002053 | 712 | 43.5613 | -79.8447 | Gas |  |  |  |  | TransCanada Corp | Natural Resources Canada | http://ftp.maps.canada.ca/pub/nacei_cnaie/energy_infrastructure/PowerPlantsAllGE100MW_NorthAmerica_201708.xlsx | Natural Resources Canada | 56598 | 2017 | [5 empty] | 2207.8175
| CAN | Canada | Hamilton (Digester Gas) Cogenertion | CAN0007926 | 1.6 | 43.2534 | -79.77 | Biomass |  |  |  |  | Hamilton Renewable Power Inc | Natural Resources Canada | ftp://ftp.maps.canada.ca/pub/nacei_cnaie/energy_infrastructure/PowerPlantsRenewGE1MW_NorthAmerica_201708.xlsx | Natural Resources Canada |  | 2017 | [5 empty] | 2.9702
| CAN | Canada | Hanna Chute | CAN0007927 | 1 | 45.0008 | -79.2977 | Hydro | [5 empty] | Natural Resources Canada | ftp://ftp.maps.canada.ca/pub/nacei_cnaie/energy_infrastructure/PowerPlantsRenewGE1MW_NorthAmerica_201708.xlsx | Natural Resources Canada | 28988 | 2017 | [5 empty] | 4.7417
| CAN | Canada | Hardwood Lands Community Wind Project | CAN0008603 | 6 | 45.0892 | -63.5178 | Wind |  |  |  |  | WEB Windenergie AG | Natural Resources Canada | ftp://ftp.maps.canada.ca/pub/nacei_cnaie/energy_infrastructure/PowerPlantsRenewGE1MW_NorthAmerica_201708.xlsx | Natural Resources Canada | 67674 | 2016 | [5 empty] | 11.1447
| CAN | Canada | Hardwoods | CAN1060368 | 54 | 47.4166 | -53.5314 | Gas |  |  |  | 1977 | TransCanada | Canadian Power Plant Database | http://www.cbc.ca/news2/interactives/database-cdnpowerplants/?appSession=37157089528396396394056638291117802843348425060575648208153793135366829336033758248443548607051384464831349653596564231536607108 | WRI | 27651 | [6 empty] | 167.4468
| CAN | Canada | Harmac | CAN0007928 | 55 | 49.1385 | -123.8571 | Biomass |  |  |  |  | Nanaimo Forest Products Ltd | Natural Resources Canada | ftp://ftp.maps.canada.ca/pub/nacei_cnaie/energy_infrastructure/PowerPlantsRenewGE1MW_NorthAmerica_201708.xlsx | Natural Resources Canada | 25339 | 2017 | [5 empty] | 102.1007
| CAN | Canada | Harmon | CAN0002154 | 220 | 50.1112 | -82.2081 | Hydro |  |  |  |  | Ontario Power Generation | Natural Resources Canada | http://ftp.maps.canada.ca/pub/nacei_cnaie/energy_infrastructure/PowerPlantsAllGE100MW_NorthAmerica_201708.xlsx | Natural Resources Canada | 28986 | 2017 | [5 empty] | 1043.1724
| CAN | Canada | Harris | CAN0007930 | 12 | 47.9572 | -84.8303 | Hydro |  |  |  |  | Brookfield Renewable Power Inc | Natural Resources Canada | ftp://ftp.maps.canada.ca/pub/nacei_cnaie/energy_infrastructure/PowerPlantsRenewGE1MW_NorthAmerica_201708.xlsx | Natural Resources Canada | 21371 | 2017 | [5 empty] | 56.9003
| CAN | Canada | Harrow | CAN0007931 | 39.6 | 42.0323 | -82.9618 | Wind | [5 empty] | Natural Resources Canada | ftp://ftp.maps.canada.ca/pub/nacei_cnaie/energy_infrastructure/PowerPlantsRenewGE1MW_NorthAmerica_201708.xlsx | Natural Resources Canada | 57003 | 2016 | [5 empty] | 73.5553
| CAN | Canada | Hart-Jaune | CAN0007932 | 51 | 51.7849 | -67.9119 | Hydro |  |  |  |  | Hydro-QuÃ©bec | Natural Resources Canada | ftp://ftp.maps.canada.ca/pub/nacei_cnaie/energy_infrastructure/PowerPlantsRenewGE1MW_NorthAmerica_201708.xlsx | Natural Resources Canada | 22621 | 2017 | [5 empty] | 241.8263
| CAN | Canada | Hartland LFG | CAN0007933 | 2 | 48.5392 | -123.4624 | Biomass |  |  |  |  | Capital Regional District | Natural Resources Canada | ftp://ftp.maps.canada.ca/pub/nacei_cnaie/energy_infrastructure/PowerPlantsRenewGE1MW_NorthAmerica_201708.xlsx | Natural Resources Canada | 51942 | 2017 | [5 empty] | 3.7128
| CAN | Canada | Hauer Creek | CAN0008604 | 2 | 52.9342 | -119.4562 | Hydro | [5 empty] | Natural Resources Canada | ftp://ftp.maps.canada.ca/pub/nacei_cnaie/energy_infrastructure/PowerPlantsRenewGE1MW_NorthAmerica_201708.xlsx | Natural Resources Canada | 70495 | 2017 | [5 empty] | 9.4834
| CAN | Canada | Haute-Yamaska-Roland Thibault Cogeneration | CAN0007934 | 3 | 45.4634 | -72.7809 | Biomass | [5 empty] | Natural Resources Canada | ftp://ftp.maps.canada.ca/pub/nacei_cnaie/energy_infrastructure/PowerPlantsRenewGE1MW_NorthAmerica_201708.xlsx | Natural Resources Canada |  | 2017 | [5 empty] | 5.5691
| CAN | Canada | Healey Falls | CAN0007935 | 18 | 44.373 | -77.7787 | Hydro |  |  |  |  | Ontario Power Generation Inc | Natural Resources Canada | ftp://ftp.maps.canada.ca/pub/nacei_cnaie/energy_infrastructure/PowerPlantsRenewGE1MW_NorthAmerica_201708.xlsx | Natural Resources Canada | 28987 | 2017 | [5 empty] | 85.3505
| CAN | Canada | Hearts Content | CAN0007936 | 3.5 | 47.8628 | -53.3758 | Hydro | [5 empty] | Natural Resources Canada | ftp://ftp.maps.canada.ca/pub/nacei_cnaie/energy_infrastructure/PowerPlantsRenewGE1MW_NorthAmerica_201708.xlsx | Natural Resources Canada | 27699 | 2014 | [5 empty] | 16.5959
| CAN | Canada | Hells Gate | CAN0007937 | 6.8 | 45.0466 | -64.4121 | Hydro | [5 empty] | Natural Resources Canada | ftp://ftp.maps.canada.ca/pub/nacei_cnaie/energy_infrastructure/PowerPlantsRenewGE1MW_NorthAmerica_201708.xlsx | Natural Resources Canada | 28490 | 2000 | [5 empty] | 32.2435
| CAN | Canada | Hermanville / Clearspring | CAN0007938 | 30 | 46.4543 | -62.3146 | Wind |  |  |  |  | PEI Energy Corp | Natural Resources Canada | ftp://ftp.maps.canada.ca/pub/nacei_cnaie/energy_infrastructure/PowerPlantsRenewGE1MW_NorthAmerica_201708.xlsx | Natural Resources Canada | 66046 | 2016 | [5 empty] | 55.7237
| CAN | Canada | Heywood | CAN0007939 | 7.2 | 43.199 | -79.2646 | Hydro |  |  |  |  | St. Catharines Hydro Generation Inc | Natural Resources Canada | ftp://ftp.maps.canada.ca/pub/nacei_cnaie/energy_infrastructure/PowerPlantsRenewGE1MW_NorthAmerica_201708.xlsx | Natural Resources Canada | 33455 | 2017 | [5 empty] | 34.1402
| CAN | Canada | Higgins Mountain | CAN0007940 | 3.6 | 45.5892 | -63.614 | Wind | [5 empty] | Natural Resources Canada | ftp://ftp.maps.canada.ca/pub/nacei_cnaie/energy_infrastructure/PowerPlantsRenewGE1MW_NorthAmerica_201708.xlsx | Natural Resources Canada | 56589 | 2016 | [5 empty] | 6.6868
| CAN | Canada | High Falls | CAN0007941 | 5.4 | 48.4434 | -92.3562 | Hydro |  |  |  |  | High Falls Development Partnership | Natural Resources Canada | ftp://ftp.maps.canada.ca/pub/nacei_cnaie/energy_infrastructure/PowerPlantsRenewGE1MW_NorthAmerica_201708.xlsx | Natural Resources Canada |  | 2015 | [5 empty] | 25.6051
| CAN | Canada | High Falls (LiÃ¨vre) | CAN0002155 | 114.1 | 45.8396 | -75.6456 | Hydro |  |  |  |  | Ã‰nergie La LiÃ¨vre Sec/Ã‰nergie Brookfield Inc | Natural Resources Canada | http://ftp.maps.canada.ca/pub/nacei_cnaie/energy_infrastructure/PowerPlantsAllGE100MW_NorthAmerica_201708.xlsx | Natural Resources Canada |  | 2017 | [5 empty] | 541.0271
| CAN | Canada | High Falls (OPG) | CAN0007943 | 3 | 44.9538 | -76.6087 | Hydro | [5 empty] | Natural Resources Canada | ftp://ftp.maps.canada.ca/pub/nacei_cnaie/energy_infrastructure/PowerPlantsRenewGE1MW_NorthAmerica_201708.xlsx | Natural Resources Canada | 28991 | 2017 | [5 empty] | 14.2251
| CAN | Canada | High Falls (Worthington) | CAN0007944 | 19.3 | 46.3792 | -81.5696 | Hydro | [5 empty] | Natural Resources Canada | ftp://ftp.maps.canada.ca/pub/nacei_cnaie/energy_infrastructure/PowerPlantsRenewGE1MW_NorthAmerica_201708.xlsx | Natural Resources Canada |  | 2000 | [5 empty] | 91.5147
| CAN | Canada | Hillside Boularderie | CAN0007945 | 4 | 46.2448 | -60.3488 | Wind | [5 empty] | Natural Resources Canada | ftp://ftp.maps.canada.ca/pub/nacei_cnaie/energy_infrastructure/PowerPlantsRenewGE1MW_NorthAmerica_201708.xlsx | Natural Resources Canada | 67282 | 2016 | [5 empty] | 7.4298
| CAN | Canada | Hinds Lake | CAN0007946 | 75 | 49.0825 | -57.2014 | Hydro | [5 empty] | Natural Resources Canada | ftp://ftp.maps.canada.ca/pub/nacei_cnaie/energy_infrastructure/PowerPlantsRenewGE1MW_NorthAmerica_201708.xlsx | Natural Resources Canada | 27658 | 2017 | [5 empty] | 355.627
| CAN | Canada | Hinton Pulp | CAN0007947 | 52 | 53.4153 | -117.5717 | Biomass | [5 empty] | Natural Resources Canada | ftp://ftp.maps.canada.ca/pub/nacei_cnaie/energy_infrastructure/PowerPlantsRenewGE1MW_NorthAmerica_201708.xlsx | Natural Resources Canada |  | 2000 | [5 empty] | 96.5316
| CAN | Canada | Hluey Lake (SNP) | CAN0007948 | 3 | 58.3547 | -130.256 | Hydro | [5 empty] | Natural Resources Canada | ftp://ftp.maps.canada.ca/pub/nacei_cnaie/energy_infrastructure/PowerPlantsRenewGE1MW_NorthAmerica_201708.xlsx | Natural Resources Canada |  | 2017 | [5 empty] | 14.2251
| CAN | Canada | Hogg | CAN0007949 | 18 | 47.2134 | -84.6188 | Hydro |  |  |  |  | Brookfield Renewable Power Inc | Natural Resources Canada | ftp://ftp.maps.canada.ca/pub/nacei_cnaie/energy_infrastructure/PowerPlantsRenewGE1MW_NorthAmerica_201708.xlsx | Natural Resources Canada | 21372 | 2017 | [5 empty] | 85.3505
| CAN | Canada | Hollingsworth | CAN0007950 | 23 | 47.9605 | -84.504 | Hydro |  |  |  |  | Brookfield Renewable Power Inc | Natural Resources Canada | ftp://ftp.maps.canada.ca/pub/nacei_cnaie/energy_infrastructure/PowerPlantsRenewGE1MW_NorthAmerica_201708.xlsx | Natural Resources Canada | 21373 | 2017 | [5 empty] | 109.0589
| CAN | Canada | Hollow Bridge | CAN0007951 | 5.3 | 45.0036 | -64.3764 | Hydro | [5 empty] | Natural Resources Canada | ftp://ftp.maps.canada.ca/pub/nacei_cnaie/energy_infrastructure/PowerPlantsRenewGE1MW_NorthAmerica_201708.xlsx | Natural Resources Canada | 28493 | 2000 | [5 empty] | 25.131
| CAN | Canada | Holyrood | CAN0002054 | 490 | 47.4532 | -53.0976 | Oil | [5 empty] | Natural Resources Canada | http://ftp.maps.canada.ca/pub/nacei_cnaie/energy_infrastructure/PowerPlantsAllGE100MW_NorthAmerica_201708.xlsx | Natural Resources Canada | 27655 | 2017 | [5 empty] | 1666.9198
| CAN | Canada | Horizon (CNRL) | CAN0002055 | 103 | 57.3393 | -111.7578 | Gas |  |  |  |  | CNRL Horizon | Natural Resources Canada | http://ftp.maps.canada.ca/pub/nacei_cnaie/energy_infrastructure/PowerPlantsAllGE100MW_NorthAmerica_201708.xlsx | Natural Resources Canada | 53849 | 2017 | [5 empty] | 319.3893
| CAN | Canada | Horse Chops | CAN0007952 | 8.3 | 47.132 | -52.9816 | Hydro | [5 empty] | Natural Resources Canada | ftp://ftp.maps.canada.ca/pub/nacei_cnaie/energy_infrastructure/PowerPlantsRenewGE1MW_NorthAmerica_201708.xlsx | Natural Resources Canada | 27701 | 2014 | [5 empty] | 39.3561
| CAN | Canada | Horseshoe | CAN0007953 | 14 | 51.118 | -115.0343 | Hydro |  |  |  |  | TransAlta (100%) | Natural Resources Canada | ftp://ftp.maps.canada.ca/pub/nacei_cnaie/energy_infrastructure/PowerPlantsRenewGE1MW_NorthAmerica_201708.xlsx | Natural Resources Canada | 34861 | 2017 | [5 empty] | 66.3837
| CAN | Canada | Hound Chute | CAN0007954 | 9 | 47.3047 | -79.6966 | Hydro |  |  |  |  | Umh Energy Partnership An Ontario General Partnership of Ontario Power Generation Inc and Umh Energy Inc | Natural Resources Canada | ftp://ftp.maps.canada.ca/pub/nacei_cnaie/energy_infrastructure/PowerPlantsRenewGE1MW_NorthAmerica_201708.xlsx | Natural Resources Canada | 28993 | 2017 | [5 empty] | 42.6752
| CAN | Canada | Howe Sound Pulp & Paper Corp | CAN0002156 | 112 | 49.522 | -123.4862 | Biomass | [5 empty] | Natural Resources Canada | http://ftp.maps.canada.ca/pub/nacei_cnaie/energy_infrastructure/PowerPlantsAllGE100MW_NorthAmerica_201708.xlsx | Natural Resources Canada |  | 2017 | [5 empty] | 207.9142
| CAN | Canada | Hull (Chute Des ChaudiÃ¨res) | CAN0007957 | 12 | 45.4235 | -75.7207 | Hydro |  |  |  |  | Energy Ottawa Inc | Natural Resources Canada | ftp://ftp.maps.canada.ca/pub/nacei_cnaie/energy_infrastructure/PowerPlantsRenewGE1MW_NorthAmerica_201708.xlsx | Natural Resources Canada |  | 2017 | [5 empty] | 56.9003
| CAN | Canada | Hull-2 | CAN0007958 | 27 | 45.4217 | -75.7197 | Hydro |  |  |  |  | Energy Ottawa Inc | Natural Resources Canada | ftp://ftp.maps.canada.ca/pub/nacei_cnaie/energy_infrastructure/PowerPlantsRenewGE1MW_NorthAmerica_201708.xlsx | Natural Resources Canada |  | 2017 | [5 empty] | 128.0257
| CAN | Canada | Humber Treatment Plant | CAN0007959 | 4.7 | 43.6333 | -79.4806 | Biomass | [5 empty] | Natural Resources Canada | ftp://ftp.maps.canada.ca/pub/nacei_cnaie/energy_infrastructure/PowerPlantsRenewGE1MW_NorthAmerica_201708.xlsx | Natural Resources Canada | 46518 | 2015 | [5 empty] | 8.725
| CAN | Canada | Huron | CAN0007960 | 9 | 44.3115 | -81.5463 | Wind | [5 empty] | Natural Resources Canada | ftp://ftp.maps.canada.ca/pub/nacei_cnaie/energy_infrastructure/PowerPlantsRenewGE1MW_NorthAmerica_201708.xlsx | Natural Resources Canada |  | 2016 | [5 empty] | 16.7171
| CAN | Canada | Hwy 101 Landfill | CAN0007961 | 2 | 44.8112 | -63.7758 | Biomass | [5 empty] | Natural Resources Canada | ftp://ftp.maps.canada.ca/pub/nacei_cnaie/energy_infrastructure/PowerPlantsRenewGE1MW_NorthAmerica_201708.xlsx | Natural Resources Canada |  | 2015 | [5 empty] | 3.7128
| CAN | Canada | Hystad | CAN0007962 | 6 | 52.8413 | -119.3524 | Hydro | [5 empty] | Natural Resources Canada | ftp://ftp.maps.canada.ca/pub/nacei_cnaie/energy_infrastructure/PowerPlantsRenewGE1MW_NorthAmerica_201708.xlsx | Natural Resources Canada | 54236 | 2017 | [5 empty] | 28.4502
| CAN | Canada | Illumination | CAN0007963 | 10 | 44.0636 | -78.8664 | Solar |  |  |  |  | Illumination LP | Natural Resources Canada | ftp://ftp.maps.canada.ca/pub/nacei_cnaie/energy_infrastructure/PowerPlantsRenewGE1MW_NorthAmerica_201708.xlsx | Natural Resources Canada | 68874 | 2017 | [5 empty] | 10.3106
| CAN | Canada | Index Energy Mills Road Corp | CAN0007964 | 17.8 | 43.8474 | -79.0249 | Biomass |  |  |  |  | Index Energy Mills Road Corp | Natural Resources Canada | ftp://ftp.maps.canada.ca/pub/nacei_cnaie/energy_infrastructure/PowerPlantsRenewGE1MW_NorthAmerica_201708.xlsx | Natural Resources Canada |  | 2017 | [5 empty] | 33.0435
| CAN | Canada | Ingersoll 1 | CAN0007965 | 9.5 | 43.088 | -80.8462 | Solar |  |  |  |  | Fiera Solar Ingersoll 1 LP | Natural Resources Canada | ftp://ftp.maps.canada.ca/pub/nacei_cnaie/energy_infrastructure/PowerPlantsRenewGE1MW_NorthAmerica_201708.xlsx | Natural Resources Canada |  | 2017 | [5 empty] | 9.7951
| CAN | Canada | Intercon Pulp Mill | CAN0007966 | 32 | 53.9235 | -122.6957 | Biomass | [5 empty] | Natural Resources Canada | ftp://ftp.maps.canada.ca/pub/nacei_cnaie/energy_infrastructure/PowerPlantsRenewGE1MW_NorthAmerica_201708.xlsx | Natural Resources Canada | 53677 | 2017 | [5 empty] | 59.4041
| CAN | Canada | Interlakes | CAN0007967 | 5 | 50.6335 | -115.1392 | Hydro |  |  |  |  | TransAlta (100%) | Natural Resources Canada | ftp://ftp.maps.canada.ca/pub/nacei_cnaie/energy_infrastructure/PowerPlantsRenewGE1MW_NorthAmerica_201708.xlsx | Natural Resources Canada | 34862 | 2017 | [5 empty] | 23.7085
| CAN | Canada | Iona Island Wwtp LFG | CAN0007968 | 4 | 49.2186 | -123.2015 | Biomass | [5 empty] | Natural Resources Canada | ftp://ftp.maps.canada.ca/pub/nacei_cnaie/energy_infrastructure/PowerPlantsRenewGE1MW_NorthAmerica_201708.xlsx | Natural Resources Canada | 21392 | 2015 | [5 empty] | 7.4255
| CAN | Canada | Irish Mountain | CAN0007969 | 2 | 45.4933 | -62.6245 | Wind | [5 empty] | Natural Resources Canada | ftp://ftp.maps.canada.ca/pub/nacei_cnaie/energy_infrastructure/PowerPlantsRenewGE1MW_NorthAmerica_201708.xlsx | Natural Resources Canada |  | 2016 | [5 empty] | 3.7149
| CAN | Canada | Iroquois Falls | CAN0002056 | 131 | 48.7692 | -80.6666 | Gas | [5 empty] | Natural Resources Canada | http://ftp.maps.canada.ca/pub/nacei_cnaie/energy_infrastructure/PowerPlantsAllGE100MW_NorthAmerica_201708.xlsx | Natural Resources Canada | 28331 | 2017 | [5 empty] | 406.2136
| CAN | Canada | Iroquois Falls | CAN0007970 | 29 | 48.7638 | -80.6688 | Hydro |  |  |  |  | H2O Power LP | Natural Resources Canada | ftp://ftp.maps.canada.ca/pub/nacei_cnaie/energy_infrastructure/PowerPlantsRenewGE1MW_NorthAmerica_201708.xlsx | Natural Resources Canada | 12307 | 2017 | [5 empty] | 137.5091
| CAN | Canada | Island Falls (H2O) | CAN0007971 | 38 | 49.5772 | -81.3821 | Hydro |  |  |  |  | H2O Power LP | Natural Resources Canada | ftp://ftp.maps.canada.ca/pub/nacei_cnaie/energy_infrastructure/PowerPlantsRenewGE1MW_NorthAmerica_201708.xlsx | Natural Resources Canada |  | 2017 | [5 empty] | 180.1843
| CAN | Canada | Island Falls (Sk) | CAN0002157 | 111 | 55.5284 | -102.3561 | Hydro |  |  |  |  | Saskatchewan Power Corp | Natural Resources Canada | http://ftp.maps.canada.ca/pub/nacei_cnaie/energy_infrastructure/PowerPlantsAllGE100MW_NorthAmerica_201708.xlsx | Natural Resources Canada | 32147 | 2016 | [5 empty] | 526.3279
| CAN | Canada | Island Generation | CAN0002057 | 275 | 50.0694 | -125.2815 | Gas |  |  |  |  | Capital Power | Natural Resources Canada | http://ftp.maps.canada.ca/pub/nacei_cnaie/energy_infrastructure/PowerPlantsAllGE100MW_NorthAmerica_201708.xlsx | Natural Resources Canada | 36653 | 2017 | [5 empty] | 852.7385
| CAN | Canada | Isle Madame | CAN0007973 | 2 | 45.569 | -61.0745 | Wind | [5 empty] | Natural Resources Canada | ftp://ftp.maps.canada.ca/pub/nacei_cnaie/energy_infrastructure/PowerPlantsRenewGE1MW_NorthAmerica_201708.xlsx | Natural Resources Canada | 65664 | 2016 | [5 empty] | 3.7149
| CAN | Canada | Isle-Maligne | CAN0002158 | 463.8 | 48.5771 | -71.6347 | Hydro |  |  |  |  | Rio Tinto (Rt) | Natural Resources Canada | http://ftp.maps.canada.ca/pub/nacei_cnaie/energy_infrastructure/PowerPlantsAllGE100MW_NorthAmerica_201708.xlsx | Natural Resources Canada | 12798 | 2017 | [5 empty] | 2199.1971
| CAN | Canada | Jamie Creek | CAN0008605 | 21 | 50.8282 | -123.0568 | Hydro |  |  |  |  | Jamie Creek LP | Natural Resources Canada | ftp://ftp.maps.canada.ca/pub/nacei_cnaie/energy_infrastructure/PowerPlantsRenewGE1MW_NorthAmerica_201708.xlsx | Natural Resources Canada | 62472 | 2017 | [5 empty] | 99.5755
| CAN | Canada | Jardin d'Ã‰ole | CAN0002159 | 133.3 | 48.7355 | -67.6658 | Wind |  |  |  |  | Northland Power Inc | Natural Resources Canada | http://ftp.maps.canada.ca/pub/nacei_cnaie/energy_infrastructure/PowerPlantsAllGE100MW_NorthAmerica_201708.xlsx | Natural Resources Canada | 53575 | 2016 | [5 empty] | 247.5989
| CAN | Canada | Jean-GuÃ©rin | CAN0007976 | 5.9 | 46.6353 | -71.0477 | Hydro |  |  |  |  | SociÃ©tÃ© d'Ã‰nergie Columbus Inc | Natural Resources Canada | ftp://ftp.maps.canada.ca/pub/nacei_cnaie/energy_infrastructure/PowerPlantsRenewGE1MW_NorthAmerica_201708.xlsx | Natural Resources Canada | 45732 | 2017 | [5 empty] | 27.976
| CAN | Canada | Jean-Lesage (Manic-2) | CAN0002160 | 1229 | 49.3213 | -68.3467 | Hydro |  |  |  |  | Hydro-QuÃ©bec | Natural Resources Canada | http://ftp.maps.canada.ca/pub/nacei_cnaie/energy_infrastructure/PowerPlantsAllGE100MW_NorthAmerica_201708.xlsx | Natural Resources Canada | 22650 | 2017 | [5 empty] | 5827.5404
| CAN | Canada | Jenpeg | CAN0002161 | 115 | 54.5432 | -98.0282 | Hydro | [5 empty] | Natural Resources Canada | http://ftp.maps.canada.ca/pub/nacei_cnaie/energy_infrastructure/PowerPlantsAllGE100MW_NorthAmerica_201708.xlsx | Natural Resources Canada | 25508 | 2017 | [5 empty] | 545.2947
| CAN | Canada | Jericho | CAN0002162 | 149 | 43.1333 | -81.8938 | Wind |  |  |  |  | Jericho Wind LP | Natural Resources Canada | http://ftp.maps.canada.ca/pub/nacei_cnaie/energy_infrastructure/PowerPlantsAllGE100MW_NorthAmerica_201708.xlsx | Natural Resources Canada | 58029 | 2016 | [5 empty] | 276.7609
| CAN | Canada | Jim-Gray | CAN0007980 | 63 | 48.6987 | -71.2125 | Hydro |  |  |  |  | Hydro Saguenay | Natural Resources Canada | ftp://ftp.maps.canada.ca/pub/nacei_cnaie/energy_infrastructure/PowerPlantsRenewGE1MW_NorthAmerica_201708.xlsx | Natural Resources Canada | 24348 | 2017 | [5 empty] | 298.7266
| CAN | Canada | Jimmie Creek (Upper Toba Valley) | CAN0008606 | 62 | 50.604 | -124.0249 | Hydro | [5 empty] | Natural Resources Canada | ftp://ftp.maps.canada.ca/pub/nacei_cnaie/energy_infrastructure/PowerPlantsRenewGE1MW_NorthAmerica_201708.xlsx | Natural Resources Canada | 60075 | 2017 | [5 empty] | 293.985
| CAN | Canada | Joey-Tanenbaum | CAN0007981 | 17 | 45.8781 | -76.6961 | Hydro |  |  |  |  | Coulonge Ã‰nergie (SociÃ©tÃ© en Commandite)/Hydro-Pontiac Inc | Natural Resources Canada | ftp://ftp.maps.canada.ca/pub/nacei_cnaie/energy_infrastructure/PowerPlantsRenewGE1MW_NorthAmerica_201708.xlsx | Natural Resources Canada | 22591 | 2017 | [5 empty] | 80.6088
| CAN | Canada | Joffre | CAN0002058 | 480 | 52.3078 | -113.5468 | Gas |  |  |  |  | ATCO / Nova / Capital Power | Natural Resources Canada | http://ftp.maps.canada.ca/pub/nacei_cnaie/energy_infrastructure/PowerPlantsAllGE100MW_NorthAmerica_201708.xlsx | Natural Resources Canada | 45200 | 2017 | [5 empty] | 1488.4163
| CAN | Canada | John Hart | CAN0002163 | 126 | 50.044 | -125.3109 | Hydro |  |  |  |  | BC Hydro | Natural Resources Canada | http://ftp.maps.canada.ca/pub/nacei_cnaie/energy_infrastructure/PowerPlantsAllGE100MW_NorthAmerica_201708.xlsx | Natural Resources Canada | 14166 | 2017 | [5 empty] | 597.4533
| CAN | Canada | Jones Falls | CAN0007983 | 2.4 | 44.5476 | -76.2367 | Hydro |  |  |  |  | Fortis Generation East LP | Natural Resources Canada | ftp://ftp.maps.canada.ca/pub/nacei_cnaie/energy_infrastructure/PowerPlantsRenewGE1MW_NorthAmerica_201708.xlsx | Natural Resources Canada | 20707 | 2017 | [5 empty] | 11.3801
| CAN | Canada | JonquiÃ¨re | CAN0007984 | 4.9 | 48.4167 | -71.2555 | Hydro |  |  |  |  | Hydro Saguenay | Natural Resources Canada | ftp://ftp.maps.canada.ca/pub/nacei_cnaie/energy_infrastructure/PowerPlantsRenewGE1MW_NorthAmerica_201708.xlsx | Natural Resources Canada |  | 2017 | [5 empty] | 23.2343
| CAN | Canada | JonquiÃ¨re 1 | CAN0007985 | 4.5 | 48.4221 | -71.2534 | Hydro |  |  |  |  | Ville de Saguenay | Natural Resources Canada | ftp://ftp.maps.canada.ca/pub/nacei_cnaie/energy_infrastructure/PowerPlantsRenewGE1MW_NorthAmerica_201708.xlsx | Natural Resources Canada |  | 2017 | [5 empty] | 21.3376
| CAN | Canada | Jordan River | CAN0002164 | 170 | 48.4297 | -124.0523 | Hydro |  |  |  |  | BC Hydro | Natural Resources Canada | http://ftp.maps.canada.ca/pub/nacei_cnaie/energy_infrastructure/PowerPlantsAllGE100MW_NorthAmerica_201708.xlsx | Natural Resources Canada | 14169 | 2017 | [5 empty] | 806.0878
| CAN | Canada | K2 Wind | CAN0002165 | 270 | 43.9373 | -81.6399 | Wind |  |  |  |  | K2 Wind Ontario LP | Natural Resources Canada | http://ftp.maps.canada.ca/pub/nacei_cnaie/energy_infrastructure/PowerPlantsAllGE100MW_NorthAmerica_201708.xlsx | Natural Resources Canada | 64342 | 2016 | [5 empty] | 501.5131
| CAN | Canada | Kaizer Meadow | CAN0007988 | 2 | 44.7278 | -64.2544 | Wind | [5 empty] | Natural Resources Canada | ftp://ftp.maps.canada.ca/pub/nacei_cnaie/energy_infrastructure/PowerPlantsRenewGE1MW_NorthAmerica_201708.xlsx | Natural Resources Canada | 65087 | 2016 | [5 empty] | 3.7149
| CAN | Canada | Kakabeka | CAN0007989 | 25 | 48.3975 | -89.6165 | Hydro | [5 empty] | Natural Resources Canada | ftp://ftp.maps.canada.ca/pub/nacei_cnaie/energy_infrastructure/PowerPlantsRenewGE1MW_NorthAmerica_201708.xlsx | Natural Resources Canada | 28997 | 2017 | [5 empty] | 118.5423
| CAN | Canada | Kananaskis | CAN0007990 | 19 | 51.0969 | -115.0582 | Hydro |  |  |  |  | TransAlta (100%) | Natural Resources Canada | ftp://ftp.maps.canada.ca/pub/nacei_cnaie/energy_infrastructure/PowerPlantsRenewGE1MW_NorthAmerica_201708.xlsx | Natural Resources Canada | 34863 | 2017 | [5 empty] | 90.0922
| CAN | Canada | Kap Solar Park | CAN0007991 | 6 | 49.375 | -82.3928 | Solar |  |  |  |  | New Ospvf 7 LP | Natural Resources Canada | ftp://ftp.maps.canada.ca/pub/nacei_cnaie/energy_infrastructure/PowerPlantsRenewGE1MW_NorthAmerica_201708.xlsx | Natural Resources Canada | 67157 | 2017 | [5 empty] | 6.1864
| CAN | Canada | Kapuskasing | CAN0007992 | 2.8 | 49.4131 | -82.4299 | Hydro | [5 empty] | Natural Resources Canada | ftp://ftp.maps.canada.ca/pub/nacei_cnaie/energy_infrastructure/PowerPlantsRenewGE1MW_NorthAmerica_201708.xlsx | Natural Resources Canada |  | 2000 | [5 empty] | 13.2767
| CAN | Canada | Kearl | CAN1060438 | 100 | 50.6897 | -120.0878 | Gas |  |  |  | 2014 | Domtar | Canadian Power Plant Database | http://www.cbc.ca/news2/interactives/database-cdnpowerplants/?appSession=37157089528396396394056638291117802843348425060575648208153793135366829336033758248443548607051384464831349653596564231536607108 | WRI | [7 empty] | 310.0867
| CAN | Canada | Keephills | CAN0002059 | 1253 | 53.4487 | -114.4501 | Coal |  |  |  |  | Capital Power (50%) / TransAlta (50%) | Natural Resources Canada | http://ftp.maps.canada.ca/pub/nacei_cnaie/energy_infrastructure/PowerPlantsAllGE100MW_NorthAmerica_201708.xlsx | Natural Resources Canada | 34864 | 2017 | [5 empty] | 8298.3682
| CAN | Canada | Kelsey | CAN0002166 | 286 | 56.0405 | -96.5379 | Hydro | [5 empty] | Natural Resources Canada | http://ftp.maps.canada.ca/pub/nacei_cnaie/energy_infrastructure/PowerPlantsAllGE100MW_NorthAmerica_201708.xlsx | Natural Resources Canada | 25505 | 2017 | [5 empty] | 1356.1241
| CAN | Canada | Kemano | CAN0002167 | 896 | 53.5632 | -127.9426 | Hydro | [5 empty] | Natural Resources Canada | http://ftp.maps.canada.ca/pub/nacei_cnaie/energy_infrastructure/PowerPlantsAllGE100MW_NorthAmerica_201708.xlsx | Natural Resources Canada | 12799 | 2017 | [5 empty] | 4248.5567
| CAN | Canada | Kemptown | CAN0007995 | 5 | 45.4485 | -63.1148 | Wind | [5 empty] | Natural Resources Canada | ftp://ftp.maps.canada.ca/pub/nacei_cnaie/energy_infrastructure/PowerPlantsRenewGE1MW_NorthAmerica_201708.xlsx | Natural Resources Canada | 70446 | 2016 | [5 empty] | 9.2873
| CAN | Canada | Kenora | CAN0007996 | 6 | 49.7725 | -94.5035 | Hydro |  |  |  |  | H2O Power LP | Natural Resources Canada | ftp://ftp.maps.canada.ca/pub/nacei_cnaie/energy_infrastructure/PowerPlantsRenewGE1MW_NorthAmerica_201708.xlsx | Natural Resources Canada | 14720 | 2017 | [5 empty] | 28.4502
| CAN | Canada | Kent Breeze | CAN0007997 | 20 | 42.5452 | -82.0506 | Wind |  |  |  |  | TransAlta (100%) | Natural Resources Canada | ftp://ftp.maps.canada.ca/pub/nacei_cnaie/energy_infrastructure/PowerPlantsRenewGE1MW_NorthAmerica_201708.xlsx | Natural Resources Canada | 64348 | 2016 | [5 empty] | 37.1491
| CAN | Canada | Kent Hills 1 / 2 | CAN0002168 | 150 | 45.8194 | -64.8894 | Wind |  |  |  |  | TransAlta (83%) | Natural Resources Canada | http://ftp.maps.canada.ca/pub/nacei_cnaie/energy_infrastructure/PowerPlantsAllGE100MW_NorthAmerica_201708.xlsx | Natural Resources Canada | 56768 | 2016 | [5 empty] | 278.6184
| CAN | Canada | Ketch Harbour Wind Power Project | CAN0008607 | 4.6 | 44.5372 | -63.6098 | Wind |  |  |  |  | Watts Wind | Natural Resources Canada | ftp://ftp.maps.canada.ca/pub/nacei_cnaie/energy_infrastructure/PowerPlantsRenewGE1MW_NorthAmerica_201708.xlsx | Natural Resources Canada |  | 2016 | [5 empty] | 8.5443
| CAN | Canada | Kettle | CAN0002169 | 1220 | 56.3817 | -94.6346 | Hydro | [5 empty] | Natural Resources Canada | http://ftp.maps.canada.ca/pub/nacei_cnaie/energy_infrastructure/PowerPlantsAllGE100MW_NorthAmerica_201708.xlsx | Natural Resources Canada | 25506 | 2017 | [5 empty] | 5784.8652
| CAN | Canada | Kettles Hill | CAN0008000 | 63 | 49.5159 | -113.8218 | Wind |  |  |  |  | Kettles Hill Wind Energy | Natural Resources Canada | ftp://ftp.maps.canada.ca/pub/nacei_cnaie/energy_infrastructure/PowerPlantsRenewGE1MW_NorthAmerica_201708.xlsx | Natural Resources Canada | 54717 | 2016 | [5 empty] | 117.0197
| CAN | Canada | Kimberley | CAN0008001 | 1 | 49.669 | -115.9476 | Solar |  |  |  |  | City of Kimberley | Natural Resources Canada | ftp://ftp.maps.canada.ca/pub/nacei_cnaie/energy_infrastructure/PowerPlantsRenewGE1MW_NorthAmerica_201708.xlsx | Natural Resources Canada |  | 2017 | [5 empty] | 1.0311
| CAN | Canada | Kingsbridge 1 | CAN0008002 | 39.6 | 43.8589 | -81.692 | Wind |  |  |  |  | Cp Renewable Energy (Kingsbridge) LP | Natural Resources Canada | ftp://ftp.maps.canada.ca/pub/nacei_cnaie/energy_infrastructure/PowerPlantsRenewGE1MW_NorthAmerica_201708.xlsx | Natural Resources Canada | 53733 | 2016 | [5 empty] | 73.5553
| CAN | Canada | Kingston Gardiner Hwy2 North | CAN0008003 | 10 | 44.2966 | -76.633 | Solar |  |  |  |  | Sune Westbrook LP | Natural Resources Canada | ftp://ftp.maps.canada.ca/pub/nacei_cnaie/energy_infrastructure/PowerPlantsRenewGE1MW_NorthAmerica_201708.xlsx | Natural Resources Canada |  | 2017 | [5 empty] | 10.3106
| CAN | Canada | Kingston Gardiner Hwy2 South | CAN0008004 | 10 | 44.2712 | -76.6719 | Solar |  |  |  |  | Sune Hwy 2 S LP | Natural Resources Canada | ftp://ftp.maps.canada.ca/pub/nacei_cnaie/energy_infrastructure/PowerPlantsRenewGE1MW_NorthAmerica_201708.xlsx | Natural Resources Canada |  | 2017 | [5 empty] | 10.3106
| CAN | Canada | Kingston Gardiner TS Odessa | CAN0008005 | 10 | 44.2653 | -76.7686 | Solar |  |  |  |  | Sune Odessa LP | Natural Resources Canada | ftp://ftp.maps.canada.ca/pub/nacei_cnaie/energy_infrastructure/PowerPlantsRenewGE1MW_NorthAmerica_201708.xlsx | Natural Resources Canada |  | 2017 | [5 empty] | 10.3106
| CAN | Canada | Kingston Gardiner TS Unity Road | CAN0008006 | 10 | 44.3201 | -76.5667 | Solar |  |  |  |  | Sune Unity LP | Natural Resources Canada | ftp://ftp.maps.canada.ca/pub/nacei_cnaie/energy_infrastructure/PowerPlantsRenewGE1MW_NorthAmerica_201708.xlsx | Natural Resources Canada |  | 2017 | [5 empty] | 10.3106
| CAN | Canada | Kingston Mills | CAN0008007 | 1.9 | 44.2934 | -76.4405 | Hydro |  |  |  |  | Fortis Generation East LP | Natural Resources Canada | ftp://ftp.maps.canada.ca/pub/nacei_cnaie/energy_infrastructure/PowerPlantsRenewGE1MW_NorthAmerica_201708.xlsx | Natural Resources Canada | 20708 | 2017 | [5 empty] | 9.0092
| CAN | Canada | Kipling | CAN0002170 | 232 | 50.1449 | -82.2086 | Hydro |  |  |  |  | Ontario Power Generation | Natural Resources Canada | http://ftp.maps.canada.ca/pub/nacei_cnaie/energy_infrastructure/PowerPlantsAllGE100MW_NorthAmerica_201708.xlsx | Natural Resources Canada | 28996 | 2017 | [5 empty] | 1100.0727
| CAN | Canada | Kirkland G1-G5 | CAN0002060 | 122 | 48.135 | -80.0405 | Gas | [5 empty] | Natural Resources Canada | http://ftp.maps.canada.ca/pub/nacei_cnaie/energy_infrastructure/PowerPlantsAllGE100MW_NorthAmerica_201708.xlsx | Natural Resources Canada | 28332 | 2017 | [5 empty] | 378.3058
| CAN | Canada | Kokish River | CAN0008009 | 45 | 50.5199 | -126.8755 | Hydro | [5 empty] | Natural Resources Canada | ftp://ftp.maps.canada.ca/pub/nacei_cnaie/energy_infrastructure/PowerPlantsRenewGE1MW_NorthAmerica_201708.xlsx | Natural Resources Canada | 63138 | 2017 | [5 empty] | 213.3762
| CAN | Canada | Kootenay Canal | CAN0002171 | 570 | 49.4533 | -117.5179 | Hydro |  |  |  |  | BC Hydro | Natural Resources Canada | http://ftp.maps.canada.ca/pub/nacei_cnaie/energy_infrastructure/PowerPlantsAllGE100MW_NorthAmerica_201708.xlsx | Natural Resources Canada | 14168 | 2017 | [5 empty] | 2702.7649
| CAN | Canada | Kruger Products Paper Mill | CAN0008011 | 14 | 49.2013 | -122.9366 | Biomass | [5 empty] | Natural Resources Canada | ftp://ftp.maps.canada.ca/pub/nacei_cnaie/energy_infrastructure/PowerPlantsRenewGE1MW_NorthAmerica_201708.xlsx | Natural Resources Canada |  | 2015 | [5 empty] | 25.9893
| CAN | Canada | Kwoiek Creek | CAN0008012 | 49.9 | 50.1051 | -121.5671 | Hydro |  |  |  |  | Innergex Inc (50%) / Kanaka Bar Indian Band (50%) | Natural Resources Canada | ftp://ftp.maps.canada.ca/pub/nacei_cnaie/energy_infrastructure/PowerPlantsRenewGE1MW_NorthAmerica_201708.xlsx | Natural Resources Canada | 60012 | 2017 | [5 empty] | 236.6105
| CAN | Canada | L'Anse-Ã -Valleau | CAN0002263 | 100.5 | 49.0798 | -64.6289 | Wind |  |  |  |  | Cartier Wind Energy | Natural Resources Canada | http://ftp.maps.canada.ca/pub/nacei_cnaie/energy_infrastructure/PowerPlantsAllGE100MW_NorthAmerica_201708.xlsx | Natural Resources Canada | 53569 | 2016 | [5 empty] | 186.6743
| CAN | Canada | La Gabelle | CAN0002172 | 131 | 46.4491 | -72.7393 | Hydro |  |  |  |  | Hydro-QuÃ©bec | Natural Resources Canada | http://ftp.maps.canada.ca/pub/nacei_cnaie/energy_infrastructure/PowerPlantsAllGE100MW_NorthAmerica_201708.xlsx | Natural Resources Canada | 22631 | 2017 | [5 empty] | 621.1618
| CAN | Canada | La Grande-1 | CAN0002173 | 1436 | 53.7323 | -78.5712 | Hydro |  |  |  |  | Hydro-QuÃ©bec | Natural Resources Canada | http://ftp.maps.canada.ca/pub/nacei_cnaie/energy_infrastructure/PowerPlantsAllGE100MW_NorthAmerica_201708.xlsx | Natural Resources Canada | 22638 | 2017 | [5 empty] | 6809.0709
| CAN | Canada | La Grande-2-A | CAN0002174 | 2106 | 53.7808 | -77.5483 | Hydro |  |  |  |  | Hydro-QuÃ©bec | Natural Resources Canada | http://ftp.maps.canada.ca/pub/nacei_cnaie/energy_infrastructure/PowerPlantsAllGE100MW_NorthAmerica_201708.xlsx | Natural Resources Canada | 22635 | 2017 | [5 empty] | 9986.005
| CAN | Canada | La Grande-3 | CAN0002175 | 2417 | 53.7274 | -75.9874 | Hydro |  |  |  |  | Hydro-QuÃ©bec | Natural Resources Canada | http://ftp.maps.canada.ca/pub/nacei_cnaie/energy_infrastructure/PowerPlantsAllGE100MW_NorthAmerica_201708.xlsx | Natural Resources Canada |  | 2017 | [5 empty] | 11460.6715
| CAN | Canada | La Grande-4 | CAN0002176 | 2779 | 53.8864 | -73.466 | Hydro |  |  |  |  | Hydro-QuÃ©bec | Natural Resources Canada | http://ftp.maps.canada.ca/pub/nacei_cnaie/energy_infrastructure/PowerPlantsAllGE100MW_NorthAmerica_201708.xlsx | Natural Resources Canada | 22633 | 2017 | [5 empty] | 13177.1643
| CAN | Canada | La Mitis | CAN0008018 | 24.6 | 48.3694 | -67.8251 | Wind |  |  |  |  | EDF Energies Nouvelles (70%) / Energie Renouvelable de La Mitis (30%) | Natural Resources Canada | ftp://ftp.maps.canada.ca/pub/nacei_cnaie/energy_infrastructure/PowerPlantsRenewGE1MW_NorthAmerica_201708.xlsx | Natural Resources Canada | 63580 | 2016 | [5 empty] | 45.6934
| CAN | Canada | La Sarre-1 | CAN0008019 | 1.1 | 48.8473 | -79.1497 | Hydro |  |  |  |  | Centrale HydroÃ©lectrique La Sarre 1/Hydro-Abitibi Inc | Natural Resources Canada | ftp://ftp.maps.canada.ca/pub/nacei_cnaie/energy_infrastructure/PowerPlantsRenewGE1MW_NorthAmerica_201708.xlsx | Natural Resources Canada | 22582 | 2017 | [5 empty] | 5.2159
| CAN | Canada | La Tuque | CAN0002177 | 294 | 47.4446 | -72.7987 | Hydro |  |  |  |  | Hydro-QuÃ©bec | Natural Resources Canada | http://ftp.maps.canada.ca/pub/nacei_cnaie/energy_infrastructure/PowerPlantsAllGE100MW_NorthAmerica_201708.xlsx | Natural Resources Canada | 22632 | 2017 | [5 empty] | 1394.0577
| CAN | Canada | Lac Seul / Ear Falls | CAN0008021 | 29 | 50.6307 | -93.2206 | Hydro |  |  |  |  | Ontario Power Generation Inc | Natural Resources Canada | ftp://ftp.maps.canada.ca/pub/nacei_cnaie/energy_infrastructure/PowerPlantsRenewGE1MW_NorthAmerica_201708.xlsx | Natural Resources Canada | 28981 | 2017 | [5 empty] | 137.5091
| CAN | Canada | Lac-Alfred | CAN0002178 | 300 | 48.4194 | -67.7137 | Wind |  |  |  |  | Enbridge (67.5%) / EDF Energies Nouvelles (20%) / Mrc of La Mitis & Matapedia (12.5%) | Natural Resources Canada | http://ftp.maps.canada.ca/pub/nacei_cnaie/energy_infrastructure/PowerPlantsAllGE100MW_NorthAmerica_201708.xlsx | Natural Resources Canada | 58348 | 2016 | [5 empty] | 557.2368
| CAN | Canada | Lac-Robertson | CAN0008025 | 22 | 50.9989 | -59.0621 | Hydro |  |  |  |  | Hydro-QuÃ©bec | Natural Resources Canada | ftp://ftp.maps.canada.ca/pub/nacei_cnaie/energy_infrastructure/PowerPlantsRenewGE1MW_NorthAmerica_201708.xlsx | Natural Resources Canada | 22637 | 2017 | [5 empty] | 104.3172
| CAN | Canada | Lachenaie Landfill | CAN0008023 | 4 | 45.7326 | -73.5346 | Biomass | [5 empty] | Natural Resources Canada | ftp://ftp.maps.canada.ca/pub/nacei_cnaie/energy_infrastructure/PowerPlantsRenewGE1MW_NorthAmerica_201708.xlsx | Natural Resources Canada | 15032 | 2013 | [5 empty] | 7.4255
| CAN | Canada | Lachute LFG | CAN0008024 | 10 | 45.6093 | -74.2492 | Biomass |  |  |  |  | Lidya Energy | Natural Resources Canada | ftp://ftp.maps.canada.ca/pub/nacei_cnaie/energy_infrastructure/PowerPlantsRenewGE1MW_NorthAmerica_201708.xlsx | Natural Resources Canada |  | 2017 | [5 empty] | 18.5638
| CAN | Canada | Ladore Falls | CAN0008026 | 47 | 50.0173 | -125.393 | Hydro |  |  |  |  | BC Hydro | Natural Resources Canada | ftp://ftp.maps.canada.ca/pub/nacei_cnaie/energy_infrastructure/PowerPlantsRenewGE1MW_NorthAmerica_201708.xlsx | Natural Resources Canada | 14167 | 2017 | [5 empty] | 222.8596
| CAN | Canada | Lafleche LFG | CAN0008027 | 4.2 | 45.3044 | -74.9928 | Biomass |  |  |  |  | Moose Creek Energy LP | Natural Resources Canada | ftp://ftp.maps.canada.ca/pub/nacei_cnaie/energy_infrastructure/PowerPlantsRenewGE1MW_NorthAmerica_201708.xlsx | Natural Resources Canada | 66954 | 2017 | [5 empty] | 7.7968
| CAN | Canada | Laforge-1 | CAN0002179 | 878 | 54.1693 | -72.6146 | Hydro |  |  |  |  | Hydro-QuÃ©bec | Natural Resources Canada | http://ftp.maps.canada.ca/pub/nacei_cnaie/energy_infrastructure/PowerPlantsAllGE100MW_NorthAmerica_201708.xlsx | Natural Resources Canada | 22640 | 2017 | [5 empty] | 4163.2063
| CAN | Canada | Laforge-2 | CAN0002180 | 319 | 54.5909 | -71.2787 | Hydro |  |  |  |  | Hydro-QuÃ©bec | Natural Resources Canada | http://ftp.maps.canada.ca/pub/nacei_cnaie/energy_infrastructure/PowerPlantsAllGE100MW_NorthAmerica_201708.xlsx | Natural Resources Canada |  | 2017 | [5 empty] | 1512.6
| CAN | Canada | Lajoie | CAN0008030 | 25 | 50.8397 | -122.8559 | Hydro |  |  |  |  | BC Hydro | Natural Resources Canada | ftp://ftp.maps.canada.ca/pub/nacei_cnaie/energy_infrastructure/PowerPlantsRenewGE1MW_NorthAmerica_201708.xlsx | Natural Resources Canada | 14170 | 2017 | [5 empty] | 118.5423
| CAN | Canada | Lake Buntzen 1 | CAN0008031 | 59 | 49.3706 | -122.8736 | Hydro |  |  |  |  | BC Hydro | Natural Resources Canada | ftp://ftp.maps.canada.ca/pub/nacei_cnaie/energy_infrastructure/PowerPlantsRenewGE1MW_NorthAmerica_201708.xlsx | Natural Resources Canada | 14165 | 2017 | [5 empty] | 279.7599
| CAN | Canada | Lake Buntzen 2 | CAN0008032 | 17.8 | 49.3757 | -122.8684 | Hydro |  |  |  |  | BC Hydro | Natural Resources Canada | ftp://ftp.maps.canada.ca/pub/nacei_cnaie/energy_infrastructure/PowerPlantsRenewGE1MW_NorthAmerica_201708.xlsx | Natural Resources Canada | 14163 | 2017 | [5 empty] | 84.4021
| CAN | Canada | Lake Superior | CAN0002061 | 110 | 46.5158 | -84.3689 | Gas | [5 empty] | Natural Resources Canada | http://ftp.maps.canada.ca/pub/nacei_cnaie/energy_infrastructure/PowerPlantsAllGE100MW_NorthAmerica_201708.xlsx | Natural Resources Canada | 36656 | 2017 | [5 empty] | 341.0954
| CAN | Canada | Lakefield | CAN0008033 | 2 | 44.421 | -78.2722 | Hydro | [5 empty] | Natural Resources Canada | ftp://ftp.maps.canada.ca/pub/nacei_cnaie/energy_infrastructure/PowerPlantsRenewGE1MW_NorthAmerica_201708.xlsx | Natural Resources Canada | 29005 | 2017 | [5 empty] | 9.4834
| CAN | Canada | Lameque | CAN0008034 | 45 | 47.8494 | -64.6187 | Wind | [5 empty] | Natural Resources Canada | ftp://ftp.maps.canada.ca/pub/nacei_cnaie/energy_infrastructure/PowerPlantsRenewGE1MW_NorthAmerica_201708.xlsx | Natural Resources Canada | 57993 | 2016 | [5 empty] | 83.5855
| CAN | Canada | Lamont Creek | CAN0008035 | 27 | 49.569 | -122.3446 | Hydro |  |  |  |  | Innergex Inc (50%) / Harrison Hydro Project (50%) | Natural Resources Canada | ftp://ftp.maps.canada.ca/pub/nacei_cnaie/energy_infrastructure/PowerPlantsRenewGE1MW_NorthAmerica_201708.xlsx | Natural Resources Canada | 56114 | 2017 | [5 empty] | 128.0257
| CAN | Canada | Landis | CAN1060487 | 79 | 52.1988 | -108.4509 | Gas |  |  |  | 1975 | Ontario Power Generation | Canadian Power Plant Database | http://www.cbc.ca/news2/interactives/database-cdnpowerplants/?appSession=37157089528396396394056638291117802843348425060575648208153793135366829336033758248443548607051384464831349653596564231536607108 | GEODB | 32149 | [6 empty] | 244.9685
| CAN | Canada | Laurie River I | CAN0008036 | 5 | 56.2508 | -101.1171 | Hydro | [5 empty] | Natural Resources Canada | ftp://ftp.maps.canada.ca/pub/nacei_cnaie/energy_infrastructure/PowerPlantsRenewGE1MW_NorthAmerica_201708.xlsx | Natural Resources Canada | 25510 | 2017 | [5 empty] | 23.7085
| CAN | Canada | Laurie River II | CAN0008037 | 5.1 | 56.2251 | -101.0094 | Hydro | [5 empty] | Natural Resources Canada | ftp://ftp.maps.canada.ca/pub/nacei_cnaie/energy_infrastructure/PowerPlantsRenewGE1MW_NorthAmerica_201708.xlsx | Natural Resources Canada | 25511 | 2017 | [5 empty] | 24.1826
| CAN | Canada | Le Granit | CAN0008038 | 24.6 | 45.6994 | -70.58 | Wind |  |  |  |  | EDF Energies Nouvelles (70%) / Energie du Granit (30%) | Natural Resources Canada | ftp://ftp.maps.canada.ca/pub/nacei_cnaie/energy_infrastructure/PowerPlantsRenewGE1MW_NorthAmerica_201708.xlsx | Natural Resources Canada |  | 2016 | [5 empty] | 45.6934
| CAN | Canada | Le Nordais (Phase 1 - Cap Chat) | CAN0008609 | 56.3 | 49.0673 | -66.7573 | Wind |  |  |  |  | Transalta | Natural Resources Canada | ftp://ftp.maps.canada.ca/pub/nacei_cnaie/energy_infrastructure/PowerPlantsRenewGE1MW_NorthAmerica_201708.xlsx | Natural Resources Canada | 45247 | 2016 | [5 empty] | 104.5748
| CAN | Canada | Le Nordais 2 (Matane) | CAN0008039 | 42.8 | 48.7816 | -67.6097 | Wind |  |  |  |  | TransAlta (100%) | Natural Resources Canada | ftp://ftp.maps.canada.ca/pub/nacei_cnaie/energy_infrastructure/PowerPlantsRenewGE1MW_NorthAmerica_201708.xlsx | Natural Resources Canada | 23964 | 2016 | [5 empty] | 79.4991
| CAN | Canada | Le Plateau 1 | CAN0002181 | 138.6 | 48.0503 | -67.4303 | Wind | [5 empty] | Natural Resources Canada | http://ftp.maps.canada.ca/pub/nacei_cnaie/energy_infrastructure/PowerPlantsAllGE100MW_NorthAmerica_201708.xlsx | Natural Resources Canada | 59714 | 2016 | [5 empty] | 257.4434
| CAN | Canada | Le Plateau 2 | CAN0008041 | 21.2 | 48.0532 | -67.4782 | Wind |  |  |  |  | Invenergy Wind Canada & Regie Intermunicipale de L'energie Gaspesie-Iles-de-la-Madeleine | Natural Resources Canada | ftp://ftp.maps.canada.ca/pub/nacei_cnaie/energy_infrastructure/PowerPlantsRenewGE1MW_NorthAmerica_201708.xlsx | Natural Resources Canada |  | 2016 | [5 empty] | 39.3781
| CAN | Canada | Lebreux | CAN0008042 | 1 | 48.1545 | -65.3474 | Hydro |  |  |  |  | Hydro Canomore Inc | Natural Resources Canada | ftp://ftp.maps.canada.ca/pub/nacei_cnaie/energy_infrastructure/PowerPlantsRenewGE1MW_NorthAmerica_201708.xlsx | Natural Resources Canada |  | 2017 | [5 empty] | 4.7417
| CAN | Canada | Lennox | CAN0002062 | 2000 | 44.1442 | -76.848 | Gas |  |  |  |  | Ontario Power Generation Inc | Natural Resources Canada | http://ftp.maps.canada.ca/pub/nacei_cnaie/energy_infrastructure/PowerPlantsAllGE100MW_NorthAmerica_201708.xlsx | Natural Resources Canada | 28998 | 2017 | [5 empty] | 6201.7345
| CAN | Canada | Lequille | CAN0008043 | 26 | 44.7267 | -65.4967 | Hydro | [5 empty] | Natural Resources Canada | ftp://ftp.maps.canada.ca/pub/nacei_cnaie/energy_infrastructure/PowerPlantsRenewGE1MW_NorthAmerica_201708.xlsx | Natural Resources Canada | 28496 | 2015 | [5 empty] | 123.284
| CAN | Canada | Les CÃ¨dres | CAN0002182 | 113 | 45.3089 | -74.0273 | Hydro |  |  |  |  | Hydro-QuÃ©bec | Natural Resources Canada | http://ftp.maps.canada.ca/pub/nacei_cnaie/energy_infrastructure/PowerPlantsAllGE100MW_NorthAmerica_201708.xlsx | Natural Resources Canada | 22648 | 2017 | [5 empty] | 535.8113
| CAN | Canada | Lethbridge | CAN0008045 | 4 | 49.7094 | -112.7742 | Biomass |  |  |  |  | ECB Enviro | Natural Resources Canada | ftp://ftp.maps.canada.ca/pub/nacei_cnaie/energy_infrastructure/PowerPlantsRenewGE1MW_NorthAmerica_201708.xlsx | Natural Resources Canada | 65467 | 2017 | [5 empty] | 7.4255
| CAN | Canada | Liberty Energy Centre | CAN0008046 | 11.4 | 43.2608 | -79.792 | Biomass | [5 empty] | Natural Resources Canada | ftp://ftp.maps.canada.ca/pub/nacei_cnaie/energy_infrastructure/PowerPlantsRenewGE1MW_NorthAmerica_201708.xlsx | Natural Resources Canada |  | 2015 | [5 empty] | 21.1627
| CAN | Canada | Lily Lake | CAN0008047 | 10 | 44.3136 | -78.3926 | Solar |  |  |  |  | Peterborough Utilities Inc | Natural Resources Canada | ftp://ftp.maps.canada.ca/pub/nacei_cnaie/energy_infrastructure/PowerPlantsRenewGE1MW_NorthAmerica_201708.xlsx | Natural Resources Canada | 63905 | 2015 | [5 empty] | 10.3106
| CAN | Canada | Limerock | CAN0008048 | 5 | 45.5397 | -62.8225 | Wind | [5 empty] | Natural Resources Canada | ftp://ftp.maps.canada.ca/pub/nacei_cnaie/energy_infrastructure/PowerPlantsRenewGE1MW_NorthAmerica_201708.xlsx | Natural Resources Canada | 70447 | 2016 | [5 empty] | 9.2873
| CAN | Canada | Limestone | CAN0002183 | 1350 | 56.5075 | -94.1097 | Hydro | [5 empty] | Natural Resources Canada | http://ftp.maps.canada.ca/pub/nacei_cnaie/energy_infrastructure/PowerPlantsAllGE100MW_NorthAmerica_201708.xlsx | Natural Resources Canada | 25513 | 2017 | [5 empty] | 6401.2853
| CAN | Canada | Lingan | CAN0002063 | 620 | 46.2358 | -60.039 | Coal | [5 empty] | Natural Resources Canada | http://ftp.maps.canada.ca/pub/nacei_cnaie/energy_infrastructure/PowerPlantsAllGE100MW_NorthAmerica_201708.xlsx | Natural Resources Canada | 28494 | 2017 | [5 empty] | 4106.1359
| CAN | Canada | Lingan | CAN0008050 | 18.1 | 46.2453 | -60.0387 | Wind | [5 empty] | Natural Resources Canada | ftp://ftp.maps.canada.ca/pub/nacei_cnaie/energy_infrastructure/PowerPlantsRenewGE1MW_NorthAmerica_201708.xlsx | Natural Resources Canada |  | 2016 | [5 empty] | 33.62
| CAN | Canada | Liskeard 1 | CAN0008051 | 10 | 47.5126 | -79.708 | Solar |  |  |  |  | TransCanada Energy Ltd | Natural Resources Canada | ftp://ftp.maps.canada.ca/pub/nacei_cnaie/energy_infrastructure/PowerPlantsRenewGE1MW_NorthAmerica_201708.xlsx | Natural Resources Canada |  | 2017 | [5 empty] | 10.3106
| CAN | Canada | Liskeard 3 | CAN0008052 | 10 | 47.49 | -79.7115 | Solar |  |  |  |  | TransCanada Energy Ltd | Natural Resources Canada | ftp://ftp.maps.canada.ca/pub/nacei_cnaie/energy_infrastructure/PowerPlantsRenewGE1MW_NorthAmerica_201708.xlsx | Natural Resources Canada | 64791 | 2017 | [5 empty] | 10.3106
| CAN | Canada | Liskeard 4 | CAN0008053 | 10 | 47.5049 | -79.7115 | Solar |  |  |  |  | TransCanada Energy Ltd | Natural Resources Canada | ftp://ftp.maps.canada.ca/pub/nacei_cnaie/energy_infrastructure/PowerPlantsRenewGE1MW_NorthAmerica_201708.xlsx | Natural Resources Canada | 64791 | 2017 | [5 empty] | 10.3106
| CAN | Canada | Little Long | CAN0002184 | 205 | 50.0036 | -82.1649 | Hydro |  |  |  |  | Ontario Power Generation | Natural Resources Canada | http://ftp.maps.canada.ca/pub/nacei_cnaie/energy_infrastructure/PowerPlantsAllGE100MW_NorthAmerica_201708.xlsx | Natural Resources Canada | 29001 | 2017 | [5 empty] | 972.047
| CAN | Canada | Little River Harbour | CAN0008055 | 2 | 43.7532 | -66.0303 | Wind | [5 empty] | Natural Resources Canada | ftp://ftp.maps.canada.ca/pub/nacei_cnaie/energy_infrastructure/PowerPlantsRenewGE1MW_NorthAmerica_201708.xlsx | Natural Resources Canada | 68130 | 2016 | [5 empty] | 3.7149
| CAN | Canada | Lockston | CAN0008056 | 3 | 48.4008 | -53.3786 | Hydro | [5 empty] | Natural Resources Canada | ftp://ftp.maps.canada.ca/pub/nacei_cnaie/energy_infrastructure/PowerPlantsRenewGE1MW_NorthAmerica_201708.xlsx | Natural Resources Canada | 27704 | 2014 | [5 empty] | 14.2251
| CAN | Canada | Lois Lake | CAN0008057 | 37 | 49.7699 | -124.317 | Hydro | [5 empty] | Natural Resources Canada | ftp://ftp.maps.canada.ca/pub/nacei_cnaie/energy_infrastructure/PowerPlantsRenewGE1MW_NorthAmerica_201708.xlsx | Natural Resources Canada | 25343 | 2017 | [5 empty] | 175.4426
| CAN | Canada | London Street | CAN0008058 | 4.1 | 44.3114 | -78.3143 | Hydro |  |  |  |  | Peterborough Utilities Inc | Natural Resources Canada | ftp://ftp.maps.canada.ca/pub/nacei_cnaie/energy_infrastructure/PowerPlantsRenewGE1MW_NorthAmerica_201708.xlsx | Natural Resources Canada | 30042 | 2017 | [5 empty] | 19.4409
| CAN | Canada | Long Lake | CAN0008059 | 31 | 56.0623 | -130.0185 | Hydro |  |  |  |  | Regional Power Inc | Natural Resources Canada | ftp://ftp.maps.canada.ca/pub/nacei_cnaie/energy_infrastructure/PowerPlantsRenewGE1MW_NorthAmerica_201708.xlsx | Natural Resources Canada | 50906 | 2017 | [5 empty] | 146.9925
| CAN | Canada | Long Sault Rapids | CAN0008060 | 18 | 49.2136 | -81.0204 | Hydro |  |  |  |  | Algonquin Power | Natural Resources Canada | ftp://ftp.maps.canada.ca/pub/nacei_cnaie/energy_infrastructure/PowerPlantsRenewGE1MW_NorthAmerica_201708.xlsx | Natural Resources Canada | 28542 | 2017 | [5 empty] | 85.3505
| CAN | Canada | Long Spruce | CAN0002185 | 980 | 56.3978 | -94.3687 | Hydro | [5 empty] | Natural Resources Canada | http://ftp.maps.canada.ca/pub/nacei_cnaie/energy_infrastructure/PowerPlantsAllGE100MW_NorthAmerica_201708.xlsx | Natural Resources Canada | 25512 | 2017 | [5 empty] | 4646.8589
| CAN | Canada | Longlac Biomass Cogeneration | CAN0008062 | 25 | 49.7678 | -86.5421 | Biomass | [5 empty] | Natural Resources Canada | ftp://ftp.maps.canada.ca/pub/nacei_cnaie/energy_infrastructure/PowerPlantsRenewGE1MW_NorthAmerica_201708.xlsx | Natural Resources Canada |  | 2015 | [5 empty] | 46.4094
| CAN | Canada | Longueil TS Malbouef | CAN0008063 | 10 | 45.574 | -74.8192 | Solar |  |  |  |  | Sune Alfred LP | Natural Resources Canada | ftp://ftp.maps.canada.ca/pub/nacei_cnaie/energy_infrastructure/PowerPlantsRenewGE1MW_NorthAmerica_201708.xlsx | Natural Resources Canada |  | 2017 | [5 empty] | 10.3106
| CAN | Canada | Lookout Brook | CAN0008064 | 6.2 | 48.3662 | -58.2939 | Hydro | [5 empty] | Natural Resources Canada | ftp://ftp.maps.canada.ca/pub/nacei_cnaie/energy_infrastructure/PowerPlantsRenewGE1MW_NorthAmerica_201708.xlsx | Natural Resources Canada | 27702 | 2014 | [5 empty] | 29.3985
| CAN | Canada | Lorenzetta Creek | CAN0008610 | 3 | 49.3277 | -121.6013 | Hydro |  |  |  |  | Zella Holdings Ltd | Natural Resources Canada | ftp://ftp.maps.canada.ca/pub/nacei_cnaie/energy_infrastructure/PowerPlantsRenewGE1MW_NorthAmerica_201708.xlsx | Natural Resources Canada |  | 2017 | [5 empty] | 14.2251
| CAN | Canada | Lower Bear | CAN0008065 | 10 | 49.748 | -123.5159 | Hydro | [5 empty] | Natural Resources Canada | ftp://ftp.maps.canada.ca/pub/nacei_cnaie/energy_infrastructure/PowerPlantsRenewGE1MW_NorthAmerica_201708.xlsx | Natural Resources Canada | 64508 | 2017 | [5 empty] | 47.4169
| CAN | Canada | Lower Bonnington | CAN0008066 | 54 | 49.4617 | -117.5004 | Hydro | [5 empty] | Natural Resources Canada | ftp://ftp.maps.canada.ca/pub/nacei_cnaie/energy_infrastructure/PowerPlantsRenewGE1MW_NorthAmerica_201708.xlsx | Natural Resources Canada | 36589 | 2015 | [5 empty] | 256.0514
| CAN | Canada | Lower Clowhom | CAN0008067 | 11 | 49.8176 | -123.3973 | Hydro |  |  |  |  | Hydromax Energy Ltd | Natural Resources Canada | ftp://ftp.maps.canada.ca/pub/nacei_cnaie/energy_infrastructure/PowerPlantsRenewGE1MW_NorthAmerica_201708.xlsx | Natural Resources Canada | 56155 | 2017 | [5 empty] | 52.1586
| CAN | Canada | Lower Great Brook | CAN0008068 | 3.9 | 44.09 | -64.848 | Hydro | [5 empty] | Natural Resources Canada | ftp://ftp.maps.canada.ca/pub/nacei_cnaie/energy_infrastructure/PowerPlantsRenewGE1MW_NorthAmerica_201708.xlsx | Natural Resources Canada | 28498 | 2000 | [5 empty] | 18.4926
| CAN | Canada | Lower Lake Falls | CAN0008069 | 7.2 | 44.1577 | -64.9772 | Hydro | [5 empty] | Natural Resources Canada | ftp://ftp.maps.canada.ca/pub/nacei_cnaie/energy_infrastructure/PowerPlantsRenewGE1MW_NorthAmerica_201708.xlsx | Natural Resources Canada | 28499 | 2000 | [5 empty] | 34.1402
| CAN | Canada | Lower Notch | CAN0002186 | 274 | 47.1389 | -79.4541 | Hydro | [5 empty] | Natural Resources Canada | http://ftp.maps.canada.ca/pub/nacei_cnaie/energy_infrastructure/PowerPlantsAllGE100MW_NorthAmerica_201708.xlsx | Natural Resources Canada | 29006 | 2017 | [5 empty] | 1299.2238
| CAN | Canada | Lower St Croix | CAN0008071 | 3 | 44.9613 | -64.0331 | Hydro | [5 empty] | Natural Resources Canada | ftp://ftp.maps.canada.ca/pub/nacei_cnaie/energy_infrastructure/PowerPlantsRenewGE1MW_NorthAmerica_201708.xlsx | Natural Resources Canada |  | 2000 | [5 empty] | 14.2251
| CAN | Canada | Lower Sturgeon | CAN0008072 | 14 | 48.8132 | -81.4875 | Hydro |  |  |  |  | Umh Energy Partnership An Ontario General Partnership of Ontario Power Generation Inc and Umh Energy Inc | Natural Resources Canada | ftp://ftp.maps.canada.ca/pub/nacei_cnaie/energy_infrastructure/PowerPlantsRenewGE1MW_NorthAmerica_201708.xlsx | Natural Resources Canada | 29007 | 2017 | [5 empty] | 66.3837
| CAN | Canada | Lumsden | CAN0008073 | 2.8 | 45.0275 | -64.3967 | Hydro | [5 empty] | Natural Resources Canada | ftp://ftp.maps.canada.ca/pub/nacei_cnaie/energy_infrastructure/PowerPlantsRenewGE1MW_NorthAmerica_201708.xlsx | Natural Resources Canada | 28495 | 2000 | [5 empty] | 13.2767
| CAN | Canada | Lunarlight | CAN0008074 | 10 | 44.3145 | -77.432 | Solar |  |  |  |  | Lunarlight LP | Natural Resources Canada | ftp://ftp.maps.canada.ca/pub/nacei_cnaie/energy_infrastructure/PowerPlantsRenewGE1MW_NorthAmerica_201708.xlsx | Natural Resources Canada | 68405 | 2017 | [5 empty] | 10.3106
| CAN | Canada | MacKay | CAN0008075 | 62 | 47.2688 | -84.4364 | Hydro |  |  |  |  | Brookfield Renewable Power Inc | Natural Resources Canada | ftp://ftp.maps.canada.ca/pub/nacei_cnaie/energy_infrastructure/PowerPlantsRenewGE1MW_NorthAmerica_201708.xlsx | Natural Resources Canada | 21375 | 2017 | [5 empty] | 293.985
| CAN | Canada | MacKay River | CAN0002064 | 165 | 57.0413 | -111.9055 | Gas |  |  |  |  | TransCanada | Natural Resources Canada | http://ftp.maps.canada.ca/pub/nacei_cnaie/energy_infrastructure/PowerPlantsAllGE100MW_NorthAmerica_201708.xlsx | Natural Resources Canada | 48266 | 2017 | [5 empty] | 511.6431
| CAN | Canada | MacKenzie Conifex Green Energy | CAN0008076 | 36 | 55.337 | -123.1823 | Biomass |  |  |  |  | Conifex Power Inc | Natural Resources Canada | ftp://ftp.maps.canada.ca/pub/nacei_cnaie/energy_infrastructure/PowerPlantsRenewGE1MW_NorthAmerica_201708.xlsx | Natural Resources Canada | 46013 | 2017 | [5 empty] | 66.8296
| CAN | Canada | MacLeod Flats | CAN0008077 | 3 | 49.6868 | -113.4752 | Wind |  |  |  |  | Vision Quest (TransAlta) | Natural Resources Canada | ftp://ftp.maps.canada.ca/pub/nacei_cnaie/energy_infrastructure/PowerPlantsRenewGE1MW_NorthAmerica_201708.xlsx | Natural Resources Canada | 61291 | 2016 | [5 empty] | 5.5724
| CAN | Canada | Mactaquac | CAN0002187 | 668 | 45.9551 | -66.8665 | Hydro | [5 empty] | Natural Resources Canada | http://ftp.maps.canada.ca/pub/nacei_cnaie/energy_infrastructure/PowerPlantsAllGE100MW_NorthAmerica_201708.xlsx | Natural Resources Canada | 27400 | 2017 | [5 empty] | 3167.4508
| CAN | Canada | Magpie | CAN0008079 | 40.6 | 50.3228 | -64.4542 | Hydro |  |  |  |  | Magpie (SociÃ©tÃ© en Commandite) | Natural Resources Canada | ftp://ftp.maps.canada.ca/pub/nacei_cnaie/energy_infrastructure/PowerPlantsRenewGE1MW_NorthAmerica_201708.xlsx | Natural Resources Canada |  | 2017 | [5 empty] | 192.5127
| CAN | Canada | Magrath | CAN0008080 | 30 | 49.3859 | -112.9488 | Wind |  |  |  |  | Suncor / EHN/ Enbridge | Natural Resources Canada | ftp://ftp.maps.canada.ca/pub/nacei_cnaie/energy_infrastructure/PowerPlantsRenewGE1MW_NorthAmerica_201708.xlsx | Natural Resources Canada | 51087 | 2016 | [5 empty] | 55.7237
| CAN | Canada | Mahkeses | CAN0002065 | 168 | 54.5838 | -110.3934 | Gas |  |  |  |  | Imperial Oil | Natural Resources Canada | http://ftp.maps.canada.ca/pub/nacei_cnaie/energy_infrastructure/PowerPlantsAllGE100MW_NorthAmerica_201708.xlsx | Natural Resources Canada |  | 2017 | [5 empty] | 520.9457
| CAN | Canada | Malay Falls | CAN0008081 | 3 | 44.9877 | -62.4841 | Hydro | [5 empty] | Natural Resources Canada | ftp://ftp.maps.canada.ca/pub/nacei_cnaie/energy_infrastructure/PowerPlantsRenewGE1MW_NorthAmerica_201708.xlsx | Natural Resources Canada | 28501 | 2000 | [5 empty] | 14.2251
| CAN | Canada | Mamquam | CAN0008082 | 58 | 49.7214 | -123.0919 | Hydro |  |  |  |  | Atlantic Power Corp | Natural Resources Canada | ftp://ftp.maps.canada.ca/pub/nacei_cnaie/energy_infrastructure/PowerPlantsRenewGE1MW_NorthAmerica_201708.xlsx | Natural Resources Canada | 28321 | 2017 | [5 empty] | 275.0182
| CAN | Canada | Manic-1 | CAN0002188 | 184 | 49.1913 | -68.3294 | Hydro |  |  |  |  | Hydro-QuÃ©bec | Natural Resources Canada | http://ftp.maps.canada.ca/pub/nacei_cnaie/energy_infrastructure/PowerPlantsAllGE100MW_NorthAmerica_201708.xlsx | Natural Resources Canada |  | 2017 | [5 empty] | 872.4715
| CAN | Canada | Manic-5 | CAN0002189 | 1596 | 50.6398 | -68.7267 | Hydro |  |  |  |  | Hydro-QuÃ©bec | Natural Resources Canada | http://ftp.maps.canada.ca/pub/nacei_cnaie/energy_infrastructure/PowerPlantsAllGE100MW_NorthAmerica_201708.xlsx | Natural Resources Canada | 22652 | 2017 | [5 empty] | 7567.7417
| CAN | Canada | Manic-5-PA | CAN0002190 | 1064 | 50.6467 | -68.7395 | Hydro |  |  |  |  | Hydro-QuÃ©bec | Natural Resources Canada | http://ftp.maps.canada.ca/pub/nacei_cnaie/energy_infrastructure/PowerPlantsAllGE100MW_NorthAmerica_201708.xlsx | Natural Resources Canada | 22652 | 2017 | [5 empty] | 5045.1611
| CAN | Canada | Manitou Falls | CAN0008086 | 73 | 50.5837 | -93.4554 | Hydro | [5 empty] | Natural Resources Canada | ftp://ftp.maps.canada.ca/pub/nacei_cnaie/energy_infrastructure/PowerPlantsRenewGE1MW_NorthAmerica_201708.xlsx | Natural Resources Canada | 29009 | 2017 | [5 empty] | 346.1436
| CAN | Canada | Maquatua | CAN0008087 | 1.1 | 53.0035 | -78.7935 | Hydro |  |  |  |  | Corporation Sakami Eeyou | Natural Resources Canada | ftp://ftp.maps.canada.ca/pub/nacei_cnaie/energy_infrastructure/PowerPlantsRenewGE1MW_NorthAmerica_201708.xlsx | Natural Resources Canada | 36252 | 2017 | [5 empty] | 5.2159
| CAN | Canada | Marathon Pulp Inc | CAN0008088 | 15.5 | 48.7186 | -86.3941 | Biomass | [5 empty] | Natural Resources Canada | ftp://ftp.maps.canada.ca/pub/nacei_cnaie/energy_infrastructure/PowerPlantsRenewGE1MW_NorthAmerica_201708.xlsx | Natural Resources Canada | 23507 | 2015 | [5 empty] | 28.7738
| CAN | Canada | Marches-Naturelles | CAN0008089 | 4.2 | 46.8941 | -71.1587 | Hydro |  |  |  |  | Boralex Ã‰nergie (SociÃ©tÃ© en Commandite) /Boralex Inc | Natural Resources Canada | ftp://ftp.maps.canada.ca/pub/nacei_cnaie/energy_infrastructure/PowerPlantsRenewGE1MW_NorthAmerica_201708.xlsx | Natural Resources Canada |  | 2017 | [5 empty] | 19.9151
| CAN | Canada | Marion 3 Creek | CAN0008611 | 5 | 49.2342 | -125.3569 | Hydro | [5 empty] | Natural Resources Canada | ftp://ftp.maps.canada.ca/pub/nacei_cnaie/energy_infrastructure/PowerPlantsRenewGE1MW_NorthAmerica_201708.xlsx | Natural Resources Canada | 56214 | 2017 | [5 empty] | 23.7085
| CAN | Canada | Marmora | CAN0008090 | 1 | 44.4851 | -77.6876 | Hydro |  |  |  |  | Shaman Power Corp | Natural Resources Canada | ftp://ftp.maps.canada.ca/pub/nacei_cnaie/energy_infrastructure/PowerPlantsRenewGE1MW_NorthAmerica_201708.xlsx | Natural Resources Canada | 55360 | 2017 | [5 empty] | 4.7417
| CAN | Canada | Martock Ridge | CAN0008091 | 6 | 44.927 | -64.1192 | Wind | [5 empty] | Natural Resources Canada | ftp://ftp.maps.canada.ca/pub/nacei_cnaie/energy_infrastructure/PowerPlantsRenewGE1MW_NorthAmerica_201708.xlsx | Natural Resources Canada | 65665 | 2016 | [5 empty] | 11.1447
| CAN | Canada | Maryvale | CAN0008092 | 6 | 45.7288 | -62.0635 | Wind | [5 empty] | Natural Resources Canada | ftp://ftp.maps.canada.ca/pub/nacei_cnaie/energy_infrastructure/PowerPlantsRenewGE1MW_NorthAmerica_201708.xlsx | Natural Resources Canada | 58226 | 2016 | [5 empty] | 11.1447
| CAN | Canada | Massif du Sud | CAN0002191 | 150 | 46.5668 | -70.4849 | Wind |  |  |  |  | Enbridge (80%) / EDF Energies Nouvelles (20%) | Natural Resources Canada | http://ftp.maps.canada.ca/pub/nacei_cnaie/energy_infrastructure/PowerPlantsAllGE100MW_NorthAmerica_201708.xlsx | Natural Resources Canada | 58347 | 2016 | [5 empty] | 278.6184
| CAN | Canada | Masson | CAN0002192 | 119.4 | 45.5432 | -75.4203 | Hydro |  |  |  |  | Ã‰nergie La LiÃ¨vre Sec/Ã‰nergie Brookfield Inc | Natural Resources Canada | http://ftp.maps.canada.ca/pub/nacei_cnaie/energy_infrastructure/PowerPlantsAllGE100MW_NorthAmerica_201708.xlsx | Natural Resources Canada | 25332 | 2017 | [5 empty] | 566.1581
| CAN | Canada | Matabitchuan | CAN0008095 | 10 | 47.1233 | -79.4946 | Hydro | [5 empty] | Natural Resources Canada | ftp://ftp.maps.canada.ca/pub/nacei_cnaie/energy_infrastructure/PowerPlantsRenewGE1MW_NorthAmerica_201708.xlsx | Natural Resources Canada | 29011 | 2017 | [5 empty] | 47.4169
| CAN | Canada | Mattawishkwia | CAN0008096 | 10 | 49.6807 | -83.6816 | Solar |  |  |  |  | New Ospvf 10 LP | Natural Resources Canada | ftp://ftp.maps.canada.ca/pub/nacei_cnaie/energy_infrastructure/PowerPlantsRenewGE1MW_NorthAmerica_201708.xlsx | Natural Resources Canada | 67158 | 2017 | [5 empty] | 10.3106
| CAN | Canada | Matthias | CAN0008097 | 3 | 44.9934 | -79.2019 | Hydro |  |  |  |  | Orillia Power Generation Corp | Natural Resources Canada | ftp://ftp.maps.canada.ca/pub/nacei_cnaie/energy_infrastructure/PowerPlantsRenewGE1MW_NorthAmerica_201708.xlsx | Natural Resources Canada | 29135 | 2017 | [5 empty] | 14.2251
| CAN | Canada | Mayo A | CAN0008098 | 5 | 63.654 | -135.9155 | Hydro | [5 empty] | Natural Resources Canada | ftp://ftp.maps.canada.ca/pub/nacei_cnaie/energy_infrastructure/PowerPlantsRenewGE1MW_NorthAmerica_201708.xlsx | Natural Resources Canada |  | 2016 | [5 empty] | 23.7085
| CAN | Canada | Mayo B | CAN0008099 | 10 | 63.6329 | -135.9283 | Hydro | [5 empty] | Natural Resources Canada | ftp://ftp.maps.canada.ca/pub/nacei_cnaie/energy_infrastructure/PowerPlantsRenewGE1MW_NorthAmerica_201708.xlsx | Natural Resources Canada |  | 2016 | [5 empty] | 47.4169
| CAN | Canada | McBride Lake | CAN0008101 | 75.2 | 49.6123 | -113.4815 | Wind |  |  |  |  | Vision Quest (TransAlta) | Natural Resources Canada | ftp://ftp.maps.canada.ca/pub/nacei_cnaie/energy_infrastructure/PowerPlantsRenewGE1MW_NorthAmerica_201708.xlsx | Natural Resources Canada | 50221 | 2016 | [5 empty] | 139.6807
| CAN | Canada | McCormick | CAN0002193 | 235 | 49.193 | -68.3268 | Hydro |  |  |  |  | SociÃ©tÃ© en Commandite HydroÃ©lectrique Manicouagan (Schm) | Natural Resources Canada | http://ftp.maps.canada.ca/pub/nacei_cnaie/energy_infrastructure/PowerPlantsAllGE100MW_NorthAmerica_201708.xlsx | Natural Resources Canada | 24343 | 2017 | [5 empty] | 1114.2978
| CAN | Canada | McDougall | CAN0008103 | 8.6 | 46.7405 | -71.6955 | Hydro |  |  |  |  | Fiducie R.S.P. Hydro Inc/ Boralex Inc | Natural Resources Canada | ftp://ftp.maps.canada.ca/pub/nacei_cnaie/energy_infrastructure/PowerPlantsRenewGE1MW_NorthAmerica_201708.xlsx | Natural Resources Canada | 15680 | 2017 | [5 empty] | 40.7786
| CAN | Canada | McIntosh Creek | CAN0008612 | 1 | 53.3687 | -120.3754 | Hydro |  |  |  |  | Snowshoe Power Ltd | Natural Resources Canada | ftp://ftp.maps.canada.ca/pub/nacei_cnaie/energy_infrastructure/PowerPlantsRenewGE1MW_NorthAmerica_201708.xlsx | Natural Resources Canada |  | 2017 | [5 empty] | 4.7417
| CAN | Canada | McKenzie Falls | CAN0008104 | 1.1 | 49.8047 | -93.1887 | Hydro | [5 empty] | Natural Resources Canada | ftp://ftp.maps.canada.ca/pub/nacei_cnaie/energy_infrastructure/PowerPlantsRenewGE1MW_NorthAmerica_201708.xlsx | Natural Resources Canada | 33960 | 2000 | [5 empty] | 5.2159
| CAN | Canada | McLean's Mountain | CAN0008105 | 60 | 45.9355 | -81.9835 | Wind |  |  |  |  | McLean's Mountain Wind LP | Natural Resources Canada | ftp://ftp.maps.canada.ca/pub/nacei_cnaie/energy_infrastructure/PowerPlantsRenewGE1MW_NorthAmerica_201708.xlsx | Natural Resources Canada | 63104 | 2016 | [5 empty] | 111.4474
| CAN | Canada | McLymont Creek | CAN0008613 | 66 | 56.6872 | -130.7975 | Hydro | [5 empty] | Natural Resources Canada | ftp://ftp.maps.canada.ca/pub/nacei_cnaie/energy_infrastructure/PowerPlantsRenewGE1MW_NorthAmerica_201708.xlsx | Natural Resources Canada | 54793 | 2017 | [5 empty] | 312.9517
| CAN | Canada | McMahon Cogeneration | CAN0002066 | 120 | 56.1447 | -120.6686 | Gas |  |  |  |  | Spectra Energy (50%) / ATCO Pwer (50%) | Natural Resources Canada | http://ftp.maps.canada.ca/pub/nacei_cnaie/energy_infrastructure/PowerPlantsAllGE100MW_NorthAmerica_201708.xlsx | Natural Resources Canada | 36654 | 2017 | [5 empty] | 372.1041
| CAN | Canada | McNair Creek | CAN0008106 | 10 | 49.5158 | -123.5015 | Hydro | [5 empty] | Natural Resources Canada | ftp://ftp.maps.canada.ca/pub/nacei_cnaie/energy_infrastructure/PowerPlantsRenewGE1MW_NorthAmerica_201708.xlsx | Natural Resources Canada | 54238 | 2017 | [5 empty] | 47.4169
| CAN | Canada | McPhail | CAN0008107 | 13 | 47.9054 | -84.6705 | Hydro |  |  |  |  | Brookfield Renewable Power Inc | Natural Resources Canada | ftp://ftp.maps.canada.ca/pub/nacei_cnaie/energy_infrastructure/PowerPlantsRenewGE1MW_NorthAmerica_201708.xlsx | Natural Resources Canada | 21374 | 2017 | [5 empty] | 61.642
| CAN | Canada | McVittie | CAN0008108 | 3 | 46.2846 | -80.8484 | Hydro | [5 empty] | Natural Resources Canada | ftp://ftp.maps.canada.ca/pub/nacei_cnaie/energy_infrastructure/PowerPlantsRenewGE1MW_NorthAmerica_201708.xlsx | Natural Resources Canada | 29008 | 2017 | [5 empty] | 14.2251
| CAN | Canada | Mcarthur | CAN0008100 | 56 | 50.3981 | -95.9977 | Hydro | [5 empty] | Natural Resources Canada | ftp://ftp.maps.canada.ca/pub/nacei_cnaie/energy_infrastructure/PowerPlantsRenewGE1MW_NorthAmerica_201708.xlsx | Natural Resources Canada | 25514 | 2017 | [5 empty] | 265.5348
| CAN | Canada | Mears Creek | CAN0008109 | 3.8 | 49.872 | -126.2136 | Hydro |  |  |  |  | Synex | Natural Resources Canada | ftp://ftp.maps.canada.ca/pub/nacei_cnaie/energy_infrastructure/PowerPlantsRenewGE1MW_NorthAmerica_201708.xlsx | Natural Resources Canada | 54211 | 2017 | [5 empty] | 18.0184
| CAN | Canada | Meikle Wind | CAN0002264 | 185 | 55.2856 | -121.4691 | Wind | [5 empty] | Natural Resources Canada | http://ftp.maps.canada.ca/pub/nacei_cnaie/energy_infrastructure/PowerPlantsAllGE100MW_NorthAmerica_201708.xlsx | Natural Resources Canada |  | 2017 | [5 empty] | 343.6294
| CAN | Canada | Melancthon I | CAN0008110 | 67.5 | 44.082 | -80.287 | Wind |  |  |  |  | Melancthon Wolfe Wind LP | Natural Resources Canada | ftp://ftp.maps.canada.ca/pub/nacei_cnaie/energy_infrastructure/PowerPlantsRenewGE1MW_NorthAmerica_201708.xlsx | Natural Resources Canada |  | 2016 | [5 empty] | 125.3783
| CAN | Canada | Melancthon II | CAN0002194 | 132 | 44.118 | -80.3129 | Wind |  |  |  |  | Melancthon Wolfe Wind LP | Natural Resources Canada | http://ftp.maps.canada.ca/pub/nacei_cnaie/energy_infrastructure/PowerPlantsAllGE100MW_NorthAmerica_201708.xlsx | Natural Resources Canada | 52657 | 2016 | [5 empty] | 245.1842
| CAN | Canada | MemphrÃ©magog | CAN0008112 | 1.8 | 45.263 | -72.1435 | Hydro |  |  |  |  | Ville de Magog | Natural Resources Canada | ftp://ftp.maps.canada.ca/pub/nacei_cnaie/energy_infrastructure/PowerPlantsRenewGE1MW_NorthAmerica_201708.xlsx | Natural Resources Canada | 18535 | 2017 | [5 empty] | 8.535
| CAN | Canada | Menihek | CAN0008113 | 18.7 | 54.4711 | -66.6125 | Hydro | [5 empty] | Natural Resources Canada | ftp://ftp.maps.canada.ca/pub/nacei_cnaie/energy_infrastructure/PowerPlantsRenewGE1MW_NorthAmerica_201708.xlsx | Natural Resources Canada | 23356 | 2015 | [5 empty] | 88.6697
| CAN | Canada | Mercier | CAN0008114 | 55 | 46.7173 | -75.9825 | Hydro |  |  |  |  | Hydro-QuÃ©bec | Natural Resources Canada | ftp://ftp.maps.canada.ca/pub/nacei_cnaie/energy_infrastructure/PowerPlantsRenewGE1MW_NorthAmerica_201708.xlsx | Natural Resources Canada | 53524 | 2017 | [5 empty] | 260.7931
| CAN | Canada | Meridian Cogeneration | CAN0002067 | 210 | 53.2593 | -109.9512 | Gas |  |  |  |  | TransAlta Ltd / Husky Oil Ltd | Natural Resources Canada | http://ftp.maps.canada.ca/pub/nacei_cnaie/energy_infrastructure/PowerPlantsAllGE100MW_NorthAmerica_201708.xlsx | Natural Resources Canada | 39871 | 2016 | [5 empty] | 651.1821
| CAN | Canada | Merrick Landfill | CAN0008115 | 1.6 | 46.5158 | -79.4932 | Biomass |  |  |  |  | North Bay Hydro Services Inc | Natural Resources Canada | ftp://ftp.maps.canada.ca/pub/nacei_cnaie/energy_infrastructure/PowerPlantsRenewGE1MW_NorthAmerica_201708.xlsx | Natural Resources Canada | 64284 | 2017 | [5 empty] | 2.9702
| CAN | Canada | Merrickville | CAN0008116 | 2 | 44.9178 | -75.8373 | Hydro | [5 empty] | Natural Resources Canada | ftp://ftp.maps.canada.ca/pub/nacei_cnaie/energy_infrastructure/PowerPlantsRenewGE1MW_NorthAmerica_201708.xlsx | Natural Resources Canada | 29012 | 2017 | [5 empty] | 9.4834
| CAN | Canada | Mesgi'g Ugju's'n | CAN0002195 | 149.3 | 48.2505 | -66.7255 | Wind |  |  |  |  | Innergex Inc (50%) / Miâ€™gmawei Mawiomi Business Corp (50%) | Natural Resources Canada | http://ftp.maps.canada.ca/pub/nacei_cnaie/energy_infrastructure/PowerPlantsAllGE100MW_NorthAmerica_201708.xlsx | Natural Resources Canada | 67889 | 2016 | [5 empty] | 277.3182
| CAN | Canada | Methals | CAN0008118 | 3 | 44.9397 | -64.4315 | Hydro | [5 empty] | Natural Resources Canada | ftp://ftp.maps.canada.ca/pub/nacei_cnaie/energy_infrastructure/PowerPlantsRenewGE1MW_NorthAmerica_201708.xlsx | Natural Resources Canada | 28502 | 2000 | [5 empty] | 14.2251
| CAN | Canada | Meyersburg | CAN0008119 | 5 | 44.2482 | -77.8019 | Hydro | [5 empty] | Natural Resources Canada | ftp://ftp.maps.canada.ca/pub/nacei_cnaie/energy_infrastructure/PowerPlantsRenewGE1MW_NorthAmerica_201708.xlsx | Natural Resources Canada | 29010 | 2017 | [5 empty] | 23.7085
| CAN | Canada | Mica | CAN0002196 | 2746 | 52.0759 | -118.5705 | Hydro |  |  |  |  | BC Hydro | Natural Resources Canada | http://ftp.maps.canada.ca/pub/nacei_cnaie/energy_infrastructure/PowerPlantsAllGE100MW_NorthAmerica_201708.xlsx | Natural Resources Canada | 14174 | 2017 | [5 empty] | 13020.6884
| CAN | Canada | Middle | CAN0008615 | 8 | 54.3787 | -128.8852 | Hydro | [5 empty] | Natural Resources Canada | ftp://ftp.maps.canada.ca/pub/nacei_cnaie/energy_infrastructure/PowerPlantsRenewGE1MW_NorthAmerica_201708.xlsx | Natural Resources Canada |  | 2017 | [5 empty] | 37.9335
| CAN | Canada | Midhurst 2 | CAN0008121 | 3.5 | 44.5392 | -79.765 | Solar |  |  |  |  | Met Fiera Solar Midhurst 2 LP | Natural Resources Canada | ftp://ftp.maps.canada.ca/pub/nacei_cnaie/energy_infrastructure/PowerPlantsRenewGE1MW_NorthAmerica_201708.xlsx | Natural Resources Canada |  | 2017 | [5 empty] | 3.6087
| CAN | Canada | Midhurst 3 | CAN0008122 | 3.5 | 44.4724 | -79.5693 | Solar |  |  |  |  | Met Fiera Solar Midhurst 3 LP | Natural Resources Canada | ftp://ftp.maps.canada.ca/pub/nacei_cnaie/energy_infrastructure/PowerPlantsRenewGE1MW_NorthAmerica_201708.xlsx | Natural Resources Canada |  | 2017 | [5 empty] | 3.6087
| CAN | Canada | Midhurst 4 | CAN0008123 | 6.5 | 44.4696 | -79.5615 | Solar |  |  |  |  | Met Fiera Solar Midhurst 4 LP | Natural Resources Canada | ftp://ftp.maps.canada.ca/pub/nacei_cnaie/energy_infrastructure/PowerPlantsRenewGE1MW_NorthAmerica_201708.xlsx | Natural Resources Canada | 64970 | 2017 | [5 empty] | 6.7019
| CAN | Canada | Midhurst 6 | CAN0008124 | 8.5 | 44.4762 | -79.7194 | Solar |  |  |  |  | Met Fiera Solar Midhurst 6 LP | Natural Resources Canada | ftp://ftp.maps.canada.ca/pub/nacei_cnaie/energy_infrastructure/PowerPlantsRenewGE1MW_NorthAmerica_201708.xlsx | Natural Resources Canada |  | 2017 | [5 empty] | 8.764
| CAN | Canada | Mightysolar | CAN0008125 | 10 | 45.1276 | -75.2581 | Solar |  |  |  |  | Concord Mightysolar Partnership | Natural Resources Canada | ftp://ftp.maps.canada.ca/pub/nacei_cnaie/energy_infrastructure/PowerPlantsRenewGE1MW_NorthAmerica_201708.xlsx | Natural Resources Canada | 67201 | 2017 | [5 empty] | 10.3106
| CAN | Canada | Mill Lake | CAN0008126 | 2.2 | 44.7116 | -63.8962 | Hydro | [5 empty] | Natural Resources Canada | ftp://ftp.maps.canada.ca/pub/nacei_cnaie/energy_infrastructure/PowerPlantsRenewGE1MW_NorthAmerica_201708.xlsx | Natural Resources Canada | 28503 | 2000 | [5 empty] | 10.4317
| CAN | Canada | Millbank | CAN0002068 | 397 | 47.0738 | -65.4552 | Oil | [5 empty] | Natural Resources Canada | http://ftp.maps.canada.ca/pub/nacei_cnaie/energy_infrastructure/PowerPlantsAllGE100MW_NorthAmerica_201708.xlsx | Natural Resources Canada | 27402 | 2017 | [5 empty] | 1350.5452
| CAN | Canada | Millbrook | CAN0008127 | 6 | 45.3263 | -63.3441 | Wind |  |  |  |  | Millbrook Community Wind Inc | Natural Resources Canada | ftp://ftp.maps.canada.ca/pub/nacei_cnaie/energy_infrastructure/PowerPlantsRenewGE1MW_NorthAmerica_201708.xlsx | Natural Resources Canada | 67639 | 2016 | [5 empty] | 11.1447
| CAN | Canada | Miller Creek | CAN0008128 | 33 | 50.3499 | -122.8714 | Hydro |  |  |  |  | Innergex Inc | Natural Resources Canada | ftp://ftp.maps.canada.ca/pub/nacei_cnaie/energy_infrastructure/PowerPlantsRenewGE1MW_NorthAmerica_201708.xlsx | Natural Resources Canada | 47199 | 2017 | [5 empty] | 156.4759
| CAN | Canada | Milltown | CAN0008129 | 3 | 45.1755 | -67.2929 | Hydro | [5 empty] | Natural Resources Canada | ftp://ftp.maps.canada.ca/pub/nacei_cnaie/energy_infrastructure/PowerPlantsRenewGE1MW_NorthAmerica_201708.xlsx | Natural Resources Canada | 27403 | 2017 | [5 empty] | 14.2251
| CAN | Canada | Minashtuk | CAN0008130 | 12.1 | 48.9062 | -72.2053 | Hydro |  |  |  |  | Minashtuk (SociÃ©tÃ© en Commandite) | Natural Resources Canada | ftp://ftp.maps.canada.ca/pub/nacei_cnaie/energy_infrastructure/PowerPlantsRenewGE1MW_NorthAmerica_201708.xlsx | Natural Resources Canada | 22563 | 2017 | [5 empty] | 57.3745
| CAN | Canada | Minden | CAN0008131 | 4 | 44.941 | -78.7083 | Hydro |  |  |  |  | Orillia Power Generation Corp | Natural Resources Canada | ftp://ftp.maps.canada.ca/pub/nacei_cnaie/energy_infrastructure/PowerPlantsRenewGE1MW_NorthAmerica_201708.xlsx | Natural Resources Canada | 29136 | 2017 | [5 empty] | 18.9668
| CAN | Canada | Miramichi | CAN0008132 | 42 | 46.9697 | -65.5943 | Biomass | [5 empty] | Natural Resources Canada | ftp://ftp.maps.canada.ca/pub/nacei_cnaie/energy_infrastructure/PowerPlantsRenewGE1MW_NorthAmerica_201708.xlsx | Natural Resources Canada | 26540 | 2000 | [5 empty] | 77.9678
| CAN | Canada | Misema | CAN0008133 | 3 | 47.8996 | -79.8759 | Hydro |  |  |  |  | TransAlta (100%) | Natural Resources Canada | ftp://ftp.maps.canada.ca/pub/nacei_cnaie/energy_infrastructure/PowerPlantsRenewGE1MW_NorthAmerica_201708.xlsx | Natural Resources Canada | 51201 | 2017 | [5 empty] | 14.2251
| CAN | Canada | Mission | CAN0008134 | 16 | 47.9384 | -84.8373 | Hydro |  |  |  |  | Brookfield Renewable Power Inc | Natural Resources Canada | ftp://ftp.maps.canada.ca/pub/nacei_cnaie/energy_infrastructure/PowerPlantsRenewGE1MW_NorthAmerica_201708.xlsx | Natural Resources Canada | 21376 | 2017 | [5 empty] | 75.8671
| CAN | Canada | Mississauga | CAN0002069 | 122 | 43.6987 | -79.6434 | Gas |  |  |  |  | TransAlta (50%) | Natural Resources Canada | http://ftp.maps.canada.ca/pub/nacei_cnaie/energy_infrastructure/PowerPlantsAllGE100MW_NorthAmerica_201708.xlsx | Natural Resources Canada |  | 2017 | [5 empty] | 378.3058
| CAN | Canada | Mississippi Mills | CAN0008135 | 10 | 45.3092 | -76.2435 | Solar |  |  |  |  | TransCanada Energy Ltd | Natural Resources Canada | ftp://ftp.maps.canada.ca/pub/nacei_cnaie/energy_infrastructure/PowerPlantsRenewGE1MW_NorthAmerica_201708.xlsx | Natural Resources Canada | 64788 | 2017 | [5 empty] | 10.3106
| CAN | Canada | Mitis-1 | CAN0008136 | 6 | 48.6036 | -68.1376 | Hydro |  |  |  |  | Hydro-QuÃ©bec | Natural Resources Canada | ftp://ftp.maps.canada.ca/pub/nacei_cnaie/energy_infrastructure/PowerPlantsRenewGE1MW_NorthAmerica_201708.xlsx | Natural Resources Canada | 22656 | 2017 | [5 empty] | 28.4502
| CAN | Canada | Mitis-2 | CAN0008137 | 4 | 48.6219 | -68.1378 | Hydro |  |  |  |  | Hydro-QuÃ©bec | Natural Resources Canada | ftp://ftp.maps.canada.ca/pub/nacei_cnaie/energy_infrastructure/PowerPlantsRenewGE1MW_NorthAmerica_201708.xlsx | Natural Resources Canada |  | 2017 | [5 empty] | 18.9668
| CAN | Canada | Mobile | CAN0008138 | 12 | 47.2479 | -52.8418 | Hydro | [5 empty] | Natural Resources Canada | ftp://ftp.maps.canada.ca/pub/nacei_cnaie/energy_infrastructure/PowerPlantsRenewGE1MW_NorthAmerica_201708.xlsx | Natural Resources Canada |  | 2014 | [5 empty] | 56.9003
| CAN | Canada | Mohawk Point | CAN0008139 | 9.9 | 42.8514 | -79.4903 | Wind | [5 empty] | Natural Resources Canada | ftp://ftp.maps.canada.ca/pub/nacei_cnaie/energy_infrastructure/PowerPlantsRenewGE1MW_NorthAmerica_201708.xlsx | Natural Resources Canada | 57004 | 2016 | [5 empty] | 18.3888
| CAN | Canada | Mont Copper | CAN0008616 | 54 | 48.9399 | -65.5271 | Wind |  |  |  |  | NextEra Energy | Natural Resources Canada | ftp://ftp.maps.canada.ca/pub/nacei_cnaie/energy_infrastructure/PowerPlantsRenewGE1MW_NorthAmerica_201708.xlsx | Natural Resources Canada | 59153 | 2016 | [5 empty] | 100.3026
| CAN | Canada | Mont Miller | CAN0008140 | 54 | 48.98 | -65.4958 | Wind |  |  |  |  | NextEra Energy | Natural Resources Canada | ftp://ftp.maps.canada.ca/pub/nacei_cnaie/energy_infrastructure/PowerPlantsRenewGE1MW_NorthAmerica_201708.xlsx | Natural Resources Canada | 54205 | 2016 | [5 empty] | 100.3026
| CAN | Canada | Mont Rothery | CAN0008617 | 74 | 48.972 | -65.3796 | Wind |  |  |  |  | EDF Energies Nouvelles 50% | Natural Resources Canada | ftp://ftp.maps.canada.ca/pub/nacei_cnaie/energy_infrastructure/PowerPlantsRenewGE1MW_NorthAmerica_201708.xlsx | Natural Resources Canada | 68708 | 2016 | [5 empty] | 137.4517
| CAN | Canada | Mont-Louis | CAN0002265 | 100.5 | 49.1818 | -65.6502 | Wind |  |  |  |  | Northland Power | Natural Resources Canada | http://ftp.maps.canada.ca/pub/nacei_cnaie/energy_infrastructure/PowerPlantsAllGE100MW_NorthAmerica_201708.xlsx | Natural Resources Canada | 53574 | 2016 | [5 empty] | 186.6743
| CAN | Canada | Montagne-SÃ¨che | CAN0008618 | 58.5 | 49.178 | -64.9418 | Wind |  |  |  |  | Innergex Inc (38%) / TransCanada (42%) | Natural Resources Canada | ftp://ftp.maps.canada.ca/pub/nacei_cnaie/energy_infrastructure/PowerPlantsRenewGE1MW_NorthAmerica_201708.xlsx | Natural Resources Canada | 53573 | 2016 | [5 empty] | 108.6612
| CAN | Canada | Montmagny | CAN0008142 | 2.1 | 46.9872 | -70.5492 | Hydro |  |  |  |  | Innergex Montmagny (SociÃ©tÃ© en Commandite) | Natural Resources Canada | ftp://ftp.maps.canada.ca/pub/nacei_cnaie/energy_infrastructure/PowerPlantsRenewGE1MW_NorthAmerica_201708.xlsx | Natural Resources Canada | 50264 | 2017 | [5 empty] | 9.9576
| CAN | Canada | Montrose | CAN0008143 | 73 | 50.6231 | -124.1873 | Hydro | [5 empty] | Natural Resources Canada | ftp://ftp.maps.canada.ca/pub/nacei_cnaie/energy_infrastructure/PowerPlantsRenewGE1MW_NorthAmerica_201708.xlsx | Natural Resources Canada | 55084 | 2017 | [5 empty] | 346.1436
| CAN | Canada | MontÃ©rÃ©gie | CAN0002197 | 101.2 | 45.2748 | -73.5774 | Wind | [5 empty] | Natural Resources Canada | http://ftp.maps.canada.ca/pub/nacei_cnaie/energy_infrastructure/PowerPlantsAllGE100MW_NorthAmerica_201708.xlsx | Natural Resources Canada | 59719 | 2016 | [5 empty] | 187.9746
| CAN | Canada | Moose Rapids | CAN0008144 | 1.4 | 46.6292 | -80.6646 | Hydro |  |  |  |  | Canadian Hydro Developers Inc | Natural Resources Canada | ftp://ftp.maps.canada.ca/pub/nacei_cnaie/energy_infrastructure/PowerPlantsRenewGE1MW_NorthAmerica_201708.xlsx | Natural Resources Canada | 30138 | 2017 | [5 empty] | 6.6384
| CAN | Canada | Moresby Lake | CAN0008145 | 6 | 52.9345 | -132.1282 | Hydro |  |  |  |  | Atlantic Power Corp | Natural Resources Canada | ftp://ftp.maps.canada.ca/pub/nacei_cnaie/energy_infrastructure/PowerPlantsRenewGE1MW_NorthAmerica_201708.xlsx | Natural Resources Canada | 63996 | 2017 | [5 empty] | 28.4502
| CAN | Canada | Morley | CAN0008146 | 10 | 48.7069 | -94.2503 | Solar |  |  |  |  | Rainy River First Nations Solar 1 LP | Natural Resources Canada | ftp://ftp.maps.canada.ca/pub/nacei_cnaie/energy_infrastructure/PowerPlantsRenewGE1MW_NorthAmerica_201708.xlsx | Natural Resources Canada |  | 2017 | [5 empty] | 10.3106
| CAN | Canada | Morris | CAN0008147 | 1.1 | 47.2537 | -52.9358 | Hydro | [5 empty] | Natural Resources Canada | ftp://ftp.maps.canada.ca/pub/nacei_cnaie/energy_infrastructure/PowerPlantsRenewGE1MW_NorthAmerica_201708.xlsx | Natural Resources Canada | 27709 | 2014 | [5 empty] | 5.2159
| CAN | Canada | Morse | CAN0008148 | 23 | 50.3989 | -106.9585 | Wind |  |  |  |  | Algonquin Power | Natural Resources Canada | ftp://ftp.maps.canada.ca/pub/nacei_cnaie/energy_infrastructure/PowerPlantsRenewGE1MW_NorthAmerica_201708.xlsx | Natural Resources Canada | 64477 | 2016 | [5 empty] | 42.7215
| CAN | Canada | Mother Earth I | CAN0008149 | 4 | 45.8185 | -82.1428 | Wind |  |  |  |  | Mere General Partner Inc | Natural Resources Canada | ftp://ftp.maps.canada.ca/pub/nacei_cnaie/energy_infrastructure/PowerPlantsRenewGE1MW_NorthAmerica_201708.xlsx | Natural Resources Canada | 55566 | 2016 | [5 empty] | 7.4298
| CAN | Canada | Mountain Chute | CAN0002198 | 170 | 45.1957 | -76.9074 | Hydro | [5 empty] | Natural Resources Canada | http://ftp.maps.canada.ca/pub/nacei_cnaie/energy_infrastructure/PowerPlantsAllGE100MW_NorthAmerica_201708.xlsx | Natural Resources Canada | 29015 | 2017 | [5 empty] | 806.0878
| CAN | Canada | Mulgrave | CAN0008151 | 2.3 | 45.6207 | -61.4343 | Wind | [5 empty] | Natural Resources Canada | ftp://ftp.maps.canada.ca/pub/nacei_cnaie/energy_infrastructure/PowerPlantsRenewGE1MW_NorthAmerica_201708.xlsx | Natural Resources Canada |  | 2016 | [5 empty] | 4.2721
| CAN | Canada | Murdock-Wilson | CAN0008152 | 61.2 | 48.452 | -71.2132 | Hydro |  |  |  |  | Hydro Saguenay | Natural Resources Canada | ftp://ftp.maps.canada.ca/pub/nacei_cnaie/energy_infrastructure/PowerPlantsRenewGE1MW_NorthAmerica_201708.xlsx | Natural Resources Canada | 24352 | 2017 | [5 empty] | 290.1916
| CAN | Canada | Muskeg River | CAN0002070 | 202 | 57.2537 | -111.5064 | Gas |  |  |  |  | ATCO Power | Natural Resources Canada | http://ftp.maps.canada.ca/pub/nacei_cnaie/energy_infrastructure/PowerPlantsAllGE100MW_NorthAmerica_201708.xlsx | Natural Resources Canada | 45559 | 2017 | [5 empty] | 626.3752
| CAN | Canada | Nabiye | CAN0002071 | 170 | 54.7265 | -110.3441 | Gas |  |  |  |  | Imperial Oil | Natural Resources Canada | http://ftp.maps.canada.ca/pub/nacei_cnaie/energy_infrastructure/PowerPlantsAllGE100MW_NorthAmerica_201708.xlsx | Natural Resources Canada | 65131 | 2017 | [5 empty] | 527.1474
| CAN | Canada | Nairn | CAN0008153 | 4.5 | 46.344 | -81.5734 | Hydro | [5 empty] | Natural Resources Canada | ftp://ftp.maps.canada.ca/pub/nacei_cnaie/energy_infrastructure/PowerPlantsRenewGE1MW_NorthAmerica_201708.xlsx | Natural Resources Canada | 22928 | 2000 | [5 empty] | 21.3376
| CAN | Canada | Namewaminikan | CAN0008154 | 10 | 49.6826 | -88.0049 | Hydro |  |  |  |  | Namewaminikan Hydro Inc | Natural Resources Canada | ftp://ftp.maps.canada.ca/pub/nacei_cnaie/energy_infrastructure/PowerPlantsRenewGE1MW_NorthAmerica_201708.xlsx | Natural Resources Canada |  | 2017 | [5 empty] | 47.4169
| CAN | Canada | Napanee TS Taylor Kidd | CAN0008155 | 10 | 44.2175 | -76.7082 | Solar |  |  |  |  | Sune Taylor Kidd LP | Natural Resources Canada | ftp://ftp.maps.canada.ca/pub/nacei_cnaie/energy_infrastructure/PowerPlantsRenewGE1MW_NorthAmerica_201708.xlsx | Natural Resources Canada |  | 2017 | [5 empty] | 10.3106
| CAN | Canada | Napier Wind | CAN0008156 | 4.1 | 42.9564 | -81.7328 | Wind |  |  |  |  | WPD Napier Wind Inc | Natural Resources Canada | ftp://ftp.maps.canada.ca/pub/nacei_cnaie/energy_infrastructure/PowerPlantsRenewGE1MW_NorthAmerica_201708.xlsx | Natural Resources Canada | 66467 | 2016 | [5 empty] | 7.6156
| CAN | Canada | Naylor | CAN0008157 | 10 | 42.1941 | -82.8105 | Wind | [5 empty] | Natural Resources Canada | ftp://ftp.maps.canada.ca/pub/nacei_cnaie/energy_infrastructure/PowerPlantsRenewGE1MW_NorthAmerica_201708.xlsx | Natural Resources Canada | 61810 | 2016 | [5 empty] | 18.5746
| CAN | Canada | Nechako Lumber | CAN0008158 | 1.8 | 54.0147 | -124.0513 | Biomass |  |  |  |  | Nechako Lumber Co. Ltd | Natural Resources Canada | ftp://ftp.maps.canada.ca/pub/nacei_cnaie/energy_infrastructure/PowerPlantsRenewGE1MW_NorthAmerica_201708.xlsx | Natural Resources Canada |  | 2015 | [5 empty] | 3.3415
| CAN | Canada | Nepisiguit Falls | CAN0008159 | 11 | 47.4055 | -65.7918 | Hydro | [5 empty] | Natural Resources Canada | ftp://ftp.maps.canada.ca/pub/nacei_cnaie/energy_infrastructure/PowerPlantsRenewGE1MW_NorthAmerica_201708.xlsx | Natural Resources Canada | 17473 | 2017 | [5 empty] | 52.1586
| CAN | Canada | New Chelsea | CAN0008160 | 3.7 | 48.0292 | -53.2104 | Hydro | [5 empty] | Natural Resources Canada | ftp://ftp.maps.canada.ca/pub/nacei_cnaie/energy_infrastructure/PowerPlantsRenewGE1MW_NorthAmerica_201708.xlsx | Natural Resources Canada | 27710 | 2014 | [5 empty] | 17.5443
| CAN | Canada | New Glasgow (Watts Wind II) | CAN0008161 | 6.4 | 45.5057 | -62.6099 | Wind | [5 empty] | Natural Resources Canada | ftp://ftp.maps.canada.ca/pub/nacei_cnaie/energy_infrastructure/PowerPlantsRenewGE1MW_NorthAmerica_201708.xlsx | Natural Resources Canada |  | 2016 | [5 empty] | 11.8877
| CAN | Canada | New Richmond | CAN0008162 | 67.8 | 48.1999 | -65.7166 | Wind |  |  |  |  | TransAlta (100%) | Natural Resources Canada | ftp://ftp.maps.canada.ca/pub/nacei_cnaie/energy_infrastructure/PowerPlantsRenewGE1MW_NorthAmerica_201708.xlsx | Natural Resources Canada | 59717 | 2016 | [5 empty] | 125.9355
| CAN | Canada | Nictaux | CAN0008163 | 7.2 | 44.9091 | -65.0299 | Hydro | [5 empty] | Natural Resources Canada | ftp://ftp.maps.canada.ca/pub/nacei_cnaie/energy_infrastructure/PowerPlantsRenewGE1MW_NorthAmerica_201708.xlsx | Natural Resources Canada | 28504 | 2000 | [5 empty] | 34.1402
| CAN | Canada | Nine Mile River | CAN0008164 | 4 | 45.0222 | -63.6552 | Wind | [5 empty] | Natural Resources Canada | ftp://ftp.maps.canada.ca/pub/nacei_cnaie/energy_infrastructure/PowerPlantsRenewGE1MW_NorthAmerica_201708.xlsx | Natural Resources Canada | 65666 | 2016 | [5 empty] | 7.4298
| CAN | Canada | Nipawin | CAN0002199 | 255 | 53.321 | -104.0431 | Hydro |  |  |  |  | Saskatchewan Power Corp | Natural Resources Canada | http://ftp.maps.canada.ca/pub/nacei_cnaie/energy_infrastructure/PowerPlantsAllGE100MW_NorthAmerica_201708.xlsx | Natural Resources Canada | 32151 | 2016 | [5 empty] | 1209.1317
| CAN | Canada | Nipissing | CAN0008166 | 2 | 46.0967 | -79.4796 | Hydro | [5 empty] | Natural Resources Canada | ftp://ftp.maps.canada.ca/pub/nacei_cnaie/energy_infrastructure/PowerPlantsRenewGE1MW_NorthAmerica_201708.xlsx | Natural Resources Canada | 29016 | 2017 | [5 empty] | 9.4834
| CAN | Canada | Norfolk Bloomsburg | CAN0008167 | 10 | 42.8745 | -80.2972 | Solar |  |  |  |  | Sune Norfolk Bloomsburg LP | Natural Resources Canada | ftp://ftp.maps.canada.ca/pub/nacei_cnaie/energy_infrastructure/PowerPlantsRenewGE1MW_NorthAmerica_201708.xlsx | Natural Resources Canada | 68790 | 2017 | [5 empty] | 10.3106
| CAN | Canada | Norman | CAN0008168 | 9.5 | 49.7717 | -94.5243 | Hydro |  |  |  |  | H2O Power LP | Natural Resources Canada | ftp://ftp.maps.canada.ca/pub/nacei_cnaie/energy_infrastructure/PowerPlantsRenewGE1MW_NorthAmerica_201708.xlsx | Natural Resources Canada | 14721 | 2017 | [5 empty] | 45.0461
| CAN | Canada | North Battleford | CAN0002072 | 260 | 52.6832 | -108.1715 | Gas |  |  |  |  | Saskatchewan Power Corp | Natural Resources Canada | http://ftp.maps.canada.ca/pub/nacei_cnaie/energy_infrastructure/PowerPlantsAllGE100MW_NorthAmerica_201708.xlsx | Natural Resources Canada | 60083 | 2016 | [5 empty] | 806.2255
| CAN | Canada | North Beaverbank | CAN0008169 | 8 | 44.9155 | -63.6815 | Wind | [5 empty] | Natural Resources Canada | ftp://ftp.maps.canada.ca/pub/nacei_cnaie/energy_infrastructure/PowerPlantsRenewGE1MW_NorthAmerica_201708.xlsx | Natural Resources Canada | 68133 | 2016 | [5 empty] | 14.8596
| CAN | Canada | North Cape | CAN0008170 | 10.6 | 47.0485 | -63.995 | Wind |  |  |  |  | PEI Energy Corp | Natural Resources Canada | ftp://ftp.maps.canada.ca/pub/nacei_cnaie/energy_infrastructure/PowerPlantsRenewGE1MW_NorthAmerica_201708.xlsx | Natural Resources Canada | 49128 | 2016 | [5 empty] | 19.689
| CAN | Canada | North Maiden | CAN0008171 | 10 | 42.1538 | -82.8478 | Wind | [5 empty] | Natural Resources Canada | ftp://ftp.maps.canada.ca/pub/nacei_cnaie/energy_infrastructure/PowerPlantsRenewGE1MW_NorthAmerica_201708.xlsx | Natural Resources Canada | 61811 | 2016 | [5 empty] | 18.5746
| CAN | Canada | Northern Prairie | CAN1060644 | 85 | 57.0335 | -111.6019 | Gas |  |  |  | 2008 | Northland Power | Canadian Power Plant Database | http://www.cbc.ca/news2/interactives/database-cdnpowerplants/?appSession=37157089528396396394056638291117802843348425060575648208153793135366829336033758248443548607051384464831349653596564231536607108 | WRI | [7 empty] | 263.5737
| CAN | Canada | Northern Pulp Nova Scotia Pictou Mill | CAN0008172 | 26 | 45.6533 | -62.7183 | Biomass | [5 empty] | Natural Resources Canada | ftp://ftp.maps.canada.ca/pub/nacei_cnaie/energy_infrastructure/PowerPlantsRenewGE1MW_NorthAmerica_201708.xlsx | Natural Resources Canada |  | 2015 | [5 empty] | 48.2658
| CAN | Canada | Northland Power Burks Falls West | CAN0008173 | 10 | 45.6081 | -79.4262 | Solar |  |  |  |  | Northland Power Solar Burks Falls West LP | Natural Resources Canada | ftp://ftp.maps.canada.ca/pub/nacei_cnaie/energy_infrastructure/PowerPlantsRenewGE1MW_NorthAmerica_201708.xlsx | Natural Resources Canada | 63714 | 2017 | [5 empty] | 10.3106
| CAN | Canada | Northland Power Solar Abitibi | CAN0008174 | 10 | 49.1444 | -80.9717 | Solar |  |  |  |  | Northland Power Solar Abitibi LP | Natural Resources Canada | ftp://ftp.maps.canada.ca/pub/nacei_cnaie/energy_infrastructure/PowerPlantsRenewGE1MW_NorthAmerica_201708.xlsx | Natural Resources Canada |  | 2017 | [5 empty] | 10.3106
| CAN | Canada | Northland Power Solar Belleville North | CAN0008175 | 10 | 44.059 | -77.3315 | Solar |  |  |  |  | Northland Power Solar Belleville North LP | Natural Resources Canada | ftp://ftp.maps.canada.ca/pub/nacei_cnaie/energy_infrastructure/PowerPlantsRenewGE1MW_NorthAmerica_201708.xlsx | Natural Resources Canada | 63700 | 2017 | [5 empty] | 10.3106
| CAN | Canada | Northland Power Solar Belleville South | CAN0008176 | 10 | 44.066 | -77.3151 | Solar |  |  |  |  | Northland Power Solar Belleville South LP | Natural Resources Canada | ftp://ftp.maps.canada.ca/pub/nacei_cnaie/energy_infrastructure/PowerPlantsRenewGE1MW_NorthAmerica_201708.xlsx | Natural Resources Canada | 63712 | 2017 | [5 empty] | 10.3106
| CAN | Canada | Northland Power Solar Burks Falls East | CAN0008177 | 10 | 45.612 | -79.3572 | Solar |  |  |  |  | Northland Power Solar Burks Falls East LP | Natural Resources Canada | ftp://ftp.maps.canada.ca/pub/nacei_cnaie/energy_infrastructure/PowerPlantsRenewGE1MW_NorthAmerica_201708.xlsx | Natural Resources Canada | 63713 | 2017 | [5 empty] | 10.3106
| CAN | Canada | Northland Power Solar Crosby | CAN0008178 | 10 | 44.6707 | -76.3044 | Solar |  |  |  |  | Northland Power Solar Crosby LP | Natural Resources Canada | ftp://ftp.maps.canada.ca/pub/nacei_cnaie/energy_infrastructure/PowerPlantsRenewGE1MW_NorthAmerica_201708.xlsx | Natural Resources Canada |  | 2017 | [5 empty] | 10.3106
| CAN | Canada | Northland Power Solar Empire | CAN0008179 | 10 | 49.1258 | -80.9915 | Solar |  |  |  |  | Northland Power Solar Empire LP | Natural Resources Canada | ftp://ftp.maps.canada.ca/pub/nacei_cnaie/energy_infrastructure/PowerPlantsRenewGE1MW_NorthAmerica_201708.xlsx | Natural Resources Canada |  | 2017 | [5 empty] | 10.3106
| CAN | Canada | Northland Power Solar Glendale | CAN0008180 | 10 | 45.0965 | -74.7167 | Solar |  |  |  |  | Northland Power Solar Glendale LP | Natural Resources Canada | ftp://ftp.maps.canada.ca/pub/nacei_cnaie/energy_infrastructure/PowerPlantsRenewGE1MW_NorthAmerica_201708.xlsx | Natural Resources Canada |  | 2017 | [5 empty] | 10.3106
| CAN | Canada | Northland Power Solar Long Lake | CAN0008181 | 10 | 49.1402 | -81.2854 | Solar |  |  |  |  | Northland Power Solar Long Lake LP | Natural Resources Canada | ftp://ftp.maps.canada.ca/pub/nacei_cnaie/energy_infrastructure/PowerPlantsRenewGE1MW_NorthAmerica_201708.xlsx | Natural Resources Canada |  | 2017 | [5 empty] | 10.3106
| CAN | Canada | Northland Power Solar Martin's Meadows | CAN0008182 | 10 | 49.1433 | -80.9888 | Solar |  |  |  |  | Northland Power Solar Martin's Meadows LP | Natural Resources Canada | ftp://ftp.maps.canada.ca/pub/nacei_cnaie/energy_infrastructure/PowerPlantsRenewGE1MW_NorthAmerica_201708.xlsx | Natural Resources Canada |  | 2017 | [5 empty] | 10.3106
| CAN | Canada | Northland Power Solar Mccann LP | CAN0008183 | 10 | 44.6824 | -76.2727 | Solar |  |  |  |  | Northland Power Solar Mccann LP | Natural Resources Canada | ftp://ftp.maps.canada.ca/pub/nacei_cnaie/energy_infrastructure/PowerPlantsRenewGE1MW_NorthAmerica_201708.xlsx | Natural Resources Canada |  | 2017 | [5 empty] | 10.3106
| CAN | Canada | Northland Power Solar North Burgess | CAN0008184 | 10 | 44.8206 | -76.307 | Solar |  |  |  |  | Northland Power Solar North Burgess LP | Natural Resources Canada | ftp://ftp.maps.canada.ca/pub/nacei_cnaie/energy_infrastructure/PowerPlantsRenewGE1MW_NorthAmerica_201708.xlsx | Natural Resources Canada |  | 2017 | [5 empty] | 10.3106
| CAN | Canada | Northland Power Solar Rideau Lakes | CAN0008185 | 10 | 44.6692 | -76.274 | Solar |  |  |  |  | Northland Power Solar Rideau Lakes LP | Natural Resources Canada | ftp://ftp.maps.canada.ca/pub/nacei_cnaie/energy_infrastructure/PowerPlantsRenewGE1MW_NorthAmerica_201708.xlsx | Natural Resources Canada |  | 2017 | [5 empty] | 10.3106
| CAN | Canada | Northwest Stave River | CAN0008186 | 17.5 | 49.6281 | -122.4625 | Hydro |  |  |  |  | Innergex Inc | Natural Resources Canada | ftp://ftp.maps.canada.ca/pub/nacei_cnaie/energy_infrastructure/PowerPlantsRenewGE1MW_NorthAmerica_201708.xlsx | Natural Resources Canada | 64560 | 2017 | [5 empty] | 82.9796
| CAN | Canada | Northwood Green Power | CAN0008187 | 63 | 53.9792 | -122.6936 | Biomass | [5 empty] | Natural Resources Canada | ftp://ftp.maps.canada.ca/pub/nacei_cnaie/energy_infrastructure/PowerPlantsRenewGE1MW_NorthAmerica_201708.xlsx | Natural Resources Canada |  | 2017 | [5 empty] | 116.9517
| CAN | Canada | Norway | CAN0008188 | 9 | 47.0078 | -64.0206 | Wind |  |  |  |  | Suez Renewable Energy | Natural Resources Canada | ftp://ftp.maps.canada.ca/pub/nacei_cnaie/energy_infrastructure/PowerPlantsRenewGE1MW_NorthAmerica_201708.xlsx | Natural Resources Canada | 55358 | 2016 | [5 empty] | 16.7171
| CAN | Canada | Nuttby Mountain | CAN0008189 | 50.6 | 45.5599 | -63.2194 | Wind | [5 empty] | Natural Resources Canada | ftp://ftp.maps.canada.ca/pub/nacei_cnaie/energy_infrastructure/PowerPlantsRenewGE1MW_NorthAmerica_201708.xlsx | Natural Resources Canada | 58180 | 2016 | [5 empty] | 93.9873
| CAN | Canada | OPG 7 Gomberg | CAN0008196 | 1.8 | 43.8123 | -79.074 | Wind | [5 empty] | Natural Resources Canada | ftp://ftp.maps.canada.ca/pub/nacei_cnaie/energy_infrastructure/PowerPlantsRenewGE1MW_NorthAmerica_201708.xlsx | Natural Resources Canada |  | 2016 | [5 empty] | 3.3434
| CAN | Canada | Ocean Falls | CAN0008190 | 15 | 52.3511 | -127.6862 | Hydro | [5 empty] | Natural Resources Canada | ftp://ftp.maps.canada.ca/pub/nacei_cnaie/energy_infrastructure/PowerPlantsRenewGE1MW_NorthAmerica_201708.xlsx | Natural Resources Canada | 15833 | 2017 | [5 empty] | 71.1254
| CAN | Canada | Okikendawt | CAN0008191 | 10 | 46.1238 | -80.0145 | Hydro |  |  |  |  | Okikendawt Hydro LP | Natural Resources Canada | ftp://ftp.maps.canada.ca/pub/nacei_cnaie/energy_infrastructure/PowerPlantsRenewGE1MW_NorthAmerica_201708.xlsx | Natural Resources Canada | 67197 | 2017 | [5 empty] | 47.4169
| CAN | Canada | Old Man 2 | CAN0008192 | 46 | 49.5708 | -113.8534 | Wind |  |  |  |  | Mainstream | Natural Resources Canada | ftp://ftp.maps.canada.ca/pub/nacei_cnaie/energy_infrastructure/PowerPlantsRenewGE1MW_NorthAmerica_201708.xlsx | Natural Resources Canada |  | 2016 | [5 empty] | 85.443
| CAN | Canada | Old Man River | CAN0008193 | 3.6 | 49.5777 | -113.8702 | Wind | [5 empty] | Natural Resources Canada | ftp://ftp.maps.canada.ca/pub/nacei_cnaie/energy_infrastructure/PowerPlantsRenewGE1MW_NorthAmerica_201708.xlsx | Natural Resources Canada | 59163 | 2016 | [5 empty] | 6.6868
| CAN | Canada | Old Woman Falls | CAN0008194 | 5.5 | 49.1651 | -82.7136 | Hydro |  |  |  |  | Nipiy-Owf Hydrokap LP | Natural Resources Canada | ftp://ftp.maps.canada.ca/pub/nacei_cnaie/energy_infrastructure/PowerPlantsRenewGE1MW_NorthAmerica_201708.xlsx | Natural Resources Canada | 58460 | 2017 | [5 empty] | 26.0793
| CAN | Canada | Oldman River | CAN0008195 | 32 | 49.561 | -113.896 | Hydro |  |  |  |  | ATCO Power | Natural Resources Canada | ftp://ftp.maps.canada.ca/pub/nacei_cnaie/energy_infrastructure/PowerPlantsRenewGE1MW_NorthAmerica_201708.xlsx | Natural Resources Canada | 67545 | 2017 | [5 empty] | 151.7342
| CAN | Canada | Optimist | CAN0008197 | 1 | 49.5312 | -114.0538 | Wind | [5 empty] | Natural Resources Canada | ftp://ftp.maps.canada.ca/pub/nacei_cnaie/energy_infrastructure/PowerPlantsRenewGE1MW_NorthAmerica_201708.xlsx | Natural Resources Canada |  | 2016 | [5 empty] | 1.8575
| CAN | Canada | Orillia 1 | CAN0008198 | 10 | 44.5825 | -79.4981 | Solar |  |  |  |  | Met Fiera Solar Orillia 1 LP | Natural Resources Canada | ftp://ftp.maps.canada.ca/pub/nacei_cnaie/energy_infrastructure/PowerPlantsRenewGE1MW_NorthAmerica_201708.xlsx | Natural Resources Canada |  | 2017 | [5 empty] | 10.3106
| CAN | Canada | Orillia 2 | CAN0008199 | 10 | 44.5809 | -79.4984 | Solar |  |  |  |  | Met Fiera Solar Orillia 2 LP | Natural Resources Canada | ftp://ftp.maps.canada.ca/pub/nacei_cnaie/energy_infrastructure/PowerPlantsRenewGE1MW_NorthAmerica_201708.xlsx | Natural Resources Canada |  | 2017 | [5 empty] | 10.3106
| CAN | Canada | Orillia 3 | CAN0008200 | 6.5 | 44.586 | -79.4995 | Solar |  |  |  |  | Fiera Solar Orillia 3 LP | Natural Resources Canada | ftp://ftp.maps.canada.ca/pub/nacei_cnaie/energy_infrastructure/PowerPlantsRenewGE1MW_NorthAmerica_201708.xlsx | Natural Resources Canada |  | 2017 | [5 empty] | 6.7019
| CAN | Canada | Ottawa Health Sciences Centre | CAN1060669 | 68 | 45.4019 | -75.6557 | Gas |  |  |  | 1992 | Enbridge | Canadian Power Plant Database | http://www.cbc.ca/news2/interactives/database-cdnpowerplants/?appSession=37157089528396396394056638291117802843348425060575648208153793135366829336033758248443548607051384464831349653596564231536607108 | GEODB | 34850 | [6 empty] | 210.859
| CAN | Canada | Otter Rapids | CAN0002200 | 182 | 50.1812 | -81.6373 | Hydro | [5 empty] | Natural Resources Canada | http://ftp.maps.canada.ca/pub/nacei_cnaie/energy_infrastructure/PowerPlantsAllGE100MW_NorthAmerica_201708.xlsx | Natural Resources Canada | 29021 | 2017 | [5 empty] | 862.9881
| CAN | Canada | Otto Holden | CAN0002201 | 243 | 46.3784 | -78.7276 | Hydro |  |  |  |  | Ontario Power Generation (OPG) | Natural Resources Canada | http://ftp.maps.canada.ca/pub/nacei_cnaie/energy_infrastructure/PowerPlantsAllGE100MW_NorthAmerica_201708.xlsx | Natural Resources Canada | 29022 | 2017 | [5 empty] | 1152.2313
| CAN | Canada | Outardes-2 | CAN0002202 | 523 | 49.1448 | -68.3894 | Hydro |  |  |  |  | Hydro-QuÃ©bec | Natural Resources Canada | http://ftp.maps.canada.ca/pub/nacei_cnaie/energy_infrastructure/PowerPlantsAllGE100MW_NorthAmerica_201708.xlsx | Natural Resources Canada | 22658 | 2017 | [5 empty] | 2479.9053
| CAN | Canada | Outardes-3 | CAN0002203 | 1026 | 49.5576 | -68.7256 | Hydro |  |  |  |  | Hydro-QuÃ©bec | Natural Resources Canada | http://ftp.maps.canada.ca/pub/nacei_cnaie/energy_infrastructure/PowerPlantsAllGE100MW_NorthAmerica_201708.xlsx | Natural Resources Canada | 22662 | 2017 | [5 empty] | 4864.9768
| CAN | Canada | Outardes-4 | CAN0002204 | 785 | 49.7037 | -68.9038 | Hydro |  |  |  |  | Hydro-QuÃ©bec | Natural Resources Canada | http://ftp.maps.canada.ca/pub/nacei_cnaie/energy_infrastructure/PowerPlantsAllGE100MW_NorthAmerica_201708.xlsx | Natural Resources Canada | 22660 | 2017 | [5 empty] | 3722.2288
| CAN | Canada | Outlet Works | CAN0008206 | 20.5 | 52.9626 | -115.5891 | Hydro | [5 empty] | Natural Resources Canada | ftp://ftp.maps.canada.ca/pub/nacei_cnaie/energy_infrastructure/PowerPlantsRenewGE1MW_NorthAmerica_201708.xlsx | Natural Resources Canada | 34865 | 2000 | [5 empty] | 97.2047
| CAN | Canada | Oxley | CAN0008207 | 6 | 42.0066 | -82.8803 | Wind |  |  |  |  | Henry Verhoeven | Natural Resources Canada | ftp://ftp.maps.canada.ca/pub/nacei_cnaie/energy_infrastructure/PowerPlantsRenewGE1MW_NorthAmerica_201708.xlsx | Natural Resources Canada |  | 2016 | [5 empty] | 11.1447
| CAN | Canada | Paradise | CAN0008208 | 4.2 | 44.8117 | -65.2186 | Hydro | [5 empty] | Natural Resources Canada | ftp://ftp.maps.canada.ca/pub/nacei_cnaie/energy_infrastructure/PowerPlantsRenewGE1MW_NorthAmerica_201708.xlsx | Natural Resources Canada |  | 2000 | [5 empty] | 19.9151
| CAN | Canada | Paradise River | CAN0008209 | 8 | 47.6182 | -54.4315 | Hydro | [5 empty] | Natural Resources Canada | ftp://ftp.maps.canada.ca/pub/nacei_cnaie/energy_infrastructure/PowerPlantsRenewGE1MW_NorthAmerica_201708.xlsx | Natural Resources Canada | 27674 | 2017 | [5 empty] | 37.9335
| CAN | Canada | Parker Mountain | CAN0008210 | 2 | 44.786 | -65.4905 | Wind | [5 empty] | Natural Resources Canada | ftp://ftp.maps.canada.ca/pub/nacei_cnaie/energy_infrastructure/PowerPlantsRenewGE1MW_NorthAmerica_201708.xlsx | Natural Resources Canada | 68131 | 2016 | [5 empty] | 3.7149
| CAN | Canada | Paton | CAN0008211 | 1.6 | 45.3994 | -71.8996 | Hydro |  |  |  |  | Ville de Sherbrooke /Hydro Sherbrooke | Natural Resources Canada | ftp://ftp.maps.canada.ca/pub/nacei_cnaie/energy_infrastructure/PowerPlantsRenewGE1MW_NorthAmerica_201708.xlsx | Natural Resources Canada | 22696 | 2017 | [5 empty] | 7.5867
| CAN | Canada | Paugan | CAN0002205 | 226 | 45.8097 | -75.9309 | Hydro |  |  |  |  | Hydro-QuÃ©bec | Natural Resources Canada | http://ftp.maps.canada.ca/pub/nacei_cnaie/energy_infrastructure/PowerPlantsAllGE100MW_NorthAmerica_201708.xlsx | Natural Resources Canada | 22659 | 2017 | [5 empty] | 1071.6226
| CAN | Canada | Peace Canyon | CAN0002206 | 694 | 55.9826 | -121.995 | Hydro |  |  |  |  | BC Hydro | Natural Resources Canada | http://ftp.maps.canada.ca/pub/nacei_cnaie/energy_infrastructure/PowerPlantsAllGE100MW_NorthAmerica_201708.xlsx | Natural Resources Canada | 14176 | 2017 | [5 empty] | 3290.7348
| CAN | Canada | Peace River Pulp | CAN0008214 | 30 | 56.3711 | -117.1856 | Biomass |  |  |  |  | Daishowa-Marubeni | Natural Resources Canada | ftp://ftp.maps.canada.ca/pub/nacei_cnaie/energy_infrastructure/PowerPlantsRenewGE1MW_NorthAmerica_201708.xlsx | Natural Resources Canada | 18023 | 2017 | [5 empty] | 55.6913
| CAN | Canada | Penn Energy - Brantgate | CAN0008215 | 8 | 43.049 | -80.3883 | Solar |  |  |  |  | Brantgate Solar Farm Partnership | Natural Resources Canada | ftp://ftp.maps.canada.ca/pub/nacei_cnaie/energy_infrastructure/PowerPlantsRenewGE1MW_NorthAmerica_201708.xlsx | Natural Resources Canada | 67946 | 2017 | [5 empty] | 8.2485
| CAN | Canada | Penn Energy - Edwardsburgh Morrisburg-1 | CAN0008216 | 9.3 | 44.7257 | -75.4928 | Solar |  |  |  |  | Edwardsburgh Solar Farm Partnership | Natural Resources Canada | ftp://ftp.maps.canada.ca/pub/nacei_cnaie/energy_infrastructure/PowerPlantsRenewGE1MW_NorthAmerica_201708.xlsx | Natural Resources Canada |  | 2017 | [5 empty] | 9.5889
| CAN | Canada | Penn Energy - Hamilton Port Hope-4 | CAN0008217 | 10 | 44.0246 | -78.1208 | Solar |  |  |  |  | Hamilton Solar Farm Partnership | Natural Resources Canada | ftp://ftp.maps.canada.ca/pub/nacei_cnaie/energy_infrastructure/PowerPlantsRenewGE1MW_NorthAmerica_201708.xlsx | Natural Resources Canada |  | 2017 | [5 empty] | 10.3106
| CAN | Canada | Penn Energy - Ridgefield | CAN0008218 | 8 | 44.4433 | -78.6864 | Solar |  |  |  |  | Ridgefield Solar Farm Partnership | Natural Resources Canada | ftp://ftp.maps.canada.ca/pub/nacei_cnaie/energy_infrastructure/PowerPlantsRenewGE1MW_NorthAmerica_201708.xlsx | Natural Resources Canada |  | 2017 | [5 empty] | 8.2485
| CAN | Canada | Penn Energy - Roseplain | CAN0008219 | 6.5 | 44.0616 | -79.1816 | Solar |  |  |  |  | Roseplain Solar Farm Partnership | Natural Resources Canada | ftp://ftp.maps.canada.ca/pub/nacei_cnaie/energy_infrastructure/PowerPlantsRenewGE1MW_NorthAmerica_201708.xlsx | Natural Resources Canada |  | 2017 | [5 empty] | 6.7019
| CAN | Canada | Penn Energy - S. Glengarry St. Lawrence-1 | CAN0008220 | 9.3 | 45.1066 | -74.6822 | Solar |  |  |  |  | South Glengarry Solar Farm Partnership | Natural Resources Canada | ftp://ftp.maps.canada.ca/pub/nacei_cnaie/energy_infrastructure/PowerPlantsRenewGE1MW_NorthAmerica_201708.xlsx | Natural Resources Canada |  | 2017 | [5 empty] | 9.5889
| CAN | Canada | Penn Energy - Vandorp | CAN0008221 | 10 | 43.9459 | -78.3877 | Solar |  |  |  |  | Port Hope Solar Farm Partnership | Natural Resources Canada | ftp://ftp.maps.canada.ca/pub/nacei_cnaie/energy_infrastructure/PowerPlantsRenewGE1MW_NorthAmerica_201708.xlsx | Natural Resources Canada |  | 2017 | [5 empty] | 10.3106
| CAN | Canada | Pennask | CAN0008620 | 15 | 49.9256 | -120.1093 | Wind |  |  |  |  | Zero Emissions Pennask | Natural Resources Canada | ftp://ftp.maps.canada.ca/pub/nacei_cnaie/energy_infrastructure/PowerPlantsRenewGE1MW_NorthAmerica_201708.xlsx | Natural Resources Canada | 69186 | 2017 | [5 empty] | 27.8618
| CAN | Canada | PentecÃ´te | CAN0008222 | 2 | 49.7858 | -67.157 | Hydro |  |  |  |  | Pouvoir Riverin Inc (SociÃ©tÃ© en Commandite) /Algonquin Power Fund (Canada)Â Inc | Natural Resources Canada | ftp://ftp.maps.canada.ca/pub/nacei_cnaie/energy_infrastructure/PowerPlantsRenewGE1MW_NorthAmerica_201708.xlsx | Natural Resources Canada | 20409 | 2017 | [5 empty] | 9.4834
| CAN | Canada | Perpetual Cleanpower Lindsay | CAN0008224 | 10 | 44.4307 | -78.694 | Solar |  |  |  |  | Lindsay Solar LP | Natural Resources Canada | ftp://ftp.maps.canada.ca/pub/nacei_cnaie/energy_infrastructure/PowerPlantsRenewGE1MW_NorthAmerica_201708.xlsx | Natural Resources Canada |  | 2017 | [5 empty] | 10.3106
| CAN | Canada | Perpetual Cleanpower Oro 4 Line | CAN0008225 | 10 | 44.5006 | -79.6133 | Solar |  |  |  |  | Oro-Medonte Solar Farm Inc | Natural Resources Canada | ftp://ftp.maps.canada.ca/pub/nacei_cnaie/energy_infrastructure/PowerPlantsRenewGE1MW_NorthAmerica_201708.xlsx | Natural Resources Canada |  | 2017 | [5 empty] | 10.3106
| CAN | Canada | Peter Sutherlan Sr. | CAN0008621 | 28 | 49.962 | -81.5226 | Hydro |  |  |  |  | Coral Rapids Power OPG | Natural Resources Canada | ftp://ftp.maps.canada.ca/pub/nacei_cnaie/energy_infrastructure/PowerPlantsRenewGE1MW_NorthAmerica_201708.xlsx | Natural Resources Canada | 67223 | 2017 | [5 empty] | 132.7674
| CAN | Canada | Peterborough Robert G. Lake | CAN0008226 | 8 | 44.3653 | -78.2928 | Hydro | [5 empty] | Natural Resources Canada | ftp://ftp.maps.canada.ca/pub/nacei_cnaie/energy_infrastructure/PowerPlantsRenewGE1MW_NorthAmerica_201708.xlsx | Natural Resources Canada |  | 2000 | [5 empty] | 37.9335
| CAN | Canada | Petites-Bergeronnes | CAN0008227 | 4.2 | 48.2614 | -69.6265 | Hydro |  |  |  |  | SociÃ©tÃ© d'Ã‰nergie Columbus Inc | Natural Resources Canada | ftp://ftp.maps.canada.ca/pub/nacei_cnaie/energy_infrastructure/PowerPlantsRenewGE1MW_NorthAmerica_201708.xlsx | Natural Resources Canada | 21519 | 2017 | [5 empty] | 19.9151
| CAN | Canada | Petty Harbour | CAN0008228 | 4.9 | 47.4654 | -52.7123 | Hydro | [5 empty] | Natural Resources Canada | ftp://ftp.maps.canada.ca/pub/nacei_cnaie/energy_infrastructure/PowerPlantsRenewGE1MW_NorthAmerica_201708.xlsx | Natural Resources Canada | 27712 | 2014 | [5 empty] | 23.2343
| CAN | Canada | Pickering A | CAN0002073 | 1084 | 43.8107 | -79.0689 | Nuclear | [5 empty] | Natural Resources Canada | http://ftp.maps.canada.ca/pub/nacei_cnaie/energy_infrastructure/PowerPlantsAllGE100MW_NorthAmerica_201708.xlsx | Natural Resources Canada | 29018 | 2017 | [5 empty] | 8188.7857
| CAN | Canada | Pickering B | CAN0002074 | 2160 | 43.8096 | -79.0639 | Nuclear | [5 empty] | Natural Resources Canada | http://ftp.maps.canada.ca/pub/nacei_cnaie/energy_infrastructure/PowerPlantsAllGE100MW_NorthAmerica_201708.xlsx | Natural Resources Canada | 64093 | 2017 | [5 empty] | 16317.1376
| CAN | Canada | Pierre-De Saurel | CAN0008622 | 24.6 | 45.967 | -72.9274 | Wind |  |  |  |  | Pierre-De Saurel MCR | Natural Resources Canada | ftp://ftp.maps.canada.ca/pub/nacei_cnaie/energy_infrastructure/PowerPlantsRenewGE1MW_NorthAmerica_201708.xlsx | Natural Resources Canada | 70168 | 2016 | [5 empty] | 45.6934
| CAN | Canada | Pierres Brook | CAN0008229 | 4.3 | 47.2884 | -52.821 | Hydro | [5 empty] | Natural Resources Canada | ftp://ftp.maps.canada.ca/pub/nacei_cnaie/energy_infrastructure/PowerPlantsRenewGE1MW_NorthAmerica_201708.xlsx | Natural Resources Canada | 27717 | 2014 | [5 empty] | 20.3893
| CAN | Canada | Pine Creek (Atlin) | CAN0008230 | 2.1 | 59.5825 | -133.6448 | Hydro |  |  |  |  | Xeitl LP | Natural Resources Canada | ftp://ftp.maps.canada.ca/pub/nacei_cnaie/energy_infrastructure/PowerPlantsRenewGE1MW_NorthAmerica_201708.xlsx | Natural Resources Canada |  | 2017 | [5 empty] | 9.9576
| CAN | Canada | Pine Falls | CAN0008231 | 84 | 50.5671 | -96.1783 | Hydro | [5 empty] | Natural Resources Canada | ftp://ftp.maps.canada.ca/pub/nacei_cnaie/energy_infrastructure/PowerPlantsRenewGE1MW_NorthAmerica_201708.xlsx | Natural Resources Canada | 25517 | 2017 | [5 empty] | 398.3022
| CAN | Canada | Pine Portage | CAN0002208 | 144 | 49.3074 | -88.3103 | Hydro | [5 empty] | Natural Resources Canada | http://ftp.maps.canada.ca/pub/nacei_cnaie/energy_infrastructure/PowerPlantsAllGE100MW_NorthAmerica_201708.xlsx | Natural Resources Canada | 29024 | 2017 | [5 empty] | 682.8038
| CAN | Canada | Pingston Creek | CAN0008233 | 45 | 50.5501 | -117.9484 | Hydro |  |  |  |  | TransAlta (50%) | Natural Resources Canada | ftp://ftp.maps.canada.ca/pub/nacei_cnaie/energy_infrastructure/PowerPlantsRenewGE1MW_NorthAmerica_201708.xlsx | Natural Resources Canada | 46007 | 2017 | [5 empty] | 213.3762
| CAN | Canada | Plateau I / II | CAN0008234 | 18 | 44.247 | -80.3944 | Wind |  |  |  |  | Plateau Wind LP | Natural Resources Canada | ftp://ftp.maps.canada.ca/pub/nacei_cnaie/energy_infrastructure/PowerPlantsRenewGE1MW_NorthAmerica_201708.xlsx | Natural Resources Canada |  | 2016 | [5 empty] | 33.4342
| CAN | Canada | Plateau III | CAN0008235 | 9 | 44.1886 | -80.3088 | Wind |  |  |  |  | Plateau Wind LP | Natural Resources Canada | ftp://ftp.maps.canada.ca/pub/nacei_cnaie/energy_infrastructure/PowerPlantsRenewGE1MW_NorthAmerica_201708.xlsx | Natural Resources Canada |  | 2016 | [5 empty] | 16.7171
| CAN | Canada | Pocaterra | CAN0008236 | 15 | 50.6993 | -115.1194 | Hydro |  |  |  |  | TransAlta (100%) | Natural Resources Canada | ftp://ftp.maps.canada.ca/pub/nacei_cnaie/energy_infrastructure/PowerPlantsRenewGE1MW_NorthAmerica_201708.xlsx | Natural Resources Canada | 34866 | 2017 | [5 empty] | 71.1254
| CAN | Canada | Point Aconi | CAN0002075 | 171 | 46.3216 | -60.3295 | Coal | [5 empty] | Natural Resources Canada | http://ftp.maps.canada.ca/pub/nacei_cnaie/energy_infrastructure/PowerPlantsAllGE100MW_NorthAmerica_201708.xlsx | Natural Resources Canada | 28506 | 2017 | [5 empty] | 1132.4988
| CAN | Canada | Point Aconi Wind Project | CAN0008623 | 1.9 | 46.322 | -60.32 | Wind |  |  |  |  | Celtic Current | Natural Resources Canada | ftp://ftp.maps.canada.ca/pub/nacei_cnaie/energy_infrastructure/PowerPlantsRenewGE1MW_NorthAmerica_201708.xlsx | Natural Resources Canada |  | 2016 | [5 empty] | 3.5292
| CAN | Canada | Point Lepreau | CAN0002076 | 660 | 45.0686 | -66.4543 | Nuclear | [5 empty] | Natural Resources Canada | http://ftp.maps.canada.ca/pub/nacei_cnaie/energy_infrastructure/PowerPlantsAllGE100MW_NorthAmerica_201708.xlsx | Natural Resources Canada | 27406 | 2017 | [5 empty] | 4985.7921
| CAN | Canada | Point Tupper | CAN0008237 | 23.4 | 45.572 | -61.3112 | Wind | [5 empty] | Natural Resources Canada | ftp://ftp.maps.canada.ca/pub/nacei_cnaie/energy_infrastructure/PowerPlantsRenewGE1MW_NorthAmerica_201708.xlsx | Natural Resources Canada | 58036 | 2016 | [5 empty] | 43.4645
| CAN | Canada | Point Tupper | CAN0002077 | 154 | 45.587 | -61.3483 | Coal | [5 empty] | Natural Resources Canada | http://ftp.maps.canada.ca/pub/nacei_cnaie/energy_infrastructure/PowerPlantsAllGE100MW_NorthAmerica_201708.xlsx | Natural Resources Canada | 28507 | 2017 | [5 empty] | 1019.9112
| CAN | Canada | Pointe du Bois | CAN0008238 | 75 | 50.2981 | -95.5481 | Hydro | [5 empty] | Natural Resources Canada | ftp://ftp.maps.canada.ca/pub/nacei_cnaie/energy_infrastructure/PowerPlantsRenewGE1MW_NorthAmerica_201708.xlsx | Natural Resources Canada | 37141 | 2017 | [5 empty] | 355.627
| CAN | Canada | Pointes aux Roches | CAN0008239 | 48.6 | 42.2841 | -82.5284 | Wind |  |  |  |  | Pointe-aux-Roches Wind LP | Natural Resources Canada | ftp://ftp.maps.canada.ca/pub/nacei_cnaie/energy_infrastructure/PowerPlantsRenewGE1MW_NorthAmerica_201708.xlsx | Natural Resources Canada | 61695 | 2016 | [5 empty] | 90.2724
| CAN | Canada | Pont-Arnaud | CAN0008240 | 8 | 48.4069 | -71.1232 | Hydro |  |  |  |  | Ville de SaguenayÂ /Hydro-JonquiÃ¨re | Natural Resources Canada | ftp://ftp.maps.canada.ca/pub/nacei_cnaie/energy_infrastructure/PowerPlantsRenewGE1MW_NorthAmerica_201708.xlsx | Natural Resources Canada | 22667 | 2017 | [5 empty] | 37.9335
| CAN | Canada | Poplar Creek | CAN0002078 | 360 | 57.008 | -111.4868 | Gas |  |  |  |  | TransAlta | Natural Resources Canada | http://ftp.maps.canada.ca/pub/nacei_cnaie/energy_infrastructure/PowerPlantsAllGE100MW_NorthAmerica_201708.xlsx | Natural Resources Canada | 33928 | 2017 | [5 empty] | 1116.3122
| CAN | Canada | Poplar River | CAN0002079 | 582 | 49.0579 | -105.4851 | Coal |  |  |  |  | Saskatchewan Power Corp | Natural Resources Canada | http://ftp.maps.canada.ca/pub/nacei_cnaie/energy_infrastructure/PowerPlantsAllGE100MW_NorthAmerica_201708.xlsx | Natural Resources Canada | 32153 | 2016 | [5 empty] | 3854.4695
| CAN | Canada | Port Alice | CAN0008241 | 26.1 | 50.3839 | -127.4509 | Biomass |  |  |  |  | Neucel | Natural Resources Canada | ftp://ftp.maps.canada.ca/pub/nacei_cnaie/energy_infrastructure/PowerPlantsRenewGE1MW_NorthAmerica_201708.xlsx | Natural Resources Canada | 36715 | 2000 | [5 empty] | 48.4514
| CAN | Canada | Port Alma | CAN0002209 | 101.2 | 42.1839 | -82.2851 | Wind |  |  |  |  | Kruger Energy Port Alma LP | Natural Resources Canada | http://ftp.maps.canada.ca/pub/nacei_cnaie/energy_infrastructure/PowerPlantsAllGE100MW_NorthAmerica_201708.xlsx | Natural Resources Canada | 55234 | 2016 | [5 empty] | 187.9746
| CAN | Canada | Port Dover / Nanticoke | CAN0002210 | 104.4 | 42.8392 | -80.0274 | Wind |  |  |  |  | Capital Power (PDN) LP | Natural Resources Canada | http://ftp.maps.canada.ca/pub/nacei_cnaie/energy_infrastructure/PowerPlantsAllGE100MW_NorthAmerica_201708.xlsx | Natural Resources Canada | 61801 | 2016 | [5 empty] | 193.9184
| CAN | Canada | Port Hawkesbury | CAN0008244 | 60 | 45.5982 | -61.3601 | Biomass |  |  |  |  | Nova Scotia Power Inc | Natural Resources Canada | ftp://ftp.maps.canada.ca/pub/nacei_cnaie/energy_infrastructure/PowerPlantsRenewGE1MW_NorthAmerica_201708.xlsx | Natural Resources Canada | 33762 | 2017 | [5 empty] | 111.3826
| CAN | Canada | Port Ryerse | CAN0008245 | 10 | 42.7677 | -80.2521 | Wind |  |  |  |  | Boralex | Natural Resources Canada | ftp://ftp.maps.canada.ca/pub/nacei_cnaie/energy_infrastructure/PowerPlantsRenewGE1MW_NorthAmerica_201708.xlsx | Natural Resources Canada | 68695 | 2016 | [5 empty] | 18.5746
| CAN | Canada | Porters Lake Wind Power Project | CAN0008624 | 3.2 | 44.725 | -63.3569 | Wind |  |  |  |  | Watts Wind | Natural Resources Canada | ftp://ftp.maps.canada.ca/pub/nacei_cnaie/energy_infrastructure/PowerPlantsRenewGE1MW_NorthAmerica_201708.xlsx | Natural Resources Canada |  | 2016 | [5 empty] | 5.9439
| CAN | Canada | Portlands | CAN0002080 | 624 | 43.6495 | -79.3311 | Gas |  |  |  |  | Portlands Energy Centre LP | Natural Resources Canada | http://ftp.maps.canada.ca/pub/nacei_cnaie/energy_infrastructure/PowerPlantsAllGE100MW_NorthAmerica_201708.xlsx | Natural Resources Canada | 50656 | 2017 | [5 empty] | 1934.9412
| CAN | Canada | Portneuf-1 (Chute du 4 Milles) | CAN0008246 | 7.5 | 48.6585 | -69.1325 | Hydro |  |  |  |  | Innergex (SociÃ©tÃ© en Commandite)/Innergex Inc | Natural Resources Canada | ftp://ftp.maps.canada.ca/pub/nacei_cnaie/energy_infrastructure/PowerPlantsRenewGE1MW_NorthAmerica_201708.xlsx | Natural Resources Canada | 38130 | 2017 | [5 empty] | 35.5627
| CAN | Canada | Portneuf-2 (Chute Phillias) | CAN0008247 | 11.7 | 48.6548 | -69.1762 | Hydro |  |  |  |  | Innergex (SociÃ©tÃ© en Commandite)/Innergex Inc | Natural Resources Canada | ftp://ftp.maps.canada.ca/pub/nacei_cnaie/energy_infrastructure/PowerPlantsRenewGE1MW_NorthAmerica_201708.xlsx | Natural Resources Canada | 38129 | 2017 | [5 empty] | 55.4778
| CAN | Canada | Portneuf-3 (Les Crans SerrÃ©s) | CAN0008248 | 8.7 | 48.6913 | -69.3389 | Hydro |  |  |  |  | Innergex (SociÃ©tÃ© en Commandite)/Innergex Inc | Natural Resources Canada | ftp://ftp.maps.canada.ca/pub/nacei_cnaie/energy_infrastructure/PowerPlantsRenewGE1MW_NorthAmerica_201708.xlsx | Natural Resources Canada | 38126 | 2017 | [5 empty] | 41.2527
| CAN | Canada | Powell Lake | CAN0008249 | 38 | 49.8723 | -124.5577 | Hydro | [5 empty] | Natural Resources Canada | ftp://ftp.maps.canada.ca/pub/nacei_cnaie/energy_infrastructure/PowerPlantsRenewGE1MW_NorthAmerica_201708.xlsx | Natural Resources Canada |  | 2017 | [5 empty] | 180.1843
| CAN | Canada | Powell River | CAN0008250 | 48 | 49.8731 | -124.5544 | Biomass | [5 empty] | Natural Resources Canada | ftp://ftp.maps.canada.ca/pub/nacei_cnaie/energy_infrastructure/PowerPlantsRenewGE1MW_NorthAmerica_201708.xlsx | Natural Resources Canada |  | 2017 | [5 empty] | 89.1061
| CAN | Canada | PremiÃ¨re-Chute | CAN0002211 | 131 | 47.6007 | -79.4524 | Hydro |  |  |  |  | Hydro-QuÃ©bec | Natural Resources Canada | http://ftp.maps.canada.ca/pub/nacei_cnaie/energy_infrastructure/PowerPlantsAllGE100MW_NorthAmerica_201708.xlsx | Natural Resources Canada | 22664 | 2017 | [5 empty] | 621.1618
| CAN | Canada | Primrose | CAN1060725 | 85 | 54.6963 | -110.7238 | Gas |  |  |  | 1998 | Hydro Quebec | Canadian Power Plant Database | http://www.cbc.ca/news2/interactives/database-cdnpowerplants/?appSession=37157089528396396394056638291117802843348425060575648208153793135366829336033758248443548607051384464831349653596564231536607108 | WRI | 40047 | [6 empty] | 263.5737
| CAN | Canada | Prince | CAN0002212 | 189 | 46.6126 | -84.4792 | Wind |  |  |  |  | Brookfield Power Wind Prince LP | Natural Resources Canada | http://ftp.maps.canada.ca/pub/nacei_cnaie/energy_infrastructure/PowerPlantsAllGE100MW_NorthAmerica_201708.xlsx | Natural Resources Canada |  | 2016 | [5 empty] | 351.0592
| CAN | Canada | Prince George Pulp and Paper Mill | CAN0008253 | 60 | 53.9218 | -122.6851 | Biomass |  |  |  |  | Canadian Forest Products Ltd | Natural Resources Canada | ftp://ftp.maps.canada.ca/pub/nacei_cnaie/energy_infrastructure/PowerPlantsRenewGE1MW_NorthAmerica_201708.xlsx | Natural Resources Canada |  | 2017 | [5 empty] | 111.3826
| CAN | Canada | Proof Line | CAN0008254 | 6.6 | 43.1571 | -82.0184 | Wind | [5 empty] | Natural Resources Canada | ftp://ftp.maps.canada.ca/pub/nacei_cnaie/energy_infrastructure/PowerPlantsRenewGE1MW_NorthAmerica_201708.xlsx | Natural Resources Canada | 69203 | 2016 | [5 empty] | 12.2592
| CAN | Canada | Providence Bay | CAN0008255 | 1.6 | 45.7291 | -82.295 | Wind |  |  |  |  | Schneider Power Providence Bay Inc | Natural Resources Canada | ftp://ftp.maps.canada.ca/pub/nacei_cnaie/energy_infrastructure/PowerPlantsRenewGE1MW_NorthAmerica_201708.xlsx | Natural Resources Canada |  | 2016 | [5 empty] | 2.9719
| CAN | Canada | Ptarmigan Creek | CAN0008256 | 3.3 | 53.6785 | -120.911 | Hydro |  |  |  |  | Synex (11%) | Natural Resources Canada | ftp://ftp.maps.canada.ca/pub/nacei_cnaie/energy_infrastructure/PowerPlantsRenewGE1MW_NorthAmerica_201708.xlsx | Natural Resources Canada | 31567 | 2017 | [5 empty] | 15.6476
| CAN | Canada | Pubnico Point 1 / 2 | CAN0008257 | 30.6 | 43.603 | -65.8038 | Wind | [5 empty] | Natural Resources Canada | ftp://ftp.maps.canada.ca/pub/nacei_cnaie/energy_infrastructure/PowerPlantsRenewGE1MW_NorthAmerica_201708.xlsx | Natural Resources Canada | 51013 | 2016 | [5 empty] | 56.8382
| CAN | Canada | Puntledge | CAN0008258 | 24 | 49.665 | -125.0939 | Hydro |  |  |  |  | BC Hydro | Natural Resources Canada | ftp://ftp.maps.canada.ca/pub/nacei_cnaie/energy_infrastructure/PowerPlantsRenewGE1MW_NorthAmerica_201708.xlsx | Natural Resources Canada | 14178 | 2017 | [5 empty] | 113.8006
| CAN | Canada | PÃ©ribonka | CAN0002207 | 385 | 49.5077 | -71.1824 | Hydro |  |  |  |  | Hydro-QuÃ©bec | Natural Resources Canada | http://ftp.maps.canada.ca/pub/nacei_cnaie/energy_infrastructure/PowerPlantsAllGE100MW_NorthAmerica_201708.xlsx | Natural Resources Canada |  | 2017 | [5 empty] | 1825.5517
| CAN | Canada | Quality Wind | CAN0002213 | 142.2 | 55.1846 | -120.8547 | Wind |  |  |  |  | Capital Power | Natural Resources Canada | http://ftp.maps.canada.ca/pub/nacei_cnaie/energy_infrastructure/PowerPlantsAllGE100MW_NorthAmerica_201708.xlsx | Natural Resources Canada | 58039 | 2016 | [5 empty] | 264.1302
| CAN | Canada | Queen Elizabeth | CAN0002081 | 634 | 52.0944 | -106.705 | Gas |  |  |  |  | Saskatchewan Power Corp | Natural Resources Canada | http://ftp.maps.canada.ca/pub/nacei_cnaie/energy_infrastructure/PowerPlantsAllGE100MW_NorthAmerica_201708.xlsx | Natural Resources Canada | 32152 | 2016 | [5 empty] | 1965.9498
| CAN | Canada | Quixote | CAN0008260 | 2.3 | 44.2734 | -81.5794 | Wind |  |  |  |  | Quixote One Wind Energy Corp | Natural Resources Canada | ftp://ftp.maps.canada.ca/pub/nacei_cnaie/energy_infrastructure/PowerPlantsRenewGE1MW_NorthAmerica_201708.xlsx | Natural Resources Canada |  | 2017 | [5 empty] | 4.2721
| CAN | Canada | RSP-2 | CAN0008307 | 6.5 | 48.7319 | -69.1706 | Hydro |  |  |  |  | Fiducie Boralex Ã‰nergie/Boralex Inc | Natural Resources Canada | ftp://ftp.maps.canada.ca/pub/nacei_cnaie/energy_infrastructure/PowerPlantsRenewGE1MW_NorthAmerica_201708.xlsx | Natural Resources Canada |  | 2017 | [5 empty] | 30.821
| CAN | Canada | RSP-3 | CAN0008308 | 5.3 | 48.7351 | -69.0648 | Hydro |  |  |  |  | Fiducie Boralex Ã‰nergie/Boralex Inc | Natural Resources Canada | ftp://ftp.maps.canada.ca/pub/nacei_cnaie/energy_infrastructure/PowerPlantsRenewGE1MW_NorthAmerica_201708.xlsx | Natural Resources Canada |  | 2017 | [5 empty] | 25.131
| CAN | Canada | Ragged Chute | CAN0008261 | 6.6 | 47.2763 | -79.6714 | Hydro |  |  |  |  | Ragged Chute Energy Inc | Natural Resources Canada | ftp://ftp.maps.canada.ca/pub/nacei_cnaie/energy_infrastructure/PowerPlantsRenewGE1MW_NorthAmerica_201708.xlsx | Natural Resources Canada | 16880 | 2017 | [5 empty] | 31.2952
| CAN | Canada | Ragged Rapids | CAN0008262 | 8 | 45.018 | -79.6883 | Hydro | [5 empty] | Natural Resources Canada | ftp://ftp.maps.canada.ca/pub/nacei_cnaie/energy_infrastructure/PowerPlantsRenewGE1MW_NorthAmerica_201708.xlsx | Natural Resources Canada | 29031 | 2017 | [5 empty] | 37.9335
| CAN | Canada | Raging River 2 | CAN0008263 | 8 | 50.3884 | -127.2335 | Hydro |  |  |  |  | Aquila Infrastructure | Natural Resources Canada | ftp://ftp.maps.canada.ca/pub/nacei_cnaie/energy_infrastructure/PowerPlantsRenewGE1MW_NorthAmerica_201708.xlsx | Natural Resources Canada | 56211 | 2017 | [5 empty] | 37.9335
| CAN | Canada | Raglan Mine | CAN0008264 | 3 | 61.7028 | -73.6762 | Wind |  |  |  |  | Glencore | Natural Resources Canada | ftp://ftp.maps.canada.ca/pub/nacei_cnaie/energy_infrastructure/PowerPlantsRenewGE1MW_NorthAmerica_201708.xlsx | Natural Resources Canada |  | 2016 | [5 empty] | 5.5724
| CAN | Canada | Rainbow Lake A | CAN1060737 | 88 | 58.4471 | -119.2383 | Gas |  |  |  | 1961 | SaskPower | Canadian Power Plant Database | http://www.cbc.ca/news2/interactives/database-cdnpowerplants/?appSession=37157089528396396394056638291117802843348425060575648208153793135366829336033758248443548607051384464831349653596564231536607108 | GEODB | 46790 | [6 empty] | 272.8763
| CAN | Canada | Rainbow Lake B | CAN1060738 | 90 | 58.4471 | -119.2383 | Gas |  |  |  | 1999 | ATCO | Canadian Power Plant Database | http://www.cbc.ca/news2/interactives/database-cdnpowerplants/?appSession=37157089528396396394056638291117802843348425060575648208153793135366829336033758248443548607051384464831349653596564231536607108 | GEODB | 56051 | [6 empty] | 279.0781
| CAN | Canada | Raleigh | CAN0008265 | 78 | 42.2743 | -82.1824 | Wind |  |  |  |  | Terraform Iwg Ontario Holdings LLC | Natural Resources Canada | ftp://ftp.maps.canada.ca/pub/nacei_cnaie/energy_infrastructure/PowerPlantsRenewGE1MW_NorthAmerica_201708.xlsx | Natural Resources Canada |  | 2016 | [5 empty] | 144.8816
| CAN | Canada | Ramore | CAN0008266 | 8 | 48.4393 | -80.3256 | Solar |  |  |  |  | New Ospvf 11 LP | Natural Resources Canada | ftp://ftp.maps.canada.ca/pub/nacei_cnaie/energy_infrastructure/PowerPlantsRenewGE1MW_NorthAmerica_201708.xlsx | Natural Resources Canada |  | 2017 | [5 empty] | 8.2485
| CAN | Canada | Ranney Falls | CAN0008267 | 10 | 44.2921 | -77.802 | Hydro | [5 empty] | Natural Resources Canada | ftp://ftp.maps.canada.ca/pub/nacei_cnaie/energy_infrastructure/PowerPlantsRenewGE1MW_NorthAmerica_201708.xlsx | Natural Resources Canada | 29029 | 2017 | [5 empty] | 47.4169
| CAN | Canada | Rapide-2 | CAN0008268 | 67 | 47.9336 | -78.5761 | Hydro |  |  |  |  | Hydro-QuÃ©bec | Natural Resources Canada | ftp://ftp.maps.canada.ca/pub/nacei_cnaie/energy_infrastructure/PowerPlantsRenewGE1MW_NorthAmerica_201708.xlsx | Natural Resources Canada |  | 2017 | [5 empty] | 317.6934
| CAN | Canada | Rapide-7 | CAN0008269 | 67 | 47.7685 | -78.3102 | Hydro |  |  |  |  | Hydro-QuÃ©bec | Natural Resources Canada | ftp://ftp.maps.canada.ca/pub/nacei_cnaie/energy_infrastructure/PowerPlantsRenewGE1MW_NorthAmerica_201708.xlsx | Natural Resources Canada | 22675 | 2017 | [5 empty] | 317.6934
| CAN | Canada | Rapide-Blanc | CAN0002214 | 204 | 47.7964 | -72.9735 | Hydro |  |  |  |  | Hydro-QuÃ©bec | Natural Resources Canada | http://ftp.maps.canada.ca/pub/nacei_cnaie/energy_infrastructure/PowerPlantsAllGE100MW_NorthAmerica_201708.xlsx | Natural Resources Canada | 22670 | 2017 | [5 empty] | 967.3053
| CAN | Canada | Rapide-des-CÅ“urs | CAN0008271 | 76 | 47.7866 | -73.3753 | Hydro |  |  |  |  | Hydro-QuÃ©bec | Natural Resources Canada | ftp://ftp.maps.canada.ca/pub/nacei_cnaie/energy_infrastructure/PowerPlantsRenewGE1MW_NorthAmerica_201708.xlsx | Natural Resources Canada | 54302 | 2017 | [5 empty] | 360.3687
| CAN | Canada | Rapides-Farmer | CAN0002217 | 104 | 45.4989 | -75.7632 | Hydro |  |  |  |  | Hydro-QuÃ©bec | Natural Resources Canada | http://ftp.maps.canada.ca/pub/nacei_cnaie/energy_infrastructure/PowerPlantsAllGE100MW_NorthAmerica_201708.xlsx | Natural Resources Canada | 22673 | 2017 | [5 empty] | 493.1361
| CAN | Canada | Rapides-des-CÃ¨dres | CAN0008272 | 9.3 | 46.1009 | -75.648 | Hydro |  |  |  |  | Ã‰nergie La LiÃ¨vre SEC | Natural Resources Canada | ftp://ftp.maps.canada.ca/pub/nacei_cnaie/energy_infrastructure/PowerPlantsRenewGE1MW_NorthAmerica_201708.xlsx | Natural Resources Canada | 52372 | 2017 | [5 empty] | 44.0977
| CAN | Canada | Rapides-des-Quinze | CAN0002216 | 103 | 47.5906 | -79.2944 | Hydro |  |  |  |  | Hydro-QuÃ©bec | Natural Resources Canada | http://ftp.maps.canada.ca/pub/nacei_cnaie/energy_infrastructure/PowerPlantsAllGE100MW_NorthAmerica_201708.xlsx | Natural Resources Canada | 22669 | 2017 | [5 empty] | 488.3944
| CAN | Canada | Rapides-des-ÃŽles | CAN0002215 | 176 | 47.5768 | -79.3546 | Hydro |  |  |  |  | Hydro-QuÃ©bec | Natural Resources Canada | http://ftp.maps.canada.ca/pub/nacei_cnaie/energy_infrastructure/PowerPlantsAllGE100MW_NorthAmerica_201708.xlsx | Natural Resources Canada | 22672 | 2017 | [5 empty] | 834.5379
| CAN | Canada | Rattle Brook | CAN0008276 | 4 | 49.8876 | -56.8359 | Hydro | [5 empty] | Natural Resources Canada | ftp://ftp.maps.canada.ca/pub/nacei_cnaie/energy_infrastructure/PowerPlantsRenewGE1MW_NorthAmerica_201708.xlsx | Natural Resources Canada | 12856 | 2000 | [5 empty] | 18.9668
| CAN | Canada | Rattling Brook | CAN0008277 | 15.1 | 49.0675 | -55.298 | Hydro | [5 empty] | Natural Resources Canada | ftp://ftp.maps.canada.ca/pub/nacei_cnaie/energy_infrastructure/PowerPlantsRenewGE1MW_NorthAmerica_201708.xlsx | Natural Resources Canada | 27720 | 2014 | [5 empty] | 71.5996
| CAN | Canada | Ravenswood | CAN0008278 | 9.9 | 43.1751 | -81.9812 | Wind | [5 empty] | Natural Resources Canada | ftp://ftp.maps.canada.ca/pub/nacei_cnaie/energy_infrastructure/PowerPlantsRenewGE1MW_NorthAmerica_201708.xlsx | Natural Resources Canada | 58028 | 2016 | [5 empty] | 18.3888
| CAN | Canada | Rawdon | CAN0008279 | 2.5 | 46.0458 | -73.7294 | Hydro |  |  |  |  | Algonquin Power | Natural Resources Canada | ftp://ftp.maps.canada.ca/pub/nacei_cnaie/energy_infrastructure/PowerPlantsRenewGE1MW_NorthAmerica_201708.xlsx | Natural Resources Canada | 32861 | 2017 | [5 empty] | 11.8542
| CAN | Canada | Raylight | CAN0008280 | 10 | 44.6982 | -79.8423 | Solar |  |  |  |  | Concord Raylight Partnership | Natural Resources Canada | ftp://ftp.maps.canada.ca/pub/nacei_cnaie/energy_infrastructure/PowerPlantsRenewGE1MW_NorthAmerica_201708.xlsx | Natural Resources Canada | 68415 | 2017 | [5 empty] | 10.3106
| CAN | Canada | Raymond | CAN0008281 | 18 | 49.4071 | -112.6924 | Hydro | [5 empty] | Natural Resources Canada | ftp://ftp.maps.canada.ca/pub/nacei_cnaie/energy_infrastructure/PowerPlantsRenewGE1MW_NorthAmerica_201708.xlsx | Natural Resources Canada | 23367 | 2012 | [5 empty] | 85.3505
| CAN | Canada | Rayner | CAN0008282 | 46 | 46.4337 | -83.3838 | Hydro |  |  |  |  | Brookfield Renewable Power Inc | Natural Resources Canada | ftp://ftp.maps.canada.ca/pub/nacei_cnaie/energy_infrastructure/PowerPlantsRenewGE1MW_NorthAmerica_201708.xlsx | Natural Resources Canada | 28984 | 2017 | [5 empty] | 218.1179
| CAN | Canada | Red Lily | CAN0008283 | 26.4 | 50.1919 | -101.7433 | Wind |  |  |  |  | Algonquin Power | Natural Resources Canada | ftp://ftp.maps.canada.ca/pub/nacei_cnaie/energy_infrastructure/PowerPlantsRenewGE1MW_NorthAmerica_201708.xlsx | Natural Resources Canada | 59044 | 2016 | [5 empty] | 49.0368
| CAN | Canada | Red Rock Falls | CAN0008284 | 41 | 46.315 | -83.2905 | Hydro |  |  |  |  | Brookfield Renewable Power Inc | Natural Resources Canada | ftp://ftp.maps.canada.ca/pub/nacei_cnaie/energy_infrastructure/PowerPlantsRenewGE1MW_NorthAmerica_201708.xlsx | Natural Resources Canada | 29028 | 2017 | [5 empty] | 194.4094
| CAN | Canada | RenÃ©-LÃ©vesque (Manic-3) | CAN0002218 | 1326 | 49.7408 | -68.5945 | Hydro |  |  |  |  | Hydro-QuÃ©bec | Natural Resources Canada | http://ftp.maps.canada.ca/pub/nacei_cnaie/energy_infrastructure/PowerPlantsAllGE100MW_NorthAmerica_201708.xlsx | Natural Resources Canada |  | 2017 | [5 empty] | 6287.4846
| CAN | Canada | Revelstoke | CAN0002219 | 2480 | 51.0486 | -118.1939 | Hydro |  |  |  |  | BC Hydro | Natural Resources Canada | http://ftp.maps.canada.ca/pub/nacei_cnaie/energy_infrastructure/PowerPlantsAllGE100MW_NorthAmerica_201708.xlsx | Natural Resources Canada | 14180 | 2017 | [5 empty] | 11759.3981
| CAN | Canada | Revelstoke District | CAN0008287 | 1.5 | 50.9866 | -118.1976 | Biomass |  |  |  |  | City of Revelstoke | Natural Resources Canada | ftp://ftp.maps.canada.ca/pub/nacei_cnaie/energy_infrastructure/PowerPlantsRenewGE1MW_NorthAmerica_201708.xlsx | Natural Resources Canada |  | 2015 | [5 empty] | 2.7846
| CAN | Canada | Richardson | CAN0008288 | 10 | 42.2364 | -82.4566 | Wind | [5 empty] | Natural Resources Canada | ftp://ftp.maps.canada.ca/pub/nacei_cnaie/energy_infrastructure/PowerPlantsRenewGE1MW_NorthAmerica_201708.xlsx | Natural Resources Canada | 61813 | 2016 | [5 empty] | 18.5746
| CAN | Canada | Rideau Falls | CAN0008289 | 2 | 45.4422 | -75.6959 | Hydro |  |  |  |  | Fortis Generation East LP | Natural Resources Canada | ftp://ftp.maps.canada.ca/pub/nacei_cnaie/energy_infrastructure/PowerPlantsRenewGE1MW_NorthAmerica_201708.xlsx | Natural Resources Canada |  | 2017 | [5 empty] | 9.4834
| CAN | Canada | Ridge | CAN0008290 | 3.5 | 44.5538 | -65.583 | Hydro | [5 empty] | Natural Resources Canada | ftp://ftp.maps.canada.ca/pub/nacei_cnaie/energy_infrastructure/PowerPlantsRenewGE1MW_NorthAmerica_201708.xlsx | Natural Resources Canada | 28509 | 2000 | [5 empty] | 16.5959
| CAN | Canada | Rimouski (La Pulpe) | CAN0008291 | 3.7 | 48.4112 | -68.5532 | Hydro |  |  |  |  | Fiducie Boralex Ã‰nergie/Boralex Inc | Natural Resources Canada | ftp://ftp.maps.canada.ca/pub/nacei_cnaie/energy_infrastructure/PowerPlantsRenewGE1MW_NorthAmerica_201708.xlsx | Natural Resources Canada | 45256 | 2017 | [5 empty] | 17.5443
| CAN | Canada | Ripley | CAN0008292 | 76 | 44.0524 | -81.6558 | Wind |  |  |  |  | Suncor Energy Products Inc & Acciona Wind Energy Canada Inc | Natural Resources Canada | ftp://ftp.maps.canada.ca/pub/nacei_cnaie/energy_infrastructure/PowerPlantsRenewGE1MW_NorthAmerica_201708.xlsx | Natural Resources Canada | 55236 | 2016 | [5 empty] | 141.1667
| CAN | Canada | RiviÃ¨re du Moulin 1 | CAN0002220 | 150 | 47.9745 | -71.0996 | Wind |  |  |  |  | EDF Energies Nouvelles | Natural Resources Canada | http://ftp.maps.canada.ca/pub/nacei_cnaie/energy_infrastructure/PowerPlantsAllGE100MW_NorthAmerica_201708.xlsx | Natural Resources Canada | 58349 | 2016 | [5 empty] | 278.6184
| CAN | Canada | RiviÃ¨re du Moulin 2 | CAN0002221 | 200 | 47.997 | -71.056 | Wind |  |  |  |  | EDF Energies Nouvelles | Natural Resources Canada | http://ftp.maps.canada.ca/pub/nacei_cnaie/energy_infrastructure/PowerPlantsAllGE100MW_NorthAmerica_201708.xlsx | Natural Resources Canada | 58349 | 2016 | [5 empty] | 371.4912
| CAN | Canada | RiviÃ¨re-des-Prairies | CAN0008295 | 54 | 45.5895 | -73.6572 | Hydro |  |  |  |  | Hydro-QuÃ©bec | Natural Resources Canada | ftp://ftp.maps.canada.ca/pub/nacei_cnaie/energy_infrastructure/PowerPlantsRenewGE1MW_NorthAmerica_201708.xlsx | Natural Resources Canada | 22671 | 2017 | [5 empty] | 256.0514
| CAN | Canada | RiviÃ¨re-du-Loup | CAN0008296 | 2.6 | 47.8305 | -69.53 | Hydro |  |  |  |  | Algonquin Power | Natural Resources Canada | ftp://ftp.maps.canada.ca/pub/nacei_cnaie/energy_infrastructure/PowerPlantsRenewGE1MW_NorthAmerica_201708.xlsx | Natural Resources Canada |  | 2017 | [5 empty] | 12.3284
| CAN | Canada | Robert H Saunders | CAN0002222 | 1045 | 45.0088 | -74.7905 | Hydro | [5 empty] | Natural Resources Canada | http://ftp.maps.canada.ca/pub/nacei_cnaie/energy_infrastructure/PowerPlantsAllGE100MW_NorthAmerica_201708.xlsx | Natural Resources Canada | 29030 | 2017 | [5 empty] | 4955.069
| CAN | Canada | Robert O. Pickard | CAN0008298 | 2.4 | 45.4625 | -75.5875 | Biomass | [5 empty] | Natural Resources Canada | ftp://ftp.maps.canada.ca/pub/nacei_cnaie/energy_infrastructure/PowerPlantsRenewGE1MW_NorthAmerica_201708.xlsx | Natural Resources Canada | 46517 | 2015 | [5 empty] | 4.4553
| CAN | Canada | Robert-Bourassa | CAN0002223 | 5616 | 53.7818 | -77.5305 | Hydro |  |  |  |  | Hydro-QuÃ©bec | Natural Resources Canada | http://ftp.maps.canada.ca/pub/nacei_cnaie/energy_infrastructure/PowerPlantsAllGE100MW_NorthAmerica_201708.xlsx | Natural Resources Canada | 22636 | 2017 | [5 empty] | 26629.3468
| CAN | Canada | Rocher-de-Grand-MÃ¨re | CAN0002224 | 230 | 46.6139 | -72.6751 | Hydro |  |  |  |  | Hydroelectric | Natural Resources Canada | http://ftp.maps.canada.ca/pub/nacei_cnaie/energy_infrastructure/PowerPlantsAllGE100MW_NorthAmerica_201708.xlsx | Natural Resources Canada | 54300 | 2017 | [5 empty] | 1090.5893
| CAN | Canada | Rock Forest | CAN0008301 | 2.9 | 45.3418 | -71.9935 | Hydro |  |  |  |  | Ville de Sherbrooke /Hydro Sherbrooke | Natural Resources Canada | ftp://ftp.maps.canada.ca/pub/nacei_cnaie/energy_infrastructure/PowerPlantsRenewGE1MW_NorthAmerica_201708.xlsx | Natural Resources Canada | 22697 | 2017 | [5 empty] | 13.7509
| CAN | Canada | Rocky Pond | CAN0008302 | 3.3 | 47.2104 | -52.895 | Hydro | [5 empty] | Natural Resources Canada | ftp://ftp.maps.canada.ca/pub/nacei_cnaie/energy_infrastructure/PowerPlantsRenewGE1MW_NorthAmerica_201708.xlsx | Natural Resources Canada | 27719 | 2014 | [5 empty] | 15.6476
| CAN | Canada | Romaine-1 | CAN0002225 | 270 | 50.3854 | -63.2607 | Hydro | [5 empty] | Natural Resources Canada | http://ftp.maps.canada.ca/pub/nacei_cnaie/energy_infrastructure/PowerPlantsAllGE100MW_NorthAmerica_201708.xlsx | Natural Resources Canada | 49987 | 2017 | [5 empty] | 1280.2571
| CAN | Canada | Romaine-2 | CAN0002226 | 640 | 50.6246 | -63.1941 | Hydro |  |  |  |  | Hydro-QuÃ©bec | Natural Resources Canada | http://ftp.maps.canada.ca/pub/nacei_cnaie/energy_infrastructure/PowerPlantsAllGE100MW_NorthAmerica_201708.xlsx | Natural Resources Canada | 55841 | 2017 | [5 empty] | 3034.6834
| CAN | Canada | Roncevaux | CAN0008625 | 74.8 | 48.1381 | -67.4388 | Wind |  |  |  |  | Invenergy Wind LLC | Natural Resources Canada | ftp://ftp.maps.canada.ca/pub/nacei_cnaie/energy_infrastructure/PowerPlantsRenewGE1MW_NorthAmerica_201708.xlsx | Natural Resources Canada | 68803 | 2016 | [5 empty] | 138.9377
| CAN | Canada | Rose Blanche | CAN0008305 | 6 | 47.6519 | -58.713 | Hydro | [5 empty] | Natural Resources Canada | ftp://ftp.maps.canada.ca/pub/nacei_cnaie/energy_infrastructure/PowerPlantsRenewGE1MW_NorthAmerica_201708.xlsx | Natural Resources Canada | 27721 | 2014 | [5 empty] | 28.4502
| CAN | Canada | Roseway | CAN0008306 | 2 | 43.7823 | -65.3439 | Hydro |  |  |  |  | Nova Scotia Power Inc | Natural Resources Canada | ftp://ftp.maps.canada.ca/pub/nacei_cnaie/energy_infrastructure/PowerPlantsRenewGE1MW_NorthAmerica_201708.xlsx | Natural Resources Canada | 28508 | 2016 | [5 empty] | 9.4834
| CAN | Canada | Ruby Farms | CAN0008309 | 2 | 42.9548 | -81.6693 | Solar |  |  |  |  | Vine Fresh Produce Limited | Natural Resources Canada | ftp://ftp.maps.canada.ca/pub/nacei_cnaie/energy_infrastructure/PowerPlantsRenewGE1MW_NorthAmerica_201708.xlsx | Natural Resources Canada |  | 2017 | [5 empty] | 2.0621
| CAN | Canada | Rundle | CAN0008310 | 50 | 51.0887 | -115.3736 | Hydro |  |  |  |  | TransAlta (100%) | Natural Resources Canada | ftp://ftp.maps.canada.ca/pub/nacei_cnaie/energy_infrastructure/PowerPlantsRenewGE1MW_NorthAmerica_201708.xlsx | Natural Resources Canada | 34867 | 2017 | [5 empty] | 237.0846
| CAN | Canada | Ruskin | CAN0002227 | 105 | 49.195 | -122.4083 | Hydro |  |  |  |  | BC Hydro | Natural Resources Canada | http://ftp.maps.canada.ca/pub/nacei_cnaie/energy_infrastructure/PowerPlantsAllGE100MW_NorthAmerica_201708.xlsx | Natural Resources Canada | 14179 | 2017 | [5 empty] | 497.8777
| CAN | Canada | Ruth Falls | CAN0008312 | 7.1 | 44.9341 | -62.5005 | Hydro | [5 empty] | Natural Resources Canada | ftp://ftp.maps.canada.ca/pub/nacei_cnaie/energy_infrastructure/PowerPlantsRenewGE1MW_NorthAmerica_201708.xlsx | Natural Resources Canada | 28511 | 2000 | [5 empty] | 33.666
| CAN | Canada | Rutherford Creek | CAN0008313 | 49.9 | 50.2727 | -122.867 | Hydro |  |  |  |  | Innergex Inc | Natural Resources Canada | ftp://ftp.maps.canada.ca/pub/nacei_cnaie/energy_infrastructure/PowerPlantsRenewGE1MW_NorthAmerica_201708.xlsx | Natural Resources Canada | 51831 | 2017 | [5 empty] | 236.6105
| CAN | Canada | Ryerse | CAN0008314 | 9.1 | 42.7841 | -80.2655 | Solar |  |  |  |  | Skypower Ltd / Sunedison | Natural Resources Canada | ftp://ftp.maps.canada.ca/pub/nacei_cnaie/energy_infrastructure/PowerPlantsRenewGE1MW_NorthAmerica_201708.xlsx | Natural Resources Canada | 65448 | 2013 | [5 empty] | 9.3827
| CAN | Canada | S.P.C. | CAN0008315 | 38 | 48.4212 | -71.0839 | Hydro |  |  |  |  | Centrale S.P.C. Inc | Natural Resources Canada | ftp://ftp.maps.canada.ca/pub/nacei_cnaie/energy_infrastructure/PowerPlantsRenewGE1MW_NorthAmerica_201708.xlsx | Natural Resources Canada |  | 2017 | [5 empty] | 180.1843
| CAN | Canada | SEC Windsor | CAN0008343 | 5.7 | 45.558 | -72.0077 | Hydro |  |  |  |  | Hydro-Windsor (SociÃ©tÃ© en Commandite) /Innergex | Natural Resources Canada | ftp://ftp.maps.canada.ca/pub/nacei_cnaie/energy_infrastructure/PowerPlantsRenewGE1MW_NorthAmerica_201708.xlsx | Natural Resources Canada |  | 2017 | [5 empty] | 27.0276
| CAN | Canada | SSM 1 (Carpin Rd.) | CAN0008412 | 12 | 46.5236 | -84.4456 | Solar |  |  |  |  | Starwood Energy | Natural Resources Canada | ftp://ftp.maps.canada.ca/pub/nacei_cnaie/energy_infrastructure/PowerPlantsRenewGE1MW_NorthAmerica_201708.xlsx | Natural Resources Canada |  | 2015 | [5 empty] | 12.3727
| CAN | Canada | SSM 1 (Leigh's Bay Rd.) | CAN0008413 | 12 | 46.5171 | -84.4261 | Solar |  |  |  |  | Starwood Energy | Natural Resources Canada | ftp://ftp.maps.canada.ca/pub/nacei_cnaie/energy_infrastructure/PowerPlantsRenewGE1MW_NorthAmerica_201708.xlsx | Natural Resources Canada |  | 2015 | [5 empty] | 12.3727
| CAN | Canada | SSM 2/3 | CAN0008414 | 45 | 46.5473 | -84.2796 | Solar |  |  |  |  | Starwood Energy | Natural Resources Canada | ftp://ftp.maps.canada.ca/pub/nacei_cnaie/energy_infrastructure/PowerPlantsRenewGE1MW_NorthAmerica_201708.xlsx | Natural Resources Canada |  | 2015 | [5 empty] | 46.3977
| CAN | Canada | Sable | CAN0008316 | 13.8 | 45.3161 | -60.9995 | Wind |  |  |  |  | Municipality of the District of Guysborough | Natural Resources Canada | ftp://ftp.maps.canada.ca/pub/nacei_cnaie/energy_infrastructure/PowerPlantsRenewGE1MW_NorthAmerica_201708.xlsx | Natural Resources Canada | 66068 | 2016 | [5 empty] | 25.6329
| CAN | Canada | Saint John | CAN0008317 | 29.7 | 45.2589 | -66.0945 | Biomass | [5 empty] | Natural Resources Canada | ftp://ftp.maps.canada.ca/pub/nacei_cnaie/energy_infrastructure/PowerPlantsRenewGE1MW_NorthAmerica_201708.xlsx | Natural Resources Canada |  | 2000 | [5 empty] | 55.1344
| CAN | Canada | Saint Rose | CAN0008318 | 2 | 46.3307 | -61.1768 | Wind | [5 empty] | Natural Resources Canada | ftp://ftp.maps.canada.ca/pub/nacei_cnaie/energy_infrastructure/PowerPlantsRenewGE1MW_NorthAmerica_201708.xlsx | Natural Resources Canada | 68129 | 2016 | [5 empty] | 3.7149
| CAN | Canada | Saint-Alban | CAN0008319 | 8.2 | 46.71 | -72.0768 | Hydro |  |  |  |  | Algonquin Power | Natural Resources Canada | ftp://ftp.maps.canada.ca/pub/nacei_cnaie/energy_infrastructure/PowerPlantsRenewGE1MW_NorthAmerica_201708.xlsx | Natural Resources Canada | 32862 | 2017 | [5 empty] | 38.8819
| CAN | Canada | Saint-Damase | CAN0008320 | 23.5 | 48.6248 | -67.8674 | Wind |  |  |  |  | Algonquin Power | Natural Resources Canada | ftp://ftp.maps.canada.ca/pub/nacei_cnaie/energy_infrastructure/PowerPlantsRenewGE1MW_NorthAmerica_201708.xlsx | Natural Resources Canada | 64475 | 2016 | [5 empty] | 43.6502
| CAN | Canada | Saint-FÃ©licien (Fibrek) | CAN0008325 | 42.7 | 48.7465 | -72.5128 | Biomass |  |  |  |  | PF RÃ©solu Canada Inc | Natural Resources Canada | ftp://ftp.maps.canada.ca/pub/nacei_cnaie/energy_infrastructure/PowerPlantsRenewGE1MW_NorthAmerica_201708.xlsx | Natural Resources Canada |  | 2017 | [5 empty] | 79.2673
| CAN | Canada | Saint-Lambert | CAN0008326 | 5.8 | 45.4959 | -73.5153 | Hydro |  |  |  |  | Placements Ã‰nergÃ©tiques Blx Inc/Boralex Inc | Natural Resources Canada | ftp://ftp.maps.canada.ca/pub/nacei_cnaie/energy_infrastructure/PowerPlantsRenewGE1MW_NorthAmerica_201708.xlsx | Natural Resources Canada |  | 2017 | [5 empty] | 27.5018
| CAN | Canada | Saint-Narcisse | CAN0008327 | 15 | 46.5484 | -72.4102 | Hydro |  |  |  |  | Hydro-QuÃ©bec | Natural Resources Canada | ftp://ftp.maps.canada.ca/pub/nacei_cnaie/energy_infrastructure/PowerPlantsRenewGE1MW_NorthAmerica_201708.xlsx | Natural Resources Canada | 38120 | 2017 | [5 empty] | 71.1254
| CAN | Canada | Saint-NicÃ©phore LFG | CAN0008328 | 7.6 | 45.8228 | -72.3688 | Biomass | [5 empty] | Natural Resources Canada | ftp://ftp.maps.canada.ca/pub/nacei_cnaie/energy_infrastructure/PowerPlantsRenewGE1MW_NorthAmerica_201708.xlsx | Natural Resources Canada |  | 2017 | [5 empty] | 14.1085
| CAN | Canada | Saint-PhilÃ©mon | CAN0008626 | 24 | 46.6594 | -70.3566 | Wind |  |  |  |  | Capstone (51%) | Natural Resources Canada | ftp://ftp.maps.canada.ca/pub/nacei_cnaie/energy_infrastructure/PowerPlantsRenewGE1MW_NorthAmerica_201708.xlsx | Natural Resources Canada | 63529 | 2016 | [5 empty] | 44.5789
| CAN | Canada | Saint-RaphaÃ«l | CAN0008329 | 3.5 | 46.7982 | -70.7366 | Hydro |  |  |  |  | Algonquin Power | Natural Resources Canada | ftp://ftp.maps.canada.ca/pub/nacei_cnaie/energy_infrastructure/PowerPlantsRenewGE1MW_NorthAmerica_201708.xlsx | Natural Resources Canada |  | 2017 | [5 empty] | 16.5959
| CAN | Canada | Saint-Robert-Bellarmin | CAN0008330 | 80 | 45.6746 | -70.5751 | Wind |  |  |  |  | Enbridge (50%) / EDF Energies Nouvelles (20%) / Fiera Axium & RÃ©gime & Desjardins (30%) | Natural Resources Canada | ftp://ftp.maps.canada.ca/pub/nacei_cnaie/energy_infrastructure/PowerPlantsRenewGE1MW_NorthAmerica_201708.xlsx | Natural Resources Canada | 63579 | 2016 | [5 empty] | 148.5965
| CAN | Canada | Sainte-Brigitte-des-Saults | CAN0008321 | 4.2 | 46.0312 | -72.4791 | Hydro |  |  |  |  | Algonquin Power | Natural Resources Canada | ftp://ftp.maps.canada.ca/pub/nacei_cnaie/energy_infrastructure/PowerPlantsRenewGE1MW_NorthAmerica_201708.xlsx | Natural Resources Canada |  | 2017 | [5 empty] | 19.9151
| CAN | Canada | Sainte-Marguerite-1-1a | CAN0008322 | 30.5 | 50.1971 | -66.6362 | Hydro |  |  |  |  | Innergex Inc (50%) / Desjardins Group Pension Plan (50%) | Natural Resources Canada | ftp://ftp.maps.canada.ca/pub/nacei_cnaie/energy_infrastructure/PowerPlantsRenewGE1MW_NorthAmerica_201708.xlsx | Natural Resources Canada |  | 2017 | [5 empty] | 144.6216
| CAN | Canada | Sainte-Marguerite-2 | CAN0008323 | 24 | 50.2123 | -66.6583 | Hydro |  |  |  |  | Compagnie Gulf Power | Natural Resources Canada | ftp://ftp.maps.canada.ca/pub/nacei_cnaie/energy_infrastructure/PowerPlantsRenewGE1MW_NorthAmerica_201708.xlsx | Natural Resources Canada |  | 2017 | [5 empty] | 113.8006
| CAN | Canada | Sainte-Marguerite-3 | CAN0002228 | 882 | 50.7128 | -66.7814 | Hydro |  |  |  |  | Hydroelectric | Natural Resources Canada | http://ftp.maps.canada.ca/pub/nacei_cnaie/energy_infrastructure/PowerPlantsAllGE100MW_NorthAmerica_201708.xlsx | Natural Resources Canada | 22676 | 2017 | [5 empty] | 4182.173
| CAN | Canada | Sakwi Creek | CAN0008627 | 6 | 49.3326 | -121.8801 | Hydro |  |  |  |  | Sakwi Creek Hydro LP | Natural Resources Canada | ftp://ftp.maps.canada.ca/pub/nacei_cnaie/energy_infrastructure/PowerPlantsRenewGE1MW_NorthAmerica_201708.xlsx | Natural Resources Canada | 56158 | 2017 | [5 empty] | 28.4502
| CAN | Canada | Salmon Inlet (Sechelt Creek) | CAN0008331 | 17 | 49.6775 | -123.5481 | Hydro | [5 empty] | Natural Resources Canada | ftp://ftp.maps.canada.ca/pub/nacei_cnaie/energy_infrastructure/PowerPlantsRenewGE1MW_NorthAmerica_201708.xlsx | Natural Resources Canada | 17589 | 2017 | [5 empty] | 80.6088
| CAN | Canada | Sandy Brook | CAN0008332 | 5.5 | 48.891 | -55.8228 | Hydro | [5 empty] | Natural Resources Canada | ftp://ftp.maps.canada.ca/pub/nacei_cnaie/energy_infrastructure/PowerPlantsRenewGE1MW_NorthAmerica_201708.xlsx | Natural Resources Canada | 27724 | 2014 | [5 empty] | 26.0793
| CAN | Canada | Sandy Falls | CAN0008333 | 6 | 48.5113 | -81.4434 | Hydro |  |  |  |  | Umh Energy Partnership An Ontario General Partnership of Ontario Power Generation Inc and Umh Energy Inc | Natural Resources Canada | ftp://ftp.maps.canada.ca/pub/nacei_cnaie/energy_infrastructure/PowerPlantsRenewGE1MW_NorthAmerica_201708.xlsx | Natural Resources Canada | 29034 | 2017 | [5 empty] | 28.4502
| CAN | Canada | Sandy Lake | CAN0008334 | 3.6 | 44.7116 | -63.896 | Hydro | [5 empty] | Natural Resources Canada | ftp://ftp.maps.canada.ca/pub/nacei_cnaie/energy_infrastructure/PowerPlantsRenewGE1MW_NorthAmerica_201708.xlsx | Natural Resources Canada | 28510 | 2000 | [5 empty] | 17.0701
| CAN | Canada | Sarcelle | CAN0002229 | 150 | 52.6678 | -76.6326 | Hydro |  |  |  |  | Hydroelectric | Natural Resources Canada | http://ftp.maps.canada.ca/pub/nacei_cnaie/energy_infrastructure/PowerPlantsAllGE100MW_NorthAmerica_201708.xlsx | Natural Resources Canada | 54122 | 2017 | [5 empty] | 711.2539
| CAN | Canada | Sarnia 1 | CAN0008336 | 20 | 42.9417 | -82.3394 | Solar |  |  |  |  | Enbridge | Natural Resources Canada | ftp://ftp.maps.canada.ca/pub/nacei_cnaie/energy_infrastructure/PowerPlantsRenewGE1MW_NorthAmerica_201708.xlsx | Natural Resources Canada | 57181 | 2015 | [5 empty] | 20.6212
| CAN | Canada | Sarnia 2 | CAN0008337 | 60 | 42.9498 | -82.3199 | Solar |  |  |  |  | Enbridge | Natural Resources Canada | ftp://ftp.maps.canada.ca/pub/nacei_cnaie/energy_infrastructure/PowerPlantsRenewGE1MW_NorthAmerica_201708.xlsx | Natural Resources Canada | 57181 | 2015 | [5 empty] | 61.8637
| CAN | Canada | Sarnia LFG | CAN0008338 | 1.6 | 42.0279 | -82.5638 | Biomass | [5 empty] | Natural Resources Canada | ftp://ftp.maps.canada.ca/pub/nacei_cnaie/energy_infrastructure/PowerPlantsRenewGE1MW_NorthAmerica_201708.xlsx | Natural Resources Canada |  | 2015 | [5 empty] | 2.9702
| CAN | Canada | Saskatoon Landfill | CAN0008339 | 1.6 | 52.0997 | -106.7057 | Biomass |  |  |  |  | Saskatoon Light & Power | Natural Resources Canada | ftp://ftp.maps.canada.ca/pub/nacei_cnaie/energy_infrastructure/PowerPlantsRenewGE1MW_NorthAmerica_201708.xlsx | Natural Resources Canada | 64481 | 2012 | [5 empty] | 2.9702
| CAN | Canada | Savona ERG | CAN0008628 | 6 | 50.7488 | -120.8551 | Other | [5 empty] | Natural Resources Canada | ftp://ftp.maps.canada.ca/pub/nacei_cnaie/energy_infrastructure/PowerPlantsRenewGE1MW_NorthAmerica_201708.xlsx | Natural Resources Canada |  | 2017 | [5 empty] | 798
| CAN | Canada | Scarfe Lake | CAN0008340 | 2.3 | 46.2659 | -83.0127 | Hydro |  |  |  |  | 1149377 Ontario Limited | Natural Resources Canada | ftp://ftp.maps.canada.ca/pub/nacei_cnaie/energy_infrastructure/PowerPlantsRenewGE1MW_NorthAmerica_201708.xlsx | Natural Resources Canada |  | 2017 | [5 empty] | 10.9059
| CAN | Canada | Scotford (Shell) | CAN0002082 | 170 | 53.7985 | -113.0943 | Gas |  |  |  |  | ATCO Power | Natural Resources Canada | http://ftp.maps.canada.ca/pub/nacei_cnaie/energy_infrastructure/PowerPlantsAllGE100MW_NorthAmerica_201708.xlsx | Natural Resources Canada | 46791 | 2017 | [5 empty] | 527.1474
| CAN | Canada | Scotford Air Liquide | CAN1060819 | 80 | 53.7987 | -113.0848 | Gas |  |  |  | 2000 | ATCO | Canadian Power Plant Database | http://www.cbc.ca/news2/interactives/database-cdnpowerplants/?appSession=37157089528396396394056638291117802843348425060575648208153793135366829336033758248443548607051384464831349653596564231536607108 | GEODB | 49364 | [6 empty] | 248.0694
| CAN | Canada | Scott Falls | CAN0008341 | 22 | 47.9101 | -84.7447 | Hydro |  |  |  |  | Brookfield Renewable Power Inc | Natural Resources Canada | ftp://ftp.maps.canada.ca/pub/nacei_cnaie/energy_infrastructure/PowerPlantsRenewGE1MW_NorthAmerica_201708.xlsx | Natural Resources Canada | 21377 | 2017 | [5 empty] | 104.3172
| CAN | Canada | Seal Cove | CAN0008342 | 3.5 | 47.4574 | -53.0678 | Hydro | [5 empty] | Natural Resources Canada | ftp://ftp.maps.canada.ca/pub/nacei_cnaie/energy_infrastructure/PowerPlantsRenewGE1MW_NorthAmerica_201708.xlsx | Natural Resources Canada | 27722 | 2014 | [5 empty] | 16.5959
| CAN | Canada | Seegen 2 (Burnaby Incinerator) | CAN0008344 | 25 | 49.1864 | -122.9777 | Biomass | [5 empty] | Natural Resources Canada | ftp://ftp.maps.canada.ca/pub/nacei_cnaie/energy_infrastructure/PowerPlantsRenewGE1MW_NorthAmerica_201708.xlsx | Natural Resources Canada |  | 2017 | [5 empty] | 46.4094
| CAN | Canada | Seigneurie de BeauprÃ© 2 | CAN0002230 | 131.2 | 47.3715 | -70.8698 | Wind |  |  |  |  | Boralex Inc / Gazmetro | Natural Resources Canada | http://ftp.maps.canada.ca/pub/nacei_cnaie/energy_infrastructure/PowerPlantsAllGE100MW_NorthAmerica_201708.xlsx | Natural Resources Canada |  | 2016 | [5 empty] | 243.6982
| CAN | Canada | Seigneurie de BeauprÃ© 3 | CAN0002231 | 140.6 | 47.3317 | -70.8905 | Wind |  |  |  |  | Boralex Inc / Gazmetro | Natural Resources Canada | http://ftp.maps.canada.ca/pub/nacei_cnaie/energy_infrastructure/PowerPlantsAllGE100MW_NorthAmerica_201708.xlsx | Natural Resources Canada |  | 2016 | [5 empty] | 261.1583
| CAN | Canada | Seigneurie de BeauprÃ© 4 | CAN0008347 | 67.9 | 47.2665 | -70.9456 | Wind |  |  |  |  | Boralex Inc / Gazmetro | Natural Resources Canada | ftp://ftp.maps.canada.ca/pub/nacei_cnaie/energy_infrastructure/PowerPlantsRenewGE1MW_NorthAmerica_201708.xlsx | Natural Resources Canada |  | 2016 | [5 empty] | 126.1213
| CAN | Canada | Selkirk | CAN0002083 | 125 | 50.1344 | -96.8518 | Gas | [5 empty] | Natural Resources Canada | http://ftp.maps.canada.ca/pub/nacei_cnaie/energy_infrastructure/PowerPlantsAllGE100MW_NorthAmerica_201708.xlsx | Natural Resources Canada | 25521 | 2017 | [5 empty] | 387.6084
| CAN | Canada | Senneterre | CAN0008348 | 35 | 48.3838 | -77.223 | Biomass |  |  |  |  | Boralex Inc | Natural Resources Canada | ftp://ftp.maps.canada.ca/pub/nacei_cnaie/energy_infrastructure/PowerPlantsRenewGE1MW_NorthAmerica_201708.xlsx | Natural Resources Canada | 46129 | 2017 | [5 empty] | 64.9732
| CAN | Canada | Sept-Chutes | CAN0008349 | 22 | 47.1227 | -70.8286 | Hydro |  |  |  |  | Hydro-QuÃ©bec | Natural Resources Canada | ftp://ftp.maps.canada.ca/pub/nacei_cnaie/energy_infrastructure/PowerPlantsRenewGE1MW_NorthAmerica_201708.xlsx | Natural Resources Canada | 22679 | 2017 | [5 empty] | 104.3172
| CAN | Canada | Serpent | CAN0008350 | 7.2 | 46.219 | -82.4409 | Hydro | [5 empty] | Natural Resources Canada | ftp://ftp.maps.canada.ca/pub/nacei_cnaie/energy_infrastructure/PowerPlantsRenewGE1MW_NorthAmerica_201708.xlsx | Natural Resources Canada | 32444 | 2017 | [5 empty] | 34.1402
| CAN | Canada | Seton | CAN0008351 | 48 | 50.6727 | -121.9241 | Hydro |  |  |  |  | BC Hydro | Natural Resources Canada | ftp://ftp.maps.canada.ca/pub/nacei_cnaie/energy_infrastructure/PowerPlantsRenewGE1MW_NorthAmerica_201708.xlsx | Natural Resources Canada | 14183 | 2017 | [5 empty] | 227.6013
| CAN | Canada | Settlers Landing | CAN0008629 | 8 | 44.102 | -78.6562 | Wind |  |  |  |  | Settlers Landing Wind Development Joint Venture | Natural Resources Canada | ftp://ftp.maps.canada.ca/pub/nacei_cnaie/energy_infrastructure/PowerPlantsRenewGE1MW_NorthAmerica_201708.xlsx | Natural Resources Canada | 61585 | 2017 | [5 empty] | 14.8596
| CAN | Canada | Seven Mile | CAN0002232 | 805 | 49.0302 | -117.5041 | Hydro |  |  |  |  | BC Hydro | Natural Resources Canada | http://ftp.maps.canada.ca/pub/nacei_cnaie/energy_infrastructure/PowerPlantsAllGE100MW_NorthAmerica_201708.xlsx | Natural Resources Canada | 14181 | 2017 | [5 empty] | 3817.0627
| CAN | Canada | Seven Sisters | CAN0002233 | 165 | 50.1204 | -96.0177 | Hydro | [5 empty] | Natural Resources Canada | http://ftp.maps.canada.ca/pub/nacei_cnaie/energy_infrastructure/PowerPlantsAllGE100MW_NorthAmerica_201708.xlsx | Natural Resources Canada | 25522 | 2017 | [5 empty] | 782.3793
| CAN | Canada | Seymour | CAN0008354 | 6 | 44.3215 | -77.782 | Hydro | [5 empty] | Natural Resources Canada | ftp://ftp.maps.canada.ca/pub/nacei_cnaie/energy_infrastructure/PowerPlantsRenewGE1MW_NorthAmerica_201708.xlsx | Natural Resources Canada | 66387 | 2017 | [5 empty] | 28.4502
| CAN | Canada | Shand | CAN0002084 | 276 | 49.0751 | -102.8641 | Coal |  |  |  |  | Saskatchewan Power Corp | Natural Resources Canada | http://ftp.maps.canada.ca/pub/nacei_cnaie/energy_infrastructure/PowerPlantsAllGE100MW_NorthAmerica_201708.xlsx | Natural Resources Canada | 32155 | 2016 | [5 empty] | 1827.8928
| CAN | Canada | Shawinigan-2 | CAN0002234 | 200 | 46.5359 | -72.7673 | Hydro |  |  |  |  | Hydro-QuÃ©bec | Natural Resources Canada | http://ftp.maps.canada.ca/pub/nacei_cnaie/energy_infrastructure/PowerPlantsAllGE100MW_NorthAmerica_201708.xlsx | Natural Resources Canada | 22681 | 2017 | [5 empty] | 948.3386
| CAN | Canada | Shawinigan-3 | CAN0002235 | 194 | 46.5338 | -72.7656 | Hydro |  |  |  |  | Hydro-QuÃ©bec | Natural Resources Canada | http://ftp.maps.canada.ca/pub/nacei_cnaie/energy_infrastructure/PowerPlantsAllGE100MW_NorthAmerica_201708.xlsx | Natural Resources Canada | 22683 | 2017 | [5 empty] | 919.8884
| CAN | Canada | Sheerness | CAN0002085 | 816 | 51.4426 | -111.7919 | Coal |  |  |  |  | ATCO Power | Natural Resources Canada | http://ftp.maps.canada.ca/pub/nacei_cnaie/energy_infrastructure/PowerPlantsAllGE100MW_NorthAmerica_201708.xlsx | Natural Resources Canada | 12767 | 2017 | [5 empty] | 5404.2047
| CAN | Canada | Sheet Harbour | CAN0008357 | 10 | 44.9558 | -62.4982 | Hydro | [5 empty] | Natural Resources Canada | ftp://ftp.maps.canada.ca/pub/nacei_cnaie/energy_infrastructure/PowerPlantsRenewGE1MW_NorthAmerica_201708.xlsx | Natural Resources Canada | 12171 | 2015 | [5 empty] | 47.4169
| CAN | Canada | Shekak (Nagagami) | CAN0008358 | 18 | 49.8087 | -84.499 | Hydro | [5 empty] | Natural Resources Canada | ftp://ftp.maps.canada.ca/pub/nacei_cnaie/energy_infrastructure/PowerPlantsRenewGE1MW_NorthAmerica_201708.xlsx | Natural Resources Canada | 55378 | 2017 | [5 empty] | 85.3505
| CAN | Canada | Shepard | CAN0002086 | 873 | 50.9713 | -113.8858 | Gas |  |  |  |  | Enmax | Natural Resources Canada | http://ftp.maps.canada.ca/pub/nacei_cnaie/energy_infrastructure/PowerPlantsAllGE100MW_NorthAmerica_201708.xlsx | Natural Resources Canada | 57089 | 2017 | [5 empty] | 2707.0571
| CAN | Canada | Shinish Creek Wind Farm | CAN0008630 | 15 | 49.6602 | -120.1222 | Wind | [5 empty] | Natural Resources Canada | ftp://ftp.maps.canada.ca/pub/nacei_cnaie/energy_infrastructure/PowerPlantsRenewGE1MW_NorthAmerica_201708.xlsx | Natural Resources Canada |  | 2017 | [5 empty] | 27.8618
| CAN | Canada | Shipshaw | CAN0002236 | 959.1 | 48.4484 | -71.2148 | Hydro |  |  |  |  | Rio Tinto (Rt) | Natural Resources Canada | http://ftp.maps.canada.ca/pub/nacei_cnaie/energy_infrastructure/PowerPlantsAllGE100MW_NorthAmerica_201708.xlsx | Natural Resources Canada | 12800 | 2017 | [5 empty] | 4547.7576
| CAN | Canada | Shuswap Falls | CAN0008360 | 6 | 50.296 | -118.8133 | Hydro |  |  |  |  | BC Hydro | Natural Resources Canada | ftp://ftp.maps.canada.ca/pub/nacei_cnaie/energy_infrastructure/PowerPlantsRenewGE1MW_NorthAmerica_201708.xlsx | Natural Resources Canada | 14185 | 2015 | [5 empty] | 28.4502
| CAN | Canada | Sidney | CAN0008361 | 4 | 44.1315 | -77.5934 | Hydro | [5 empty] | Natural Resources Canada | ftp://ftp.maps.canada.ca/pub/nacei_cnaie/energy_infrastructure/PowerPlantsRenewGE1MW_NorthAmerica_201708.xlsx | Natural Resources Canada | 29035 | 2017 | [5 empty] | 18.9668
| CAN | Canada | Sills Island | CAN0008362 | 2 | 44.21 | -77.5975 | Hydro | [5 empty] | Natural Resources Canada | ftp://ftp.maps.canada.ca/pub/nacei_cnaie/energy_infrastructure/PowerPlantsRenewGE1MW_NorthAmerica_201708.xlsx | Natural Resources Canada | 29037 | 2017 | [5 empty] | 9.4834
| CAN | Canada | Silver Falls | CAN0008363 | 48 | 48.6609 | -89.5974 | Hydro | [5 empty] | Natural Resources Canada | ftp://ftp.maps.canada.ca/pub/nacei_cnaie/energy_infrastructure/PowerPlantsRenewGE1MW_NorthAmerica_201708.xlsx | Natural Resources Canada | 29040 | 2017 | [5 empty] | 227.6013
| CAN | Canada | Silvercreek | CAN0008364 | 10 | 42.695 | -80.9791 | Solar |  |  |  |  | Silvercreek Nominee Inc | Natural Resources Canada | ftp://ftp.maps.canada.ca/pub/nacei_cnaie/energy_infrastructure/PowerPlantsRenewGE1MW_NorthAmerica_201708.xlsx | Natural Resources Canada | 67733 | 2017 | [5 empty] | 10.3106
| CAN | Canada | Simcoe Solar Energy Centre I | CAN0008365 | 10 | 44.4761 | -78.9752 | Solar |  |  |  |  | Terraform Ontario Solar LP | Natural Resources Canada | ftp://ftp.maps.canada.ca/pub/nacei_cnaie/energy_infrastructure/PowerPlantsRenewGE1MW_NorthAmerica_201708.xlsx | Natural Resources Canada |  | 2017 | [5 empty] | 10.3106
| CAN | Canada | Simcoe Solar Energy Centre III | CAN0008366 | 10 | 44.4166 | -78.8859 | Solar |  |  |  |  | Terraform Ontario Solar LP | Natural Resources Canada | ftp://ftp.maps.canada.ca/pub/nacei_cnaie/energy_infrastructure/PowerPlantsRenewGE1MW_NorthAmerica_201708.xlsx | Natural Resources Canada |  | 2017 | [5 empty] | 10.3106
| CAN | Canada | Sinnott | CAN0008367 | 6.5 | 49.5325 | -113.9773 | Wind |  |  |  |  | Canadian Hydro Developers | Natural Resources Canada | ftp://ftp.maps.canada.ca/pub/nacei_cnaie/energy_infrastructure/PowerPlantsRenewGE1MW_NorthAmerica_201708.xlsx | Natural Resources Canada | 49121 | 2016 | [5 empty] | 12.0735
| CAN | Canada | Sir Adam Beck 1 | CAN0002237 | 450 | 43.1492 | -79.0443 | Hydro | [5 empty] | Natural Resources Canada | http://ftp.maps.canada.ca/pub/nacei_cnaie/energy_infrastructure/PowerPlantsAllGE100MW_NorthAmerica_201708.xlsx | Natural Resources Canada | 29036 | 2017 | [5 empty] | 2133.7618
| CAN | Canada | Sir Adam Beck 2 | CAN0002238 | 1499 | 43.1456 | -79.0436 | Hydro | [5 empty] | Natural Resources Canada | http://ftp.maps.canada.ca/pub/nacei_cnaie/energy_infrastructure/PowerPlantsAllGE100MW_NorthAmerica_201708.xlsx | Natural Resources Canada | 29038 | 2017 | [5 empty] | 7107.7975
| CAN | Canada | Sir Adam Beck Pump | CAN0002239 | 174 | 43.1446 | -79.0599 | Hydro | [5 empty] | Natural Resources Canada | http://ftp.maps.canada.ca/pub/nacei_cnaie/energy_infrastructure/PowerPlantsAllGE100MW_NorthAmerica_201708.xlsx | Natural Resources Canada | 29041 | 2017 | [5 empty] | 825.0545
| CAN | Canada | Sissiboo Falls | CAN0008371 | 5.3 | 44.4308 | -65.8722 | Hydro | [5 empty] | Natural Resources Canada | ftp://ftp.maps.canada.ca/pub/nacei_cnaie/energy_infrastructure/PowerPlantsRenewGE1MW_NorthAmerica_201708.xlsx | Natural Resources Canada | 28512 | 2000 | [5 empty] | 25.131
| CAN | Canada | Sisson | CAN0008372 | 9 | 47.266 | -67.2434 | Hydro | [5 empty] | Natural Resources Canada | ftp://ftp.maps.canada.ca/pub/nacei_cnaie/energy_infrastructure/PowerPlantsRenewGE1MW_NorthAmerica_201708.xlsx | Natural Resources Canada | 27408 | 2017 | [5 empty] | 42.6752
| CAN | Canada | Site Nordique | CAN0008373 | 4.1 | 48.9869 | -64.4527 | Wind |  |  |  |  | Technocentre Eolien | Natural Resources Canada | ftp://ftp.maps.canada.ca/pub/nacei_cnaie/energy_infrastructure/PowerPlantsRenewGE1MW_NorthAmerica_201708.xlsx | Natural Resources Canada |  | 2016 | [5 empty] | 7.6156
| CAN | Canada | Skookum Power (Mamquam Skookum) | CAN0008631 | 25 | 49.7205 | -122.9956 | Hydro | [5 empty] | Natural Resources Canada | ftp://ftp.maps.canada.ca/pub/nacei_cnaie/energy_infrastructure/PowerPlantsRenewGE1MW_NorthAmerica_201708.xlsx | Natural Resources Canada |  | 2017 | [5 empty] | 118.5423
| CAN | Canada | Skookumchuk | CAN0008374 | 51 | 49.5284 | -115.7578 | Biomass | [5 empty] | Natural Resources Canada | ftp://ftp.maps.canada.ca/pub/nacei_cnaie/energy_infrastructure/PowerPlantsRenewGE1MW_NorthAmerica_201708.xlsx | Natural Resources Canada | 17812 | 2017 | [5 empty] | 94.6752
| CAN | Canada | Skyway 8 | CAN0008375 | 9.5 | 44.0845 | -80.3919 | Wind |  |  |  |  | Capstone Infrastructure Corp | Natural Resources Canada | ftp://ftp.maps.canada.ca/pub/nacei_cnaie/energy_infrastructure/PowerPlantsRenewGE1MW_NorthAmerica_201708.xlsx | Natural Resources Canada | 69199 | 2016 | [5 empty] | 17.6458
| CAN | Canada | Slave Falls | CAN0008376 | 68 | 50.2221 | -95.5687 | Hydro | [5 empty] | Natural Resources Canada | ftp://ftp.maps.canada.ca/pub/nacei_cnaie/energy_infrastructure/PowerPlantsRenewGE1MW_NorthAmerica_201708.xlsx | Natural Resources Canada | 37142 | 2017 | [5 empty] | 322.4351
| CAN | Canada | Slave Lake | CAN0008377 | 9 | 55.2509 | -114.5181 | Biomass |  |  |  |  | Slave Lake Pulp | Natural Resources Canada | ftp://ftp.maps.canada.ca/pub/nacei_cnaie/energy_infrastructure/PowerPlantsRenewGE1MW_NorthAmerica_201708.xlsx | Natural Resources Canada |  | 2017 | [5 empty] | 16.7074
| CAN | Canada | Smiths Falls 1 | CAN0008378 | 6 | 44.8769 | -76.007 | Solar |  |  |  |  | Aurora Smiths Falls 1 LP | Natural Resources Canada | ftp://ftp.maps.canada.ca/pub/nacei_cnaie/energy_infrastructure/PowerPlantsRenewGE1MW_NorthAmerica_201708.xlsx | Natural Resources Canada |  | 2017 | [5 empty] | 6.1864
| CAN | Canada | Smiths Falls 2 | CAN0008379 | 10 | 44.95 | -76.1139 | Solar |  |  |  |  | Aurora Smiths Falls 2 LP | Natural Resources Canada | ftp://ftp.maps.canada.ca/pub/nacei_cnaie/energy_infrastructure/PowerPlantsRenewGE1MW_NorthAmerica_201708.xlsx | Natural Resources Canada |  | 2017 | [5 empty] | 10.3106
| CAN | Canada | Smiths Falls 3 | CAN0008380 | 6.5 | 44.9279 | -76.1158 | Solar |  |  |  |  | Aurora Smiths Falls 3 LP | Natural Resources Canada | ftp://ftp.maps.canada.ca/pub/nacei_cnaie/energy_infrastructure/PowerPlantsRenewGE1MW_NorthAmerica_201708.xlsx | Natural Resources Canada |  | 2017 | [5 empty] | 6.7019
| CAN | Canada | Smiths Falls 4 | CAN0008381 | 10 | 44.9479 | -76.1422 | Solar |  |  |  |  | Aurora Smiths Falls 4 LP | Natural Resources Canada | ftp://ftp.maps.canada.ca/pub/nacei_cnaie/energy_infrastructure/PowerPlantsRenewGE1MW_NorthAmerica_201708.xlsx | Natural Resources Canada |  | 2017 | [5 empty] | 10.3106
| CAN | Canada | Smiths Falls 5 | CAN0008382 | 10 | 44.9207 | -76.1348 | Solar |  |  |  |  | Aurora Smiths Falls 5 LP | Natural Resources Canada | ftp://ftp.maps.canada.ca/pub/nacei_cnaie/energy_infrastructure/PowerPlantsRenewGE1MW_NorthAmerica_201708.xlsx | Natural Resources Canada |  | 2017 | [5 empty] | 10.3106
| CAN | Canada | Smiths Falls 6 | CAN0008383 | 10 | 44.8547 | -75.9818 | Solar |  |  |  |  | Aurora Smiths Falls 6 LP | Natural Resources Canada | ftp://ftp.maps.canada.ca/pub/nacei_cnaie/energy_infrastructure/PowerPlantsRenewGE1MW_NorthAmerica_201708.xlsx | Natural Resources Canada |  | 2017 | [5 empty] | 10.3106
| CAN | Canada | Smoky Falls | CAN0002240 | 267 | 50.0609 | -82.1609 | Hydro |  |  |  |  | Ontario Power Generation | Natural Resources Canada | http://ftp.maps.canada.ca/pub/nacei_cnaie/energy_infrastructure/PowerPlantsAllGE100MW_NorthAmerica_201708.xlsx | Natural Resources Canada | 33429 | 2017 | [5 empty] | 1266.032
| CAN | Canada | Smooth Rock Falls | CAN0008385 | 7.4 | 49.2857 | -81.6376 | Hydro |  |  |  |  | Gemini-Srf Power Corp | Natural Resources Canada | ftp://ftp.maps.canada.ca/pub/nacei_cnaie/energy_infrastructure/PowerPlantsRenewGE1MW_NorthAmerica_201708.xlsx | Natural Resources Canada |  | 2017 | [5 empty] | 35.0885
| CAN | Canada | Snare Cascades | CAN0008386 | 4.3 | 63.4211 | -116.2238 | Hydro | [5 empty] | Natural Resources Canada | ftp://ftp.maps.canada.ca/pub/nacei_cnaie/energy_infrastructure/PowerPlantsRenewGE1MW_NorthAmerica_201708.xlsx | Natural Resources Canada | 18521 | 2016 | [5 empty] | 20.3893
| CAN | Canada | Snare Falls / Johnny Simpson | CAN0008387 | 7.4 | 63.439 | -116.1873 | Hydro | [5 empty] | Natural Resources Canada | ftp://ftp.maps.canada.ca/pub/nacei_cnaie/energy_infrastructure/PowerPlantsRenewGE1MW_NorthAmerica_201708.xlsx | Natural Resources Canada | 28612 | 2016 | [5 empty] | 35.0885
| CAN | Canada | Snare Forks | CAN0008388 | 10.2 | 63.3252 | -116.2977 | Hydro | [5 empty] | Natural Resources Canada | ftp://ftp.maps.canada.ca/pub/nacei_cnaie/energy_infrastructure/PowerPlantsRenewGE1MW_NorthAmerica_201708.xlsx | Natural Resources Canada | 28611 | 2016 | [5 empty] | 48.3653
| CAN | Canada | Snare Rapids / Ted Humphrys | CAN0008389 | 8.5 | 63.5114 | -116.0053 | Hydro | [5 empty] | Natural Resources Canada | ftp://ftp.maps.canada.ca/pub/nacei_cnaie/energy_infrastructure/PowerPlantsRenewGE1MW_NorthAmerica_201708.xlsx | Natural Resources Canada | 28610 | 2016 | [5 empty] | 40.3044
| CAN | Canada | Snowy Ridge | CAN0008390 | 10 | 44.1689 | -78.6293 | Wind |  |  |  |  | Snowy Ridge Wind Development Joint Venture | Natural Resources Canada | ftp://ftp.maps.canada.ca/pub/nacei_cnaie/energy_infrastructure/PowerPlantsRenewGE1MW_NorthAmerica_201708.xlsx | Natural Resources Canada | 60669 | 2016 | [5 empty] | 18.5746
| CAN | Canada | Soave Hydroponics | CAN0008391 | 12 | 42.0644 | -82.6805 | Biomass | [5 empty] | Natural Resources Canada | ftp://ftp.maps.canada.ca/pub/nacei_cnaie/energy_infrastructure/PowerPlantsRenewGE1MW_NorthAmerica_201708.xlsx | Natural Resources Canada |  | 2015 | [5 empty] | 22.2765
| CAN | Canada | SociÃ©tÃ© de CogÃ©nÃ©ration Saint-FÃ©licien | CAN0008392 | 21 | 48.6379 | -72.4337 | Biomass |  |  |  |  | Green Leaf | Natural Resources Canada | ftp://ftp.maps.canada.ca/pub/nacei_cnaie/energy_infrastructure/PowerPlantsRenewGE1MW_NorthAmerica_201708.xlsx | Natural Resources Canada |  | 2017 | [5 empty] | 38.9839
| CAN | Canada | Soderglen | CAN0008393 | 70.5 | 49.5385 | -113.5231 | Wind |  |  |  |  | Gw Power/Nexen (Advertized as 70 Mw - Keep An Eye On This) | Natural Resources Canada | ftp://ftp.maps.canada.ca/pub/nacei_cnaie/energy_infrastructure/PowerPlantsRenewGE1MW_NorthAmerica_201708.xlsx | Natural Resources Canada | 53710 | 2016 | [5 empty] | 130.9507
| CAN | Canada | Sol-Luce Kingston | CAN0002241 | 100 | 44.3118 | -76.6511 | Solar |  |  |  |  | Kingston Solar LP | Natural Resources Canada | http://ftp.maps.canada.ca/pub/nacei_cnaie/energy_infrastructure/PowerPlantsAllGE100MW_NorthAmerica_201708.xlsx | Natural Resources Canada |  | 2017 | [5 empty] | 103.1061
| CAN | Canada | Solar Concentrating Steam Power Plant | CAN0008394 | 1 | 50.0378 | -110.7199 | Solar | [5 empty] | Natural Resources Canada | ftp://ftp.maps.canada.ca/pub/nacei_cnaie/energy_infrastructure/PowerPlantsRenewGE1MW_NorthAmerica_201708.xlsx | Natural Resources Canada |  | 2016 | [5 empty] | 1.0311
| CAN | Canada | Solar Spirit 4 | CAN0008395 | 10 | 44.232 | -77.3566 | Solar |  |  |  |  | Sune Solar Spirit LP | Natural Resources Canada | ftp://ftp.maps.canada.ca/pub/nacei_cnaie/energy_infrastructure/PowerPlantsRenewGE1MW_NorthAmerica_201708.xlsx | Natural Resources Canada | 68410 | 2017 | [5 empty] | 10.3106
| CAN | Canada | Solray Energy Epsom | CAN0008397 | 10 | 44.1479 | -79.0504 | Solar |  |  |  |  | Marsh Hill III LP | Natural Resources Canada | ftp://ftp.maps.canada.ca/pub/nacei_cnaie/energy_infrastructure/PowerPlantsRenewGE1MW_NorthAmerica_201708.xlsx | Natural Resources Canada |  | 2017 | [5 empty] | 10.3106
| CAN | Canada | Solray Energy Sunderland | CAN0008398 | 10 | 44.2808 | -79.0347 | Solar |  |  |  |  | Sunderland Solar Farm LP | Natural Resources Canada | ftp://ftp.maps.canada.ca/pub/nacei_cnaie/energy_infrastructure/PowerPlantsRenewGE1MW_NorthAmerica_201708.xlsx | Natural Resources Canada |  | 2017 | [5 empty] | 10.3106
| CAN | Canada | Soo River 2 | CAN0008632 | 13 | 50.2842 | -122.9776 | Hydro | [5 empty] | Natural Resources Canada | ftp://ftp.maps.canada.ca/pub/nacei_cnaie/energy_infrastructure/PowerPlantsRenewGE1MW_NorthAmerica_201708.xlsx | Natural Resources Canada | 32957 | 2017 | [5 empty] | 61.642
| CAN | Canada | South Branch | CAN0008399 | 30 | 44.9437 | -75.371 | Wind |  |  |  |  | South Dundas Windfarm LP | Natural Resources Canada | ftp://ftp.maps.canada.ca/pub/nacei_cnaie/energy_infrastructure/PowerPlantsRenewGE1MW_NorthAmerica_201708.xlsx | Natural Resources Canada | 67913 | 2016 | [5 empty] | 55.7237
| CAN | Canada | South Canoe | CAN0002242 | 102 | 44.7668 | -64.335 | Wind | [5 empty] | Natural Resources Canada | http://ftp.maps.canada.ca/pub/nacei_cnaie/energy_infrastructure/PowerPlantsAllGE100MW_NorthAmerica_201708.xlsx | Natural Resources Canada | 66066 | 2016 | [5 empty] | 189.4605
| CAN | Canada | South Cape Mabou | CAN0008401 | 2 | 46.1508 | -61.3816 | Wind | [5 empty] | Natural Resources Canada | ftp://ftp.maps.canada.ca/pub/nacei_cnaie/energy_infrastructure/PowerPlantsRenewGE1MW_NorthAmerica_201708.xlsx | Natural Resources Canada | 67504 | 2016 | [5 empty] | 3.7149
| CAN | Canada | South Cranberry Creek 2 | CAN0008402 | 9 | 50.7716 | -118.1041 | Hydro |  |  |  |  | Advanced Energy Systems 1 LP | Natural Resources Canada | ftp://ftp.maps.canada.ca/pub/nacei_cnaie/energy_infrastructure/PowerPlantsRenewGE1MW_NorthAmerica_201708.xlsx | Natural Resources Canada | 56216 | 2017 | [5 empty] | 42.6752
| CAN | Canada | South Falls | CAN0008403 | 5 | 45.0031 | -79.3054 | Hydro | [5 empty] | Natural Resources Canada | ftp://ftp.maps.canada.ca/pub/nacei_cnaie/energy_infrastructure/PowerPlantsRenewGE1MW_NorthAmerica_201708.xlsx | Natural Resources Canada | 29043 | 2017 | [5 empty] | 23.7085
| CAN | Canada | South Kent | CAN0002243 | 270 | 42.3495 | -82.1071 | Wind |  |  |  |  | South Kent Wind LP | Natural Resources Canada | http://ftp.maps.canada.ca/pub/nacei_cnaie/energy_infrastructure/PowerPlantsAllGE100MW_NorthAmerica_201708.xlsx | Natural Resources Canada | 63443 | 2016 | [5 empty] | 501.5131
| CAN | Canada | South Side | CAN0008405 | 10 | 42.084 | -83.0425 | Wind |  |  |  |  | Gengrowth LP1 | Natural Resources Canada | ftp://ftp.maps.canada.ca/pub/nacei_cnaie/energy_infrastructure/PowerPlantsRenewGE1MW_NorthAmerica_201708.xlsx | Natural Resources Canada | 61812 | 2016 | [5 empty] | 18.5746
| CAN | Canada | South Slocan | CAN0008406 | 54 | 49.4555 | -117.5197 | Hydro | [5 empty] | Natural Resources Canada | ftp://ftp.maps.canada.ca/pub/nacei_cnaie/energy_infrastructure/PowerPlantsRenewGE1MW_NorthAmerica_201708.xlsx | Natural Resources Canada | 36591 | 2015 | [5 empty] | 256.0514
| CAN | Canada | South Sutton Creek | CAN0008633 | 5 | 49.2876 | -125.3092 | Hydro |  |  |  |  | South Sutton Creek Hydro Inc | Natural Resources Canada | ftp://ftp.maps.canada.ca/pub/nacei_cnaie/energy_infrastructure/PowerPlantsRenewGE1MW_NorthAmerica_201708.xlsx | Natural Resources Canada | 56213 | 2017 | [5 empty] | 23.7085
| CAN | Canada | Southgate Solar | CAN0008634 | 50 | 44.102 | -80.7472 | Solar |  |  |  |  | Southgate Solar LP | Natural Resources Canada | ftp://ftp.maps.canada.ca/pub/nacei_cnaie/energy_infrastructure/PowerPlantsRenewGE1MW_NorthAmerica_201708.xlsx | Natural Resources Canada | 68720 | 2017 | [5 empty] | 51.5531
| CAN | Canada | Sparklelight | CAN0008407 | 10 | 44.4631 | -79.0662 | Solar |  |  |  |  | Sparklelight LP | Natural Resources Canada | ftp://ftp.maps.canada.ca/pub/nacei_cnaie/energy_infrastructure/PowerPlantsRenewGE1MW_NorthAmerica_201708.xlsx | Natural Resources Canada | 68403 | 2017 | [5 empty] | 10.3106
| CAN | Canada | Spillimacheen | CAN0008408 | 4 | 50.9034 | -116.4089 | Hydro |  |  |  |  | BC Hydro | Natural Resources Canada | ftp://ftp.maps.canada.ca/pub/nacei_cnaie/energy_infrastructure/PowerPlantsRenewGE1MW_NorthAmerica_201708.xlsx | Natural Resources Canada | 14184 | 2017 | [5 empty] | 18.9668
| CAN | Canada | Spray | CAN0002244 | 112 | 51.0745 | -115.4024 | Hydro |  |  |  |  | TransAlta (100%) | Natural Resources Canada | http://ftp.maps.canada.ca/pub/nacei_cnaie/energy_infrastructure/PowerPlantsAllGE100MW_NorthAmerica_201708.xlsx | Natural Resources Canada | 34868 | 2017 | [5 empty] | 531.0696
| CAN | Canada | Springhill | CAN0008410 | 1.2 | 45.6115 | -64.0239 | Wind | [5 empty] | Natural Resources Canada | ftp://ftp.maps.canada.ca/pub/nacei_cnaie/energy_infrastructure/PowerPlantsRenewGE1MW_NorthAmerica_201708.xlsx | Natural Resources Canada | 56588 | 2016 | [5 empty] | 2.2289
| CAN | Canada | Springwood | CAN0008411 | 8.2 | 43.7838 | -80.404 | Wind |  |  |  |  | WPD Springwood Wind Inc | Natural Resources Canada | ftp://ftp.maps.canada.ca/pub/nacei_cnaie/energy_infrastructure/PowerPlantsRenewGE1MW_NorthAmerica_201708.xlsx | Natural Resources Canada | 66463 | 2016 | [5 empty] | 15.2311
| CAN | Canada | Spy Hill | CAN1060891 | 86 | 57.0335 | -111.6019 | Gas |  |  |  | 2011 | TransAlta | Canadian Power Plant Database | http://www.cbc.ca/news2/interactives/database-cdnpowerplants/?appSession=37157089528396396394056638291117802843348425060575648208153793135366829336033758248443548607051384464831349653596564231536607108 | WRI | 60678 | [6 empty] | 266.6746
| CAN | Canada | Squamish Power Project | CAN0008635 | 1 | 49.6761 | -123.2614 | Hydro |  |  |  |  | Woodfibre LNG Ltd | Natural Resources Canada | ftp://ftp.maps.canada.ca/pub/nacei_cnaie/energy_infrastructure/PowerPlantsRenewGE1MW_NorthAmerica_201708.xlsx | Natural Resources Canada |  | 2017 | [5 empty] | 4.7417
| CAN | Canada | St-Thomas | CAN0008437 | 9.4 | 46.0639 | -73.2555 | Biomass | [5 empty] | Natural Resources Canada | ftp://ftp.maps.canada.ca/pub/nacei_cnaie/energy_infrastructure/PowerPlantsRenewGE1MW_NorthAmerica_201708.xlsx | Natural Resources Canada |  | 2017 | [5 empty] | 17.4499
| CAN | Canada | St. Clair | CAN0002087 | 577 | 42.8973 | -82.3984 | Gas |  |  |  |  | St. Clair Power LP | Natural Resources Canada | http://ftp.maps.canada.ca/pub/nacei_cnaie/energy_infrastructure/PowerPlantsAllGE100MW_NorthAmerica_201708.xlsx | Natural Resources Canada |  | 2017 | [5 empty] | 1789.2004
| CAN | Canada | St. Clair Moore | CAN0008415 | 20 | 42.8692 | -82.4207 | Solar |  |  |  |  | Nextera Energy Inc | Natural Resources Canada | ftp://ftp.maps.canada.ca/pub/nacei_cnaie/energy_infrastructure/PowerPlantsRenewGE1MW_NorthAmerica_201708.xlsx | Natural Resources Canada |  | 2016 | [5 empty] | 20.6212
| CAN | Canada | St. Clair Sombra | CAN0008416 | 20 | 42.7113 | -82.4619 | Solar |  |  |  |  | Nextera Energy Partners LP | Natural Resources Canada | ftp://ftp.maps.canada.ca/pub/nacei_cnaie/energy_infrastructure/PowerPlantsRenewGE1MW_NorthAmerica_201708.xlsx | Natural Resources Canada |  | 2016 | [5 empty] | 20.6212
| CAN | Canada | St. Columban | CAN0008417 | 33 | 43.5505 | -81.2896 | Wind |  |  |  |  | St. Columban Energy LP | Natural Resources Canada | ftp://ftp.maps.canada.ca/pub/nacei_cnaie/energy_infrastructure/PowerPlantsRenewGE1MW_NorthAmerica_201708.xlsx | Natural Resources Canada | 64620 | 2016 | [5 empty] | 61.296
| CAN | Canada | St. George | CAN0008418 | 15 | 45.1283 | -66.8279 | Hydro | [5 empty] | Natural Resources Canada | ftp://ftp.maps.canada.ca/pub/nacei_cnaie/energy_infrastructure/PowerPlantsRenewGE1MW_NorthAmerica_201708.xlsx | Natural Resources Canada | 33479 | 2017 | [5 empty] | 71.1254
| CAN | Canada | St. Isidore A | CAN0008419 | 12 | 45.4289 | -74.9374 | Solar |  |  |  |  | EDF Energies Nouvelles | Natural Resources Canada | ftp://ftp.maps.canada.ca/pub/nacei_cnaie/energy_infrastructure/PowerPlantsRenewGE1MW_NorthAmerica_201708.xlsx | Natural Resources Canada |  | 2017 | [5 empty] | 12.3727
| CAN | Canada | St. Isidore B | CAN0008420 | 12 | 45.3637 | -74.9092 | Solar |  |  |  |  | EDF Energies Nouvelles | Natural Resources Canada | ftp://ftp.maps.canada.ca/pub/nacei_cnaie/energy_infrastructure/PowerPlantsRenewGE1MW_NorthAmerica_201708.xlsx | Natural Resources Canada | 62106 | 2017 | [5 empty] | 12.3727
| CAN | Canada | St. Joseph | CAN0002245 | 138 | 49.1345 | -97.4205 | Wind |  |  |  |  | Pattern Energy | Natural Resources Canada | http://ftp.maps.canada.ca/pub/nacei_cnaie/energy_infrastructure/PowerPlantsAllGE100MW_NorthAmerica_201708.xlsx | Natural Resources Canada | 58247 | 2016 | [5 empty] | 256.3289
| CAN | Canada | St. Lawrence | CAN0008422 | 27 | 46.95 | -55.4293 | Wind | [5 empty] | Natural Resources Canada | ftp://ftp.maps.canada.ca/pub/nacei_cnaie/energy_infrastructure/PowerPlantsRenewGE1MW_NorthAmerica_201708.xlsx | Natural Resources Canada | 56705 | 2016 | [5 empty] | 50.1513
| CAN | Canada | St. LÃ©on 1 / 2 | CAN0002246 | 120.5 | 49.3472 | -98.6345 | Wind |  |  |  |  | Algonquin Power | Natural Resources Canada | http://ftp.maps.canada.ca/pub/nacei_cnaie/energy_infrastructure/PowerPlantsAllGE100MW_NorthAmerica_201708.xlsx | Natural Resources Canada |  | 2016 | [5 empty] | 223.8235
| CAN | Canada | St. Mary | CAN0008424 | 2 | 49.3665 | -113.1087 | Hydro |  |  |  |  | TransAlta (100%) | Natural Resources Canada | ftp://ftp.maps.canada.ca/pub/nacei_cnaie/energy_infrastructure/PowerPlantsRenewGE1MW_NorthAmerica_201708.xlsx | Natural Resources Canada | 15481 | 2017 | [5 empty] | 9.4834
| CAN | Canada | St. Mary River | CAN0008425 | 7 | 49.4526 | -112.7165 | Hydro |  |  |  |  | Irrican Hydro | Natural Resources Canada | ftp://ftp.maps.canada.ca/pub/nacei_cnaie/energy_infrastructure/PowerPlantsRenewGE1MW_NorthAmerica_201708.xlsx | Natural Resources Canada |  | 2017 | [5 empty] | 33.1918
| CAN | Canada | Stanley Adamson Powerhouse | CAN0008426 | 3.9 | 44.3522 | -78.2948 | Hydro |  |  |  |  | Trent Energy Inc | Natural Resources Canada | ftp://ftp.maps.canada.ca/pub/nacei_cnaie/energy_infrastructure/PowerPlantsRenewGE1MW_NorthAmerica_201708.xlsx | Natural Resources Canada | 34919 | 2017 | [5 empty] | 18.4926
| CAN | Canada | Stanton Dairy Farm | CAN0008427 | 1.3 | 43.1003 | -81.373 | Biomass |  |  |  |  | Stanton Dairy Farm | Natural Resources Canada | ftp://ftp.maps.canada.ca/pub/nacei_cnaie/energy_infrastructure/PowerPlantsRenewGE1MW_NorthAmerica_201708.xlsx | Natural Resources Canada | 58609 | 2013 | [5 empty] | 2.4133
| CAN | Canada | Star Lake | CAN0008428 | 18.4 | 48.5523 | -57.2057 | Hydro | [5 empty] | Natural Resources Canada | ftp://ftp.maps.canada.ca/pub/nacei_cnaie/energy_infrastructure/PowerPlantsRenewGE1MW_NorthAmerica_201708.xlsx | Natural Resources Canada |  | 2015 | [5 empty] | 87.2471
| CAN | Canada | Stardale | CAN0008429 | 33.2 | 45.5035 | -74.5278 | Solar |  |  |  |  | Innergex Inc | Natural Resources Canada | ftp://ftp.maps.canada.ca/pub/nacei_cnaie/energy_infrastructure/PowerPlantsRenewGE1MW_NorthAmerica_201708.xlsx | Natural Resources Canada | 64561 | 2017 | [5 empty] | 34.2312
| CAN | Canada | Stave Falls | CAN0008430 | 91 | 49.2288 | -122.3561 | Hydro |  |  |  |  | BC Hydro | Natural Resources Canada | ftp://ftp.maps.canada.ca/pub/nacei_cnaie/energy_infrastructure/PowerPlantsRenewGE1MW_NorthAmerica_201708.xlsx | Natural Resources Canada | 14189 | 2017 | [5 empty] | 431.494
| CAN | Canada | Steephill | CAN0008431 | 16 | 48.0778 | -84.7394 | Hydro |  |  |  |  | Brookfield Renewable Power Inc | Natural Resources Canada | ftp://ftp.maps.canada.ca/pub/nacei_cnaie/energy_infrastructure/PowerPlantsRenewGE1MW_NorthAmerica_201708.xlsx | Natural Resources Canada | 21378 | 2017 | [5 empty] | 75.8671
| CAN | Canada | Stephenville | CAN1060914 | 54 | 48.55 | -58.5818 | Gas |  |  |  | 1948 | NB Power | Canadian Power Plant Database | http://www.cbc.ca/news2/interactives/database-cdnpowerplants/?appSession=37157089528396396394056638291117802843348425060575648208153793135366829336033758248443548607051384464831349653596564231536607108 | WRI | 27689 | [6 empty] | 167.4468
| CAN | Canada | Stewartville | CAN0002247 | 182 | 45.4071 | -76.5064 | Hydro | [5 empty] | Natural Resources Canada | http://ftp.maps.canada.ca/pub/nacei_cnaie/energy_infrastructure/PowerPlantsAllGE100MW_NorthAmerica_201708.xlsx | Natural Resources Canada | 29044 | 2017 | [5 empty] | 862.9881
| CAN | Canada | Stinson | CAN0008433 | 5 | 46.5213 | -80.7104 | Hydro | [5 empty] | Natural Resources Canada | ftp://ftp.maps.canada.ca/pub/nacei_cnaie/energy_infrastructure/PowerPlantsRenewGE1MW_NorthAmerica_201708.xlsx | Natural Resources Canada | 29045 | 2017 | [5 empty] | 23.7085
| CAN | Canada | Stokke Creek | CAN0008434 | 22 | 49.7111 | -122.0343 | Hydro |  |  |  |  | Innergex Inc (50%) / Harrison Hydro Project (50%) | Natural Resources Canada | ftp://ftp.maps.canada.ca/pub/nacei_cnaie/energy_infrastructure/PowerPlantsRenewGE1MW_NorthAmerica_201708.xlsx | Natural Resources Canada | 56100 | 2017 | [5 empty] | 104.3172
| CAN | Canada | Stone Mills | CAN0008435 | 11 | 44.2959 | -76.8975 | Solar |  |  |  |  | Dif Infrastructure III | Natural Resources Canada | ftp://ftp.maps.canada.ca/pub/nacei_cnaie/energy_infrastructure/PowerPlantsRenewGE1MW_NorthAmerica_201708.xlsx | Natural Resources Canada |  | 2016 | [5 empty] | 11.3417
| CAN | Canada | Strathcona | CAN0008436 | 64 | 49.9981 | -125.5856 | Hydro |  |  |  |  | BC Hydro | Natural Resources Canada | ftp://ftp.maps.canada.ca/pub/nacei_cnaie/energy_infrastructure/PowerPlantsRenewGE1MW_NorthAmerica_201708.xlsx | Natural Resources Canada | 14187 | 2017 | [5 empty] | 303.4683
| CAN | Canada | Sturgeon Falls | CAN0008438 | 8.8 | 48.7443 | -92.2839 | Hydro |  |  |  |  | H2O Power LP | Natural Resources Canada | ftp://ftp.maps.canada.ca/pub/nacei_cnaie/energy_infrastructure/PowerPlantsRenewGE1MW_NorthAmerica_201708.xlsx | Natural Resources Canada | 14722 | 2017 | [5 empty] | 41.7269
| CAN | Canada | Sudbury LFG | CAN0008439 | 1.6 | 46.507 | -80.9002 | Biomass |  |  |  |  | Greater Sudbury Utilities | Natural Resources Canada | ftp://ftp.maps.canada.ca/pub/nacei_cnaie/energy_infrastructure/PowerPlantsRenewGE1MW_NorthAmerica_201708.xlsx | Natural Resources Canada |  | 2016 | [5 empty] | 2.9702
| CAN | Canada | Summerhaven | CAN0002248 | 124.4 | 42.87 | -79.9377 | Wind |  |  |  |  | Summerhaven Wind LP | Natural Resources Canada | http://ftp.maps.canada.ca/pub/nacei_cnaie/energy_infrastructure/PowerPlantsAllGE100MW_NorthAmerica_201708.xlsx | Natural Resources Canada | 65424 | 2016 | [5 empty] | 231.0675
| CAN | Canada | Summerside | CAN0008441 | 12 | 46.4344 | -63.8035 | Wind |  |  |  |  | City of Summerside Electric Utility | Natural Resources Canada | ftp://ftp.maps.canada.ca/pub/nacei_cnaie/energy_infrastructure/PowerPlantsRenewGE1MW_NorthAmerica_201708.xlsx | Natural Resources Canada |  | 2016 | [5 empty] | 22.2895
| CAN | Canada | Summerview 1 | CAN0008442 | 70.2 | 49.5829 | -113.7931 | Wind |  |  |  |  | Vision Quest (TransAlta) | Natural Resources Canada | ftp://ftp.maps.canada.ca/pub/nacei_cnaie/energy_infrastructure/PowerPlantsRenewGE1MW_NorthAmerica_201708.xlsx | Natural Resources Canada |  | 2016 | [5 empty] | 130.3934
| CAN | Canada | Summerview 2 | CAN0008443 | 66 | 49.6026 | -113.7341 | Wind |  |  |  |  | TransAlta | Natural Resources Canada | ftp://ftp.maps.canada.ca/pub/nacei_cnaie/energy_infrastructure/PowerPlantsRenewGE1MW_NorthAmerica_201708.xlsx | Natural Resources Canada | 51510 | 2016 | [5 empty] | 122.5921
| CAN | Canada | Sunbridge | CAN0008444 | 11.2 | 50.0781 | -108.393 | Wind |  |  |  |  | Suncor Enrgy Inc / Enbridge Inc | Natural Resources Canada | ftp://ftp.maps.canada.ca/pub/nacei_cnaie/energy_infrastructure/PowerPlantsRenewGE1MW_NorthAmerica_201708.xlsx | Natural Resources Canada | 48018 | 2016 | [5 empty] | 20.8035
| CAN | Canada | Suncor Utility Plant | CAN1060928 | 70 | 45.4019 | -75.6557 | Gas |  |  |  | 1967 | TransAlta | Canadian Power Plant Database | http://www.cbc.ca/news2/interactives/database-cdnpowerplants/?appSession=37157089528396396394056638291117802843348425060575648208153793135366829336033758248443548607051384464831349653596564231536607108 | GEODB | [7 empty] | 217.0607
| CAN | Canada | Sundance | CAN0002088 | 2141 | 53.5075 | -114.5569 | Coal |  |  |  |  | TransAlta | Natural Resources Canada | http://ftp.maps.canada.ca/pub/nacei_cnaie/energy_infrastructure/PowerPlantsAllGE100MW_NorthAmerica_201708.xlsx | Natural Resources Canada | 34869 | 2017 | [5 empty] | 14179.4144
| CAN | Canada | Sune Bruining 1 | CAN0008445 | 10 | 44.9856 | -75.013 | Solar |  |  |  |  | Sune South Stormont LP | Natural Resources Canada | ftp://ftp.maps.canada.ca/pub/nacei_cnaie/energy_infrastructure/PowerPlantsRenewGE1MW_NorthAmerica_201708.xlsx | Natural Resources Canada |  | 2017 | [5 empty] | 10.3106
| CAN | Canada | Sune Newboro 1 | CAN0008446 | 10 | 44.6712 | -76.273 | Solar |  |  |  |  | Sune Ray LP | Natural Resources Canada | ftp://ftp.maps.canada.ca/pub/nacei_cnaie/energy_infrastructure/PowerPlantsRenewGE1MW_NorthAmerica_201708.xlsx | Natural Resources Canada |  | 2017 | [5 empty] | 10.3106
| CAN | Canada | Sune Newboro 4 | CAN0008447 | 10 | 44.649 | -76.3555 | Solar |  |  |  |  | Sune Newboro 4 LP | Natural Resources Canada | ftp://ftp.maps.canada.ca/pub/nacei_cnaie/energy_infrastructure/PowerPlantsRenewGE1MW_NorthAmerica_201708.xlsx | Natural Resources Canada |  | 2017 | [5 empty] | 10.3106
| CAN | Canada | Sune Rutley | CAN0008448 | 10 | 45.017 | -74.9659 | Solar |  |  |  |  | Sune Rutley LP | Natural Resources Canada | ftp://ftp.maps.canada.ca/pub/nacei_cnaie/energy_infrastructure/PowerPlantsRenewGE1MW_NorthAmerica_201708.xlsx | Natural Resources Canada | 64613 | 2017 | [5 empty] | 10.3106
| CAN | Canada | Sunningdale 1 | CAN0008449 | 7 | 43.0711 | -81.1582 | Solar |  |  |  |  | Re Sunningdale LP | Natural Resources Canada | ftp://ftp.maps.canada.ca/pub/nacei_cnaie/energy_infrastructure/PowerPlantsRenewGE1MW_NorthAmerica_201708.xlsx | Natural Resources Canada | 64974 | 2017 | [5 empty] | 7.2174
| CAN | Canada | Sunny Shores | CAN0008450 | 10 | 44.0561 | -77.1519 | Solar |  |  |  |  | Sunny Shores LP | Natural Resources Canada | ftp://ftp.maps.canada.ca/pub/nacei_cnaie/energy_infrastructure/PowerPlantsRenewGE1MW_NorthAmerica_201708.xlsx | Natural Resources Canada | 68821 | 2017 | [5 empty] | 10.3106
| CAN | Canada | Swanton Line | CAN0008451 | 10 | 42.2638 | -82.2682 | Wind | [5 empty] | Natural Resources Canada | ftp://ftp.maps.canada.ca/pub/nacei_cnaie/energy_infrastructure/PowerPlantsRenewGE1MW_NorthAmerica_201708.xlsx | Natural Resources Canada | 58733 | 2016 | [5 empty] | 18.5746
| CAN | Canada | Swift Rapids | CAN0008452 | 7.9 | 44.8569 | -79.5396 | Hydro |  |  |  |  | Orillia Power Generation Corp | Natural Resources Canada | ftp://ftp.maps.canada.ca/pub/nacei_cnaie/energy_infrastructure/PowerPlantsRenewGE1MW_NorthAmerica_201708.xlsx | Natural Resources Canada | 29138 | 2017 | [5 empty] | 37.4594
| CAN | Canada | T.-D.-Bouchard | CAN0008453 | 2.3 | 45.6219 | -72.9498 | Hydro |  |  |  |  | Algonquin Power | Natural Resources Canada | ftp://ftp.maps.canada.ca/pub/nacei_cnaie/energy_infrastructure/PowerPlantsRenewGE1MW_NorthAmerica_201708.xlsx | Natural Resources Canada |  | 2017 | [5 empty] | 10.9059
| CAN | Canada | Taber | CAN0008454 | 85.1 | 49.7184 | -111.9266 | Wind |  |  |  |  | Enmax Green Power Inc | Natural Resources Canada | ftp://ftp.maps.canada.ca/pub/nacei_cnaie/energy_infrastructure/PowerPlantsRenewGE1MW_NorthAmerica_201708.xlsx | Natural Resources Canada |  | 2016 | [5 empty] | 158.0695
| CAN | Canada | Talbot | CAN0008455 | 98.9 | 42.4375 | -81.7961 | Wind |  |  |  |  | Talbot Windfarm LP | Natural Resources Canada | ftp://ftp.maps.canada.ca/pub/nacei_cnaie/energy_infrastructure/PowerPlantsRenewGE1MW_NorthAmerica_201708.xlsx | Natural Resources Canada | 59205 | 2016 | [5 empty] | 183.7024
| CAN | Canada | Taltson | CAN0008456 | 18.3 | 60.4186 | -111.3949 | Hydro | [5 empty] | Natural Resources Canada | ftp://ftp.maps.canada.ca/pub/nacei_cnaie/energy_infrastructure/PowerPlantsRenewGE1MW_NorthAmerica_201708.xlsx | Natural Resources Canada | 28613 | 2016 | [5 empty] | 86.773
| CAN | Canada | Taylor Coulee | CAN0008457 | 12.7 | 49.3336 | -112.8871 | Hydro |  |  |  |  | Canadian Hydro Developers | Natural Resources Canada | ftp://ftp.maps.canada.ca/pub/nacei_cnaie/energy_infrastructure/PowerPlantsRenewGE1MW_NorthAmerica_201708.xlsx | Natural Resources Canada | 45565 | 2017 | [5 empty] | 60.2195
| CAN | Canada | Taylor Lumber | CAN0008458 | 1.2 | 45.0447 | -63.1389 | Biomass | [5 empty] | Natural Resources Canada | ftp://ftp.maps.canada.ca/pub/nacei_cnaie/energy_infrastructure/PowerPlantsRenewGE1MW_NorthAmerica_201708.xlsx | Natural Resources Canada |  | 2000 | [5 empty] | 2.2277
| CAN | Canada | Tembec Kapuskasing | CAN0008459 | 15 | 49.4089 | -82.4248 | Biomass | [5 empty] | Natural Resources Canada | ftp://ftp.maps.canada.ca/pub/nacei_cnaie/energy_infrastructure/PowerPlantsRenewGE1MW_NorthAmerica_201708.xlsx | Natural Resources Canada |  | 2015 | [5 empty] | 27.8457
| CAN | Canada | Tembec TÃ©miscaming 1-2 | CAN0008460 | 58.1 | 46.7094 | -79.0954 | Biomass |  |  |  |  | Tembec Inc | Natural Resources Canada | ftp://ftp.maps.canada.ca/pub/nacei_cnaie/energy_infrastructure/PowerPlantsRenewGE1MW_NorthAmerica_201708.xlsx | Natural Resources Canada |  | 2017 | [5 empty] | 107.8555
| CAN | Canada | Tennant Lake | CAN0008461 | 3.1 | 49.5674 | -125.6215 | Hydro | [5 empty] | Natural Resources Canada | ftp://ftp.maps.canada.ca/pub/nacei_cnaie/energy_infrastructure/PowerPlantsRenewGE1MW_NorthAmerica_201708.xlsx | Natural Resources Canada | 36782 | 2000 | [5 empty] | 14.6992
| CAN | Canada | Terrace Bay | CAN0008462 | 20 | 48.7975 | -87.1066 | Biomass | [5 empty] | Natural Resources Canada | ftp://ftp.maps.canada.ca/pub/nacei_cnaie/energy_infrastructure/PowerPlantsRenewGE1MW_NorthAmerica_201708.xlsx | Natural Resources Canada | 61576 | 2000 | [5 empty] | 37.1275
| CAN | Canada | Thames River I | CAN0008463 | 40 | 42.2701 | -82.2539 | Wind | [5 empty] | Natural Resources Canada | ftp://ftp.maps.canada.ca/pub/nacei_cnaie/energy_infrastructure/PowerPlantsRenewGE1MW_NorthAmerica_201708.xlsx | Natural Resources Canada |  | 2016 | [5 empty] | 74.2982
| CAN | Canada | The Eye of the Wind | CAN0008464 | 1.5 | 49.3875 | -123.074 | Wind | [5 empty] | Natural Resources Canada | ftp://ftp.maps.canada.ca/pub/nacei_cnaie/energy_infrastructure/PowerPlantsRenewGE1MW_NorthAmerica_201708.xlsx | Natural Resources Canada | 61733 | 2016 | [5 empty] | 2.7862
| CAN | Canada | The Pas Mill | CAN0008465 | 22.8 | 53.8615 | -101.2175 | Biomass | [5 empty] | Natural Resources Canada | ftp://ftp.maps.canada.ca/pub/nacei_cnaie/energy_infrastructure/PowerPlantsRenewGE1MW_NorthAmerica_201708.xlsx | Natural Resources Canada |  | 2000 | [5 empty] | 42.3254
| CAN | Canada | Thelwood | CAN0008466 | 8.2 | 49.5424 | -125.5642 | Hydro |  |  |  |  | Boliden Westmin Ltd | Natural Resources Canada | ftp://ftp.maps.canada.ca/pub/nacei_cnaie/energy_infrastructure/PowerPlantsRenewGE1MW_NorthAmerica_201708.xlsx | Natural Resources Canada | 36783 | 2000 | [5 empty] | 38.8819
| CAN | Canada | Thibaudeau-Ricard | CAN0008467 | 5.3 | 46.5529 | -72.7587 | Hydro |  |  |  |  | Thibaudeau-Ricard Inc | Natural Resources Canada | ftp://ftp.maps.canada.ca/pub/nacei_cnaie/energy_infrastructure/PowerPlantsRenewGE1MW_NorthAmerica_201708.xlsx | Natural Resources Canada | 70463 | 2017 | [5 empty] | 25.131
| CAN | Canada | Thomas Low | CAN0008468 | 4 | 45.4796 | -76.6894 | Hydro |  |  |  |  | Renfrew Power Generation Inc | Natural Resources Canada | ftp://ftp.maps.canada.ca/pub/nacei_cnaie/energy_infrastructure/PowerPlantsRenewGE1MW_NorthAmerica_201708.xlsx | Natural Resources Canada | 59879 | 2017 | [5 empty] | 18.9668
| CAN | Canada | Thorold CGS | CAN0002089 | 285 | 43.1071 | -79.1983 | Gas |  |  |  |  | Thorold Cogen LP | Natural Resources Canada | http://ftp.maps.canada.ca/pub/nacei_cnaie/energy_infrastructure/PowerPlantsAllGE100MW_NorthAmerica_201708.xlsx | Natural Resources Canada | 56838 | 2017 | [5 empty] | 883.7472
| CAN | Canada | Three Sisters | CAN0008469 | 3 | 50.9985 | -115.3746 | Hydro |  |  |  |  | TransAlta (100%) | Natural Resources Canada | ftp://ftp.maps.canada.ca/pub/nacei_cnaie/energy_infrastructure/PowerPlantsRenewGE1MW_NorthAmerica_201708.xlsx | Natural Resources Canada | 34870 | 2017 | [5 empty] | 14.2251
| CAN | Canada | Thunder Bay Airport | CAN0008470 | 8.5 | 48.3653 | -89.3208 | Solar |  |  |  |  | Skypower / Canadian Solar | Natural Resources Canada | ftp://ftp.maps.canada.ca/pub/nacei_cnaie/energy_infrastructure/PowerPlantsRenewGE1MW_NorthAmerica_201708.xlsx | Natural Resources Canada | 62913 | 2013 | [5 empty] | 8.764
| CAN | Canada | Thunder Bay Condensing Turbine | CAN0008471 | 62.4 | 48.3579 | -89.2317 | Biomass |  |  |  |  | Resolute FP Canada Inc | Natural Resources Canada | ftp://ftp.maps.canada.ca/pub/nacei_cnaie/energy_infrastructure/PowerPlantsRenewGE1MW_NorthAmerica_201708.xlsx | Natural Resources Canada | 29046 | 2017 | [5 empty] | 115.8379
| CAN | Canada | Thunderbay G3 | CAN0002249 | 135 | 48.3596 | -89.2217 | Biomass |  |  |  |  | Ontario Power Generation Inc | Natural Resources Canada | http://ftp.maps.canada.ca/pub/nacei_cnaie/energy_infrastructure/PowerPlantsAllGE100MW_NorthAmerica_201708.xlsx | Natural Resources Canada |  | 2017 | [5 empty] | 250.6109
| CAN | Canada | Thurso 1-2 | CAN0008473 | 24 | 45.5982 | -75.2557 | Biomass | [5 empty] | Natural Resources Canada | ftp://ftp.maps.canada.ca/pub/nacei_cnaie/energy_infrastructure/PowerPlantsRenewGE1MW_NorthAmerica_201708.xlsx | Natural Resources Canada |  | 2017 | [5 empty] | 44.553
| CAN | Canada | Tide Water | CAN0008474 | 4.2 | 44.6914 | -63.8913 | Hydro |  |  |  |  | Nova Scotia Power Inc | Natural Resources Canada | ftp://ftp.maps.canada.ca/pub/nacei_cnaie/energy_infrastructure/PowerPlantsRenewGE1MW_NorthAmerica_201708.xlsx | Natural Resources Canada | 28520 | 2015 | [5 empty] | 19.9151
| CAN | Canada | Tinker | CAN0008475 | 36.8 | 46.8097 | -67.7665 | Hydro |  |  |  |  | Algonquin Power | Natural Resources Canada | ftp://ftp.maps.canada.ca/pub/nacei_cnaie/energy_infrastructure/PowerPlantsRenewGE1MW_NorthAmerica_201708.xlsx | Natural Resources Canada | 25447 | 2017 | [5 empty] | 174.4943
| CAN | Canada | Tipella Creek | CAN0008476 | 18 | 49.7409 | -122.1622 | Hydro |  |  |  |  | Innergex Inc (50%) / Harrison Hydro Project (50%) | Natural Resources Canada | ftp://ftp.maps.canada.ca/pub/nacei_cnaie/energy_infrastructure/PowerPlantsRenewGE1MW_NorthAmerica_201708.xlsx | Natural Resources Canada | 56103 | 2017 | [5 empty] | 85.3505
| CAN | Canada | Tobique | CAN0008477 | 20 | 46.7801 | -67.6953 | Hydro | [5 empty] | Natural Resources Canada | ftp://ftp.maps.canada.ca/pub/nacei_cnaie/energy_infrastructure/PowerPlantsRenewGE1MW_NorthAmerica_201708.xlsx | Natural Resources Canada | 27410 | 2017 | [5 empty] | 94.8339
| CAN | Canada | Tolko Kelowna Cogeneration | CAN0008478 | 15 | 49.9014 | -119.4994 | Biomass |  |  |  |  | Tolko Industries Ltd | Natural Resources Canada | ftp://ftp.maps.canada.ca/pub/nacei_cnaie/energy_infrastructure/PowerPlantsRenewGE1MW_NorthAmerica_201708.xlsx | Natural Resources Canada | 50912 | 2017 | [5 empty] | 27.8457
| CAN | Canada | Topsail | CAN0008479 | 2.6 | 47.5395 | -52.9191 | Hydro | [5 empty] | Natural Resources Canada | ftp://ftp.maps.canada.ca/pub/nacei_cnaie/energy_infrastructure/PowerPlantsRenewGE1MW_NorthAmerica_201708.xlsx | Natural Resources Canada | 27729 | 2014 | [5 empty] | 12.3284
| CAN | Canada | Tors Cove | CAN0008480 | 6.9 | 47.2107 | -52.8483 | Hydro | [5 empty] | Natural Resources Canada | ftp://ftp.maps.canada.ca/pub/nacei_cnaie/energy_infrastructure/PowerPlantsRenewGE1MW_NorthAmerica_201708.xlsx | Natural Resources Canada | 27728 | 2014 | [5 empty] | 32.7177
| CAN | Canada | Toulnustouc | CAN0002250 | 526 | 49.9705 | -68.1591 | Hydro |  |  |  |  | Hydro-QuÃ©bec | Natural Resources Canada | http://ftp.maps.canada.ca/pub/nacei_cnaie/energy_infrastructure/PowerPlantsAllGE100MW_NorthAmerica_201708.xlsx | Natural Resources Canada | 45849 | 2017 | [5 empty] | 2494.1304
| CAN | Canada | Trail Road LFG | CAN0008482 | 6 | 45.2372 | -75.7637 | Biomass |  |  |  |  | Powertrail Inc | Natural Resources Canada | ftp://ftp.maps.canada.ca/pub/nacei_cnaie/energy_infrastructure/PowerPlantsRenewGE1MW_NorthAmerica_201708.xlsx | Natural Resources Canada |  | 2017 | [5 empty] | 11.1383
| CAN | Canada | TransAlta Sarnia Cogeneration | CAN0002090 | 444 | 42.9346 | -82.4381 | Gas |  |  |  |  | TransAlta Generation Partnership An Alberta General Partnership of TransAlta Generation Ltd and TransAlta Corp | Natural Resources Canada | http://ftp.maps.canada.ca/pub/nacei_cnaie/energy_infrastructure/PowerPlantsAllGE100MW_NorthAmerica_201708.xlsx | Natural Resources Canada |  | 2017 | [5 empty] | 1376.7851
| CAN | Canada | Trenche | CAN0002251 | 302 | 47.7521 | -72.8783 | Hydro |  |  |  |  | Hydro-QuÃ©bec | Natural Resources Canada | http://ftp.maps.canada.ca/pub/nacei_cnaie/energy_infrastructure/PowerPlantsAllGE100MW_NorthAmerica_201708.xlsx | Natural Resources Canada | 22688 | 2017 | [5 empty] | 1431.9912
| CAN | Canada | Trenton | CAN0002091 | 307 | 45.6211 | -62.6481 | Coal | [5 empty] | Natural Resources Canada | http://ftp.maps.canada.ca/pub/nacei_cnaie/energy_infrastructure/PowerPlantsAllGE100MW_NorthAmerica_201708.xlsx | Natural Resources Canada | 28519 | 2017 | [5 empty] | 2033.1995
| CAN | Canada | Tretheway Creek | CAN0008484 | 21.2 | 49.7038 | -122.0796 | Hydro |  |  |  |  | Innergex Inc | Natural Resources Canada | ftp://ftp.maps.canada.ca/pub/nacei_cnaie/energy_infrastructure/PowerPlantsRenewGE1MW_NorthAmerica_201708.xlsx | Natural Resources Canada | 64562 | 2017 | [5 empty] | 100.5239
| CAN | Canada | Trethewey Falls | CAN0008485 | 2 | 44.9884 | -79.2714 | Hydro | [5 empty] | Natural Resources Canada | ftp://ftp.maps.canada.ca/pub/nacei_cnaie/energy_infrastructure/PowerPlantsRenewGE1MW_NorthAmerica_201708.xlsx | Natural Resources Canada | 29048 | 2017 | [5 empty] | 9.4834
| CAN | Canada | Truro Heights | CAN0008486 | 4 | 45.3181 | -63.3411 | Wind |  |  |  |  | Truro Heights Community Wind Inc | Natural Resources Canada | ftp://ftp.maps.canada.ca/pub/nacei_cnaie/energy_infrastructure/PowerPlantsRenewGE1MW_NorthAmerica_201708.xlsx | Natural Resources Canada | 67638 | 2016 | [5 empty] | 7.4298
| CAN | Canada | Tufts Cove | CAN0002092 | 500 | 44.6782 | -63.5946 | Gas | [5 empty] | Natural Resources Canada | http://ftp.maps.canada.ca/pub/nacei_cnaie/energy_infrastructure/PowerPlantsAllGE100MW_NorthAmerica_201708.xlsx | Natural Resources Canada | 28517 | 2017 | [5 empty] | 1550.4336
| CAN | Canada | Tusket | CAN0008487 | 2.7 | 43.8821 | -65.9778 | Hydro | [5 empty] | Natural Resources Canada | ftp://ftp.maps.canada.ca/pub/nacei_cnaie/energy_infrastructure/PowerPlantsRenewGE1MW_NorthAmerica_201708.xlsx | Natural Resources Canada |  | 2000 | [5 empty] | 12.8026
| CAN | Canada | Twin Falls | CAN0008488 | 27.5 | 48.7468 | -80.5817 | Hydro |  |  |  |  | H2O Power LP | Natural Resources Canada | ftp://ftp.maps.canada.ca/pub/nacei_cnaie/energy_infrastructure/PowerPlantsRenewGE1MW_NorthAmerica_201708.xlsx | Natural Resources Canada | 12310 | 2017 | [5 empty] | 130.3966
| CAN | Canada | Twin Falls (Iron Ore) | CAN0002252 | 225 | 53.4963 | -64.5158 | Hydro | [5 empty] | Natural Resources Canada | http://ftp.maps.canada.ca/pub/nacei_cnaie/energy_infrastructure/PowerPlantsAllGE100MW_NorthAmerica_201708.xlsx | Natural Resources Canada |  | 2015 | [5 empty] | 1066.8809
| CAN | Canada | Twin Falls (Kagiano) | CAN0008490 | 5 | 49.1899 | -86.1172 | Hydro |  |  |  |  | Kagiano Power Corp | Natural Resources Canada | ftp://ftp.maps.canada.ca/pub/nacei_cnaie/energy_infrastructure/PowerPlantsRenewGE1MW_NorthAmerica_201708.xlsx | Natural Resources Canada |  | 2015 | [5 empty] | 23.7085
| CAN | Canada | Twin Rivers | CAN0008491 | 39 | 47.3702 | -68.3318 | Biomass | [5 empty] | Natural Resources Canada | ftp://ftp.maps.canada.ca/pub/nacei_cnaie/energy_infrastructure/PowerPlantsRenewGE1MW_NorthAmerica_201708.xlsx | Natural Resources Canada |  | 2017 | [5 empty] | 72.3987
| CAN | Canada | Tyson Creek | CAN0008638 | 9 | 49.8371 | -123.6858 | Hydro | [5 empty] | Natural Resources Canada | ftp://ftp.maps.canada.ca/pub/nacei_cnaie/energy_infrastructure/PowerPlantsRenewGE1MW_NorthAmerica_201708.xlsx | Natural Resources Canada | 56198 | 2017 | [5 empty] | 42.6752
| CAN | Canada | TÃ©miscouata 1 | CAN0008636 | 23.5 | 47.6363 | -69.1225 | Wind |  |  |  |  | Boralex | Natural Resources Canada | ftp://ftp.maps.canada.ca/pub/nacei_cnaie/energy_infrastructure/PowerPlantsRenewGE1MW_NorthAmerica_201708.xlsx | Natural Resources Canada | 63467 | 2016 | [5 empty] | 43.6502
| CAN | Canada | TÃ©miscouata 2 | CAN0008637 | 51.7 | 47.6212 | -69.1296 | Wind |  |  |  |  | Boralex | Natural Resources Canada | ftp://ftp.maps.canada.ca/pub/nacei_cnaie/energy_infrastructure/PowerPlantsRenewGE1MW_NorthAmerica_201708.xlsx | Natural Resources Canada | 63467 | 2016 | [5 empty] | 96.0305
| CAN | Canada | UBC Nexterra Bioenergy Research and Demonstration Facility | CAN0008492 | 2 | 49.2602 | -123.2545 | Biomass | [5 empty] | Natural Resources Canada | ftp://ftp.maps.canada.ca/pub/nacei_cnaie/energy_infrastructure/PowerPlantsRenewGE1MW_NorthAmerica_201708.xlsx | Natural Resources Canada |  | 2015 | [5 empty] | 3.7128
| CAN | Canada | UNBC Bioenergy Plant | CAN0008494 | 4.4 | 53.8926 | -122.8149 | Biomass |  |  |  |  | University of Northern British Columbia | Natural Resources Canada | ftp://ftp.maps.canada.ca/pub/nacei_cnaie/energy_infrastructure/PowerPlantsRenewGE1MW_NorthAmerica_201708.xlsx | Natural Resources Canada |  | 2015 | [5 empty] | 8.1681
| CAN | Canada | Umbata Falls | CAN0008493 | 23 | 48.5358 | -86.1442 | Hydro |  |  |  |  | Umbata Falls LP | Natural Resources Canada | ftp://ftp.maps.canada.ca/pub/nacei_cnaie/energy_infrastructure/PowerPlantsRenewGE1MW_NorthAmerica_201708.xlsx | Natural Resources Canada | 53736 | 2017 | [5 empty] | 109.0589
| CAN | Canada | Underwood | CAN0002253 | 181.5 | 44.3416 | -81.4533 | Wind |  |  |  |  | Enbridge Renewable Energy Infrastructure LP | Natural Resources Canada | http://ftp.maps.canada.ca/pub/nacei_cnaie/energy_infrastructure/PowerPlantsAllGE100MW_NorthAmerica_201708.xlsx | Natural Resources Canada | 55235 | 2016 | [5 empty] | 337.1283
| CAN | Canada | Upper Bear | CAN0008496 | 10 | 49.7954 | -123.5721 | Hydro | [5 empty] | Natural Resources Canada | ftp://ftp.maps.canada.ca/pub/nacei_cnaie/energy_infrastructure/PowerPlantsRenewGE1MW_NorthAmerica_201708.xlsx | Natural Resources Canada | 57539 | 2017 | [5 empty] | 47.4169
| CAN | Canada | Upper Bonnington | CAN0008497 | 66 | 49.4601 | -117.4842 | Hydro | [5 empty] | Natural Resources Canada | ftp://ftp.maps.canada.ca/pub/nacei_cnaie/energy_infrastructure/PowerPlantsRenewGE1MW_NorthAmerica_201708.xlsx | Natural Resources Canada | 36592 | 2015 | [5 empty] | 312.9517
| CAN | Canada | Upper Clowhom | CAN0008498 | 11 | 49.8543 | -123.4461 | Hydro |  |  |  |  | Hydromax Energy Ltd | Natural Resources Canada | ftp://ftp.maps.canada.ca/pub/nacei_cnaie/energy_infrastructure/PowerPlantsRenewGE1MW_NorthAmerica_201708.xlsx | Natural Resources Canada | 56154 | 2017 | [5 empty] | 52.1586
| CAN | Canada | Upper Lake Falls | CAN0008499 | 5.4 | 44.1574 | -64.9984 | Hydro | [5 empty] | Natural Resources Canada | ftp://ftp.maps.canada.ca/pub/nacei_cnaie/energy_infrastructure/PowerPlantsRenewGE1MW_NorthAmerica_201708.xlsx | Natural Resources Canada | 28516 | 2000 | [5 empty] | 25.6051
| CAN | Canada | Upper Lillooet River | CAN0008639 | 81.4 | 50.657 | -123.4476 | Hydro |  |  |  |  | Innergex (66.7%) / Ledcor Power Group (33.3%) | Natural Resources Canada | ftp://ftp.maps.canada.ca/pub/nacei_cnaie/energy_infrastructure/PowerPlantsRenewGE1MW_NorthAmerica_201708.xlsx | Natural Resources Canada | 64558 | 2017 | [5 empty] | 385.9738
| CAN | Canada | Upper Mamquam | CAN0008500 | 25 | 49.7178 | -123.0546 | Hydro |  |  |  |  | TransAlta (100%) | Natural Resources Canada | ftp://ftp.maps.canada.ca/pub/nacei_cnaie/energy_infrastructure/PowerPlantsRenewGE1MW_NorthAmerica_201708.xlsx | Natural Resources Canada | 50976 | 2017 | [5 empty] | 118.5423
| CAN | Canada | Upper Salmon | CAN0008501 | 84 | 48.1835 | -56.1725 | Hydro | [5 empty] | Natural Resources Canada | ftp://ftp.maps.canada.ca/pub/nacei_cnaie/energy_infrastructure/PowerPlantsRenewGE1MW_NorthAmerica_201708.xlsx | Natural Resources Canada | 27691 | 2017 | [5 empty] | 398.3022
| CAN | Canada | Upper St Croix | CAN0008502 | 2 | 44.9267 | -64.0394 | Hydro | [5 empty] | Natural Resources Canada | ftp://ftp.maps.canada.ca/pub/nacei_cnaie/energy_infrastructure/PowerPlantsRenewGE1MW_NorthAmerica_201708.xlsx | Natural Resources Canada |  | 2000 | [5 empty] | 9.4834
| CAN | Canada | Upper Stave River | CAN0008503 | 33 | 49.566 | -122.3503 | Hydro |  |  |  |  | Innergex Inc (50%) / Harrison Hydro Project (50%) | Natural Resources Canada | ftp://ftp.maps.canada.ca/pub/nacei_cnaie/energy_infrastructure/PowerPlantsRenewGE1MW_NorthAmerica_201708.xlsx | Natural Resources Canada | 56113 | 2017 | [5 empty] | 156.4759
| CAN | Canada | Val Caron | CAN0008504 | 10 | 46.6692 | -80.9214 | Solar |  |  |  |  | Concord Val Caron Partnership | Natural Resources Canada | ftp://ftp.maps.canada.ca/pub/nacei_cnaie/energy_infrastructure/PowerPlantsRenewGE1MW_NorthAmerica_201708.xlsx | Natural Resources Canada | 67928 | 2017 | [5 empty] | 10.3106
| CAN | Canada | Valerie Falls | CAN0008505 | 10 | 48.7918 | -91.705 | Hydro |  |  |  |  | Valerie Falls Ltd Partnership | Natural Resources Canada | ftp://ftp.maps.canada.ca/pub/nacei_cnaie/energy_infrastructure/PowerPlantsRenewGE1MW_NorthAmerica_201708.xlsx | Natural Resources Canada | 35852 | 2017 | [5 empty] | 47.4169
| CAN | Canada | Valley Power | CAN0008506 | 12 | 53.2063 | -114.9826 | Biomass |  |  |  |  | Algonquin Power | Natural Resources Canada | ftp://ftp.maps.canada.ca/pub/nacei_cnaie/energy_infrastructure/PowerPlantsRenewGE1MW_NorthAmerica_201708.xlsx | Natural Resources Canada |  | 2017 | [5 empty] | 22.2765
| CAN | Canada | Valleyview | CAN1061002 | 90 | 54.94 | -117.237 | Gas |  |  |  | 2001 | GE & Plutonic Power | Canadian Power Plant Database | http://www.cbc.ca/news2/interactives/database-cdnpowerplants/?appSession=37157089528396396394056638291117802843348425060575648208153793135366829336033758248443548607051384464831349653596564231536607108 | GEODB | 49339 | [6 empty] | 279.0781
| CAN | Canada | Vanderwell Contractors (1971) | CAN0008507 | 4 | 55.264 | -114.5893 | Biomass |  |  |  |  | Vanderwell Contractors (1971) | Natural Resources Canada | ftp://ftp.maps.canada.ca/pub/nacei_cnaie/energy_infrastructure/PowerPlantsRenewGE1MW_NorthAmerica_201708.xlsx | Natural Resources Canada |  | 2017 | [5 empty] | 7.4255
| CAN | Canada | Vanzwolf | CAN0008508 | 5 | 48.7078 | -94.2516 | Solar |  |  |  |  | Rainy River First Nations Solar 2 LP | Natural Resources Canada | ftp://ftp.maps.canada.ca/pub/nacei_cnaie/energy_infrastructure/PowerPlantsRenewGE1MW_NorthAmerica_201708.xlsx | Natural Resources Canada |  | 2017 | [5 empty] | 5.1553
| CAN | Canada | Vegreville Biodigester | CAN0008509 | 1 | 53.6934 | -111.9786 | Biomass |  |  |  |  | Highmark Renewables | Natural Resources Canada | ftp://ftp.maps.canada.ca/pub/nacei_cnaie/energy_infrastructure/PowerPlantsRenewGE1MW_NorthAmerica_201708.xlsx | Natural Resources Canada | 56575 | 2017 | [5 empty] | 1.8564
| CAN | Canada | Vents du Kempt | CAN0002266 | 101.1 | 48.3172 | -67.1408 | Wind |  |  |  |  | Le Club Ã‰olectric (51%) | Natural Resources Canada | http://ftp.maps.canada.ca/pub/nacei_cnaie/energy_infrastructure/PowerPlantsAllGE100MW_NorthAmerica_201708.xlsx | Natural Resources Canada | 59725 | 2016 | [5 empty] | 187.7888
| CAN | Canada | Victoria Junction | CAN1031025 | 66 | 46.1668 | -60.1151 | Oil |  |  |  | 1975 | Eolectric | Canadian Power Plant Database | http://www.cbc.ca/news2/interactives/database-cdnpowerplants/?appSession=37157089528396396394056638291117802843348425060575648208153793135366829336033758248443548607051384464831349653596564231536607108 | WRI | 28518 | [6 empty] | 224.5239
| CAN | Canada | Viger-Denonville | CAN0008510 | 24.6 | 47.9173 | -69.216 | Wind |  |  |  |  | Innergex Inc (50%) / RCM of RiviÃ¨re-du-Loup | Natural Resources Canada | ftp://ftp.maps.canada.ca/pub/nacei_cnaie/energy_infrastructure/PowerPlantsRenewGE1MW_NorthAmerica_201708.xlsx | Natural Resources Canada | 63676 | 2016 | [5 empty] | 45.6934
| CAN | Canada | Volcano Creek | CAN0008641 | 18 | 56.7289 | -130.5977 | Hydro | [5 empty] | Natural Resources Canada | ftp://ftp.maps.canada.ca/pub/nacei_cnaie/energy_infrastructure/PowerPlantsRenewGE1MW_NorthAmerica_201708.xlsx | Natural Resources Canada | 23305 | 2017 | [5 empty] | 85.3505
| CAN | Canada | W.R. Beatty | CAN0008511 | 11.7 | 45.9167 | -76.9223 | Hydro |  |  |  |  | Waltham Ã‰nergie Sec/Hydro-Pontiac Inc | Natural Resources Canada | ftp://ftp.maps.canada.ca/pub/nacei_cnaie/energy_infrastructure/PowerPlantsRenewGE1MW_NorthAmerica_201708.xlsx | Natural Resources Canada | 22592 | 2017 | [5 empty] | 55.4778
| CAN | Canada | Wabageshik | CAN0008512 | 3.4 | 46.3163 | -81.5207 | Hydro | [5 empty] | Natural Resources Canada | ftp://ftp.maps.canada.ca/pub/nacei_cnaie/energy_infrastructure/PowerPlantsRenewGE1MW_NorthAmerica_201708.xlsx | Natural Resources Canada | 22930 | 2015 | [5 empty] | 16.1218
| CAN | Canada | Wahleach | CAN0008513 | 65 | 49.2366 | -121.6807 | Hydro |  |  |  |  | BC Hydro | Natural Resources Canada | ftp://ftp.maps.canada.ca/pub/nacei_cnaie/energy_infrastructure/PowerPlantsRenewGE1MW_NorthAmerica_201708.xlsx | Natural Resources Canada | 14192 | 2017 | [5 empty] | 308.21
| CAN | Canada | Wainfleet | CAN0008514 | 9 | 42.8978 | -79.3854 | Wind |  |  |  |  | Wainfleet Wind Energy Inc | Natural Resources Canada | ftp://ftp.maps.canada.ca/pub/nacei_cnaie/energy_infrastructure/PowerPlantsRenewGE1MW_NorthAmerica_201708.xlsx | Natural Resources Canada | 67454 | 2016 | [5 empty] | 16.7171
| CAN | Canada | Wainwright | CAN0008515 | 10 | 49.8395 | -92.8467 | Solar |  |  |  |  | New Ospvf 1 LP | Natural Resources Canada | ftp://ftp.maps.canada.ca/pub/nacei_cnaie/energy_infrastructure/PowerPlantsRenewGE1MW_NorthAmerica_201708.xlsx | Natural Resources Canada | 67159 | 2017 | [5 empty] | 10.3106
| CAN | Canada | Wainwright Falls | CAN0008516 | 1.1 | 49.8217 | -92.8763 | Hydro | [5 empty] | Natural Resources Canada | ftp://ftp.maps.canada.ca/pub/nacei_cnaie/energy_infrastructure/PowerPlantsRenewGE1MW_NorthAmerica_201708.xlsx | Natural Resources Canada | 33961 | 2000 | [5 empty] | 5.2159
| CAN | Canada | Walden North | CAN0008517 | 16 | 50.6605 | -121.9833 | Hydro |  |  |  |  | Innergex (51%) / Cayoose Creek Development Corp (49%) | Natural Resources Canada | ftp://ftp.maps.canada.ca/pub/nacei_cnaie/energy_infrastructure/PowerPlantsRenewGE1MW_NorthAmerica_201708.xlsx | Natural Resources Canada | 36593 | 2017 | [5 empty] | 75.8671
| CAN | Canada | Walpole | CAN0008518 | 20 | 42.9359 | -80.1435 | Solar |  |  |  |  | Ge Energy Financial (90%) / Fiera Axium Infrastructure (10%) | Natural Resources Canada | ftp://ftp.maps.canada.ca/pub/nacei_cnaie/energy_infrastructure/PowerPlantsRenewGE1MW_NorthAmerica_201708.xlsx | Natural Resources Canada | 62242 | 2013 | [5 empty] | 20.6212
| CAN | Canada | Walter Hardman | CAN0008519 | 8 | 50.8139 | -118.06 | Hydro |  |  |  |  | BC Hydro | Natural Resources Canada | ftp://ftp.maps.canada.ca/pub/nacei_cnaie/energy_infrastructure/PowerPlantsRenewGE1MW_NorthAmerica_201708.xlsx | Natural Resources Canada | 14193 | 2015 | [5 empty] | 37.9335
| CAN | Canada | Walton Community Wind Project | CAN0008642 | 2 | 45.197 | -63.9688 | Wind |  |  |  |  | Scotian Wind Fields | Natural Resources Canada | ftp://ftp.maps.canada.ca/pub/nacei_cnaie/energy_infrastructure/PowerPlantsRenewGE1MW_NorthAmerica_201708.xlsx | Natural Resources Canada |  | 2016 | [5 empty] | 3.7149
| CAN | Canada | Waneta | CAN0002254 | 493.2 | 49.0041 | -117.6129 | Hydro |  |  |  |  | BC Hydro (33%) / Teck Metals (66%) | Natural Resources Canada | http://ftp.maps.canada.ca/pub/nacei_cnaie/energy_infrastructure/PowerPlantsAllGE100MW_NorthAmerica_201708.xlsx | Natural Resources Canada | 17132 | 2015 | [5 empty] | 2338.6029
| CAN | Canada | Waneta Expansion | CAN0002255 | 335 | 49.0047 | -117.616 | Hydro |  |  |  |  | Fortis Inc (51%) / Columbia Power (32.5%) / Columbia Basin Trust (16.5%) | Natural Resources Canada | http://ftp.maps.canada.ca/pub/nacei_cnaie/energy_infrastructure/PowerPlantsAllGE100MW_NorthAmerica_201708.xlsx | Natural Resources Canada | 56483 | 2017 | [5 empty] | 1588.4671
| CAN | Canada | Wasdell Falls | CAN0008522 | 1.6 | 44.7808 | -79.2937 | Hydro |  |  |  |  | Wasdell Falls Power Corp | Natural Resources Canada | ftp://ftp.maps.canada.ca/pub/nacei_cnaie/energy_infrastructure/PowerPlantsRenewGE1MW_NorthAmerica_201708.xlsx | Natural Resources Canada | 67372 | 2017 | [5 empty] | 7.5867
| CAN | Canada | Water Street Pumphouse | CAN0008523 | 1.3 | 44.3371 | -78.3131 | Hydro |  |  |  |  | Peterborough Utilities Commission | Natural Resources Canada | ftp://ftp.maps.canada.ca/pub/nacei_cnaie/energy_infrastructure/PowerPlantsRenewGE1MW_NorthAmerica_201708.xlsx | Natural Resources Canada |  | 2017 | [5 empty] | 6.1642
| CAN | Canada | Waterloo | CAN0008524 | 8 | 59.6319 | -109.0555 | Hydro |  |  |  |  | Saskatchewan Power Corp | Natural Resources Canada | ftp://ftp.maps.canada.ca/pub/nacei_cnaie/energy_infrastructure/PowerPlantsRenewGE1MW_NorthAmerica_201708.xlsx | Natural Resources Canada | 32160 | 2016 | [5 empty] | 37.9335
| CAN | Canada | Waterloo LFG | CAN0008525 | 4.6 | 43.4375 | -80.5801 | Biomass | [5 empty] | Natural Resources Canada | ftp://ftp.maps.canada.ca/pub/nacei_cnaie/energy_infrastructure/PowerPlantsRenewGE1MW_NorthAmerica_201708.xlsx | Natural Resources Canada | 45428 | 2015 | [5 empty] | 8.5393
| CAN | Canada | Waterton Hydro | CAN0008526 | 3 | 49.3291 | -113.6732 | Hydro |  |  |  |  | TransAlta (100%) | Natural Resources Canada | ftp://ftp.maps.canada.ca/pub/nacei_cnaie/energy_infrastructure/PowerPlantsRenewGE1MW_NorthAmerica_201708.xlsx | Natural Resources Canada | 15482 | 2017 | [5 empty] | 14.2251
| CAN | Canada | Waterton Wind | CAN0008527 | 3.9 | 49.1897 | -113.6806 | Wind |  |  |  |  | Vision Quest (TransAlta) | Natural Resources Canada | ftp://ftp.maps.canada.ca/pub/nacei_cnaie/energy_infrastructure/PowerPlantsRenewGE1MW_NorthAmerica_201708.xlsx | Natural Resources Canada | 50218 | 2016 | [5 empty] | 7.2441
| CAN | Canada | Watsons Brook | CAN0008528 | 9.3 | 48.9415 | -57.9282 | Hydro | [5 empty] | Natural Resources Canada | ftp://ftp.maps.canada.ca/pub/nacei_cnaie/energy_infrastructure/PowerPlantsRenewGE1MW_NorthAmerica_201708.xlsx | Natural Resources Canada | 18172 | 2017 | [5 empty] | 44.0977
| CAN | Canada | Watts Wind | CAN0008529 | 1.5 | 44.8991 | -62.4661 | Wind | [5 empty] | Natural Resources Canada | ftp://ftp.maps.canada.ca/pub/nacei_cnaie/energy_infrastructure/PowerPlantsRenewGE1MW_NorthAmerica_201708.xlsx | Natural Resources Canada |  | 2016 | [5 empty] | 2.7862
| CAN | Canada | Waubaushene 3 | CAN0008530 | 10 | 44.6575 | -79.8048 | Solar |  |  |  |  | Aurora Waubaushene 3 LP | Natural Resources Canada | ftp://ftp.maps.canada.ca/pub/nacei_cnaie/energy_infrastructure/PowerPlantsRenewGE1MW_NorthAmerica_201708.xlsx | Natural Resources Canada |  | 2017 | [5 empty] | 10.3106
| CAN | Canada | Waubaushene 4 | CAN0008531 | 8 | 44.7713 | -79.6416 | Solar |  |  |  |  | Aurora Waubaushene 4 LP | Natural Resources Canada | ftp://ftp.maps.canada.ca/pub/nacei_cnaie/energy_infrastructure/PowerPlantsRenewGE1MW_NorthAmerica_201708.xlsx | Natural Resources Canada |  | 2017 | [5 empty] | 8.2485
| CAN | Canada | Waubaushene 5 | CAN0008532 | 3.5 | 44.7706 | -79.6018 | Solar |  |  |  |  | Aurora Waubaushene 5 LP | Natural Resources Canada | ftp://ftp.maps.canada.ca/pub/nacei_cnaie/energy_infrastructure/PowerPlantsRenewGE1MW_NorthAmerica_201708.xlsx | Natural Resources Canada | 64971 | 2017 | [5 empty] | 3.6087
| CAN | Canada | Wawaitin | CAN0008533 | 15 | 48.3472 | -81.4806 | Hydro |  |  |  |  | Umh Energy Partnership An Ontario General Partnership of Ontario Power Generation Inc and Umh Energy Inc | Natural Resources Canada | ftp://ftp.maps.canada.ca/pub/nacei_cnaie/energy_infrastructure/PowerPlantsRenewGE1MW_NorthAmerica_201708.xlsx | Natural Resources Canada | 29050 | 2017 | [5 empty] | 71.1254
| CAN | Canada | Wawatay | CAN0008534 | 13.5 | 48.6604 | -86.2325 | Hydro | [5 empty] | Natural Resources Canada | ftp://ftp.maps.canada.ca/pub/nacei_cnaie/energy_infrastructure/PowerPlantsRenewGE1MW_NorthAmerica_201708.xlsx | Natural Resources Canada | 17591 | 2000 | [5 empty] | 64.0129
| CAN | Canada | Wedgeport (Watts Wind II) | CAN0008535 | 1.6 | 43.7528 | -66.0139 | Wind | [5 empty] | Natural Resources Canada | ftp://ftp.maps.canada.ca/pub/nacei_cnaie/energy_infrastructure/PowerPlantsRenewGE1MW_NorthAmerica_201708.xlsx | Natural Resources Canada | 65660 | 2016 | [5 empty] | 2.9719
| CAN | Canada | Weedon | CAN0008536 | 4.5 | 45.6617 | -71.4636 | Hydro |  |  |  |  | Ville de Sherbrooke /Hydro Sherbrooke | Natural Resources Canada | ftp://ftp.maps.canada.ca/pub/nacei_cnaie/energy_infrastructure/PowerPlantsRenewGE1MW_NorthAmerica_201708.xlsx | Natural Resources Canada | 22699 | 2017 | [5 empty] | 21.3376
| CAN | Canada | Weican R/D | CAN0008537 | 10 | 47.0329 | -64.0168 | Wind |  |  |  |  | Weican | Natural Resources Canada | ftp://ftp.maps.canada.ca/pub/nacei_cnaie/energy_infrastructure/PowerPlantsRenewGE1MW_NorthAmerica_201708.xlsx | Natural Resources Canada |  | 2016 | [5 empty] | 18.5746
| CAN | Canada | Welland | CAN0008538 | 12 | 43.1547 | -79.1924 | Hydro | [5 empty] | Natural Resources Canada | ftp://ftp.maps.canada.ca/pub/nacei_cnaie/energy_infrastructure/PowerPlantsRenewGE1MW_NorthAmerica_201708.xlsx | Natural Resources Canada | 33509 | 2000 | [5 empty] | 56.9003
| CAN | Canada | Welland Ridge Road | CAN0008539 | 10 | 42.9743 | -79.1965 | Solar |  |  |  |  | Sune Welland Ridge LP | Natural Resources Canada | ftp://ftp.maps.canada.ca/pub/nacei_cnaie/energy_infrastructure/PowerPlantsRenewGE1MW_NorthAmerica_201708.xlsx | Natural Resources Canada | 68414 | 2017 | [5 empty] | 10.3106
| CAN | Canada | Wellington | CAN0008540 | 5 | 59.6274 | -109.0178 | Hydro |  |  |  |  | Saskatchewan Power Corp | Natural Resources Canada | ftp://ftp.maps.canada.ca/pub/nacei_cnaie/energy_infrastructure/PowerPlantsRenewGE1MW_NorthAmerica_201708.xlsx | Natural Resources Canada | 32159 | 2016 | [5 empty] | 23.7085
| CAN | Canada | Wells | CAN0002256 | 239 | 46.4315 | -83.3859 | Hydro |  |  |  |  | Brookfield Renewable Power Inc | Natural Resources Canada | http://ftp.maps.canada.ca/pub/nacei_cnaie/energy_infrastructure/PowerPlantsAllGE100MW_NorthAmerica_201708.xlsx | Natural Resources Canada |  | 2017 | [5 empty] | 1133.2646
| CAN | Canada | West Cape 1 | CAN0008542 | 19.8 | 46.7197 | -64.3694 | Wind |  |  |  |  | Suez Renewable Energy | Natural Resources Canada | ftp://ftp.maps.canada.ca/pub/nacei_cnaie/energy_infrastructure/PowerPlantsRenewGE1MW_NorthAmerica_201708.xlsx | Natural Resources Canada |  | 2016 | [5 empty] | 36.7776
| CAN | Canada | West Cape 2 | CAN0008543 | 79.2 | 46.6665 | -64.3968 | Wind |  |  |  |  | Suez Renewable Energy | Natural Resources Canada | ftp://ftp.maps.canada.ca/pub/nacei_cnaie/energy_infrastructure/PowerPlantsRenewGE1MW_NorthAmerica_201708.xlsx | Natural Resources Canada | 56310 | 2016 | [5 empty] | 147.1105
| CAN | Canada | West Lincoln Niagara Region Wind Farm | CAN0002257 | 230 | 42.9993 | -79.5035 | Wind | [5 empty] | Natural Resources Canada | http://ftp.maps.canada.ca/pub/nacei_cnaie/energy_infrastructure/PowerPlantsAllGE100MW_NorthAmerica_201708.xlsx | Natural Resources Canada | 69937 | 2016 | [5 empty] | 427.2149
| CAN | Canada | West Lorne Biooil Cogeneration | CAN0008545 | 3 | 42.6039 | -81.6116 | Biomass | [5 empty] | Natural Resources Canada | ftp://ftp.maps.canada.ca/pub/nacei_cnaie/energy_infrastructure/PowerPlantsRenewGE1MW_NorthAmerica_201708.xlsx | Natural Resources Canada |  | 2015 | [5 empty] | 5.5691
| CAN | Canada | West Nipissing | CAN0008546 | 8.7 | 46.3695 | -79.9357 | Hydro |  |  |  |  | West Nipissing Power Generation | Natural Resources Canada | ftp://ftp.maps.canada.ca/pub/nacei_cnaie/energy_infrastructure/PowerPlantsRenewGE1MW_NorthAmerica_201708.xlsx | Natural Resources Canada | 25344 | 2017 | [5 empty] | 41.2527
| CAN | Canada | West Windsor | CAN0002093 | 122.8 | 42.2807 | -83.0876 | Gas |  |  |  |  | West Windsor Power | Natural Resources Canada | http://ftp.maps.canada.ca/pub/nacei_cnaie/energy_infrastructure/PowerPlantsAllGE100MW_NorthAmerica_201708.xlsx | Natural Resources Canada | 36641 | 2017 | [5 empty] | 380.7865
| CAN | Canada | Westbury | CAN0008547 | 4.3 | 45.498 | -71.6201 | Hydro |  |  |  |  | Ville de Sherbrooke /Hydro Sherbrooke | Natural Resources Canada | ftp://ftp.maps.canada.ca/pub/nacei_cnaie/energy_infrastructure/PowerPlantsRenewGE1MW_NorthAmerica_201708.xlsx | Natural Resources Canada | 22698 | 2017 | [5 empty] | 20.3893
| CAN | Canada | Westlock (Dapp) | CAN0008548 | 17 | 54.4153 | -114.1769 | Biomass |  |  |  |  | Drayton Valley Power (SPRD Program) | Natural Resources Canada | ftp://ftp.maps.canada.ca/pub/nacei_cnaie/energy_infrastructure/PowerPlantsRenewGE1MW_NorthAmerica_201708.xlsx | Natural Resources Canada | 33245 | 2017 | [5 empty] | 31.5584
| CAN | Canada | Weyerhaeuser Grande Prairie | CAN0008549 | 48 | 55.0711 | -118.6907 | Biomass |  |  |  |  | Weyerhaeuser | Natural Resources Canada | ftp://ftp.maps.canada.ca/pub/nacei_cnaie/energy_infrastructure/PowerPlantsRenewGE1MW_NorthAmerica_201708.xlsx | Natural Resources Canada |  | 2017 | [5 empty] | 89.1061
| CAN | Canada | Weymouth Falls | CAN0008550 | 19.2 | 44.4075 | -65.9491 | Hydro | [5 empty] | Natural Resources Canada | ftp://ftp.maps.canada.ca/pub/nacei_cnaie/energy_infrastructure/PowerPlantsRenewGE1MW_NorthAmerica_201708.xlsx | Natural Resources Canada | 28522 | 2000 | [5 empty] | 91.0405
| CAN | Canada | Whatshan | CAN0008551 | 54 | 49.9106 | -118.0718 | Hydro |  |  |  |  | BC Hydro | Natural Resources Canada | ftp://ftp.maps.canada.ca/pub/nacei_cnaie/energy_infrastructure/PowerPlantsRenewGE1MW_NorthAmerica_201708.xlsx | Natural Resources Canada | 14194 | 2015 | [5 empty] | 256.0514
| CAN | Canada | Whistler | CAN0008552 | 7.6 | 50.1062 | -122.9458 | Hydro |  |  |  |  | Rockford Energy Corp | Natural Resources Canada | ftp://ftp.maps.canada.ca/pub/nacei_cnaie/energy_infrastructure/PowerPlantsRenewGE1MW_NorthAmerica_201708.xlsx | Natural Resources Canada |  | 2000 | [5 empty] | 36.0369
| CAN | Canada | Whitby | CAN1031067 | 50 | 43.8594 | -78.9033 | Gas |  |  |  | 1998 | BC Hydro | Canadian Power Plant Database | http://www.cbc.ca/news2/interactives/database-cdnpowerplants/?appSession=37157089528396396394056638291117802843348425060575648208153793135366829336033758248443548607051384464831349653596564231536607108 | GEODB | [7 empty] | 155.0434
| CAN | Canada | White Otter Falls | CAN0008553 | 5.5 | 49.2189 | -82.6888 | Hydro |  |  |  |  | Nipiy-Wof Hydrokap LP | Natural Resources Canada | ftp://ftp.maps.canada.ca/pub/nacei_cnaie/energy_infrastructure/PowerPlantsRenewGE1MW_NorthAmerica_201708.xlsx | Natural Resources Canada | 58459 | 2017 | [5 empty] | 26.0793
| CAN | Canada | White River | CAN0008554 | 7.5 | 48.594 | -85.3008 | Biomass | [5 empty] | Natural Resources Canada | ftp://ftp.maps.canada.ca/pub/nacei_cnaie/energy_infrastructure/PowerPlantsRenewGE1MW_NorthAmerica_201708.xlsx | Natural Resources Canada | 48116 | 2000 | [5 empty] | 13.9228
| CAN | Canada | White Rock | CAN0008555 | 2.9 | 45.0623 | -64.3807 | Hydro | [5 empty] | Natural Resources Canada | ftp://ftp.maps.canada.ca/pub/nacei_cnaie/energy_infrastructure/PowerPlantsRenewGE1MW_NorthAmerica_201708.xlsx | Natural Resources Canada | 28523 | 2000 | [5 empty] | 13.7509
| CAN | Canada | Whitecourt | CAN0008556 | 25 | 54.1624 | -115.7336 | Biomass |  |  |  |  | Whitecourt Power Partnership | Natural Resources Canada | ftp://ftp.maps.canada.ca/pub/nacei_cnaie/energy_infrastructure/PowerPlantsRenewGE1MW_NorthAmerica_201708.xlsx | Natural Resources Canada | 36935 | 2012 | [5 empty] | 46.4094
| CAN | Canada | Whitedog Falls | CAN0008557 | 68 | 50.1145 | -94.8691 | Hydro | [5 empty] | Natural Resources Canada | ftp://ftp.maps.canada.ca/pub/nacei_cnaie/energy_infrastructure/PowerPlantsRenewGE1MW_NorthAmerica_201708.xlsx | Natural Resources Canada | 29049 | 2017 | [5 empty] | 322.4351
| CAN | Canada | Whitehorse | CAN0008558 | 40 | 60.6984 | -135.0435 | Hydro | [5 empty] | Natural Resources Canada | ftp://ftp.maps.canada.ca/pub/nacei_cnaie/energy_infrastructure/PowerPlantsRenewGE1MW_NorthAmerica_201708.xlsx | Natural Resources Canada |  | 2016 | [5 empty] | 189.6677
| CAN | Canada | Whittington | CAN0008559 | 6.2 | 44.0045 | -80.1628 | Wind |  |  |  |  | WPD Whittington Wind Inc | Natural Resources Canada | ftp://ftp.maps.canada.ca/pub/nacei_cnaie/energy_infrastructure/PowerPlantsRenewGE1MW_NorthAmerica_201708.xlsx | Natural Resources Canada | 66466 | 2016 | [5 empty] | 11.5162
| CAN | Canada | Whynotts | CAN0008560 | 4 | 44.4078 | -64.4662 | Wind | [5 empty] | Natural Resources Canada | ftp://ftp.maps.canada.ca/pub/nacei_cnaie/energy_infrastructure/PowerPlantsRenewGE1MW_NorthAmerica_201708.xlsx | Natural Resources Canada | 67640 | 2016 | [5 empty] | 7.4298
| CAN | Canada | William Rutley | CAN0008561 | 10 | 45.0076 | -74.9746 | Solar |  |  |  |  | TransCanada Energy Ltd | Natural Resources Canada | ftp://ftp.maps.canada.ca/pub/nacei_cnaie/energy_infrastructure/PowerPlantsRenewGE1MW_NorthAmerica_201708.xlsx | Natural Resources Canada | 64787 | 2017 | [5 empty] | 10.3106
| CAN | Canada | Williams Lake | CAN0008562 | 68 | 52.1613 | -122.1712 | Biomass |  |  |  |  | Atlantic Power Corp | Natural Resources Canada | ftp://ftp.maps.canada.ca/pub/nacei_cnaie/energy_infrastructure/PowerPlantsRenewGE1MW_NorthAmerica_201708.xlsx | Natural Resources Canada | 28594 | 2017 | [5 empty] | 126.2336
| CAN | Canada | Wilson's Falls | CAN0008563 | 2.3 | 45.0624 | -79.3106 | Hydro |  |  |  |  | Bracebridge Generation Limited | Natural Resources Canada | ftp://ftp.maps.canada.ca/pub/nacei_cnaie/energy_infrastructure/PowerPlantsRenewGE1MW_NorthAmerica_201708.xlsx | Natural Resources Canada | 14858 | 2017 | [5 empty] | 10.9059
| CAN | Canada | Windsor Airport SF | CAN0008643 | 50 | 42.281 | -82.9351 | Solar |  |  |  |  | Windsor Solar LP | Natural Resources Canada | ftp://ftp.maps.canada.ca/pub/nacei_cnaie/energy_infrastructure/PowerPlantsRenewGE1MW_NorthAmerica_201708.xlsx | Natural Resources Canada | 65458 | 2017 | [5 empty] | 51.5531
| CAN | Canada | Windsor Cogeneration | CAN1031080 | 68 | 42.2876 | -82.9803 | Gas |  |  |  | 1996 | Capital Power | Canadian Power Plant Database | http://www.cbc.ca/news2/interactives/database-cdnpowerplants/?appSession=37157089528396396394056638291117802843348425060575648208153793135366829336033758248443548607051384464831349653596564231536607108 | GEODB | [7 empty] | 210.859
| CAN | Canada | Wintering Hills | CAN0008564 | 88 | 51.2214 | -112.5779 | Wind |  |  |  |  | Suncor / Teck | Natural Resources Canada | ftp://ftp.maps.canada.ca/pub/nacei_cnaie/energy_infrastructure/PowerPlantsRenewGE1MW_NorthAmerica_201708.xlsx | Natural Resources Canada | 59232 | 2016 | [5 empty] | 163.4561
| CAN | Canada | Wm Ottawa Landfill | CAN0008565 | 6.4 | 45.2816 | -75.9593 | Biomass |  |  |  |  | Waste Management of Canada Corp | Natural Resources Canada | ftp://ftp.maps.canada.ca/pub/nacei_cnaie/energy_infrastructure/PowerPlantsRenewGE1MW_NorthAmerica_201708.xlsx | Natural Resources Canada |  | 2017 | [5 empty] | 11.8808
| CAN | Canada | Wolfe Island | CAN0002258 | 197.8 | 44.179 | -76.4725 | Wind |  |  |  |  | Melancthon Wolfe Wind LP | Natural Resources Canada | http://ftp.maps.canada.ca/pub/nacei_cnaie/energy_infrastructure/PowerPlantsAllGE100MW_NorthAmerica_201708.xlsx | Natural Resources Canada | 52660 | 2017 | [5 empty] | 367.4048
| CAN | Canada | Woolwich Bio-En | CAN0008567 | 2.9 | 43.6043 | -80.5497 | Biomass |  |  |  |  | Woolwich Bio-En Inc | Natural Resources Canada | ftp://ftp.maps.canada.ca/pub/nacei_cnaie/energy_infrastructure/PowerPlantsRenewGE1MW_NorthAmerica_201708.xlsx | Natural Resources Canada | 69874 | 2017 | [5 empty] | 5.3835
| CAN | Canada | Wreck Cove | CAN0002259 | 200 | 46.5314 | -60.4402 | Hydro | [5 empty] | Natural Resources Canada | http://ftp.maps.canada.ca/pub/nacei_cnaie/energy_infrastructure/PowerPlantsAllGE100MW_NorthAmerica_201708.xlsx | Natural Resources Canada | 28524 | 2017 | [5 empty] | 948.3386
| CAN | Canada | Wuskwatim | CAN0002260 | 211 | 55.5383 | -98.4938 | Hydro |  |  |  |  | Wuskwatim Power Ltd | Natural Resources Canada | http://ftp.maps.canada.ca/pub/nacei_cnaie/energy_infrastructure/PowerPlantsAllGE100MW_NorthAmerica_201708.xlsx | Natural Resources Canada | 25530 | 2017 | [5 empty] | 1000.4972
| CAN | Canada | Yellowhead | CAN0002094 | 138 | 52.7234 | -108.2318 | Gas |  |  |  |  | Saskatchewan Power Corp | Natural Resources Canada | http://ftp.maps.canada.ca/pub/nacei_cnaie/energy_infrastructure/PowerPlantsAllGE100MW_NorthAmerica_201708.xlsx | Natural Resources Canada | 62825 | 2016 | [5 empty] | 427.9197
| CAN | Canada | York Energy Centre | CAN0002095 | 393 | 44.0757 | -79.5309 | Gas |  |  |  |  | York Energy Centre LP | Natural Resources Canada | http://ftp.maps.canada.ca/pub/nacei_cnaie/energy_infrastructure/PowerPlantsAllGE100MW_NorthAmerica_201708.xlsx | Natural Resources Canada |  | 2017 | [5 empty] | 1218.6408
| CAN | Canada | Zeballos Lake | CAN0008570 | 23 | 50.0535 | -126.7797 | Hydro | [5 empty] | Natural Resources Canada | ftp://ftp.maps.canada.ca/pub/nacei_cnaie/energy_infrastructure/PowerPlantsRenewGE1MW_NorthAmerica_201708.xlsx | Natural Resources Canada | 67276 | 2017 | [5 empty] | 109.0589
| CAN | Canada | Zellstoff Celgar Mill | CAN0008571 | 78 | 49.3361 | -117.7275 | Biomass |  |  |  |  | Mercer International Group | Natural Resources Canada | ftp://ftp.maps.canada.ca/pub/nacei_cnaie/energy_infrastructure/PowerPlantsRenewGE1MW_NorthAmerica_201708.xlsx | Natural Resources Canada |  | 2017 | [5 empty] | 144.7974
| CAN | Canada | Zephyr | CAN0008572 | 10 | 42.9238 | -81.9063 | Wind | [5 empty] | Natural Resources Canada | ftp://ftp.maps.canada.ca/pub/nacei_cnaie/energy_infrastructure/PowerPlantsRenewGE1MW_NorthAmerica_201708.xlsx | Natural Resources Canada |  | 2016 | [5 empty] | 18.5746
| CPV | Cape Verde | Palmarejo | WRI1023038 | 66.23 | 14.9 | -23.55 | Oil | [5 empty] | African Development Bank Group | http://powerafrica.opendataforafrica.org | Power Africa | 1057159
| CPV | Cape Verde | Palmeira Electra | WRI1023039 | 11.575 | 16.7667 | -22.9833 | Oil | [5 empty] | African Development Bank Group | http://powerafrica.opendataforafrica.org | Power Africa | 1015812
| CPV | Cape Verde | Praia | WRI1023040 | 10 | 14.928 | -23.545 | Oil | [5 empty] | ECOREX | http://www.ecowrex.org/resources/energy_generators?title_field_value=&&&&&items_per_page=20&page=5 | Power Africa | 1015815
| CAF | Central African Republic | Bangui Enerca | WRI1023051 | 14.364 | 4.3833 | 18.6167 | Oil | [5 empty] | African Development Bank Group | http://powerafrica.opendataforafrica.org | Power Africa | 1016314
| CAF | Central African Republic | Boali | WRI1023052 | 19.3 | 4.8811 | 18.0341 | Hydro | [5 empty] | African Development Bank Group | http://powerafrica.opendataforafrica.org | Power Africa
| CHL | Chile | ABANICO | CHL0001001 | 136 | -37.3646 | -71.4894 | Hydro |  |  |  |  | ENDESA | EnergÃ­a Abierta | http://energiaabierta.cl/electricidad/ | EnergÃ­a Abierta | 1015735 | 2016 | [5 empty] | 490.088
| CHL | Chile | AGUAS BLANCAS | CHL0000001 | 2 | -24.1355 | -69.8649 | Oil |  |  |  |  | INGENOVA | EnergÃ­a Abierta | http://energiaabierta.cl/electricidad/ | EnergÃ­a Abierta |  | 2016 | [5 empty] | 3.1281
| CHL | Chile | ALFALFAL | CHL0001002 | 178 | -33.5012 | -70.1927 | Hydro |  |  |  |  | AES GENER S.A. | EnergÃ­a Abierta | http://energiaabierta.cl/electricidad/ | EnergÃ­a Abierta | 1012185 | 2016 | [5 empty] | 641.4387
| CHL | Chile | ALLIPEN | CHL0001003 | 3 | -38.9987 | -72.223 | Hydro |  |  |  |  | HIDROELECTRICA ALLIPEN S.A. | EnergÃ­a Abierta | http://energiaabierta.cl/electricidad/ | EnergÃ­a Abierta | 1091279 | 2016 | [5 empty] | 10.8108
| CHL | Chile | ALTO BAGUALES | CHL0002001 | 1.98 | -45.526 | -72.1046 | Wind |  |  |  |  | EMPRESA ELECTRICA DE AYSEN S.A. | EnergÃ­a Abierta | http://energiaabierta.cl/electricidad/ | EnergÃ­a Abierta | 1052784 | 2016 | [5 empty] | 3.1859
| CHL | Chile | ANGOL (LOS SAUCES) | CHL0000134 | 1.5 | -37.9658 | -72.8269 | Oil |  |  |  |  | SAGESA | EnergÃ­a Abierta | http://energiaabierta.cl/electricidad/ | EnergÃ­a Abierta |  | 2016 | [5 empty] | 2.3461
| CHL | Chile | ANGOSTURA | CHL0001005 | 324 | -37.7103 | -71.8169 | Hydro |  |  |  |  | COLBUN S.A. | EnergÃ­a Abierta | http://energiaabierta.cl/electricidad/ | EnergÃ­a Abierta | 1074616 | 2016 | [5 empty] | 1167.5626
| CHL | Chile | ANTILHUE | CHL0000092 | 101.3 | -39.8009 | -73.1852 | Oil |  |  |  |  | COLBUN S.A. | EnergÃ­a Abierta | http://energiaabierta.cl/electricidad/ | EnergÃ­a Abierta | 1060754 | 2016 | [5 empty] | 158.4398
| CHL | Chile | ANTUCO | CHL0001006 | 320 | -37.3103 | -71.6264 | Hydro |  |  |  |  | ENDESA | EnergÃ­a Abierta | http://energiaabierta.cl/electricidad/ | EnergÃ­a Abierta | 1015736 | 2016 | [5 empty] | 1153.1482
| CHL | Chile | ATACAMA (CC1-CC2) | CHL0000002 | 767.8 | -23.0898 | -70.4168 | Gas |  |  |  |  | GASATACAMA | EnergÃ­a Abierta | http://energiaabierta.cl/electricidad/ | EnergÃ­a Abierta |  | 2016 | [5 empty] | 3196.064
| CHL | Chile | AUXILIAR DEL MAIPO (CAEMSA) | CHL0001007 | 5 | -33.6427 | -70.6331 | Hydro |  |  |  |  | CARBOMET ENERGIA S.A. | EnergÃ­a Abierta | http://energiaabierta.cl/electricidad/ | EnergÃ­a Abierta | 1091239 | 2016 | [5 empty] | 18.0179
| CHL | Chile | Arauco | CHL0003002 | 24 | -37.2092 | -73.2222 | Biomass |  |  |  |  | ARAUCO BIOENERGIA S.A. | EnergÃ­a Abierta | http://energiaabierta.cl/electricidad/ | EnergÃ­a Abierta | 1033945 | 2016 | [5 empty] | 333.0242
| CHL | Chile | BIO CRUZ | CHL0000107 | 2.8 | -32.8489 | -71.2267 | Gas | Oil |  |  |  | BIO CRUZ GENERACION | EnergÃ­a Abierta | http://energiaabierta.cl/electricidad/ | EnergÃ­a Abierta |  | 2016 | [5 empty] | 11.6554
| CHL | Chile | BIOMAR | CHL0000081 | 2.4 | -41.782 | -73.4319 | Oil |  |  |  |  | SAGESA | EnergÃ­a Abierta | http://energiaabierta.cl/electricidad/ | EnergÃ­a Abierta | 1091302 | 2016 | [5 empty] | 3.7538
| CHL | Chile | BLANCO | CHL0001009 | 53 | -32.917 | -70.3289 | Hydro |  |  |  |  | COLBUN S.A. | EnergÃ­a Abierta | http://energiaabierta.cl/electricidad/ | EnergÃ­a Abierta |  | 2016 | [5 empty] | 190.9902
| CHL | Chile | BOCAMINA (I-II) | CHL0000057 | 478 | -37.0215 | -73.1673 | Coal |  |  |  |  | ENDESA | EnergÃ­a Abierta | http://energiaabierta.cl/electricidad/ | EnergÃ­a Abierta | 1015737 | 2016 | [5 empty] | 2568.7493
| CHL | Chile | BOQUIAMARGO | CHL0001010 | 1 | -37.8676 | -71.6138 | Hydro |  |  |  |  | ELECTRICA SAN MIGUEL | EnergÃ­a Abierta | http://energiaabierta.cl/electricidad/ | EnergÃ­a Abierta |  | 2016 | [5 empty] | 3.6036
| CHL | Chile | CALLAO | CHL0001012 | 3 | -40.8878 | -72.3382 | Hydro |  |  |  |  | HIDROCALLAO S.A. | EnergÃ­a Abierta | http://energiaabierta.cl/electricidad/ | EnergÃ­a Abierta | 1091297 | 2016 | [5 empty] | 10.8108
| CHL | Chile | CALLE CALLE | CHL0000093 | 13 | -39.7999 | -73.1891 | Oil |  |  |  |  | SAGESA | EnergÃ­a Abierta | http://energiaabierta.cl/electricidad/ | EnergÃ­a Abierta | 1091303 | 2016 | [5 empty] | 20.3328
| CHL | Chile | CAMPICHE | CHL0000108 | 248.9888 | -32.7483 | -71.4833 | Coal |  |  |  |  | EMPRESA ELECTRICA CAMPICHE S.A. | EnergÃ­a Abierta | http://energiaabierta.cl/electricidad/ | EnergÃ­a Abierta | 1076551 | 2016 | [5 empty] | 1338.054
| CHL | Chile | CANDELARIA | CHL0000104 | 253.9 | -34.0339 | -70.6138 | Gas |  |  |  |  | COLBUN S.A. | EnergÃ­a Abierta | http://energiaabierta.cl/electricidad/ | EnergÃ­a Abierta |  | 2016 | [5 empty] | 1056.8907
| CHL | Chile | CANELA | CHL0002003 | 18.15 | -31.2883 | -71.6023 | Wind |  |  |  |  | ENDESAECO S.A. | EnergÃ­a Abierta | http://energiaabierta.cl/electricidad/ | EnergÃ­a Abierta | 1067682 | 2016 | [5 empty] | 29.2037
| CHL | Chile | CANELA II | CHL0002004 | 60 | -31.3136 | -71.6011 | Wind |  |  |  |  | ENDESAECO S.A. | EnergÃ­a Abierta | http://energiaabierta.cl/electricidad/ | EnergÃ­a Abierta |  | 2016 | [5 empty] | 96.5411
| CHL | Chile | CANETE | CHL0000058 | 4 | -37.7308 | -73.3828 | Oil |  |  |  |  | SAGESA | EnergÃ­a Abierta | http://energiaabierta.cl/electricidad/ | EnergÃ­a Abierta | 1091304 | 2016 | [5 empty] | 6.2563
| CHL | Chile | CANUTILLAR | CHL0001013 | 172 | -41.5281 | -72.3417 | Hydro |  |  |  |  | COLBUN S.A. | EnergÃ­a Abierta | http://energiaabierta.cl/electricidad/ | EnergÃ­a Abierta | 1015738 | 2016 | [5 empty] | 619.8172
| CHL | Chile | CAPULLO | CHL0001014 | 12 | -40.8192 | -72.3999 | Hydro |  |  |  |  | EMPRESA ELECTRICA CAPULLO S.A. | EnergÃ­a Abierta | http://energiaabierta.cl/electricidad/ | EnergÃ­a Abierta | 1034056 | 2016 | [5 empty] | 43.2431
| CHL | Chile | CARDONES | CHL0000048 | 152.2748 | -27.4876 | -70.3864 | Oil |  |  |  |  | IC POWER | EnergÃ­a Abierta | http://energiaabierta.cl/electricidad/ | EnergÃ­a Abierta | 1090402 | 2016 | [5 empty] | 238.1677
| CHL | Chile | CARENA | CHL0001015 | 10 | -33.5286 | -70.9528 | Hydro |  |  |  |  | EMPRESA ELECTRICA INDUSTRIAL S.A. | EnergÃ­a Abierta | http://energiaabierta.cl/electricidad/ | EnergÃ­a Abierta | 1053971 | 2016 | [5 empty] | 36.0359
| CHL | Chile | CASABLANCA | CHL0000109 | 2.5 | -33.3263 | -71.3923 | Oil |  |  |  |  | TECNORED | EnergÃ­a Abierta | http://energiaabierta.cl/electricidad/ | EnergÃ­a Abierta | 1091333 | 2016 | [5 empty] | 3.9102
| CHL | Chile | CBB-CENTRO | CHL0000095 | 13.532 | -34.8666 | -71.1432 | Oil |  |  |  |  | EQUIPOS GENERACION S.A. | EnergÃ­a Abierta | http://energiaabierta.cl/electricidad/ | EnergÃ­a Abierta |  | 2016 | [5 empty] | 21.1649
| CHL | Chile | CENIZAS | CHL0000049 | 13.9 | -27.4809 | -70.3897 | Oil |  |  |  |  | ELECTRICA CENIZAS S.A. | EnergÃ­a Abierta | http://energiaabierta.cl/electricidad/ | EnergÃ­a Abierta | 1091251 | 2016 | [5 empty] | 21.7405
| CHL | Chile | CHACABUQUITO | CHL0001017 | 26 | -32.8535 | -70.5061 | Hydro |  |  |  |  | COLBUN S.A. | EnergÃ­a Abierta | http://energiaabierta.cl/electricidad/ | EnergÃ­a Abierta | 1057558 | 2016 | [5 empty] | 93.6933
| CHL | Chile | CHACAYES | CHL0001018 | 112 | -34.2756 | -70.4523 | Hydro |  |  |  |  | PACIFICHYDRO | EnergÃ­a Abierta | http://energiaabierta.cl/electricidad/ | EnergÃ­a Abierta | 1067237 | 2016 | [5 empty] | 403.6019
| CHL | Chile | CHANARES | CHL0004001 | 36 | -26.3748 | -70.0657 | Solar | [5 empty] | EnergÃ­a Abierta | http://energiaabierta.cl/electricidad/ | EnergÃ­a Abierta |  | 2016 | [5 empty] | 33.4772
| CHL | Chile | CHAPIQUINA | CHL0001019 | 10 | -18.3695 | -69.5469 | Hydro |  |  |  |  | E-CL S.A. | EnergÃ­a Abierta | http://energiaabierta.cl/electricidad/ | EnergÃ­a Abierta | 1015640 | 2016 | [5 empty] | 36.0359
| CHL | Chile | CHIBURGO | CHL0001020 | 19 | -35.6615 | -71.3551 | Hydro |  |  |  |  | COLBUN S.A. | EnergÃ­a Abierta | http://energiaabierta.cl/electricidad/ | EnergÃ­a Abierta | 1067136 | 2016 | [5 empty] | 68.4682
| CHL | Chile | CHILOE | CHL0000082 | 9 | -43.0914 | -73.6155 | Oil |  |  |  |  | ELEKTRAGEN | EnergÃ­a Abierta | http://energiaabierta.cl/electricidad/ | EnergÃ­a Abierta | 1091253 | 2016 | [5 empty] | 14.0766
| CHL | Chile | CHUFKEN (TRAIGUEN) | CHL0000043 | 1.6 | -38.2624 | -72.6165 | Oil |  |  |  |  | SAGESA | EnergÃ­a Abierta | http://energiaabierta.cl/electricidad/ | EnergÃ­a Abierta | 1091305 | 2016 | [5 empty] | 2.5025
| CHL | Chile | CHUYACA | CHL0000083 | 11.3 | -40.5786 | -73.0884 | Oil |  |  |  |  | SAGESA | EnergÃ­a Abierta | http://energiaabierta.cl/electricidad/ | EnergÃ­a Abierta | 1091306 | 2016 | [5 empty] | 17.6739
| CHL | Chile | CIPRESES | CHL0001021 | 106 | -35.7872 | -70.8084 | Hydro |  |  |  |  | ENDESA | EnergÃ­a Abierta | http://energiaabierta.cl/electricidad/ | EnergÃ­a Abierta | 1015739 | 2016 | [5 empty] | 381.9803
| CHL | Chile | CMPC PacÃ­fico | CHL0003006 | 33 | -37.7917 | -72.4842 | Biomass |  |  |  |  | CMPC CELULOSA S.A. | EnergÃ­a Abierta | http://energiaabierta.cl/electricidad/ | EnergÃ­a Abierta |  | 2016 | [5 empty] | 457.9083
| CHL | Chile | CMPC Santa Fe | CHL0003007 | 5 | -37.5151 | -72.6565 | Biomass |  |  |  |  | CMPC CELULOSA S.A. | EnergÃ­a Abierta | http://energiaabierta.cl/electricidad/ | EnergÃ­a Abierta | 1104360 | 2016 | [5 empty] | 69.38
| CHL | Chile | CMPC_Laja | CHL0003005 | 25 | -37.2895 | -72.7114 | Biomass |  |  |  |  | CMPC CELULOSA S.A. | EnergÃ­a Abierta | http://energiaabierta.cl/electricidad/ | EnergÃ­a Abierta |  | 2016 | [5 empty] | 346.9002
| CHL | Chile | COLBUN | CHL0001022 | 474 | -35.6853 | -71.3699 | Hydro |  |  |  |  | COLBUN S.A. | EnergÃ­a Abierta | http://energiaabierta.cl/electricidad/ | EnergÃ­a Abierta | 1012961 | 2016 | [5 empty] | 1708.1008
| CHL | Chile | COLIHUES | CHL0000105 | 21.2 | -34.2425 | -70.6744 | Oil |  |  |  |  | MVC GENERACION | EnergÃ­a Abierta | http://energiaabierta.cl/electricidad/ | EnergÃ­a Abierta | 1091287 | 2016 | [5 empty] | 33.1582
| CHL | Chile | COLLIL | CHL0001023 | 7 | -42.5976 | -73.958 | Hydro |  |  |  |  | ENERGIA COLLIL S.A. | EnergÃ­a Abierta | http://energiaabierta.cl/electricidad/ | EnergÃ­a Abierta | 1099696 | 2016 | [5 empty] | 25.2251
| CHL | Chile | COLMITO | CHL0000110 | 57.71 | -32.9304 | -71.474 | Oil |  |  |  |  | TERMOELECTRICA COLMITO | EnergÃ­a Abierta | http://energiaabierta.cl/electricidad/ | EnergÃ­a Abierta | 1072562 | 2016 | [5 empty] | 90.2622
| CHL | Chile | CONCON | CHL0000111 | 2.3 | -32.9331 | -71.4742 | Oil |  |  |  |  | TECNORED | EnergÃ­a Abierta | http://energiaabierta.cl/electricidad/ | EnergÃ­a Abierta | 1091335 | 2016 | [5 empty] | 3.5973
| CHL | Chile | CONSTITUCION | CHL0000096 | 9 | -35.3604 | -72.4069 | Oil |  |  |  |  | ELEKTRAGEN | EnergÃ­a Abierta | http://energiaabierta.cl/electricidad/ | EnergÃ­a Abierta | 1016288 | 2016 | [5 empty] | 14.0766
| CHL | Chile | CORONEL | CHL0000060 | 46.81 | -36.9676 | -73.1686 | Gas |  |  |  |  | SAGESA | EnergÃ­a Abierta | http://energiaabierta.cl/electricidad/ | EnergÃ­a Abierta | 1059069 | 2016 | [5 empty] | 194.8525
| CHL | Chile | COYA | CHL0001025 | 12 | -34.2049 | -70.5257 | Hydro |  |  |  |  | PACIFIC HYDRO | EnergÃ­a Abierta | http://energiaabierta.cl/electricidad/ | EnergÃ­a Abierta | 1041823 | 2016 | [5 empty] | 43.2431
| CHL | Chile | CURACAUTIN | CHL0000044 | 2.4 | -38.4528 | -71.8194 | Oil |  |  |  |  | SAGESA | EnergÃ­a Abierta | http://energiaabierta.cl/electricidad/ | EnergÃ­a Abierta | 1091309 | 2016 | [5 empty] | 3.7538
| CHL | Chile | CURAUMA | CHL0000112 | 2.5 | -33.1291 | -71.557 | Oil |  |  |  |  | TECNORED | EnergÃ­a Abierta | http://energiaabierta.cl/electricidad/ | EnergÃ­a Abierta | 1091336 | 2016 | [5 empty] | 3.9102
| CHL | Chile | CURILLINQUE | CHL0001028 | 92 | -35.8051 | -70.9411 | Hydro |  |  |  |  | EMPRESA ELECTRICA PEHUENCHE S.A. | EnergÃ­a Abierta | http://energiaabierta.cl/electricidad/ | EnergÃ­a Abierta | 1015666 | 2016 | [5 empty] | 331.5301
| CHL | Chile | Celco | CHL0003003 | 8 | -35.3262 | -72.4163 | Biomass |  |  |  |  | ARAUCO BIOENERGIA S.A. | EnergÃ­a Abierta | http://energiaabierta.cl/electricidad/ | EnergÃ­a Abierta | 1046240 | 2016 | [5 empty] | 111.0081
| CHL | Chile | CholguÃ­n | CHL0003004 | 13 | -37.1649 | -72.0674 | Biomass |  |  |  |  | PANELES ARAUCO S.A. | EnergÃ­a Abierta | http://energiaabierta.cl/electricidad/ | EnergÃ­a Abierta |  | 2016 | [5 empty] | 180.3881
| CHL | Chile | Coelemu | CHL0003008 | 7.1 | -36.5108 | -72.7369 | Biomass |  |  |  |  | ENERGIA LEON S.A. | EnergÃ­a Abierta | http://energiaabierta.cl/electricidad/ | EnergÃ­a Abierta |  | 2016 | [5 empty] | 98.5197
| CHL | Chile | DEGAN | CHL0000085 | 36 | -42.1482 | -73.7155 | Oil |  |  |  |  | GENERACION DE ENERGIA NUEVA DEGAN S.A. | EnergÃ­a Abierta | http://energiaabierta.cl/electricidad/ | EnergÃ­a Abierta | 1091267 | 2016 | [5 empty] | 56.3063
| CHL | Chile | DIEGO DE ALMAGRO (U1-U2) | CHL0000050 | 46.8 | -26.3984 | -70.0387 | Oil |  |  |  |  | ENDESA | EnergÃ­a Abierta | http://energiaabierta.cl/electricidad/ | EnergÃ­a Abierta | 1015740 | 2016 | [5 empty] | 73.1982
| CHL | Chile | DIESEL ARICA(GMAR_M1AR) | CHL0000020 | 14.2 | -18.5287 | -70.2989 | Oil |  |  |  |  | E-CL | EnergÃ­a Abierta | http://energiaabierta.cl/electricidad/ | EnergÃ­a Abierta | 1015639 | 2016 | [5 empty] | 22.2097
| CHL | Chile | DIESEL ENAEX (CUMMINS-DEUTZ) | CHL0000004 | 2.7 | -23.097 | -70.4319 | Oil |  |  |  |  | ENAEX | EnergÃ­a Abierta | http://energiaabierta.cl/electricidad/ | EnergÃ­a Abierta | 1057678 | 2016 | [5 empty] | 4.223
| CHL | Chile | DIESEL IQUIQUE(MSIQ_TGIQ) | CHL0000019 | 43 | -20.258 | -70.1273 | Coal | Oil |  |  |  | E-CL | EnergÃ­a Abierta | http://energiaabierta.cl/electricidad/ | EnergÃ­a Abierta | 1015641 | 2016 | [5 empty] | 231.08
| CHL | Chile | DIESEL TAMAYA (SUTA) | CHL0000005 | 99 | -22.1591 | -70.0894 | Oil |  |  |  |  | E-CL | EnergÃ­a Abierta | http://energiaabierta.cl/electricidad/ | EnergÃ­a Abierta | 1089408 | 2016 | [5 empty] | 154.8424
| CHL | Chile | DIESEL ZOFRI (ZOFRI 1-6_ZOFRI 1-5) | CHL0000006 | 6.06 | -20.2062 | -70.1294 | Oil |  |  |  |  | ENORCHILE | EnergÃ­a Abierta | http://energiaabierta.cl/electricidad/ | EnergÃ­a Abierta | 1091234 | 2016 | [5 empty] | 9.4782
| CHL | Chile | DON WALTERIO | CHL0001029 | 3 | -40.5568 | -72.5159 | Hydro |  |  |  |  | GENERADORA ELECTRICA RHOM LTDA. | EnergÃ­a Abierta | http://energiaabierta.cl/electricidad/ | EnergÃ­a Abierta | 1091277 | 2016 | [5 empty] | 10.8108
| CHL | Chile | DONGO | CHL0001031 | 6 | -42.5678 | -73.8945 | Hydro |  |  |  |  | HIDROELECTRICA DONGO SPA | EnergÃ­a Abierta | http://energiaabierta.cl/electricidad/ | EnergÃ­a Abierta | 1082967 | 2016 | [5 empty] | 21.6215
| CHL | Chile | EAGON | CHL0000045 | 2.4 | -38.5377 | -72.4608 | Oil |  |  |  |  | SAGESA | EnergÃ­a Abierta | http://energiaabierta.cl/electricidad/ | EnergÃ­a Abierta | 1091311 | 2016 | [5 empty] | 3.7538
| CHL | Chile | EL ARRAYAN | CHL0002005 | 115 | -30.5793 | -71.6981 | Wind |  |  |  |  | PARQUE EOLICO EL ARRAYAN SPA | EnergÃ­a Abierta | http://energiaabierta.cl/electricidad/ | EnergÃ­a Abierta | 1089458 | 2016 | [5 empty] | 185.0371
| CHL | Chile | EL CANELO | CHL0001034 | 6 | -33.6031 | -70.3597 | Hydro |  |  |  |  | HIDROCANELO | EnergÃ­a Abierta | http://energiaabierta.cl/electricidad/ | EnergÃ­a Abierta | 1093454 | 2016 | [5 empty] | 21.6215
| CHL | Chile | EL DIUTO | CHL0001035 | 3 | -37.4229 | -72.0818 | Hydro |  |  |  |  | HIDROELECTRICA DIUTO | EnergÃ­a Abierta | http://energiaabierta.cl/electricidad/ | EnergÃ­a Abierta | 1091281 | 2016 | [5 empty] | 10.8108
| CHL | Chile | EL LLANO | CHL0001036 | 2 | -33.6212 | -70.5351 | Hydro |  |  |  |  | ELECTRICA PUNTILLA S.A. | EnergÃ­a Abierta | http://energiaabierta.cl/electricidad/ | EnergÃ­a Abierta | 1099597 | 2016 | [5 empty] | 7.2072
| CHL | Chile | EL MANZANO | CHL0001037 | 5 | -38.8392 | -71.7633 | Hydro |  |  |  |  | HIDROELECTRICA EL MANZANO S.A. | EnergÃ­a Abierta | http://energiaabierta.cl/electricidad/ | EnergÃ­a Abierta | 1082217 | 2016 | [5 empty] | 18.0179
| CHL | Chile | EL PENON | CHL0000075 | 80.838 | -30.1418 | -71.2296 | Oil |  |  |  |  | ENLASA | EnergÃ­a Abierta | http://energiaabierta.cl/electricidad/ | EnergÃ­a Abierta | 1091269 | 2016 | [5 empty] | 126.4359
| CHL | Chile | EL SALVADOR | CHL0000051 | 23.6691 | -26.3923 | -70.0396 | Oil |  |  |  |  | SWC | EnergÃ­a Abierta | http://energiaabierta.cl/electricidad/ | EnergÃ­a Abierta |  | 2016 | [5 empty] | 37.02
| CHL | Chile | EL TORO | CHL0001041 | 450 | -37.2934 | -71.4924 | Hydro |  |  |  |  | ENDESA | EnergÃ­a Abierta | http://energiaabierta.cl/electricidad/ | EnergÃ­a Abierta | 1015742 | 2016 | [5 empty] | 1621.6147
| CHL | Chile | EL TOTORAL | CHL0000113 | 3 | -33.4274 | -71.6369 | Oil |  |  |  |  | TECNORED | EnergÃ­a Abierta | http://energiaabierta.cl/electricidad/ | EnergÃ­a Abierta | 1091337 | 2016 | [5 empty] | 4.6922
| CHL | Chile | EMELDA | CHL0000052 | 68.7 | -26.3803 | -70.0222 | Oil |  |  |  |  | EMELDA S.A. | EnergÃ­a Abierta | http://energiaabierta.cl/electricidad/ | EnergÃ­a Abierta | 1091261 | 2016 | [5 empty] | 107.4513
| CHL | Chile | ENSENADA RIO BLANCO | CHL0001044 | 1 | -41.2719 | -72.5408 | Hydro |  |  |  |  | HIDROELECTRICA ENSENADA S.A. | EnergÃ­a Abierta | http://energiaabierta.cl/electricidad/ | EnergÃ­a Abierta | 1091299 | 2016 | [5 empty] | 3.6036
| CHL | Chile | EOLICA CUEL | CHL0002007 | 33 | -37.5107 | -72.4937 | Wind |  |  |  |  | AELA EOLICA NEGRETE SPA | EnergÃ­a Abierta | http://energiaabierta.cl/electricidad/ | EnergÃ­a Abierta |  | 2016 | [5 empty] | 53.0976
| CHL | Chile | EOLICA SAN PEDRO | CHL0002008 | 36 | -42.2704 | -73.9401 | Wind |  |  |  |  | BOSQUES DE CHILOE S.A. | EnergÃ­a Abierta | http://energiaabierta.cl/electricidad/ | EnergÃ­a Abierta |  | 2016 | [5 empty] | 57.9247
| CHL | Chile | ESPERANZA 1 2 Y 3 | CHL0000131 | 22.2 | -34.2421 | -70.6741 | Oil |  |  |  |  | ENORCHILE S.A. | EnergÃ­a Abierta | http://energiaabierta.cl/electricidad/ | EnergÃ­a Abierta | 1013349 | 2016 | [5 empty] | 34.7222
| CHL | Chile | ESTANCILLA | CHL0000101 | 3 | -33.6598 | -70.7125 | Oil |  |  |  |  | GENERADORA ESTANCILLA SPA | EnergÃ­a Abierta | http://energiaabierta.cl/electricidad/ | EnergÃ­a Abierta | 1105003 | 2016 | [5 empty] | 4.6922
| CHL | Chile | ESTANDARTES (ZOFRI_7-12_ZOFRI 13) | CHL0000007 | 6.4 | -20.2065 | -70.1293 | Oil |  |  |  |  | ENORCHILE | EnergÃ­a Abierta | http://energiaabierta.cl/electricidad/ | EnergÃ­a Abierta | 1091233 | 2016 | [5 empty] | 10.01
| CHL | Chile | EYZAGUIRRE | CHL0001045 | 2 | -33.6079 | -70.5106 | Hydro |  |  |  |  | ASOC. DE CANAL. SOCIEDAD CANALISTAS DEL MAIPO | EnergÃ­a Abierta | http://energiaabierta.cl/electricidad/ | EnergÃ­a Abierta | 1082218 | 2016 | [5 empty] | 7.2072
| CHL | Chile | EnergÃ­a BÃ­oBÃ­o | CHL0003009 | 7.2 | -36.8348 | -73.0961 | Biomass |  |  |  |  | ENERGIA BIOBIO LTDA. | EnergÃ­a Abierta | http://energiaabierta.cl/electricidad/ | EnergÃ­a Abierta |  | 2016 | [5 empty] | 99.9073
| CHL | Chile | EnergÃ­a PacÃ­fico | CHL0003010 | 15.6 | -33.9817 | -70.6976 | Biomass |  |  |  |  | ENERGIA PACIFICO S.A. | EnergÃ­a Abierta | http://energiaabierta.cl/electricidad/ | EnergÃ­a Abierta |  | 2016 | [5 empty] | 216.4657
| CHL | Chile | EscuadrÃ­n | CHL0003011 | 14 | -36.935 | -73.1556 | Biomass |  |  |  |  | ELECTRICA NUEVA ENERGIA S.A. | EnergÃ­a Abierta | http://energiaabierta.cl/electricidad/ | EnergÃ­a Abierta | 1091288 | 2016 | [5 empty] | 194.2641
| CHL | Chile | FLORIDA | CHL0001046 | 28 | -33.5476 | -70.5454 | Hydro |  |  |  |  | ASOC. DE CANAL. SOCIEDAD CANALISTAS DEL MAIPO | EnergÃ­a Abierta | http://energiaabierta.cl/electricidad/ | EnergÃ­a Abierta | 1056209 | 2016 | [5 empty] | 100.9005
| CHL | Chile | GUACOLDA | CHL0000053 | 760 | -28.4673 | -71.2573 | Coal | Petcoke |  |  |  | AES GENER S.A. | EnergÃ­a Abierta | http://energiaabierta.cl/electricidad/ | EnergÃ­a Abierta | 1015665 | 2016 | [5 empty] | 4084.204
| CHL | Chile | GUAYACAN | CHL0001047 | 12 | -33.6027 | -70.3597 | Hydro |  |  |  |  | ENERGIA COYANCO S.A. | EnergÃ­a Abierta | http://energiaabierta.cl/electricidad/ | EnergÃ­a Abierta | 1091266 | 2016 | [5 empty] | 43.2431
| CHL | Chile | HBS | CHL0003012 | 2.2 | -37.2864 | -72.351 | Biomass |  |  |  |  | HBS ENERGIA S.A. | EnergÃ­a Abierta | http://energiaabierta.cl/electricidad/ | EnergÃ­a Abierta |  | 2016 | [5 empty] | 30.5272
| CHL | Chile | HIDROBONITO MC1 | CHL0001048 | 9 | -40.9178 | -72.4036 | Hydro |  |  |  |  | HIDROBONITO S.A. | EnergÃ­a Abierta | http://energiaabierta.cl/electricidad/ | EnergÃ­a Abierta | 1091356 | 2016 | [5 empty] | 32.4323
| CHL | Chile | HIDROBONITO MC2 | CHL0001049 | 3 | -40.9178 | -72.4036 | Hydro |  |  |  |  | HIDROBONITO S.A. | EnergÃ­a Abierta | http://energiaabierta.cl/electricidad/ | EnergÃ­a Abierta | 1091356 | 2016 | [5 empty] | 10.8108
| CHL | Chile | HORCONES TG | CHL0000061 | 24.3 | -37.2118 | -73.2167 | Oil |  |  |  |  | ARAUCO BIOENERGIA | EnergÃ­a Abierta | http://energiaabierta.cl/electricidad/ | EnergÃ­a Abierta |  | 2016 | [5 empty] | 38.0068
| CHL | Chile | HUASCO | CHL0000054 | 57.7 | -28.4707 | -71.2526 | Oil |  |  |  |  | EMPRESA NACIONAL DE ELECTRICIDAD S.A. | EnergÃ­a Abierta | http://energiaabierta.cl/electricidad/ | EnergÃ­a Abierta | 1015743 | 2016 | [5 empty] | 90.2465
| CHL | Chile | INACAL | CHL0000008 | 6.6 | -23.7819 | -70.3202 | Oil |  |  |  |  | EQUIPOS DE GENERACION S.A. | EnergÃ­a Abierta | http://energiaabierta.cl/electricidad/ | EnergÃ­a Abierta |  | 2016 | [5 empty] | 10.3228
| CHL | Chile | ISLA | CHL0001051 | 70 | -35.8104 | -70.8357 | Hydro |  |  |  |  | ENDESA | EnergÃ­a Abierta | http://energiaabierta.cl/electricidad/ | EnergÃ­a Abierta |  | 2016 | [5 empty] | 252.2512
| CHL | Chile | JUNCAL | CHL0001052 | 29 | -32.9011 | -70.2697 | Hydro |  |  |  |  | COLBUN S.A. | EnergÃ­a Abierta | http://energiaabierta.cl/electricidad/ | EnergÃ­a Abierta | 1029180 | 2016 | [5 empty] | 104.5041
| CHL | Chile | JUNCALITO | CHL0001053 | 1 | -32.9011 | -70.2697 | Hydro |  |  |  |  | COLBUN S.A. | EnergÃ­a Abierta | http://energiaabierta.cl/electricidad/ | EnergÃ­a Abierta | 1063491 | 2016 | [5 empty] | 3.6036
| CHL | Chile | LA ARENA | CHL0001054 | 7 | -41.6813 | -72.6455 | Hydro |  |  |  |  | EMPRESA ELECTRICA LA ARENA SPA | EnergÃ­a Abierta | http://energiaabierta.cl/electricidad/ | EnergÃ­a Abierta | 1091250 | 2016 | [5 empty] | 25.2251
| CHL | Chile | LA CONFLUENCIA | CHL0001055 | 163 | -34.8335 | -70.5537 | Hydro |  |  |  |  | HIDROELECTRICA LA CONFLUENCIA S.A. | EnergÃ­a Abierta | http://energiaabierta.cl/electricidad/ | EnergÃ­a Abierta | 1071050 | 2016 | [5 empty] | 587.3849
| CHL | Chile | LA HIGUERA | CHL0001056 | 155 | -34.7515 | -70.7143 | Hydro |  |  |  |  | HIDROELECTRICA LA HIGUERA S.A. | EnergÃ­a Abierta | http://energiaabierta.cl/electricidad/ | EnergÃ­a Abierta | 1053156 | 2016 | [5 empty] | 558.5562
| CHL | Chile | LA PALOMA | CHL0001057 | 5 | -30.7004 | -71.0373 | Hydro |  |  |  |  | HIDROPALOMA S.A. | EnergÃ­a Abierta | http://energiaabierta.cl/electricidad/ | EnergÃ­a Abierta | 1082936 | 2016 | [5 empty] | 18.0179
| CHL | Chile | LAGUNA VERDE (U1 U2 TG) | CHL0000114 | 65 | -33.1032 | -71.6772 | Oil |  |  |  |  | AES GENER S.A. | EnergÃ­a Abierta | http://energiaabierta.cl/electricidad/ | EnergÃ­a Abierta |  | 2016 | [5 empty] | 101.6642
| CHL | Chile | LAJA 1 | CHL0001059 | 34 | -37.2441 | -72.5302 | Hydro |  |  |  |  | EOLICA MONTE REDONDO S.A. | EnergÃ­a Abierta | http://energiaabierta.cl/electricidad/ | EnergÃ­a Abierta |  | 2016 | [5 empty] | 122.522
| CHL | Chile | LALACKAMA | CHL0004003 | 71.5 | -25.1208 | -70.311 | Solar | [5 empty] | EnergÃ­a Abierta | http://energiaabierta.cl/electricidad/ | EnergÃ­a Abierta | 1102237 | 2016 | [5 empty] | 66.4895
| CHL | Chile | LAS FLORES | CHL0001060 | 2 | -40.1363 | -72.3961 | Hydro |  |  |  |  | HIDROELECTRICA LAS FLORES S.A. | EnergÃ­a Abierta | http://energiaabierta.cl/electricidad/ | EnergÃ­a Abierta | 1099595 | 2016 | [5 empty] | 7.2072
| CHL | Chile | LAS VEGAS | CHL0000115 | 2.0989 | -32.8428 | -71.0115 | Oil |  |  |  |  | TECNORED | EnergÃ­a Abierta | http://energiaabierta.cl/electricidad/ | EnergÃ­a Abierta | 1091338 | 2016 | [5 empty] | 3.2829
| CHL | Chile | LAS VERTIENTES | CHL0001061 | 2 | -33.5927 | -70.4696 | Hydro |  |  |  |  | ELECTRICA PUNTILLA S.A. | EnergÃ­a Abierta | http://energiaabierta.cl/electricidad/ | EnergÃ­a Abierta | 1099596 | 2016 | [5 empty] | 7.2072
| CHL | Chile | LEBU | CHL0002010 | 6.54 | -37.6861 | -73.6491 | Wind |  |  |  |  | PARQUE EOLICO LEBU-TORO SPA | EnergÃ­a Abierta | http://energiaabierta.cl/electricidad/ | EnergÃ­a Abierta |  | 2016 | [5 empty] | 10.523
| CHL | Chile | LEBU | CHL0000063 | 2.4 | -37.6154 | -73.6694 | Oil |  |  |  |  | SAGESA | EnergÃ­a Abierta | http://energiaabierta.cl/electricidad/ | EnergÃ­a Abierta |  | 2016 | [5 empty] | 3.7538
| CHL | Chile | LICAN | CHL0001062 | 18 | -40.618 | -72.4014 | Hydro |  |  |  |  | EMPRESA ELECTRICA LICAN S.A. | EnergÃ­a Abierta | http://energiaabierta.cl/electricidad/ | EnergÃ­a Abierta |  | 2016 | [5 empty] | 64.8646
| CHL | Chile | LIRCAY | CHL0001063 | 19 | -35.5373 | -71.2614 | Hydro |  |  |  |  | HIDROMAULE S.A. | EnergÃ­a Abierta | http://energiaabierta.cl/electricidad/ | EnergÃ­a Abierta | 1076825 | 2016 | [5 empty] | 68.4682
| CHL | Chile | LLANO DE LLAMPOS | CHL0004004 | 101.02 | -27.1175 | -70.1711 | Solar | [5 empty] | EnergÃ­a Abierta | http://energiaabierta.cl/electricidad/ | EnergÃ­a Abierta |  | 2016 | [5 empty] | 93.9408
| CHL | Chile | LLEUQUEREO | CHL0001064 | 2 | -37.5667 | -71.5241 | Hydro |  |  |  |  | HIDROELECTRICA LLEUQUEREO S.A. | EnergÃ­a Abierta | http://energiaabierta.cl/electricidad/ | EnergÃ­a Abierta |  | 2016 | [5 empty] | 7.2072
| CHL | Chile | LOMA ALTA | CHL0001065 | 40 | -35.7909 | -70.9822 | Hydro |  |  |  |  | EMPRESA ELECTRICA PEHUENCHE S.A. | EnergÃ­a Abierta | http://energiaabierta.cl/electricidad/ | EnergÃ­a Abierta | 1057682 | 2016 | [5 empty] | 144.1435
| CHL | Chile | LONQUIMAY | CHL0000046 | 1.2 | -38.5528 | -71.4293 | Oil |  |  |  |  | SAGESA | EnergÃ­a Abierta | http://energiaabierta.cl/electricidad/ | EnergÃ­a Abierta | 1091313 | 2016 | [5 empty] | 1.8769
| CHL | Chile | LOS BAJOS | CHL0001066 | 6 | -33.6352 | -70.5947 | Hydro |  |  |  |  | CARBOMET ENERGIA S.A. | EnergÃ­a Abierta | http://energiaabierta.cl/electricidad/ | EnergÃ­a Abierta | 1011588 | 2016 | [5 empty] | 21.6215
| CHL | Chile | LOS COLONOS | CHL0001067 | 1 | -40.9849 | -72.8861 | Hydro |  |  |  |  | EMPRESA ELECTRICA RIO PUMA SPA. | EnergÃ­a Abierta | http://energiaabierta.cl/electricidad/ | EnergÃ­a Abierta |  | 2016 | [5 empty] | 3.6036
| CHL | Chile | LOS CORRALES | CHL0001068 | 1 | -40.6472 | -72.3148 | Hydro |  |  |  |  | AGRICOLA ALEJANDRO PONCE | EnergÃ­a Abierta | http://energiaabierta.cl/electricidad/ | EnergÃ­a Abierta | 1091241 | 2016 | [5 empty] | 3.6036
| CHL | Chile | LOS CORRALES 2 | CHL0001069 | 1 | -40.6412 | -72.3144 | Hydro |  |  |  |  | AGRICOLA ALEJANDRO PONCE | EnergÃ­a Abierta | http://energiaabierta.cl/electricidad/ | EnergÃ­a Abierta |  | 2016 | [5 empty] | 3.6036
| CHL | Chile | LOS CURUROS | CHL0002011 | 109.6 | -31.0299 | -71.6571 | Wind |  |  |  |  | PARQUE EOLICO LOS CURUROS LTDA. | EnergÃ­a Abierta | http://energiaabierta.cl/electricidad/ | EnergÃ­a Abierta | 1097014 | 2016 | [5 empty] | 176.3484
| CHL | Chile | LOS ESPINOS | CHL0000076 | 124 | -31.883 | -71.4503 | Oil |  |  |  |  | TERMOELECTRICA LOS ESPINOS S.A. | EnergÃ­a Abierta | http://energiaabierta.cl/electricidad/ | EnergÃ­a Abierta | 1091286 | 2016 | [5 empty] | 193.944
| CHL | Chile | LOS HIERROS | CHL0001070 | 25 | -35.8578 | -71.0639 | Hydro |  |  |  |  | EMPRESA ELECTRICAS AGUAS DEL MELADO S.A. | EnergÃ­a Abierta | http://energiaabierta.cl/electricidad/ | EnergÃ­a Abierta | 1095005 | 2016 | [5 empty] | 90.0897
| CHL | Chile | LOS HIERROS 2 | CHL0001071 | 6 | -35.8398 | -71.0789 | Hydro |  |  |  |  | EMPRESA ELECTRICA PORTEZUELO SPA. | EnergÃ­a Abierta | http://energiaabierta.cl/electricidad/ | EnergÃ­a Abierta |  | 2016 | [5 empty] | 21.6215
| CHL | Chile | LOS MOLLES | CHL0001072 | 18 | -30.7447 | -70.5875 | Hydro |  |  |  |  | ENDESA | EnergÃ­a Abierta | http://energiaabierta.cl/electricidad/ | EnergÃ­a Abierta | 1015745 | 2016 | [5 empty] | 64.8646
| CHL | Chile | LOS MORROS | CHL0001073 | 3 | -33.6482 | -70.6566 | Hydro |  |  |  |  | CIA. EMPRESA LOS MORROS S.A. | EnergÃ­a Abierta | http://energiaabierta.cl/electricidad/ | EnergÃ­a Abierta | 1012541 | 2016 | [5 empty] | 10.8108
| CHL | Chile | LOS PADRES | CHL0001074 | 2 | -37.5283 | -71.7059 | Hydro |  |  |  |  | LOS PADRES HIDRO S.A. | EnergÃ­a Abierta | http://energiaabierta.cl/electricidad/ | EnergÃ­a Abierta | 1101525 | 2016 | [5 empty] | 7.2072
| CHL | Chile | LOS PINOS | CHL0000066 | 102.8395 | -37.0854 | -72.3247 | Oil |  |  |  |  | COLBUN S.A. | EnergÃ­a Abierta | http://energiaabierta.cl/electricidad/ | EnergÃ­a Abierta | 1058767 | 2016 | [5 empty] | 160.8476
| CHL | Chile | LOS QUILOS | CHL0001075 | 40 | -32.8665 | -70.408 | Hydro |  |  |  |  | COLBUN S.A. | EnergÃ­a Abierta | http://energiaabierta.cl/electricidad/ | EnergÃ­a Abierta | 1018402 | 2016 | [5 empty] | 144.1435
| CHL | Chile | LOS SAUCES II | CHL0000129 | 1.5 | -37.9658 | -72.8269 | Oil |  |  |  |  | SAGESA | EnergÃ­a Abierta | http://energiaabierta.cl/electricidad/ | EnergÃ­a Abierta | 1091315 | 2016 | [5 empty] | 2.3461
| CHL | Chile | LOS VIENTOS | CHL0000116 | 131.34 | -32.8439 | -71.0128 | Oil |  |  |  |  | AES GENER S.A. | EnergÃ­a Abierta | http://energiaabierta.cl/electricidad/ | EnergÃ­a Abierta | 1064129 | 2016 | [5 empty] | 205.4243
| CHL | Chile | LOUSIANA PACIFIC | CHL0000094 | 2.9 | -39.561 | -72.4743 | Oil |  |  |  |  | SAGESA | EnergÃ­a Abierta | http://energiaabierta.cl/electricidad/ | EnergÃ­a Abierta |  | 2016 | [5 empty] | 4.5358
| CHL | Chile | LOUSIANA PACIFIC II | CHL0000047 | 3.2 | -38.5418 | -72.4699 | Oil |  |  |  |  | SAGESA | EnergÃ­a Abierta | http://energiaabierta.cl/electricidad/ | EnergÃ­a Abierta |  | 2016 | [5 empty] | 5.005
| CHL | Chile | Laja | CHL0003013 | 12.6 | -37.169 | -72.4087 | Biomass |  |  |  |  | AES GENER | EnergÃ­a Abierta | http://energiaabierta.cl/electricidad/ | EnergÃ­a Abierta | 1016289 | 2016 | [5 empty] | 174.8377
| CHL | Chile | Lautaro | CHL0003015 | 26 | -38.5419 | -72.4674 | Biomass |  |  |  |  | COMASA S.A. | EnergÃ­a Abierta | http://energiaabierta.cl/electricidad/ | EnergÃ­a Abierta | 1091300 | 2016 | [5 empty] | 360.7762
| CHL | Chile | Lautaro II | CHL0003016 | 22 | -38.5407 | -72.4682 | Biomass |  |  |  |  | COMASA S.A. | EnergÃ­a Abierta | http://energiaabierta.cl/electricidad/ | EnergÃ­a Abierta |  | 2016 | [5 empty] | 305.2722
| CHL | Chile | Licanten | CHL0003017 | 6 | -34.9882 | -72.0199 | Biomass |  |  |  |  | ARAUCO BIOENERGIA S.A. | EnergÃ­a Abierta | http://energiaabierta.cl/electricidad/ | EnergÃ­a Abierta | 1064138 | 2016 | [5 empty] | 83.2561
| CHL | Chile | Loma Los Colorados (KDM) | CHL0003018 | 2 | -32.9557 | -70.8043 | Biomass |  |  |  |  | KDM ENERGIA S.A. | EnergÃ­a Abierta | http://energiaabierta.cl/electricidad/ | EnergÃ­a Abierta |  | 2016 | [5 empty] | 27.752
| CHL | Chile | Loma Los Colorados II | CHL0003019 | 18.2 | -32.9567 | -70.8046 | Biomass |  |  |  |  | KDM ENERGIA S.A. | EnergÃ­a Abierta | http://energiaabierta.cl/electricidad/ | EnergÃ­a Abierta | 1048280 | 2016 | [5 empty] | 252.5434
| CHL | Chile | MACHICURA | CHL0001076 | 95 | -35.7324 | -71.3979 | Hydro |  |  |  |  | COLBUN S.A. | EnergÃ­a Abierta | http://energiaabierta.cl/electricidad/ | EnergÃ­a Abierta | 1012963 | 2016 | [5 empty] | 342.3409
| CHL | Chile | MAISAN | CHL0001077 | 1 | -38.974 | -72.647 | Hydro |  |  |  |  | HIDROELECTRICA MAISAN SPA. | EnergÃ­a Abierta | http://energiaabierta.cl/electricidad/ | EnergÃ­a Abierta |  | 2016 | [5 empty] | 3.6036
| CHL | Chile | MAITENES | CHL0001078 | 31 | -33.5307 | -70.2617 | Hydro |  |  |  |  | AES GENER S.A. | EnergÃ­a Abierta | http://energiaabierta.cl/electricidad/ | EnergÃ­a Abierta | 1012188 | 2016 | [5 empty] | 111.7112
| CHL | Chile | MALLARAUCO | CHL0001079 | 3 | -33.5874 | -71.0044 | Hydro |  |  |  |  | HIDROELECTRICA MALLARAUCO S.A. | EnergÃ­a Abierta | http://energiaabierta.cl/electricidad/ | EnergÃ­a Abierta | 1091283 | 2016 | [5 empty] | 10.8108
| CHL | Chile | MAMPIL | CHL0001080 | 55 | -37.5404 | -71.7098 | Hydro |  |  |  |  | DUKE ENERGY | EnergÃ­a Abierta | http://energiaabierta.cl/electricidad/ | EnergÃ­a Abierta | 1019290 | 2016 | [5 empty] | 198.1973
| CHL | Chile | MANTOS BLANCOS | CHL0000010 | 27.9 | -23.445 | -70.0758 | Oil |  |  |  |  | MINERA MANTOS BLANCOS | EnergÃ­a Abierta | http://energiaabierta.cl/electricidad/ | EnergÃ­a Abierta | 1022292 | 2016 | [5 empty] | 43.6374
| CHL | Chile | MARIA ELENA | CHL0004007 | 68 | -40.7719 | -72.4875 | Solar | [5 empty] | EnergÃ­a Abierta | http://energiaabierta.cl/electricidad/ | EnergÃ­a Abierta | 1103302 | 2016 | [5 empty] | 63.2348
| CHL | Chile | MARIPOSAS | CHL0001082 | 6 | -35.5961 | -71.2642 | Hydro |  |  |  |  | HIDROLIRCAY | EnergÃ­a Abierta | http://energiaabierta.cl/electricidad/ | EnergÃ­a Abierta | 1086007 | 2016 | [5 empty] | 21.6215
| CHL | Chile | MAULE | CHL0000098 | 6 | -35.3602 | -72.4066 | Oil |  |  |  |  | ELEKTRAGEN | EnergÃ­a Abierta | http://energiaabierta.cl/electricidad/ | EnergÃ­a Abierta | 1091240 | 2016 | [5 empty] | 9.3844
| CHL | Chile | MONTE PATRIA | CHL0000077 | 9 | -30.6968 | -70.9491 | Oil |  |  |  |  | ELEKTRAGEN | EnergÃ­a Abierta | http://energiaabierta.cl/electricidad/ | EnergÃ­a Abierta | 1091255 | 2016 | [5 empty] | 14.0766
| CHL | Chile | MONTE REDONDO | CHL0002012 | 48 | -31.0773 | -71.6578 | Wind |  |  |  |  | EOLICA MONTE REDONDO S.A. | EnergÃ­a Abierta | http://energiaabierta.cl/electricidad/ | EnergÃ­a Abierta | 1075759 | 2016 | [5 empty] | 77.2329
| CHL | Chile | MUCHI | CHL0001086 | 1 | -40.3168 | -72.2273 | Hydro |  |  |  |  | HIDROMUCHI S.A. | EnergÃ­a Abierta | http://energiaabierta.cl/electricidad/ | EnergÃ­a Abierta | 1091285 | 2016 | [5 empty] | 3.6036
| CHL | Chile | MULTIEXPORT (I-II) | CHL0000086 | 3 | -41.4678 | -72.9738 | Oil |  |  |  |  | SAGESA | EnergÃ­a Abierta | http://energiaabierta.cl/electricidad/ | EnergÃ­a Abierta | 1091319 | 2016 | [5 empty] | 4.6922
| CHL | Chile | Masisa | CHL0003020 | 11 | -37.0455 | -72.4001 | Biomass |  |  |  |  | MASISA ECOENERGIA S.A. | EnergÃ­a Abierta | http://energiaabierta.cl/electricidad/ | EnergÃ­a Abierta | 1080155 | 2016 | [5 empty] | 152.6361
| CHL | Chile | NALCAS | CHL0001087 | 7 | -40.8952 | -72.3401 | Hydro |  |  |  |  | HIDRONALCAS S.A. | EnergÃ­a Abierta | http://energiaabierta.cl/electricidad/ | EnergÃ­a Abierta | 1091298 | 2016 | [5 empty] | 25.2251
| CHL | Chile | NEHUENCO | CHL0000117 | 874.7 | -32.9366 | -71.3231 | Gas |  |  |  |  | COLBUN S.A. | EnergÃ­a Abierta | http://energiaabierta.cl/electricidad/ | EnergÃ­a Abierta | 1012964 | 2016 | [5 empty] | 3641.0487
| CHL | Chile | NEWEN | CHL0000067 | 14.3477 | -36.7755 | -73.1127 | Gas |  |  |  |  | GAS SUR S.A. | EnergÃ­a Abierta | http://energiaabierta.cl/electricidad/ | EnergÃ­a Abierta | 1091272 | 2016 | [5 empty] | 59.7241
| CHL | Chile | NUEVA ALDEA II | CHL0000133 | 10 | -36.6598 | -72.4794 | Oil |  |  |  |  | ARAUCO BIOENERGIAS | EnergÃ­a Abierta | http://energiaabierta.cl/electricidad/ | EnergÃ­a Abierta | 1064136 | 2016 | [5 empty] | 15.6406
| CHL | Chile | NUEVA RENCA | CHL0000102 | 369.904 | -33.4184 | -70.687 | Oil |  |  |  |  | SOC. ELECTRICA SANTIAGO S.A. | EnergÃ­a Abierta | http://energiaabierta.cl/electricidad/ | EnergÃ­a Abierta | 1029166 | 2016 | [5 empty] | 578.5538
| CHL | Chile | NUEVA VENTANAS | CHL0000118 | 248.9888 | -32.7498 | -71.4832 | Coal |  |  |  |  | ELECTRICA VENTANAS | EnergÃ­a Abierta | http://energiaabierta.cl/electricidad/ | EnergÃ­a Abierta |  | 2016 | [5 empty] | 1338.054
| CHL | Chile | Nueva Aldea I (ex Itata) | CHL0003021 | 14 | -36.6597 | -72.4731 | Biomass |  |  |  |  | PANELES ARAUCO S.A. | EnergÃ­a Abierta | http://energiaabierta.cl/electricidad/ | EnergÃ­a Abierta | 1064136 | 2016 | [5 empty] | 194.2641
| CHL | Chile | Nueva Aldea III | CHL0003022 | 37 | -36.662 | -72.4822 | Biomass |  |  |  |  | ARAUCO BIOENERGIA S.A. | EnergÃ­a Abierta | http://energiaabierta.cl/electricidad/ | EnergÃ­a Abierta | 1064136 | 2016 | [5 empty] | 513.4123
| CHL | Chile | OJOS DE AGUA | CHL0001088 | 9 | -35.7859 | -70.8076 | Hydro |  |  |  |  | ENDESAECO S.A. | EnergÃ­a Abierta | http://energiaabierta.cl/electricidad/ | EnergÃ­a Abierta | 1064104 | 2016 | [5 empty] | 32.4323
| CHL | Chile | OLIVOS | CHL0000078 | 115.2 | -31.9353 | -71.4769 | Oil |  |  |  |  | POTENCIA S.A. | EnergÃ­a Abierta | http://energiaabierta.cl/electricidad/ | EnergÃ­a Abierta | 1091291 | 2016 | [5 empty] | 180.1803
| CHL | Chile | PALMUCHO | CHL0001089 | 32 | -38.0452 | -71.4713 | Hydro |  |  |  |  | ENDESA | EnergÃ­a Abierta | http://energiaabierta.cl/electricidad/ | EnergÃ­a Abierta | 1063322 | 2016 | [5 empty] | 115.3148
| CHL | Chile | PANGUE | CHL0001090 | 467 | -37.9099 | -71.6087 | Hydro |  |  |  |  | ENDESA | EnergÃ­a Abierta | http://energiaabierta.cl/electricidad/ | EnergÃ­a Abierta | 1015747 | 2016 | [5 empty] | 1682.8757
| CHL | Chile | PEHUENCHE | CHL0001092 | 570 | -35.7338 | -71.1555 | Hydro |  |  |  |  | EMPRESA ELECTRICA PEHUENCHE S.A. | EnergÃ­a Abierta | http://energiaabierta.cl/electricidad/ | EnergÃ­a Abierta | 1015667 | 2016 | [5 empty] | 2054.0452
| CHL | Chile | PEHUI | CHL0001093 | 1 | -40.5567 | -72.5161 | Hydro |  |  |  |  | GENERADORA ELECTRICA RHOM LTDA | EnergÃ­a Abierta | http://energiaabierta.cl/electricidad/ | EnergÃ­a Abierta | 1091276 | 2016 | [5 empty] | 3.6036
| CHL | Chile | PETROPOWER | CHL0000106 | 62.9775 | -36.7873 | -73.1217 | Petcoke |  |  |  |  | PETROPOWER S.A. | EnergÃ­a Abierta | http://energiaabierta.cl/electricidad/ | EnergÃ­a Abierta |  | 2016 | [5 empty] | 0
| CHL | Chile | PEUCHEN | CHL0001094 | 85 | -37.5404 | -71.5965 | Hydro |  |  |  |  | DUKE ENERGY | EnergÃ­a Abierta | http://energiaabierta.cl/electricidad/ | EnergÃ­a Abierta | 1037877 | 2016 | [5 empty] | 306.305
| CHL | Chile | PICHILONCO | CHL0001095 | 1 | -40.329 | -72.3226 | Hydro |  |  |  |  | HIDROELECTRICA PICHILONCO S.A. | EnergÃ­a Abierta | http://energiaabierta.cl/electricidad/ | EnergÃ­a Abierta | 1099704 | 2016 | [5 empty] | 3.6036
| CHL | Chile | PILMAIQUEN | CHL0001096 | 41 | -40.6381 | -72.6497 | Hydro |  |  |  |  | EMPRESA ELECTRICA PUYEHUE S.A. | EnergÃ­a Abierta | http://energiaabierta.cl/electricidad/ | EnergÃ­a Abierta | 1025542 | 2016 | [5 empty] | 147.7471
| CHL | Chile | PLACILLA | CHL0000119 | 3 | -33.1085 | -71.5591 | Oil |  |  |  |  | TECNORED | EnergÃ­a Abierta | http://energiaabierta.cl/electricidad/ | EnergÃ­a Abierta | 1091340 | 2016 | [5 empty] | 4.6922
| CHL | Chile | PLANTA CURICO | CHL0000099 | 2 | -35.0207 | -71.2436 | Coal |  |  |  |  | CGI IANSA | EnergÃ­a Abierta | http://energiaabierta.cl/electricidad/ | EnergÃ­a Abierta | 1062499 | 2016 | [5 empty] | 10.7479
| CHL | Chile | POZO ALMONTE SOLAR 2 | CHL0004010 | 7.5 | -20.2717 | -69.7559 | Solar | [5 empty] | EnergÃ­a Abierta | http://energiaabierta.cl/electricidad/ | EnergÃ­a Abierta |  | 2016 | [5 empty] | 6.9744
| CHL | Chile | POZO ALMONTE SOLAR 3 | CHL0004011 | 16 | -20.2517 | -69.7588 | Solar | [5 empty] | EnergÃ­a Abierta | http://energiaabierta.cl/electricidad/ | EnergÃ­a Abierta |  | 2016 | [5 empty] | 14.8788
| CHL | Chile | PROVIDENCIA | CHL0001098 | 14 | -35.4697 | -71.2729 | Hydro |  |  |  |  | HIDROELECTRICA PROVIDENCIA S.A. | EnergÃ­a Abierta | http://energiaabierta.cl/electricidad/ | EnergÃ­a Abierta | 1099427 | 2016 | [5 empty] | 50.4502
| CHL | Chile | PUCLARO | CHL0001099 | 6 | -29.9961 | -70.8638 | Hydro |  |  |  |  | HIDROELECTRICA PUCLARO S.A. | EnergÃ­a Abierta | http://energiaabierta.cl/electricidad/ | EnergÃ­a Abierta | 1082938 | 2016 | [5 empty] | 21.6215
| CHL | Chile | PULLINQUE | CHL0001100 | 51 | -39.5957 | -72.2175 | Hydro |  |  |  |  | EMPRESA ELECTRICA PANGUIPULLI S.A. | EnergÃ­a Abierta | http://energiaabierta.cl/electricidad/ | EnergÃ­a Abierta | 1026386 | 2016 | [5 empty] | 183.783
| CHL | Chile | PUNITAQUI | CHL0000079 | 9 | -30.858 | -71.2406 | Oil |  |  |  |  | ELEKTRAGEN | EnergÃ­a Abierta | http://energiaabierta.cl/electricidad/ | EnergÃ­a Abierta | 1091256 | 2016 | [5 empty] | 14.0766
| CHL | Chile | PUNTA COLORADA | CHL0002013 | 20 | -29.3662 | -71.0585 | Wind |  |  |  |  | BARRICK CHILE GENERACION S.A. | EnergÃ­a Abierta | http://energiaabierta.cl/electricidad/ | EnergÃ­a Abierta | 1070013 | 2016 | [5 empty] | 32.1804
| CHL | Chile | PUNTA COLORADA | CHL0000080 | 16.609 | -29.3668 | -71.0429 | Oil |  |  |  |  | CIA. BARRICK CHILE GENERACION LTDA | EnergÃ­a Abierta | http://energiaabierta.cl/electricidad/ | EnergÃ­a Abierta |  | 2016 | [5 empty] | 25.9776
| CHL | Chile | PUNTA PALMERAS | CHL0002014 | 45 | -31.2345 | -71.6404 | Wind |  |  |  |  | PUNTA PALMERAS S.A. | EnergÃ­a Abierta | http://energiaabierta.cl/electricidad/ | EnergÃ­a Abierta | 1105543 | 2016 | [5 empty] | 72.4058
| CHL | Chile | PUNTILLA | CHL0001101 | 22 | -33.6187 | -70.5352 | Hydro |  |  |  |  | ELECTRICA PUNTILLA S.A. | EnergÃ­a Abierta | http://energiaabierta.cl/electricidad/ | EnergÃ­a Abierta | 1057684 | 2016 | [5 empty] | 79.2789
| CHL | Chile | PV SALVADOR | CHL0004012 | 68 | -26.3141 | -69.8681 | Solar | [5 empty] | EnergÃ­a Abierta | http://energiaabierta.cl/electricidad/ | EnergÃ­a Abierta |  | 2016 | [5 empty] | 63.2348
| CHL | Chile | QUELLON II | CHL0000087 | 7 | -43.0913 | -73.6143 | Oil |  |  |  |  | SAGESA | EnergÃ­a Abierta | http://energiaabierta.cl/electricidad/ | EnergÃ­a Abierta | 1091322 | 2016 | [5 empty] | 10.9485
| CHL | Chile | QUELTEHUES | CHL0001103 | 49 | -33.8128 | -70.2193 | Hydro |  |  |  |  | AES GENER S.A. | EnergÃ­a Abierta | http://energiaabierta.cl/electricidad/ | EnergÃ­a Abierta | 1012189 | 2016 | [5 empty] | 176.5758
| CHL | Chile | QUILLAILEO | CHL0001104 | 1 | -37.693 | -71.8082 | Hydro |  |  |  |  | EBCO ENERGIA | EnergÃ­a Abierta | http://energiaabierta.cl/electricidad/ | EnergÃ­a Abierta | 1100104 | 2016 | [5 empty] | 3.6036
| CHL | Chile | QUILLECO | CHL0001105 | 71 | -37.336 | -71.9567 | Hydro |  |  |  |  | COLBUN S.A. | EnergÃ­a Abierta | http://energiaabierta.cl/electricidad/ | EnergÃ­a Abierta | 1041781 | 2016 | [5 empty] | 255.8548
| CHL | Chile | QUINTAY | CHL0000120 | 3 | -33.2007 | -71.6592 | Oil |  |  |  |  | TECNORED | EnergÃ­a Abierta | http://energiaabierta.cl/electricidad/ | EnergÃ­a Abierta | 1091341 | 2016 | [5 empty] | 4.6922
| CHL | Chile | QUINTERO | CHL0000121 | 255.2 | -32.7871 | -71.4855 | Oil |  |  |  |  | ENDESA | EnergÃ­a Abierta | http://energiaabierta.cl/electricidad/ | EnergÃ­a Abierta | 1069998 | 2016 | [5 empty] | 399.1493
| CHL | Chile | RALCO | CHL0001106 | 690 | -37.9969 | -71.5199 | Hydro |  |  |  |  | ENDESA | EnergÃ­a Abierta | http://energiaabierta.cl/electricidad/ | EnergÃ­a Abierta | 1015749 | 2016 | [5 empty] | 2486.4758
| CHL | Chile | RAPEL | CHL0001107 | 378 | -34.0409 | -71.5902 | Hydro |  |  |  |  | ENDESA | EnergÃ­a Abierta | http://energiaabierta.cl/electricidad/ | EnergÃ­a Abierta | 1015750 | 2016 | [5 empty] | 1362.1563
| CHL | Chile | RECA | CHL0001108 | 2 | -39.7834 | -72.1159 | Hydro |  |  |  |  | ENERBOSCH S.A. | EnergÃ­a Abierta | http://energiaabierta.cl/electricidad/ | EnergÃ­a Abierta | 1091284 | 2016 | [5 empty] | 7.2072
| CHL | Chile | RENAICO | CHL0001109 | 6 | -37.8138 | -72.4155 | Hydro |  |  |  |  | MAINCO S.A. | EnergÃ­a Abierta | http://energiaabierta.cl/electricidad/ | EnergÃ­a Abierta | 1089360 | 2016 | [5 empty] | 21.6215
| CHL | Chile | RENCA | CHL0000103 | 92 | -33.4173 | -70.6886 | Oil |  |  |  |  | SOC. ELECTRICA SANTIAGO S.A. | EnergÃ­a Abierta | http://energiaabierta.cl/electricidad/ | EnergÃ­a Abierta | 1012190 | 2016 | [5 empty] | 143.894
| CHL | Chile | RIO HUASCO | CHL0001111 | 5 | -28.6762 | -70.6451 | Hydro |  |  |  |  | HIDROELECTRICA RIO HUASCO S.A. | EnergÃ­a Abierta | http://energiaabierta.cl/electricidad/ | EnergÃ­a Abierta | 1099464 | 2016 | [5 empty] | 18.0179
| CHL | Chile | RIO PICOIQUEN | CHL0001112 | 20 | -37.8096 | -72.8336 | Hydro |  |  |  |  | HIDROANGOL S.A. | EnergÃ­a Abierta | http://energiaabierta.cl/electricidad/ | EnergÃ­a Abierta | 1086590 | 2016 | [5 empty] | 72.0718
| CHL | Chile | RIO TRUENO | CHL0001113 | 6 | -38.6009 | -72.0473 | Hydro |  |  |  |  | HIDROELECTRICA TRUENO S.A. | EnergÃ­a Abierta | http://energiaabierta.cl/electricidad/ | EnergÃ­a Abierta | 1082968 | 2016 | [5 empty] | 21.6215
| CHL | Chile | ROBLERIA | CHL0001114 | 4 | -35.8503 | -71.2806 | Hydro |  |  |  |  | GENERADORA ELECTRICA ROBLERIA LTDA. | EnergÃ­a Abierta | http://energiaabierta.cl/electricidad/ | EnergÃ­a Abierta | 1091296 | 2016 | [5 empty] | 14.4144
| CHL | Chile | RUCATAYO | CHL0001115 | 60 | -40.6191 | -72.7038 | Hydro |  |  |  |  | EMPRESA ELECTRICA RUCATAYO S.A. | EnergÃ­a Abierta | http://energiaabierta.cl/electricidad/ | EnergÃ­a Abierta | 1025543 | 2016 | [5 empty] | 216.2153
| CHL | Chile | RUCUE | CHL0001116 | 178 | -37.3603 | -71.8657 | Hydro |  |  |  |  | COLBUN S.A. | EnergÃ­a Abierta | http://energiaabierta.cl/electricidad/ | EnergÃ­a Abierta | 1012965 | 2016 | [5 empty] | 641.4387
| CHL | Chile | SALMOFOOD I | CHL0000040 | 1.6 | -42.4804 | -73.7721 | Oil |  |  |  |  | SAGESA | EnergÃ­a Abierta | http://energiaabierta.cl/electricidad/ | EnergÃ­a Abierta | 1091323 | 2016 | [5 empty] | 2.5025
| CHL | Chile | SALMOFOOD II | CHL0000041 | 1.6 | -42.4804 | -73.7721 | Oil |  |  |  |  | SAGESA | EnergÃ­a Abierta | http://energiaabierta.cl/electricidad/ | EnergÃ­a Abierta | 1091324 | 2016 | [5 empty] | 2.5025
| CHL | Chile | SAN ANDRES | CHL0001117 | 40 | -34.7347 | -70.3825 | Hydro |  |  |  |  | HIDROELECTRICA SAN ANDRES LTDA. | EnergÃ­a Abierta | http://energiaabierta.cl/electricidad/ | EnergÃ­a Abierta |  | 2016 | [5 empty] | 144.1435
| CHL | Chile | SAN CLEMENTE | CHL0001118 | 6 | -35.5982 | -71.3556 | Hydro |  |  |  |  | COLBUN S.A. | EnergÃ­a Abierta | http://energiaabierta.cl/electricidad/ | EnergÃ­a Abierta | 1082221 | 2016 | [5 empty] | 21.6215
| CHL | Chile | SAN IGNACIO | CHL0001119 | 37 | -35.6146 | -71.5413 | Hydro |  |  |  |  | COLBUN S.A. | EnergÃ­a Abierta | http://energiaabierta.cl/electricidad/ | EnergÃ­a Abierta |  | 2016 | [5 empty] | 133.3328
| CHL | Chile | SAN ISIDRO I | CHL0000132 | 379 | -32.946 | -71.3388 | Gas |  |  |  |  | ENDESA | EnergÃ­a Abierta | http://energiaabierta.cl/electricidad/ | EnergÃ­a Abierta | 1015752 | 2016 | [5 empty] | 1577.6351
| CHL | Chile | SAN ISIDRO II | CHL0000122 | 406.35 | -32.946 | -71.3388 | Gas |  |  |  |  | EMPRESA NACIONAL DE ELECTRICIDAD S.A. | EnergÃ­a Abierta | http://energiaabierta.cl/electricidad/ | EnergÃ­a Abierta | 1015752 | 2016 | [5 empty] | 1691.4829
| CHL | Chile | SAN LORENZO DE DIEGO DE ALMAGRO (U1-U2-U3) | CHL0000055 | 62.2 | -26.4004 | -70.038 | Oil |  |  |  |  | ENLASA | EnergÃ­a Abierta | http://energiaabierta.cl/electricidad/ | EnergÃ­a Abierta |  | 2016 | [5 empty] | 97.2848
| CHL | Chile | SANTA CECILIA | CHL0004013 | 2.96 | -29.1172 | -70.9134 | Solar | [5 empty] | EnergÃ­a Abierta | http://energiaabierta.cl/electricidad/ | EnergÃ­a Abierta |  | 2016 | [5 empty] | 2.7526
| CHL | Chile | SANTA LIDIA | CHL0000069 | 137.61 | -37.093 | -72.3164 | Oil |  |  |  |  | AES GENER S.A. | EnergÃ­a Abierta | http://energiaabierta.cl/electricidad/ | EnergÃ­a Abierta | 1070245 | 2016 | [5 empty] | 215.231
| CHL | Chile | SANTA MARIA | CHL0000070 | 341.991 | -37.042 | -73.13 | Coal |  |  |  |  | COLBUN S.A. | EnergÃ­a Abierta | http://energiaabierta.cl/electricidad/ | EnergÃ­a Abierta | 1067138 | 2016 | [5 empty] | 1837.8434
| CHL | Chile | SAUCE ANDES | CHL0001120 | 1 | -32.8323 | -70.539 | Hydro |  |  |  |  | GENERADORA ELECTRICA SAUCE LOS ANDES S.A. | EnergÃ­a Abierta | http://energiaabierta.cl/electricidad/ | EnergÃ­a Abierta | 1057683 | 2016 | [5 empty] | 3.6036
| CHL | Chile | SAUZAL | CHL0001121 | 77 | -34.2367 | -70.5474 | Hydro |  |  |  |  | ENDESA | EnergÃ­a Abierta | http://energiaabierta.cl/electricidad/ | EnergÃ­a Abierta | 1057681 | 2016 | [5 empty] | 277.4763
| CHL | Chile | SAUZALITO | CHL0001122 | 12 | -34.2367 | -70.5474 | Hydro |  |  |  |  | ENDESA | EnergÃ­a Abierta | http://energiaabierta.cl/electricidad/ | EnergÃ­a Abierta | 1015753 | 2016 | [5 empty] | 43.2431
| CHL | Chile | SDGX01 | CHL0004014 | 1.28 | -30.2272 | -71.0925 | Solar | [5 empty] | EnergÃ­a Abierta | http://energiaabierta.cl/electricidad/ | EnergÃ­a Abierta |  | 2016 | [5 empty] | 1.1903
| CHL | Chile | SKRETTING | CHL0000088 | 2.7 | -40.5875 | -73.0989 | Oil |  |  |  |  | NUTRECO | EnergÃ­a Abierta | http://energiaabierta.cl/electricidad/ | EnergÃ­a Abierta | 1091326 | 2016 | [5 empty] | 4.223
| CHL | Chile | SKRETTING OSORNO | CHL0000089 | 3 | -40.5875 | -73.0989 | Oil |  |  |  |  | SAGESA | EnergÃ­a Abierta | http://energiaabierta.cl/electricidad/ | EnergÃ­a Abierta | 1091325 | 2016 | [5 empty] | 4.6922
| CHL | Chile | SOLAR DIEGO DE ALMAGRO | CHL0004016 | 28.05 | -26.3796 | -70.0194 | Solar | [5 empty] | EnergÃ­a Abierta | http://energiaabierta.cl/electricidad/ | EnergÃ­a Abierta | 1100237 | 2016 | [5 empty] | 26.0843
| CHL | Chile | SOLAR JAVIERA | CHL0004020 | 65 | -26.3031 | -70.2215 | Solar | [5 empty] | EnergÃ­a Abierta | http://energiaabierta.cl/electricidad/ | EnergÃ­a Abierta | 1104644 | 2016 | [5 empty] | 60.445
| CHL | Chile | SOLAR LAS TERRAZAS | CHL0004021 | 3 | -27.6284 | -70.341 | Solar | [5 empty] | EnergÃ­a Abierta | http://energiaabierta.cl/electricidad/ | EnergÃ­a Abierta |  | 2016 | [5 empty] | 2.7898
| CHL | Chile | SOLAR PSF CASAS BLANCAS | CHL0004022 | 2 | -31.195 | -71.0308 | Solar | [5 empty] | EnergÃ­a Abierta | http://energiaabierta.cl/electricidad/ | EnergÃ­a Abierta |  | 2016 | [5 empty] | 1.8598
| CHL | Chile | SOLAR PSF LOMAS COLORADAS | CHL0004023 | 2 | -31.1864 | -71.0225 | Solar | [5 empty] | EnergÃ­a Abierta | http://energiaabierta.cl/electricidad/ | EnergÃ­a Abierta |  | 2016 | [5 empty] | 1.8598
| CHL | Chile | SOLAR SAN ANDRES | CHL0004024 | 50.6 | -27.2542 | -70.1112 | Solar | [5 empty] | EnergÃ­a Abierta | http://energiaabierta.cl/electricidad/ | EnergÃ­a Abierta |  | 2016 | [5 empty] | 47.0541
| CHL | Chile | Santa Fe | CHL0003023 | 67.2 | -37.5144 | -72.6519 | Biomass |  |  |  |  | BIOENERGIA FORESTAL S.A. | EnergÃ­a Abierta | http://energiaabierta.cl/electricidad/ | EnergÃ­a Abierta |  | 2016 | [5 empty] | 932.4678
| CHL | Chile | Santa Marta | CHL0003025 | 13.8 | -33.7004 | -70.7978 | Biomass |  |  |  |  | CONSORCIO SANTA MARTA S.A. | EnergÃ­a Abierta | http://energiaabierta.cl/electricidad/ | EnergÃ­a Abierta |  | 2016 | [5 empty] | 191.4889
| CHL | Chile | TALINAY ORIENTE | CHL0002016 | 90 | -30.8734 | -71.5915 | Wind |  |  |  |  | ENEL GREEN POWER CHILE Y P.A. | EnergÃ­a Abierta | http://energiaabierta.cl/electricidad/ | EnergÃ­a Abierta | 1073668 | 2016 | [5 empty] | 144.8117
| CHL | Chile | TALINAY PONIENTE | CHL0002017 | 60.6 | -30.8631 | -71.5984 | Wind |  |  |  |  | EMPRESA ELECTRICA PANGUIPULLI S.A. | EnergÃ­a Abierta | http://energiaabierta.cl/electricidad/ | EnergÃ­a Abierta | 1107101 | 2016 | [5 empty] | 97.5065
| CHL | Chile | TALTAL | CHL0002018 | 99 | -25.0595 | -69.8485 | Wind |  |  |  |  | PARQUE EOLICO TAL TAL S.A. | EnergÃ­a Abierta | http://energiaabierta.cl/electricidad/ | EnergÃ­a Abierta | 1089739 | 2016 | [5 empty] | 159.2928
| CHL | Chile | TALTAL | CHL0000042 | 244.4 | -24.9888 | -70.466 | Gas |  |  |  |  | ENDESA | EnergÃ­a Abierta | http://energiaabierta.cl/electricidad/ | EnergÃ­a Abierta | 1037070 | 2016 | [5 empty] | 1017.3457
| CHL | Chile | TAMBO REAL | CHL0004026 | 2.94 | -30.0484 | -70.7702 | Solar | [5 empty] | EnergÃ­a Abierta | http://energiaabierta.cl/electricidad/ | EnergÃ­a Abierta |  | 2016 | [5 empty] | 2.734
| CHL | Chile | TAPIHUE | CHL0000123 | 6.4 | -33.3327 | -71.3899 | Gas |  |  |  |  | TECNORED | EnergÃ­a Abierta | http://energiaabierta.cl/electricidad/ | EnergÃ­a Abierta | 1091343 | 2016 | [5 empty] | 26.6408
| CHL | Chile | TENO | CHL0000100 | 58.882 | -34.8686 | -71.1419 | Oil |  |  |  |  | ENLASA | EnergÃ­a Abierta | http://energiaabierta.cl/electricidad/ | EnergÃ­a Abierta | 1091270 | 2016 | [5 empty] | 92.0953
| CHL | Chile | TERMOELECTRICA ANGAMOS 1(ANG1)_ 2(ANG2) | CHL0000013 | 488.3 | -23.0677 | -70.369 | Coal |  |  |  |  | ANGAMOS | EnergÃ­a Abierta | http://energiaabierta.cl/electricidad/ | EnergÃ­a Abierta | 1067681 | 2016 | [5 empty] | 2624.101
| CHL | Chile | TERMOELECTRICA HORNITOS (CTH) | CHL0000014 | 153.9 | -32.9006 | -70.2633 | Coal |  |  |  |  | HORNITOS | EnergÃ­a Abierta | http://energiaabierta.cl/electricidad/ | EnergÃ­a Abierta |  | 2016 | [5 empty] | 827.0513
| CHL | Chile | TERMOELECTRICA MEJILLONES (CTM1) | CHL0000015 | 318.9 | -23.0854 | -70.41 | Coal | Petcoke |  |  |  | E-CL | EnergÃ­a Abierta | http://energiaabierta.cl/electricidad/ | EnergÃ­a Abierta | 1015642 | 2016 | [5 empty] | 1713.7535
| CHL | Chile | TERMOELECTRICA NORGENER (NTO2) | CHL0000016 | 259.3 | -22.097 | -70.2109 | Coal | Petcoke |  |  |  | AES GENER | EnergÃ­a Abierta | http://energiaabierta.cl/electricidad/ | EnergÃ­a Abierta | 1024261 | 2016 | [5 empty] | 1393.4659
| CHL | Chile | TERMOELECTRICA TARAPACA | CHL0000018 | 172.2 | -20.8057 | -70.1928 | Coal | Oil |  |  |  | CELTA | EnergÃ­a Abierta | http://energiaabierta.cl/electricidad/ | EnergÃ­a Abierta | 1057680 | 2016 | [5 empty] | 925.3946
| CHL | Chile | TERMOELECTRICA TOCOPILLA (U12) | CHL0000017 | 1001.7 | -22.091 | -70.2126 | Coal | Petcoke |  |  |  | E-CL | EnergÃ­a Abierta | http://energiaabierta.cl/electricidad/ | EnergÃ­a Abierta | 1015364 | 2016 | [5 empty] | 5383.0883
| CHL | Chile | TERMOPACIFICO | CHL0000056 | 86.0576 | -27.492 | -70.3818 | Oil |  |  |  |  | GENERADORA DEL PACIFICO S.A. | EnergÃ­a Abierta | http://energiaabierta.cl/electricidad/ | EnergÃ­a Abierta |  | 2016 | [5 empty] | 134.5996
| CHL | Chile | TOMAVAL 1 | CHL0000125 | 1 | -32.8489 | -71.2267 | Oil |  |  |  |  | TOMAVAL GENERACION | EnergÃ­a Abierta | http://energiaabierta.cl/electricidad/ | EnergÃ­a Abierta | 1091344 | 2016 | [5 empty] | 1.5641
| CHL | Chile | TOMAVAL 2 | CHL0000124 | 1.6 | -32.8489 | -71.2267 | Gas |  |  |  |  | TOMAVAL GENERACION | EnergÃ­a Abierta | http://energiaabierta.cl/electricidad/ | EnergÃ­a Abierta | 1091344 | 2016 | [5 empty] | 6.6602
| CHL | Chile | TOTORAL | CHL0002019 | 46 | -31.3256 | -71.611 | Wind |  |  |  |  | NORVIND S.A. | EnergÃ­a Abierta | http://energiaabierta.cl/electricidad/ | EnergÃ­a Abierta | 1073827 | 2016 | [5 empty] | 74.0149
| CHL | Chile | TRAPEN | CHL0000090 | 81 | -41.5177 | -73.0768 | Oil |  |  |  |  | ENLASA | EnergÃ­a Abierta | http://energiaabierta.cl/electricidad/ | EnergÃ­a Abierta | 1091268 | 2016 | [5 empty] | 126.6892
| CHL | Chile | TRONGOL-CURANILAHUE | CHL0000072 | 2.8 | -37.4914 | -73.3208 | Oil |  |  |  |  | SAGESA | EnergÃ­a Abierta | http://energiaabierta.cl/electricidad/ | EnergÃ­a Abierta | 1105005 | 2016 | [5 empty] | 4.3794
| CHL | Chile | TRUFULTRUFUL | CHL0001124 | 1 | -38.8403 | -71.6608 | Hydro |  |  |  |  | HIDROELEC S.A. | EnergÃ­a Abierta | http://energiaabierta.cl/electricidad/ | EnergÃ­a Abierta | 1091280 | 2016 | [5 empty] | 3.6036
| CHL | Chile | UCUQUER | CHL0002020 | 7.2 | -34.0448 | -71.6108 | Wind |  |  |  |  | ENERGIAS UCUQUER S.A. | EnergÃ­a Abierta | http://energiaabierta.cl/electricidad/ | EnergÃ­a Abierta | 1104997 | 2016 | [5 empty] | 11.5849
| CHL | Chile | UCUQUER 2 | CHL0002021 | 10.75 | -34.0427 | -71.6223 | Wind |  |  |  |  | ENERGIAS UCUQUER S.A. | EnergÃ­a Abierta | http://energiaabierta.cl/electricidad/ | EnergÃ­a Abierta |  | 2016 | [5 empty] | 17.2969
| CHL | Chile | VALLE DE LOS VIENTOS | CHL0002022 | 90 | -22.4803 | -68.8236 | Wind |  |  |  |  | PARQUE EOLICO VALLE DE LOS VIENTOS S.A. | EnergÃ­a Abierta | http://energiaabierta.cl/electricidad/ | EnergÃ­a Abierta | 1077879 | 2016 | [5 empty] | 144.8117
| CHL | Chile | VENTANAS | CHL0000126 | 322 | -32.7493 | -71.4812 | Coal |  |  |  |  | AES GENER S.A. | EnergÃ­a Abierta | http://energiaabierta.cl/electricidad/ | EnergÃ­a Abierta | 1012192 | 2016 | [5 empty] | 1730.4127
| CHL | Chile | VOLCAN | CHL0001125 | 13 | -33.8206 | -70.2148 | Hydro |  |  |  |  | AES GENER S.A. | EnergÃ­a Abierta | http://energiaabierta.cl/electricidad/ | EnergÃ­a Abierta | 1012193 | 2016 | [5 empty] | 46.8466
| CHL | Chile | WATT (1-2) | CHL0000091 | 3 | -40.591 | -73.0973 | Oil |  |  |  |  | SAGESA | EnergÃ­a Abierta | http://energiaabierta.cl/electricidad/ | EnergÃ­a Abierta |  | 2016 | [5 empty] | 4.6922
| CHL | Chile | YUNGAY | CHL0000073 | 199.1 | -37.1055 | -72.2933 | Oil |  |  |  |  | DUKE ENERGY | EnergÃ­a Abierta | http://energiaabierta.cl/electricidad/ | EnergÃ­a Abierta | 1065819 | 2016 | [5 empty] | 311.4053
| CHN | China | APP Zhenjiang Jindong Mill power station | WRI1075566 | 290 | 32.1944 | 119.6998 | Coal |  |  |  | 2000 | Asia Pulp & Paper China | GCPT | https://endcoal.org/global-coal-plant-tracker/ | GCPT | [7 empty] | 1248.7076
| CHN | China | Aba Minjiang River Jiangseba | WRI1072501 | 128 | 31.4837 | 103.6032 | Hydro | [5 empty] | UNFCCC CDM Registry | https://cdm.unfccc.int/Projects/redirector?ref=7383 | UNFCCC CDM Registry | [7 empty] | 525.9524
| CHN | China | Abag Banner Huiteng Liang Phase 1 | WRI1072152 | 49 | 43.35 | 115.9 | Wind | [5 empty] | UNFCCC CDM Registry | https://cdm.unfccc.int/Projects/redirector?ref=6344 | UNFCCC CDM Registry | [7 empty] | 149.9856
| CHN | China | Ahai | WRI1000457 | 4750 | 27.3488 | 100.5061 | Hydro | [5 empty] | Wilson Center | https://www.wilsoncenter.org/publication/interactive-mapping-chinas-dam-rush |  | 1077179 | [6 empty] | 19517.7648
| CHN | China | Aksu Cogen power station | WRI1075567 | 700 | 41.1542 | 80.3997 | Coal |  |  |  | 2016 | Zhejiang Zheneng Elec Pow Co | GCPT | https://endcoal.org/global-coal-plant-tracker/ | GCPT | [7 empty] | 3014.1218
| CHN | China | Aksu Xuzhou power station | WRI1070222 | 400 | 41.0791 | 80.1685 | Coal |  |  |  | 2011 | Xuzhou Coal Mining Group Company | GCPT | https://endcoal.org/global-coal-plant-tracker/ | GCPT | 1082541 | [6 empty] | 1722.3553
| CHN | China | Alashan | WRI1071447 | 9 | 34.5434 | 102.6284 | Hydro | [5 empty] | UNFCCC CDM Registry | https://cdm.unfccc.int/Projects/redirector?ref=3918 | UNFCCC CDM Registry | [7 empty] | 36.981
| CHN | China | Alashan Left Qi Wusitai power station | WRI1070145 | 600 | 39.4463 | 106.6676 | Coal |  |  |  | 2009 | China Guodian Group Corporation | GCPT | https://endcoal.org/global-coal-plant-tracker/ | GCPT | 1069831 | [6 empty] | 2583.533
| CHN | China | Alashanzuoqi Bayanha | WRI1026353 | 20 | 39.14 | 105.95 | Solar | [5 empty] | UNFCCC CDM | https://cdm.unfccc.int/Projects/DB/DNV-CUK1351688176.32/view | [8 empty] | 193.7479
| CHN | China | Anda Cogen power station | WRI1075568 | 100 | 46.3996 | 125.2982 | Coal |  |  |  | 2014 | Xinma Cogen Group | GCPT | https://endcoal.org/global-coal-plant-tracker/ | GCPT | [7 empty] | 430.5888
| CHN | China | Angu | WRI1061010 | 772 | 29.52 | 103.64 | Hydro | [5 empty] | Toshiba | https://www.toshiba.com.cn/news/business_news/news_2015/news-20150929-01.html |  | 1085301 | [6 empty] | 3172.1504
| CHN | China | Anguoer | WRI1070967 | 25 | 35.2327 | 103.5145 | Hydro | [5 empty] | UNFCCC CDM Registry | https://cdm.unfccc.int/Projects/redirector?ref=886 | UNFCCC CDM Registry | 1072449 | [6 empty] | 102.7251
| CHN | China | Anhui Bengbu power station | WRI1070400 | 2520 | 32.7845 | 117.115 | Coal |  |  |  | 2013 | Anhui Bengbu Power Station | GCPT | https://endcoal.org/global-coal-plant-tracker/ | GCPT | 1070479 | [6 empty] | 10850.8386
| CHN | China | Anhui Huaibei Qinan Coal Mine Methane | WRI1071238 | 3 | 33.42 | 117 | Gas | [5 empty] | UNFCCC CDM Registry | https://cdm.unfccc.int/Projects/redirector?ref=3186 | UNFCCC CDM Registry | 1018899 | [6 empty] | 5.7468
| CHN | China | Anhui Hwasu power station | WRI1070535 | 600 | 32.5856 | 117.2532 | Coal |  |  |  | 2012 | Huaibei Coal Mining (Group) Co Ltd | GCPT | https://endcoal.org/global-coal-plant-tracker/ | GCPT | [7 empty] | 2583.533
| CHN | China | Anhui Laian Baoshan Wind | WRI1071797 | 49 | 32.6739 | 118.4318 | Wind | [5 empty] | UNFCCC CDM Registry | https://cdm.unfccc.int/Projects/redirector?ref=5223 | UNFCCC CDM Registry | [7 empty] | 149.9856
| CHN | China | Anhui Laian Longtougang Wind | WRI1071802 | 49 | 32.601 | 118.535 | Wind | [5 empty] | UNFCCC CDM Registry | https://cdm.unfccc.int/Projects/redirector?ref=5237 | UNFCCC CDM Registry | [7 empty] | 149.9856
| CHN | China | Anhui Laian Longwosi Wind | WRI1071766 | 49 | 32.67 | 118.45 | Wind | [5 empty] | UNFCCC CDM Registry | https://cdm.unfccc.int/Projects/redirector?ref=5110 | UNFCCC CDM Registry | [7 empty] | 149.9856
| CHN | China | Anhui Xuancheng power station | WRI1070277 | 1320 | 30.8695 | 118.8648 | Coal |  |  |  | 2012 | SDIC Huajing Power Holdings Co Ltd | GCPT | https://endcoal.org/global-coal-plant-tracker/ | GCPT | 1070478 | [6 empty] | 5683.7726
| CHN | China | Anjiang | WRI1071826 | 140 | 27.2869 | 110.0994 | Hydro | [5 empty] | UNFCCC CDM Registry | https://cdm.unfccc.int/Projects/redirector?ref=5295 | UNFCCC CDM Registry | 1089021 | [6 empty] | 575.2604
| CHN | China | Ankang | WRI1000495 | 800 | 32.6 | 108.88 | Hydro |  |  |  | 1993 |  | Chinese National Committee on Large Dams | http://www.chincold.org.cn/dams/rootfiles/2010/07/20/1279253973991194-1279253973994771.pdf |  | 1024462 | [6 empty] | 3287.2025
| CHN | China | Anning River Canyon (Phase 1) Dechang County | WRI1071914 | 16 | 27.128 | 102.977 | Wind | [5 empty] | UNFCCC CDM Registry | https://cdm.unfccc.int/Projects/redirector?ref=5654 | UNFCCC CDM Registry | [7 empty] | 48.9749
| CHN | China | Anning River Wanao Xichang City | WRI1072164 | 33 | 27.5667 | 102.1922 | Hydro | [5 empty] | UNFCCC CDM Registry | https://cdm.unfccc.int/Projects/redirector?ref=6379 | UNFCCC CDM Registry | [7 empty] | 135.5971
| CHN | China | Anningdu Hydro | WRI1071761 | 20 | 32.1131 | 109.5711 | Hydro | [5 empty] | UNFCCC CDM Registry | https://cdm.unfccc.int/Projects/redirector?ref=5084 | UNFCCC CDM Registry | [7 empty] | 82.1801
| CHN | China | Anqing City Landfill | WRI1072037 | 24 | 30.5244 | 116.5239 | Gas | [5 empty] | UNFCCC CDM Registry | https://cdm.unfccc.int/Projects/redirector?ref=6025 | UNFCCC CDM Registry | [7 empty] | 45.9748
| CHN | China | Ansai Wangjiawan | WRI1072409 | 49 | 37.2436 | 109.0554 | Wind | [5 empty] | UNFCCC CDM Registry | https://cdm.unfccc.int/Projects/redirector?ref=7121 | UNFCCC CDM Registry | [7 empty] | 149.9856
| CHN | China | Ansha Dam | WRI1070888 | 115 | 26.0279 | 117.1125 | Hydro |  |  |  | 1975 | Huadian Fuxin Energy Corporation Limited | Industry About | https://industryabout.com/country-territories-3/1142-china/hydro-energy/15346-ansha-dam | Industry About | 1045910 | [6 empty] | 472.5354
| CHN | China | Anshan Steel Company No 2 power station | WRI1070473 | 345 | 41.133 | 122.9649 | Coal |  |  |  | 1973 | Anshan Iron and Steel Group Corporation (Ansteel) | GCPT | https://endcoal.org/global-coal-plant-tracker/ | GCPT | 1061481 | [6 empty] | 1485.5315
| CHN | China | Antu 303 | WRI1071247 | 6 | 42.5611 | 128.2203 | Hydro | [5 empty] | UNFCCC CDM Registry | https://cdm.unfccc.int/Projects/redirector?ref=3204 | UNFCCC CDM Registry | [7 empty] | 24.654
| CHN | China | Antu Gudonghe I Hydro | WRI1071316 | 3 | 42.7547 | 128.1975 | Hydro | [5 empty] | UNFCCC CDM Registry | https://cdm.unfccc.int/Projects/redirector?ref=3416 | UNFCCC CDM Registry | 1099154 | [6 empty] | 12.327
| CHN | China | Anwen Songzao power station | WRI1070561 | 1620 | 28.6411 | 106.7531 | Coal |  |  |  | 2015 | Chongqing Energy Investment Group | GCPT | https://endcoal.org/global-coal-plant-tracker/ | GCPT | 1069872 | [6 empty] | 6975.5391
| CHN | China | Anyang Tanggou Landfill | WRI1071916 | 3 | 36.0328 | 114.2806 | Gas | [5 empty] | UNFCCC CDM Registry | https://cdm.unfccc.int/Projects/redirector?ref=5657 | UNFCCC CDM Registry | [7 empty] | 5.7468
| CHN | China | Aoweiqianyuan Captive power station | WRI1075569 | 100 | 39.2507 | 111.143 | Coal |  |  |  |  | Shanxi Aoweiqianyuan Chemical Co. | GCPT | https://endcoal.org/global-coal-plant-tracker/ | GCPT | [7 empty] | 430.5888
| CHN | China | Aral Xinhu Cogen power station | WRI1070220 | 800 | 40.5897 | 81.1955 | Coal |  |  |  | 2013 | Nongyishi Electric Power Company | GCPT | https://endcoal.org/global-coal-plant-tracker/ | GCPT | 1094642 | [6 empty] | 3444.7107
| CHN | China | Baguanhe Washery power station | WRI1075570 | 270 | 26.5957 | 101.6119 | Coal |  |  |  | 2007 | Panzhihua Coal Group | GCPT | https://endcoal.org/global-coal-plant-tracker/ | GCPT | [7 empty] | 1162.5899
| CHN | China | Baibuluo | WRI1023872 | 111.75 | 41.16 | 114.37 | Wind | [5 empty] | China Wind Power Center | http://www.cwpc.cn/cwpp/en/information/wind-farms-china/wind-farm-map/ |  | 1081198 | [6 empty] | 342.0591
| CHN | China | Baiguoshu | WRI1071589 | 6 | 28.4625 | 108.5092 | Hydro | [5 empty] | UNFCCC CDM Registry | https://cdm.unfccc.int/Projects/redirector?ref=4490 | UNFCCC CDM Registry | [7 empty] | 24.654
| CHN | China | Baihetan Dam | WRI1070877 | 13050 | 28.2606 | 103.6484 | Hydro | [5 empty] | Industry About | https://industryabout.com/country-territories-3/1142-china/hydro-energy/15347-baihetan-dam-under-construction | Industry About | [7 empty] | 53622.4908
| CHN | China | Baihugou Small | WRI1071690 | 12 | 31.9706 | 110.3322 | Hydro | [5 empty] | UNFCCC CDM Registry | https://cdm.unfccc.int/Projects/redirector?ref=4850 | UNFCCC CDM Registry | [7 empty] | 49.308
| CHN | China | Bailanhe | WRI1000537 | 1200 | 30.6 | 115.45 | Hydro | [5 empty] | Luotian Government | https://web.archive.org/web/20140826133825/http://www.luotian.gov.cn/ltym/Article_Show.asp?ArticleID=343 |  | 1061738 | [6 empty] | 4930.8038
| CHN | China | Bailianhe | WRI1000517 | 300 | 30.59 | 115.45 | Hydro |  |  |  | 1960 |  | Vaptech | http://www.vaptech.bg/uploads/references/References_Hydro-rev20130115.pdf |  | 1061738 | [6 empty] | 1232.7009
| CHN | China | Bailongtan | WRI1000578 | 192 | 23.86 | 108.13 | Hydro | [5 empty] | CEDC | http://www.ghcb.com.cn/index.php/a/show/catid/20/id/76/index.html |  | 1017848 | [6 empty] | 788.9286
| CHN | China | Baimianxia Shaanxi | WRI1071478 | 4 | 33.0527 | 107.9625 | Hydro | [5 empty] | UNFCCC CDM Registry | https://cdm.unfccc.int/Projects/redirector?ref=4044 | UNFCCC CDM Registry | [7 empty] | 16.436
| CHN | China | Baise | WRI1000584 | 540 | 23.927 | 106.4557 | Hydro |  |  |  | 2006 |  | Chinese National Committee on Large Dams | http://www.chincold.org.cn/dams/DamInformation/damsinchina/webinfo/2010/07/1279253973986644.htm | Industry About | 1017849 | [6 empty] | 2218.8617
| CHN | China | Baise Coal | WRI1070617 | 1320 | 23.7882 | 106.8155 | Coal |  |  |  | 2009 | China Huaneng Group Corporation (CHNG) | Industry About | https://industryabout.com/country-territories-3/1705-china/fossil-fuels-energy/25666-baise-coal-power-plant | Industry About | [7 empty] | 5683.7726
| CHN | China | Baise Smelter power station | WRI1070163 | 700 | 23.7857 | 106.8202 | Coal |  |  |  | 2016 | Guangxi Baise Mining Group Company Limited | GCPT | https://endcoal.org/global-coal-plant-tracker/ | GCPT | 1100909 | [6 empty] | 3014.1218
| CHN | China | Baise Tianyang power station | WRI1070431 | 300 | 23.7883 | 106.815 | Coal |  |  |  | 2007 | Guangxi Investment Group Co Ltd | GCPT | https://endcoal.org/global-coal-plant-tracker/ | GCPT | 1088177 | [6 empty] | 1291.7665
| CHN | China | Baishan | WRI1000481 | 1500 | 42.73 | 127.22 | Hydro | [5 empty] | Water Pub | http://www.waterpub.com.cn/JHDB/DetailDam.asp?ID=12 |  | 1024393 | [6 empty] | 6163.5047
| CHN | China | Baishan - Hunjiang 2 Coal | WRI1070355 | 600 | 41.97 | 126.473 | Coal |  |  |  | 2007 | China Power Investment Corporation (CPI) | Industry About | https://industryabout.com/country-territories-3/1705-china/fossil-fuels-energy/33255-baishan-hunjiang-2-coal-power-plant | Industry About | 1060624 | [6 empty] | 2583.533
| CHN | China | Baishi | WRI1072072 | 30 | 40.9583 | 121.1056 | Wind | [5 empty] | UNFCCC CDM Registry | https://cdm.unfccc.int/Projects/redirector?ref=6096 | UNFCCC CDM Registry | [7 empty] | 91.8279
| CHN | China | Baishi (Guizhou) Dam | WRI1070887 | 420 | 26.9558 | 109.4709 | Hydro |  |  |  | 2011 |  | Industry About | https://industryabout.com/country-territories-3/1142-china/hydro-energy/15350-baishi-dam-guizou | Industry About | [7 empty] | 1725.7813
| CHN | China | Baishi (Liaoning) Dam | WRI1070850 | 9.6 | 41.6794 | 121.0039 | Hydro |  |  |  | 2002 |  | Industry About | https://industryabout.com/country-territories-3/1142-china/hydro-energy/15351-baishi-dam-liaoning | Industry About | [7 empty] | 39.4464
| CHN | China | Baishui River Shiji | WRI1072253 | 32 | 33.0178 | 113.4861 | Hydro | [5 empty] | UNFCCC CDM Registry | https://cdm.unfccc.int/Projects/redirector?ref=6660 | UNFCCC CDM Registry | [7 empty] | 131.4881
| CHN | China | Baitao cogen power station | WRI1075571 | 100 | 29.5856 | 107.5165 | Coal |  |  |  | 2012 | Jianfeng Industry Group | GCPT | https://endcoal.org/global-coal-plant-tracker/ | GCPT | [7 empty] | 430.5888
| CHN | China | Baiyang Songpan Sichuan | WRI1071955 | 30 | 32.1847 | 104.1042 | Hydro | [5 empty] | UNFCCC CDM Registry | https://cdm.unfccc.int/Projects/redirector?ref=5768 | UNFCCC CDM Registry | [7 empty] | 123.2701
| CHN | China | Baiyanghe power station | WRI1070488 | 890 | 36.4719 | 117.8427 | Coal |  |  |  | 2002 | Huaneng Shandong Power Corporation | GCPT | https://endcoal.org/global-coal-plant-tracker/ | GCPT | 1028531 | [6 empty] | 3832.2406
| CHN | China | Baiyun Ebo Inner Mongolia Luneng Phase 2 | WRI1071705 | 49 | 41.6778 | 109.9572 | Wind | [5 empty] | UNFCCC CDM Registry | https://cdm.unfccc.int/Projects/redirector?ref=4894 | UNFCCC CDM Registry | 1087120 | [6 empty] | 149.9856
| CHN | China | Baiyunebo | WRI1071199 | 45 | 41.7061 | 109.9742 | Wind | [5 empty] | UNFCCC CDM Registry | https://cdm.unfccc.int/Projects/redirector?ref=3088 | UNFCCC CDM Registry | 1087120 | [6 empty] | 137.7419
| CHN | China | Banduo | WRI1000604 | 360 | 35.31 | 100.27 | Hydro | [5 empty] | Baike | http://baike.baidu.com/view/1113141.htm |  | 1070845 | [6 empty] | 1479.2411
| CHN | China | Banmei | WRI1025934 | 52.8 | 23.02 | 116.55 | Wind | [5 empty] | China Wind Power Center | http://www.cwpc.cn/cwpp/en/information/wind-farms-china/wind-farm-map/ | [8 empty] | 161.6172
| CHN | China | Banna Liusha River Fifth Level | WRI1071084 | 8 | 22.1531 | 100.6931 | Hydro | [5 empty] | UNFCCC CDM Registry | https://cdm.unfccc.int/Projects/redirector?ref=2111 | WRI | 1105576 | [6 empty] | 32.872
| CHN | China | Banshan Coal | WRI1070247 | 250 | 30.3612 | 120.1435 | Coal |  |  |  |  | Shenhua Guohua Electric Power Co Ltd | Industry About | https://industryabout.com/country-territories-3/1705-china/fossil-fuels-energy/32905-banshan-coal-power-plant | Industry About | [7 empty] | 1076.4721
| CHN | China | Banshan Gas | WRI1029811 | 1170 | 30.36 | 120.14 | Gas |  |  |  | 2005 |  | China Shenua | http://www.csec.com/shenhuaChinaEn/1382683238822/zcfb.shtml | [8 empty] | 2241.2709
| CHN | China | Baoding Landfill | WRI1071621 | 1 | 38.859 | 115.5378 | Gas | [5 empty] | UNFCCC CDM Registry | https://cdm.unfccc.int/Projects/redirector?ref=4610 | UNFCCC CDM Registry | [7 empty] | 1.9156
| CHN | China | Baoding Northwest Suberb power station | WRI1075572 | 350 | 38.9618 | 115.3672 | Coal |  |  |  | 2017 | Shenzhen Energy | GCPT | https://endcoal.org/global-coal-plant-tracker/ | GCPT | [7 empty] | 1507.0609
| CHN | China | Baoji Lingyuan Landfill | WRI1071865 | 1 | 34.4253 | 107.1047 | Gas | [5 empty] | UNFCCC CDM Registry | https://cdm.unfccc.int/Projects/redirector?ref=5466 | UNFCCC CDM Registry | [7 empty] | 1.9156
| CHN | China | Baoquan | WRI1000559 | 1200 | 35.48 | 113.48 | Hydro |  |  |  | 2011 |  | HydroChina Corporation | https://web.archive.org/web/20140407100033/http://www.hydrochina.com.cn/gcjs/dbx/zj/2.jsp |  | 1057471 | [6 empty] | 4930.8038
| CHN | China | Baoshan Longling Gongyanghe 3rd Hydro | WRI1071474 | 16 | 24.2076 | 98.7909 | Hydro | [5 empty] | UNFCCC CDM Registry | https://cdm.unfccc.int/Projects/redirector?ref=4022 | UNFCCC CDM Registry | 1086992 | [6 empty] | 65.7441
| CHN | China | Baoshan Supahe Chaoyang | WRI1071122 | 40 | 24.4244 | 98.7592 | Hydro | [5 empty] | UNFCCC CDM Registry | https://cdm.unfccc.int/Projects/redirector?ref=2624 | UNFCCC CDM Registry | 1071545 | [6 empty] | 164.3601
| CHN | China | Baoshan Works power station | WRI1070020 | 1050 | 31.4424 | 121.4361 | Coal |  |  |  | 1986 |  | GCPT | https://endcoal.org/global-coal-plant-tracker/ | GCPT | 1013911 | [6 empty] | 4521.1828
| CHN | China | Baosteel Zhanjiang power station | WRI1075573 | 700 | 21.0699 | 110.494 | Coal |  |  |  | 2014 | Baosteel Zhanjiang I&S Co Ltd | GCPT | https://endcoal.org/global-coal-plant-tracker/ | GCPT | [7 empty] | 3014.1218
| CHN | China | Baotou Aluminum power station | WRI1075574 | 1360 | 40.5572 | 110.1484 | Coal |  |  |  | 2016 | Baotou Aluminum | GCPT | https://endcoal.org/global-coal-plant-tracker/ | GCPT | [7 empty] | 5856.0082
| CHN | China | Baotou Donghua power station | WRI1070721 | 600 | 40.5781 | 110.0738 | Coal |  |  |  | 2005 | China Huadian Group Corporation | GCPT | https://endcoal.org/global-coal-plant-tracker/ | GCPT | 1062651 | [6 empty] | 2583.533
| CHN | China | Baotou East Hope power station | WRI1070043 | 1320 | 40.5956 | 109.7828 | Coal |  |  |  | 2003 | Baotou Rare Earth & Aluminum Co Ltd | GCPT | https://endcoal.org/global-coal-plant-tracker/ | GCPT | 1063784 | [6 empty] | 5683.7726
| CHN | China | Baotou Hexi power station | WRI1070720 | 1200 | 40.5694 | 109.79 | Coal |  |  |  | 2006 | China Huadian Group Corporation | GCPT | https://endcoal.org/global-coal-plant-tracker/ | GCPT | 1081484 | [6 empty] | 5167.066
| CHN | China | Baotou Olefins power station | WRI1075575 | 600 | 40.6081 | 109.6368 | Coal |  |  |  | 2009 | China Shenhua Energy Co Ltd | GCPT | https://endcoal.org/global-coal-plant-tracker/ | GCPT | [7 empty] | 2583.533
| CHN | China | Baotou Works power station | WRI1070036 | 200 | 40.6601 | 109.7585 | Coal |  |  |  | 2001 | Baotou Iron & Steel Co Ltd | GCPT | https://endcoal.org/global-coal-plant-tracker/ | GCPT | [7 empty] | 861.1777
| CHN | China | Baozhusi | WRI1000499 | 700 | 32.52 | 105.61 | Hydro |  |  |  | 1996 |  | Large Dam Safety Supervision Center | http://www.dam.com.cn/damView/view.jsp?id=1140 |  | 1028810 | [6 empty] | 2876.3022
| CHN | China | Bapanxia | WRI1000594 | 220 | 36.14 | 103.41 | Hydro | [5 empty] | Yellow River Conservancy Commission of the Ministry of Water | http://www.yellowriver.gov.cn/zlcp/sjcx/qlsd/201108/t20110811_81956.html |  | 1024464 | [6 empty] | 903.9807
| CHN | China | Baqiao power station | WRI1070773 | 850 | 34.2851 | 109.0496 | Coal |  |  |  | 2007 | Datang Shaanxi Power Generation Co Ltd | GCPT | https://endcoal.org/global-coal-plant-tracker/ | GCPT | 1024465 | [6 empty] | 3660.0051
| CHN | China | Bashan Dam | WRI1070865 | 140 | 32.1022 | 108.4624 | Hydro |  |  |  | 2009 | Chongqing Bashan Hydropower Development Co Ltd | Industry About | https://industryabout.com/country-territories-3/1142-china/hydro-energy/15356-bashan-dam | Industry About | 1105565 | [6 empty] | 575.2604
| CHN | China | Baxianyuan | WRI1071035 | 27 | 33.3948 | 107.213 | Hydro | [5 empty] | UNFCCC CDM Registry | https://cdm.unfccc.int/Projects/redirector?ref=1321 | UNFCCC CDM Registry | [7 empty] | 110.9431
| CHN | China | Bayanhua Jinshan power station | WRI1070727 | 1200 | 44.9317 | 118.7082 | Coal |  |  |  | 2010 | Jinshan Energy Co Ltd | GCPT | https://endcoal.org/global-coal-plant-tracker/ | GCPT | 1059312 | [6 empty] | 5167.066
| CHN | China | Bayannaoer Chuanjingsumu 3 Wind | WRI1071323 | 49 | 41.95 | 108.27 | Wind | [5 empty] | UNFCCC CDM Registry | https://cdm.unfccc.int/Projects/redirector?ref=3447 | UNFCCC CDM Registry | 1073527 | [6 empty] | 149.9856
| CHN | China | Bayannaoer Chuanjingsumu Wind | WRI1071529 | 49 | 41.9783 | 118.285 | Wind | [5 empty] | UNFCCC CDM Registry | https://cdm.unfccc.int/Projects/redirector?ref=4203 | UNFCCC CDM Registry | 1073527 | [6 empty] | 149.9856
| CHN | China | Bayannur Wulanyiligeng Wind Farm | WRI1023867 | 300 | 42.03 | 108.38 | Wind | [5 empty] | UNFCCC CDM | http://cdm.unfccc.int/Projects/DB/TUEV-RHEIN1302835187.67/view | [8 empty] | 918.2795
| CHN | China | Bayanur Wuliji Wind Phase 2 | WRI1071995 | 49 | 41.5333 | 106.4167 | Wind | [5 empty] | UNFCCC CDM Registry | https://cdm.unfccc.int/Projects/redirector?ref=5893 | UNFCCC CDM Registry | [7 empty] | 149.9856
| CHN | China | Bayinhanggai | WRI1023869 | 43.5 | 41.83 | 108.34 | Wind | [5 empty] | China Wind Power Center | http://www.cwpc.cn/cwpp/en/information/wind-farms-china/wind-farm-map/ |  | 1081164 | [6 empty] | 133.1505
| CHN | China | Bayinxile | WRI1023875 | 44 | 41.11 | 112.48 | Wind | [5 empty] | China Wind Power Center | http://www.cwpc.cn/cwpp/en/information/wind-farms-china/wind-farm-map/ |  | 1076139 | [6 empty] | 134.681
| CHN | China | Beian power station | WRI1070507 | 100 | 48.2328 | 126.5287 | Coal |  |  |  | 1997 | China Guodian Group Corporation | GCPT | https://endcoal.org/global-coal-plant-tracker/ | GCPT | 1058772 | [6 empty] | 430.5888
| CHN | China | Beihai Bebuwan power station | WRI1070616 | 640 | 21.5821 | 109.581 | Coal |  |  |  | 2004 | SDIC Huajing Power Holdings Ltd Electric Power Co Ltd | GCPT | https://endcoal.org/global-coal-plant-tracker/ | GCPT | 1062675 | [6 empty] | 2755.7685
| CHN | China | Beihai New Area Heating power station | WRI1070490 | 900 | 38.0229 | 117.9726 | Coal |  |  |  | 2014 | Shandong Weiqiao Aluminum Power Co Ltd | GCPT | https://endcoal.org/global-coal-plant-tracker/ | GCPT | [7 empty] | 3875.2995
| CHN | China | Beijing - Northeast Gas | WRI1029812 | 1400 | 39.95 | 116.62 | Gas | [5 empty] | UNFCCC CDM | https://cdm.unfccc.int/Projects/DB/BVQI1355458748.35/view |  | 1091634 | [6 empty] | 2681.8627
| CHN | China | Beijing - Northwest | WRI1070846 | 2100 | 39.9417 | 116.1257 | Gas |  |  |  | 2013 | Beijing Jingxi Gas-fired Thermal Power Co Ltd | Industry About | https://industryabout.com/country-territories-3/1705-china/fossil-fuels-energy/33242-beijing-northwest-gas-power-plant | Industry About | 1091634 | [6 empty] | 4022.794
| CHN | China | Beijing - Shijingshan Coal | WRI1070135 | 880 | 39.923 | 116.1375 | Coal |  |  |  | 1988 | Beijing Energy Investment Holding Co Ltd | Industry About | https://industryabout.com/country-territories-3/1705-china/fossil-fuels-energy/33243-beijing-shijingshan-coal-power-plant | Industry About | [7 empty] | 3789.1817
| CHN | China | Beijing - Southeast Gas | WRI1029813 | 700 | 39.89 | 116.27 | Gas | [5 empty] | Power Bejing | http://www.powerbeijing.com/channels/134.html | [8 empty] | 1340.9313
| CHN | China | Beijing - Yizhuang Gas | WRI1029814 | 150 | 39.78 | 116.5 | Gas | [5 empty] | Power Bejing | http://www.powerbeijing.com/channels/134.html | [8 empty] | 287.3424
| CHN | China | Beijing Energy Huitengxile Wind | WRI1071370 | 49 | 41.2025 | 112.6783 | Wind | [5 empty] | UNFCCC CDM Registry | https://cdm.unfccc.int/Projects/redirector?ref=3618 | UNFCCC CDM Registry | 1023036 | [6 empty] | 149.9856
| CHN | China | Beijing Guanting Wind Phase 2 | WRI1071572 | 85 | 40.3375 | 115.675 | Wind | [5 empty] | UNFCCC CDM Registry | https://cdm.unfccc.int/Projects/redirector?ref=4413 | UNFCCC CDM Registry | [7 empty] | 260.1792
| CHN | China | Beijing No 3 | WRI1061028 | 400 | 39.81 | 116.14 | Gas |  |  |  |  | Beijing Jing Feng Gas Fired Power Co. Ltd. | UNFCCC CDM | http://cdm.unfccc.int/UserManagement/FileStorage/UGRAVM3DZ8WNBXOSQC0FH41YI5T2K6 |  | 1074915 | [6 empty] | 766.2465
| CHN | China | Beijing Taiyanggong Trigeneration | WRI1061029 | 780 | 39.98 | 116.44 | Gas |  |  |  |  | Beijing Taiyanggong Gas-fired Thermal Power Company | UNFCCC CDM | http://cdm.unfccc.int/Projects/DB/SGS-UKL1188570070.22/view |  | 1072169 | [6 empty] | 1494.1806
| CHN | China | Beijing Yanqing Low Windspeed Pilot | WRI1071344 | 15 | 40.3761 | 115.8182 | Wind | [5 empty] | UNFCCC CDM Registry | https://cdm.unfccc.int/Projects/redirector?ref=3536 | UNFCCC CDM Registry | 1091731 | [6 empty] | 45.914
| CHN | China | Beiping Hydro Electric | WRI1071461 | 25 | 31.9743 | 108.6971 | Hydro | [5 empty] | UNFCCC CDM Registry | https://cdm.unfccc.int/Projects/redirector?ref=3968 | UNFCCC CDM Registry | [7 empty] | 102.7251
| CHN | China | Beitun Cogen power station | WRI1075576 | 270 | 47.325 | 87.7678 | Coal |  |  |  | 2016 | Xinjiang Tunfu Cogen Power Co | GCPT | https://endcoal.org/global-coal-plant-tracker/ | GCPT | [7 empty] | 1162.5899
| CHN | China | Beizhen Jiazishan Wind | WRI1072438 | 49 | 41.6242 | 121.8569 | Wind | [5 empty] | UNFCCC CDM Registry | https://cdm.unfccc.int/Projects/redirector?ref=7208 | UNFCCC CDM Registry | [7 empty] | 149.9856
| CHN | China | Beizhen Yangjiadian Wind | WRI1071960 | 49 | 41.707 | 121.858 | Wind | [5 empty] | UNFCCC CDM Registry | https://cdm.unfccc.int/Projects/redirector?ref=5783 | UNFCCC CDM Registry | [7 empty] | 149.9856
| CHN | China | Bejing Southwest | WRI1061064 | 1538 | 39.94 | 116.13 | Gas | [5 empty] | Bejing News | http://www.bjrd.gov.cn/xwzx_1/xwkx/yfly/201508/t20150810_152354.html | [8 empty] | 2946.2177
| CHN | China | Bijie power station | WRI1070466 | 300 | 27.2765 | 105.3479 | Coal |  |  |  | 2009 | China Huadian Group Corporation | GCPT | https://endcoal.org/global-coal-plant-tracker/ | GCPT | 1086094 | [6 empty] | 1291.7665
| CHN | China | Bikou | WRI1000516 | 300 | 32.76 | 105.22 | Hydro |  |  |  | 1977 |  | Northwest Hydro Consulting Engineers | https://web.archive.org/web/20120331102435/http://www.nwh.cn/english/Projects_Highlights_pic.asp?action=pic_5 |  | 1045907 | [6 empty] | 1232.7009
| CHN | China | Binhai Port Unit 1 | WRI1072550 | 2000 | 34.3071 | 120.2469 | Coal | [5 empty] | SPIC | http://www.spic.com.cn/mtbd/201711/t20171121_282894.htm | WRI | [7 empty] | 8611.7767
| CHN | China | Binxian Dadingshan | WRI1072507 | 49 | 45.8361 | 126.9278 | Wind | [5 empty] | UNFCCC CDM Registry | https://cdm.unfccc.int/Projects/redirector?ref=7399 | UNFCCC CDM Registry | 1089518 | [6 empty] | 149.9856
| CHN | China | Binzhou - Huji 1-4 Coal | WRI1070494 | 1320 | 37.3495 | 117.7784 | Coal |  |  |  | 2014 | Weiqiao Huimin New Material Co Ltd | Industry About | https://industryabout.com/country-territories-3/1705-china/fossil-fuels-energy/33449-binzhou-huji-1-4-coal-power-plant | Industry About | [7 empty] | 5683.7726
| CHN | China | Binzhou Heating Supply Center power station | WRI1070718 | 780 | 37.3482 | 117.8909 | Coal |  |  |  | 2012 | Shandong Weiqiao Aluminum Power Co Ltd | GCPT | https://endcoal.org/global-coal-plant-tracker/ | GCPT | [7 empty] | 3358.5929
| CHN | China | Black Point Power Station | WRI1061052 | 2500 | 22.41 | 113.91 | Gas |  |  |  |  | Caste Peak Power Company Limited | CLP Group | https://www.clpgroup.com/en/our-business/assets-services |  | 1011681 | [6 empty] | 4789.0405
| CHN | China | Bohe Coal | WRI1070185 | 2000 | 22.9657 | 112.1079 | Coal |  |  |  | 2015 | Guangdong Electric Power Development Co Ltd | Industry About | https://industryabout.com/country-territories-3/1705-china/fossil-fuels-energy/25866-bohe-coal-power-plant | Industry About | [7 empty] | 8611.7767
| CHN | China | Bole Cogen power station | WRI1075577 | 300 | 44.8617 | 82.1179 | Coal |  |  |  | 2016 | Xinjiang Chuxing Energy Co. | GCPT | https://endcoal.org/global-coal-plant-tracker/ | GCPT | [7 empty] | 1291.7665
| CHN | China | Bulian power station | WRI1070035 | 1320 | 39.3012 | 109.9682 | Coal |  |  |  | 2013 | China Guodian Group Corporation | GCPT | https://endcoal.org/global-coal-plant-tracker/ | GCPT | 1083665 | [6 empty] | 5683.7726
| CHN | China | CECEP Gansu Wuwei | WRI1025968 | 20 | 38.11 | 102.27 | Solar |  |  |  |  | CECEP Gansu Wuwei Solar Power Company | UNFCCC CDM | http://cdm.unfccc.int/UserManagement/FileStorage/FI3GXBJH5K84LEV96SDM7OZYCRU0NQ | [8 empty] | 193.7479
| CHN | China | CECEP Qinghai Dachaidan | WRI1026374 | 20 | 37.18 | 95.309 | Solar | [5 empty] | UNFCCC CDM | http://cdm.unfccc.int/Projects/DB/ERM-CVS1352198072.61/view |  | 1088707 | [6 empty] | 193.7479
| CHN | China | CECIC Shizuishan Phase 1 | WRI1025975 | 10 | 39.34 | 106.74 | Solar |  |  |  |  | CECIC SUNTECH Shizuishan Solar Energy Power Generation Co. Ltd. | UNFCCC CDM | https://cdm.unfccc.int/filestorage/f/l/U4ZGHDWR89XSA61TKJEF7LOCPQI32V.pdf/Clean_PDD_Shizuishan_Solar_ref.4981.pdf?t=Njl8b2o5a2FmfDDf7fZ5It1ti8N8cGRu9SKX |  | 1088705 | [6 empty] | 96.8739
| CHN | China | CECIC Taiyangshan Phase 1 | WRI1025959 | 10 | 37.5 | 106.55 | Solar |  |  |  |  | CECIC Wuzhong Taiyangshan Solar Energy Power Generation Co. Ltd. | UNFCCC CDM | https://cdm.unfccc.int/filestorage/9/H/P/9HPFY87ZWM0OQUT2R1KEJNI35S4LCA/5945%20PDD.pdf?t=eG58b2o5aXNufDDVnKrWGrO29laR7-6VyKWm | [8 empty] | 96.8739
| CHN | China | CEFR | WRI1061016 | 20 | 39.74 | 116.03 | Nuclear | [5 empty] | IAEA | https://www.iaea.org/PRIS/CountryStatistics/CountryDetails.aspx?current=CN | [8 empty] | 79.3593
| CHN | China | CGN Aletai Ginghe Phase I | WRI1025992 | 20 | 46.3 | 90.038 | Solar |  |  |  |  | CGN Solar Power Development Co. LTD | UNFCCC CDM | http://cdm.unfccc.int/filestorage/0/w/18JQDI0ALWCKBYSTMO6HG34RP7N2FE.pdf/PDD2.0-qinghe-clean.pdf?t=RmF8b2o5cmplfDDnd_JfghDgRX9R-T8awVSd | [8 empty] | 193.7479
| CHN | China | CGN Damao Bailingmiao | WRI1025986 | 20 | 41.61 | 110.4 | Solar |  |  |  |  | CGN Solar Energy Development Co. Ltd. | UNFCCC CDM | https://cdm.unfccc.int/filestorage/x/a/EM6234G0CNVSYAO9P7WQ1LZUDI8FH5.pdf/PDD_CGN%20Damao.pdf?t=enR8b2o5dG5ofDC5_fdXXsoOBBW2UUDwIzbN | [8 empty] | 193.7479
| CHN | China | CGN Dunhuang | WRI1026375 | 10 | 40.07 | 94.518 | Solar | [5 empty] | UNFCCC CDM | https://cdm.unfccc.int/Projects/DB/TUEV-RHEIN1328258656.65/view |  | 1077990 | [6 empty] | 96.8739
| CHN | China | CGN Dunhuang Phase II | WRI1026368 | 9 | 40.11 | 94.478 | Solar | [5 empty] | UNFCCC CDM | https://cdm.unfccc.int/Projects/DB/TUEV-RHEIN1353552645.61/view |  | 1077990 | [6 empty] | 87.1865
| CHN | China | CGN Jinta Hongliuwa | WRI1026369 | 9 | 39.96 | 98.993 | Solar | [5 empty] | UNFCCC CDM | http://cdm.unfccc.int/Projects/DB/TUEV-RHEIN1351756350.54/view |  | 1117218 | [6 empty] | 87.1865
| CHN | China | CGN Kashi Yingjisha Phase I | WRI1025972 | 20 | 38.95 | 75.796 | Solar |  |  |  |  | CGN Solar Power Development Co. LTD | UNFCCC CDM | http://cdm.unfccc.int/filestorage/w/2/9JZRSAQOV8TH2B67ENXG5Y3U4KW1MF.pdf/PDD2.0-%20Yingjisha.pdf?t=TGR8b2o5czJkfDDNxCwFr-3T1v5EOgnULfGd |  | 1089746 | [6 empty] | 193.7479
| CHN | China | CHALCO Shandong Branch Power Station | WRI1075578 | 138 | 36.7484 | 118.0694 | Coal |  |  |  | 2012 | CHALCO Shandong Branch | GCPT | https://endcoal.org/global-coal-plant-tracker/ | GCPT | [7 empty] | 594.2126
| CHN | China | CKI Lamma power station | WRI1070189 | 2500 | 22.2185 | 114.1082 | Coal |  |  |  | 1989 | Hongkong Electric Company (HKC) | GCPT | https://endcoal.org/global-coal-plant-tracker/ | GCPT | 1018728 | [6 empty] | 10764.7209
| CHN | China | CNPC Fushun Petrochemical power station | WRI1075579 | 280 | 41.8275 | 124.0455 | Coal |  |  |  | 2009 | Fushun Petrochemical Company | GCPT | https://endcoal.org/global-coal-plant-tracker/ | GCPT | [7 empty] | 1205.6487
| CHN | China | CPI Baicheng power station | WRI1070359 | 1320 | 45.5261 | 122.7759 | Coal |  |  |  | 2010 | CPI Jilin Power Share Co Ltd | GCPT | https://endcoal.org/global-coal-plant-tracker/ | GCPT | 1071738 | [6 empty] | 5683.7726
| CHN | China | CPI Changshu-1 power station | WRI1070281 | 3320 | 31.7563 | 120.9731 | Coal |  |  |  | 2005 | China Power Investment Corporation (CPI) | GCPT | https://endcoal.org/global-coal-plant-tracker/ | Industry About | 1058769 | [6 empty] | 14295.5493
| CHN | China | CPI Chifeng Daban power station | WRI1070040 | 1200 | 43.5893 | 118.7119 | Coal |  |  |  | 2013 | Mengdong Energy Group Co Ltd | GCPT | https://endcoal.org/global-coal-plant-tracker/ | GCPT | 1087934 | [6 empty] | 5167.066
| CHN | China | CPI Chifeng New City Region power station | WRI1075580 | 600 | 42.2934 | 118.9133 | Coal |  |  |  | 2017 | Mengdong Energy Group | GCPT | https://endcoal.org/global-coal-plant-tracker/ | GCPT | [7 empty] | 2583.533
| CHN | China | CPI Dabieshan power station | WRI1070775 | 1200 | 31.1419 | 114.8922 | Coal |  |  |  | 2008 | China Power Investment Corporation (CPI) | GCPT | https://endcoal.org/global-coal-plant-tracker/ | GCPT | 1086091 | [6 empty] | 5167.066
| CHN | China | CPI Fenyi power station | WRI1070091 | 540 | 27.7754 | 114.6173 | Coal |  |  |  | 2006 | China Power Investment Corporation (CPI) | GCPT | https://endcoal.org/global-coal-plant-tracker/ | GCPT | 1058778 | [6 empty] | 2325.1797
| CHN | China | CPI Huolinhe power station | WRI1070423 | 1200 | 45.4616 | 119.5386 | Coal |  |  |  | 2008 | Hangzhou Jinjiang Group | GCPT | https://endcoal.org/global-coal-plant-tracker/ | GCPT | [7 empty] | 5167.066
| CHN | China | CPI Nanyang power station | WRI1070655 | 420 | 33.0306 | 112.5108 | Coal |  |  |  | 2008 | CPI Henan Electric Power Co Ltd | GCPT | https://endcoal.org/global-coal-plant-tracker/ | GCPT | 1065468 | [6 empty] | 1808.4731
| CHN | China | CPI Ningxia Zaoquan power station | WRI1075581 | 1320 | 38.0462 | 106.6058 | Coal |  |  |  | 2017 | China Power Investment and Ningxia Power Generation Co. | GCPT | https://endcoal.org/global-coal-plant-tracker/ | GCPT | [7 empty] | 5683.7726
| CHN | China | CPI Pingwei power station | WRI1070763 | 4540 | 32.6842 | 116.9021 | Coal |  |  |  | 2006 | China Power Investment Corporation (CPI) | GCPT | https://endcoal.org/global-coal-plant-tracker/ | GCPT | 1010203 | [6 empty] | 19548.7331
| CHN | China | CPI Qinghe power station | WRI1070525 | 1600 | 42.5299 | 124.1403 | Coal |  |  |  | 1995 | CPI Northeast Power Co Ltd | GCPT | https://endcoal.org/global-coal-plant-tracker/ | GCPT | 1024405 | [6 empty] | 6889.4214
| CHN | China | CPI Shanxi Houma power station | WRI1070821 | 700 | 35.5911 | 111.3757 | Coal |  |  |  | 2012 | Zhangze Power | GCPT | https://endcoal.org/global-coal-plant-tracker/ | GCPT | 1059311 | [6 empty] | 3014.1218
| CHN | China | CPI Shentou power station | WRI1070592 | 1320 | 39.5508 | 112.4887 | Coal |  |  |  | 1998 | China Power Investment Corporation (CPI) | GCPT | https://endcoal.org/global-coal-plant-tracker/ | GCPT | [7 empty] | 5683.7726
| CHN | China | CPI Wusu power station | WRI1070332 | 600 | 44.4364 | 84.7608 | Coal |  |  |  | 2011 | CPI Xinjiang Energy Chemistry Group Co Ltd | GCPT | https://endcoal.org/global-coal-plant-tracker/ | GCPT | 1067233 | [6 empty] | 2583.533
| CHN | China | CPI Xinchang power station | WRI1070249 | 1400 | 28.8612 | 115.9764 | Coal |  |  |  | 2010 | China Power Investment Corporation (CPI) | GCPT | https://endcoal.org/global-coal-plant-tracker/ | GCPT | 1060925 | [6 empty] | 6028.2437
| CHN | China | CPI Xining power station | WRI1070484 | 1320 | 36.5847 | 101.4936 | Coal |  |  |  | 2015 | CPI Henan Electric Power Co Ltd | GCPT | https://endcoal.org/global-coal-plant-tracker/ | GCPT | 1092664 | [6 empty] | 5683.7726
| CHN | China | CPI Zhongwei Cogen power station | WRI1070193 | 700 | 37.623 | 105.235 | Coal |  |  |  | 2016 |  | GCPT | https://endcoal.org/global-coal-plant-tracker/ | GCPT | 1087366 | [6 empty] | 3014.1218
| CHN | China | CR Changzhou power station | WRI1070274 | 1260 | 31.9576 | 119.9921 | Coal |  |  |  | 2006 | Guodian Changzhou Power Co Ltd | GCPT | https://endcoal.org/global-coal-plant-tracker/ | GCPT | 1076890 | [6 empty] | 5425.4193
| CHN | China | CR Liuzhi power station | WRI1075582 | 1320 | 26.3883 | 105.395 | Coal |  |  |  | 2016 | China Resources Power Holdings Chongqing Energy Investment Group | GCPT | https://endcoal.org/global-coal-plant-tracker/ | GCPT | [7 empty] | 5683.7726
| CHN | China | CTGNE Golmud phase II | WRI1025944 | 20 | 36.38 | 95.265 | Solar |  |  |  |  | CTGNE Golmud Power Generation Co. Ltd. | UNFCCC CDM | http://cdm.unfccc.int/filestorage/t/3/RPOKGJN8CLMQ0SHBW2516ZU9XAIET7.pdf/PDD.pdf?t=R0J8b2o5a3NufDAwW6ZkT_-zUW-YSQeyufWu | [8 empty] | 193.7479
| CHN | China | CTGNE Pishan Phase I | WRI1025962 | 20 | 37.54 | 78.249 | Solar |  |  |  |  | CTGNE Pishan power Generation Co. Ltd. | UNFCCC CDM | http://cdm.unfccc.int/UserManagement/FileStorage/5FCEMI3BQV702HSRPGAYWT4O9LDKXU | [8 empty] | 193.7479
| CHN | China | CTGNE Shanshan Phase I | WRI1026002 | 20 | 42.97 | 89.999 | Solar | [5 empty] | UNFCCC CDM | http://cdm.unfccc.int/filestorage/d/y/VUOEZ2GHL4IWF9MJDAQRX5CT8YK730.pdf/PDD.pdf?t=QTN8b2o5eG5xfDA-p3m-kHPSNlpUGOh4kwD5 | [8 empty] | 193.7479
| CHN | China | Caishenliang Wind Inner Mongolia | WRI1071436 | 49 | 40.795 | 112.725 | Wind | [5 empty] | UNFCCC CDM Registry | https://cdm.unfccc.int/Projects/redirector?ref=3889 | UNFCCC CDM Registry | [7 empty] | 149.9856
| CHN | China | Cangzhou Bohai power station | WRI1070736 | 700 | 38.3617 | 117.6248 | Coal |  |  |  | 2015 | China Resources Power Holdings Co Ltd | GCPT | https://endcoal.org/global-coal-plant-tracker/ | GCPT | 1099433 | [6 empty] | 3014.1218
| CHN | China | Cangzhou power station | WRI1070735 | 660 | 38.3658 | 116.8168 | Coal |  |  |  | 2007 | China Resources Power Holdings Co Ltd | GCPT | https://endcoal.org/global-coal-plant-tracker/ | GCPT | 1068260 | [6 empty] | 2841.8863
| CHN | China | Caoduozi | WRI1023871 | 44.5 | 41.2 | 112.68 | Wind | [5 empty] | China Wind Power Center | http://www.cwpc.cn/cwpp/en/information/wind-farms-china/wind-farm-map/ |  | 1074771 | [6 empty] | 136.2115
| CHN | China | Caofeidian Works power station | WRI1070480 | 600 | 38.9446 | 118.4927 | Coal |  |  |  | 2009 | Shougang Jingtang Iron & Steel United Co Ltd | GCPT | https://endcoal.org/global-coal-plant-tracker/ | GCPT | 1077185 | [6 empty] | 2583.533
| CHN | China | Caojie On Jiangling River Chongqing City | WRI1071339 | 500 | 29.9036 | 106.3901 | Hydro | [5 empty] | UNFCCC CDM Registry | https://cdm.unfccc.int/Projects/redirector?ref=3524 | WRI | 1065830 | [6 empty] | 2054.5016
| CHN | China | Caojing Gas | WRI1029815 | 600 | 30.76 | 121.41 | Gas | [5 empty] | Shanghai Power | http://www.shanghaipower.com |  | 1055759 | [6 empty] | 1149.3697
| CHN | China | Castle Peak power station | WRI1070187 | 4108 | 22.376 | 113.9214 | Coal |  |  |  | 1986 | Castle Peak Power Company Limited (CAPCO) | GCPT | https://endcoal.org/global-coal-plant-tracker/ | GCPT | 1012200 | [6 empty] | 17688.5893
| CHN | China | Cecep Gansu Yumen Changma Daba South | WRI1072214 | 48 | 40.0143 | 96.7164 | Wind | [5 empty] | UNFCCC CDM Registry | https://cdm.unfccc.int/Projects/redirector?ref=6540 | UNFCCC CDM Registry | 1089003 | [6 empty] | 146.9247
| CHN | China | Cecep Urumqi Tuoli200Mw Phase 2 Wind | WRI1072225 | 49 | 43.5056 | 87.7011 | Wind | [5 empty] | UNFCCC CDM Registry | https://cdm.unfccc.int/Projects/redirector?ref=6570 | UNFCCC CDM Registry | [7 empty] | 149.9856
| CHN | China | Cecep Zhangbei Danjinghe Phase 2 | WRI1072497 | 49 | 41.2731 | 114.3392 | Wind | [5 empty] | UNFCCC CDM Registry | https://cdm.unfccc.int/Projects/redirector?ref=7365 | UNFCCC CDM Registry | [7 empty] | 149.9856
| CHN | China | Cecic Wuhan | WRI1071846 | 2 | 30.608 | 114.419 | Solar | [5 empty] | UNFCCC CDM Registry | https://cdm.unfccc.int/Projects/redirector?ref=5391 | WRI | [7 empty] | 19.3748
| CHN | China | Cecic Zhangbei Dayangzhuang | WRI1071066 | 49 | 41.0722 | 114.334 | Wind | [5 empty] | UNFCCC CDM Registry | https://cdm.unfccc.int/Projects/redirector?ref=1855 | UNFCCC CDM Registry | 1067230 | [6 empty] | 149.9856
| CHN | China | Cgn Anqiu Chengdingshan | WRI1072283 | 49 | 36.2257 | 118.9993 | Wind | [5 empty] | UNFCCC CDM Registry | https://cdm.unfccc.int/Projects/redirector?ref=6753 | UNFCCC CDM Registry | [7 empty] | 149.9856
| CHN | China | Cgn Beipiao Changgao Wind | WRI1072148 | 48 | 41.85 | 121.04 | Wind | [5 empty] | UNFCCC CDM Registry | https://cdm.unfccc.int/Projects/redirector?ref=6327 | UNFCCC CDM Registry | [7 empty] | 146.9247
| CHN | China | Cgn Boshan Yueyangshan Wind | WRI1072485 | 49 | 36.4554 | 117.95 | Wind | [5 empty] | UNFCCC CDM Registry | https://cdm.unfccc.int/Projects/redirector?ref=7334 | UNFCCC CDM Registry | [7 empty] | 149.9856
| CHN | China | Cgn Dalian Xizhongdao | WRI1071860 | 48 | 39.4831 | 121.3332 | Wind | [5 empty] | UNFCCC CDM Registry | https://cdm.unfccc.int/Projects/redirector?ref=5446 | UNFCCC CDM Registry | [7 empty] | 146.9247
| CHN | China | Cgn Guangdong Duanfen Wind | WRI1071778 | 47 | 21.89 | 112.582 | Wind | [5 empty] | UNFCCC CDM Registry | https://cdm.unfccc.int/Projects/redirector?ref=5136 | UNFCCC CDM Registry | [7 empty] | 143.8638
| CHN | China | Cgn Guangdong Guanghai Wind | WRI1071776 | 39 | 22.023 | 112.763 | Wind | [5 empty] | UNFCCC CDM Registry | https://cdm.unfccc.int/Projects/redirector?ref=5133 | UNFCCC CDM Registry | [7 empty] | 119.3763
| CHN | China | Cgn Guangdong Wencun Wind | WRI1071779 | 35 | 21.955 | 112.608 | Wind | [5 empty] | UNFCCC CDM Registry | https://cdm.unfccc.int/Projects/redirector?ref=5137 | UNFCCC CDM Registry | [7 empty] | 107.1326
| CHN | China | Cgn Inner Mongolia Wuliji Phase 2 | WRI1071967 | 49 | 41.505 | 106.593 | Wind | [5 empty] | UNFCCC CDM Registry | https://cdm.unfccc.int/Projects/redirector?ref=5809 | UNFCCC CDM Registry | [7 empty] | 149.9856
| CHN | China | Cgn Jilin Daan Laifu Phase 1 | WRI1072012 | 49 | 45.53 | 123.67 | Wind | [5 empty] | UNFCCC CDM Registry | https://cdm.unfccc.int/Projects/redirector?ref=5933 | UNFCCC CDM Registry | [7 empty] | 149.9856
| CHN | China | Cgn Liaoning Paoya Dabeishan Wind | WRI1071949 | 49 | 39.56 | 121.62 | Wind | [5 empty] | UNFCCC CDM Registry | https://cdm.unfccc.int/Projects/redirector?ref=5747 | UNFCCC CDM Registry | [7 empty] | 149.9856
| CHN | China | Cgn Linkou Qingshan Wind | WRI1072297 | 49 | 45.66 | 130.4033 | Wind | [5 empty] | UNFCCC CDM Registry | https://cdm.unfccc.int/Projects/redirector?ref=6795 | UNFCCC CDM Registry | [7 empty] | 149.9856
| CHN | China | Cgn Luoding Yapoji Wind | WRI1072075 | 49 | 22.622 | 111.187 | Wind | [5 empty] | UNFCCC CDM Registry | https://cdm.unfccc.int/Projects/redirector?ref=6102 | UNFCCC CDM Registry | [7 empty] | 149.9856
| CHN | China | Cgn Menghai Padingliangzi | WRI1072329 | 49 | 22.0294 | 100.1078 | Wind | [5 empty] | UNFCCC CDM Registry | https://cdm.unfccc.int/Projects/redirector?ref=6886 | UNFCCC CDM Registry | [7 empty] | 149.9856
| CHN | China | Cgn Mishan Linhe Wind | WRI1072363 | 49 | 45.4306 | 131.9351 | Wind | [5 empty] | UNFCCC CDM Registry | https://cdm.unfccc.int/Projects/redirector?ref=6980 | UNFCCC CDM Registry | [7 empty] | 149.9856
| CHN | China | Cgn Ningan Laoyeling Wind | WRI1072294 | 49 | 44.3 | 129.85 | Wind | [5 empty] | UNFCCC CDM Registry | https://cdm.unfccc.int/Projects/redirector?ref=6791 | UNFCCC CDM Registry | [7 empty] | 149.9856
| CHN | China | Cgn Shagou Phase 1 Wind | WRI1072380 | 49 | 36.0858 | 118.5277 | Wind | [5 empty] | UNFCCC CDM Registry | https://cdm.unfccc.int/Projects/redirector?ref=7019 | UNFCCC CDM Registry | 1117211 | [6 empty] | 149.9856
| CHN | China | Cgn Tongyu Xinfa B | WRI1072439 | 49 | 44.6689 | 122.3122 | Wind | [5 empty] | UNFCCC CDM Registry | https://cdm.unfccc.int/Projects/redirector?ref=7212 | UNFCCC CDM Registry | [7 empty] | 149.9856
| CHN | China | Cgn Xiangshan Tuci Wind | WRI1072432 | 30 | 29.59 | 121.9758 | Wind | [5 empty] | UNFCCC CDM Registry | https://cdm.unfccc.int/Projects/redirector?ref=7194 | UNFCCC CDM Registry | 1117205 | [6 empty] | 91.8279
| CHN | China | Cgn Xinjiang Tacheng Mayitasi Phase 1 | WRI1071965 | 49 | 46.2467 | 84.0942 | Wind | [5 empty] | UNFCCC CDM Registry | https://cdm.unfccc.int/Projects/redirector?ref=5800 | UNFCCC CDM Registry | 1087404 | [6 empty] | 149.9856
| CHN | China | Cgn Xinxing Wind | WRI1072081 | 47 | 22.379 | 111.96 | Wind | [5 empty] | UNFCCC CDM Registry | https://cdm.unfccc.int/Projects/redirector?ref=6117 | UNFCCC CDM Registry | [7 empty] | 143.8638
| CHN | China | Cgn Zhaoyuan Zhangxing Wind | WRI1072511 | 49 | 37.2931 | 120.1808 | Wind | [5 empty] | UNFCCC CDM Registry | https://cdm.unfccc.int/Projects/redirector?ref=7413 | UNFCCC CDM Registry | [7 empty] | 149.9856
| CHN | China | Chahanwusu Dam | WRI1070847 | 309 | 42.3311 | 85.5104 | Hydro | [5 empty] | Industry About | https://industryabout.com/country-territories-3/1142-china/hydro-energy/15358-chahanwusu-dam | Industry About | 1067232 | [6 empty] | 1269.682
| CHN | China | Chaiwopu | WRI1023850 | 82.8 | 43.59 | 87.798 | Wind | [5 empty] | China Wind Power Center | http://www.cwpc.cn/cwpp/en/information/wind-farms-china/wind-farm-map/ | [8 empty] | 253.4451
| CHN | China | Chalinhe | WRI1071135 | 54 | 28.8703 | 109.6681 | Hydro | [5 empty] | UNFCCC CDM Registry | https://cdm.unfccc.int/Projects/redirector?ref=2789 | UNFCCC CDM Registry | 1069955 | [6 empty] | 221.8862
| CHN | China | Chalong Dam | WRI1070867 | 10.8 | 31.453 | 92.3309 | Hydro | [5 empty] | Industry About | https://industryabout.com/country-territories-3/1142-china/hydro-energy/23587-chalong-dam | Industry About | [7 empty] | 44.3772
| CHN | China | Changbai County Baoquan Smallscale Hydro | WRI1071881 | 8 | 41.5575 | 127.6378 | Hydro | [5 empty] | UNFCCC CDM Registry | https://cdm.unfccc.int/Projects/redirector?ref=5550 | UNFCCC CDM Registry | [7 empty] | 32.872
| CHN | China | Changchun City Landfill Gas | WRI1071631 | 3 | 43.862 | 125.477 | Gas | [5 empty] | UNFCCC CDM Registry | https://cdm.unfccc.int/Projects/redirector?ref=4668 | UNFCCC CDM Registry | [7 empty] | 5.7468
| CHN | China | Changchun Southeast power station | WRI1075583 | 700 | 43.651 | 125.5693 | Coal |  |  |  | 2018 | CPI Jilin Power Share Co Ltd | GCPT | https://endcoal.org/global-coal-plant-tracker/ | GCPT | [7 empty] | 3014.1218
| CHN | China | Changchun-2 power station | WRI1070358 | 1220 | 43.8835 | 125.3942 | Coal |  |  |  | 2001 | Datang Jilin Power Generation | GCPT | https://endcoal.org/global-coal-plant-tracker/ | GCPT | 1088027 | [6 empty] | 5253.1838
| CHN | China | Changchun-3 power station | WRI1070357 | 600 | 43.7778 | 125.1429 | Coal |  |  |  | 2009 | Datang Jilin Power Generation | GCPT | https://endcoal.org/global-coal-plant-tracker/ | GCPT | 1098962 | [6 empty] | 2583.533
| CHN | China | Changde Coal | WRI1070471 | 1320 | 29.197 | 111.5607 | Coal |  |  |  | 2015 | Changde Huadian Power Plant | Industry About | https://industryabout.com/country-territories-3/1705-china/fossil-fuels-energy/32874-changde-coal-power-plant | Industry About | [7 empty] | 5683.7726
| CHN | China | Changji Coal | WRI1070221 | 250 | 43.9914 | 87.3125 | Coal |  |  |  | 2006 | Huadian Power International Company Limited | Industry About | https://industryabout.com/country-territories-3/1705-china/fossil-fuels-energy/33333-changji-coal-power-plant | Industry About | 1089800 | [6 empty] | 1076.4721
| CHN | China | Changji Fukang power station | WRI1070227 | 270 | 44.1419 | 88.017 | Coal |  |  |  | 2010 | Huaneng Xinjiang Energy Dev Co Ltd | GCPT | https://endcoal.org/global-coal-plant-tracker/ | GCPT | 1081701 | [6 empty] | 1162.5899
| CHN | China | Changjiang | WRI1061017 | 1220 | 19.46 | 108.9 | Nuclear | [5 empty] | IAEA | https://www.iaea.org/PRIS/CountryStatistics/CountryDetails.aspx?current=CN |  | 1074148 | [6 empty] | 4840.9185
| CHN | China | Changli Datan Wind | WRI1072440 | 48 | 39.505 | 119.1797 | Wind | [5 empty] | UNFCCC CDM Registry | https://cdm.unfccc.int/Projects/redirector?ref=7213 | UNFCCC CDM Registry | 1110702 | [6 empty] | 146.9247
| CHN | China | Changling Wind | WRI1070950 | 9 | 44.1622 | 123.5919 | Wind | [5 empty] | UNFCCC CDM Registry | https://cdm.unfccc.int/Projects/redirector?ref=771 | UNFCCC CDM Registry | 1063580 | [6 empty] | 27.5484
| CHN | China | Changning Kawan Hydroelectric | WRI1071696 | 18 | 25.316 | 99.133 | Hydro | [5 empty] | UNFCCC CDM Registry | https://cdm.unfccc.int/Projects/redirector?ref=4868 | UNFCCC CDM Registry | [7 empty] | 73.9621
| CHN | China | Changniping | WRI1071040 | 20 | 27.123 | 109.503 | Hydro | [5 empty] | UNFCCC CDM Registry | https://cdm.unfccc.int/Projects/redirector?ref=1367 | UNFCCC CDM Registry | [7 empty] | 82.1801
| CHN | China | Changshatou | WRI1071072 | 10 | 30.63 | 110.53 | Hydro | [5 empty] | UNFCCC CDM Registry | https://cdm.unfccc.int/Projects/redirector?ref=1962 | UNFCCC CDM Registry | [7 empty] | 41.09
| CHN | China | Changshu Landfill | WRI1071683 | 12 | 31.5936 | 120.6592 | Gas | [5 empty] | UNFCCC CDM Registry | https://cdm.unfccc.int/Projects/redirector?ref=4824 | UNFCCC CDM Registry | [7 empty] | 22.9874
| CHN | China | Changshu-2 power station | WRI1070280 | 1950 | 31.7578 | 120.979 | Coal |  |  |  | 2005 | China Resources Power Holdings Co Ltd | GCPT | https://endcoal.org/global-coal-plant-tracker/ | GCPT | 1056551 | [6 empty] | 8396.4823
| CHN | China | Changtanhe | WRI1071183 | 80 | 29.4683 | 111.0192 | Hydro | [5 empty] | UNFCCC CDM Registry | https://cdm.unfccc.int/Projects/redirector?ref=3029 | UNFCCC CDM Registry | [7 empty] | 328.7203
| CHN | China | Changxing - Zheneng Gas | WRI1029816 | 870 | 30.98 | 119.92 | Gas | [5 empty] | ZJ Energy | http://www.zjenergy.com.cn | [8 empty] | 1666.5861
| CHN | China | Changxing Island Hengli Petrochemical power station | WRI1075584 | 720 | 39.5742 | 121.2547 | Coal |  |  |  | 2012 | Changxing Island Hengli Petrochemical (Dalian) Co. | GCPT | https://endcoal.org/global-coal-plant-tracker/ | GCPT | [7 empty] | 3100.2396
| CHN | China | Changzhi Tunliu power station | WRI1075585 | 270 | 36.3653 | 112.8506 | Coal |  |  |  | 2006 | Luan Mining Industry Group Co | GCPT | https://endcoal.org/global-coal-plant-tracker/ | GCPT | [7 empty] | 1162.5899
| CHN | China | Changzhi power station | WRI1070459 | 660 | 36.1926 | 113.0116 | Coal |  |  |  | 2012 | Guodian Shanxi Branch Co Ltd | GCPT | https://endcoal.org/global-coal-plant-tracker/ | GCPT | [7 empty] | 2841.8863
| CHN | China | Changzhou | WRI1000575 | 630 | 23.42 | 111.21 | Hydro |  |  |  | 1993 |  | Baike | http://baike.baidu.com/view/2476357.htm |  | 1058020 | [6 empty] | 2588.672
| CHN | China | Changzhou Zhongtian Iron & Steel power station | WRI1075586 | 230 | 31.7078 | 120.0878 | Coal |  |  |  | 2005 | Changzhou Zhongtian Iron&Steel Co | GCPT | https://endcoal.org/global-coal-plant-tracker/ | GCPT | [7 empty] | 990.3543
| CHN | China | Chaoyang Yanshanhu power station | WRI1070526 | 1200 | 41.5065 | 120.3194 | Coal |  |  |  | 2012 | CPI Northeast Power Co Ltd | GCPT | https://endcoal.org/global-coal-plant-tracker/ | GCPT | 1078033 | [6 empty] | 5167.066
| CHN | China | Chaoyang Yongsheng County | WRI1072325 | 3 | 26.4478 | 101.025 | Hydro | [5 empty] | UNFCCC CDM Registry | https://cdm.unfccc.int/Projects/redirector?ref=6873 | UNFCCC CDM Registry | [7 empty] | 12.327
| CHN | China | Chaozhou Sanbaimen power station | WRI1070152 | 3200 | 23.5655 | 117.0973 | Coal |  |  |  | 2008 | Datang International Power Generation Company | GCPT | https://endcoal.org/global-coal-plant-tracker/ | GCPT | 1058960 | [6 empty] | 13778.8427
| CHN | China | Chayouhouqi Hongmu Phase 1 | WRI1025985 | 20 | 41.15 | 113.15 | Solar |  |  |  |  | Inner Mongolia Datang International New Energy Company | UNFCCC CDM | http://cdm.unfccc.int/filestorage/9/L/Z/9LZKV42CT5DENPFM1HJS6XOB7R0GQY/PDD.pdf?t=ZXZ8b2o5aHgxfDCZGyLGdlGcmt8AfnzIrWHB | [8 empty] | 193.7479
| CHN | China | Chayuan First Cascade Hydroelectric | WRI1072250 | 15 | 28.6969 | 102.4475 | Hydro | [5 empty] | UNFCCC CDM Registry | https://cdm.unfccc.int/Projects/redirector?ref=6647 | UNFCCC CDM Registry | [7 empty] | 61.635
| CHN | China | Cheliwusu | WRI1072000 | 49 | 41.7366 | 114.0023 | Wind | [5 empty] | UNFCCC CDM Registry | https://cdm.unfccc.int/Projects/redirector?ref=5909 | UNFCCC CDM Registry | [7 empty] | 149.9856
| CHN | China | Chenergy Fangzheng County Hutieling Wind | WRI1072079 | 49 | 45.8392 | 129.385 | Wind | [5 empty] | UNFCCC CDM Registry | https://cdm.unfccc.int/Projects/redirector?ref=6114 | UNFCCC CDM Registry | [7 empty] | 149.9856
| CHN | China | Chengbihe | WRI1000574 | 30 | 23.95 | 106.64 | Hydro |  |  |  | 1966 |  | Guangxi University | http://www.lw23.com/pdf_abbc8c01-7fad-4ff9-83b4-e52cc1d4309a/lunwen.pdf | [8 empty] | 123.2701
| CHN | China | Chengbu County Laozhai | WRI1072018 | 16 | 25.9917 | 110.2656 | Hydro | [5 empty] | UNFCCC CDM Registry | https://cdm.unfccc.int/Projects/redirector?ref=5953 | UNFCCC CDM Registry | 1106271 | [6 empty] | 65.7441
| CHN | China | Chengbu Miao Liuma Hydro | WRI1071052 | 6 | 26.29 | 110.0231 | Hydro | [5 empty] | UNFCCC CDM Registry | https://cdm.unfccc.int/Projects/redirector?ref=1646 | UNFCCC CDM Registry | [7 empty] | 24.654
| CHN | China | Chengdu Jiujiang Municipal Solid Waste Incineration | WRI1071840 | 36 | 30.083 | 102.9 | Gas | [5 empty] | UNFCCC CDM Registry | https://cdm.unfccc.int/Projects/redirector?ref=5359 | UNFCCC CDM Registry | 1074883 | [6 empty] | 68.9622
| CHN | China | Chengdu Luodai | WRI1071424 | 24 | 30.647 | 104.283 | Gas | [5 empty] | UNFCCC CDM Registry | https://cdm.unfccc.int/Projects/redirector?ref=3837 | UNFCCC CDM Registry | 1088993 | [6 empty] | 45.9748
| CHN | China | Chengdu Xiangfu Municipal Solid Waste Incineration | WRI1072291 | 36 | 30.822 | 104.233 | Gas | [5 empty] | UNFCCC CDM Registry | https://cdm.unfccc.int/Projects/redirector?ref=6780 | UNFCCC CDM Registry | 1088995 | [6 empty] | 68.9622
| CHN | China | Chengfeng Cogen power station | WRI1075587 | 150 | 36.4996 | 112.9666 | Coal |  |  |  | 2006 | Xianghuan Chengfeng Power Co | GCPT | https://endcoal.org/global-coal-plant-tracker/ | GCPT | [7 empty] | 645.8833
| CHN | China | Chengkou County Huangan River Lijiaba Hydroelectric | WRI1071165 | 12 | 31.8272 | 109.0761 | Hydro | [5 empty] | UNFCCC CDM Registry | https://cdm.unfccc.int/Projects/redirector?ref=2959 | UNFCCC CDM Registry | [7 empty] | 49.308
| CHN | China | Chengshan Sancun | WRI1025922 | 48.75 | 36.96 | 122.07 | Wind | [5 empty] | China Wind Power Center | http://www.cwpc.cn/cwpp/en/information/wind-farms-china/wind-farm-map/ | [8 empty] | 149.2204
| CHN | China | Chengzigou Plant | WRI1071885 | 115 | 33.1144 | 104.9364 | Hydro | [5 empty] | UNFCCC CDM Registry | https://cdm.unfccc.int/Projects/redirector?ref=5566 | UNFCCC CDM Registry | [7 empty] | 472.5354
| CHN | China | Chicheng Dananshan | WRI1071543 | 49 | 40.9333 | 115.5625 | Wind | [5 empty] | UNFCCC CDM Registry | https://cdm.unfccc.int/Projects/redirector?ref=4252 | UNFCCC CDM Registry | [7 empty] | 149.9856
| CHN | China | Chifeng Ningcheng Dachengzi Wind | WRI1071758 | 49 | 41.7242 | 118.665 | Wind | [5 empty] | UNFCCC CDM Registry | https://cdm.unfccc.int/Projects/redirector?ref=5066 | UNFCCC CDM Registry | [7 empty] | 149.9856
| CHN | China | Chifeng Ongniud Banner Wufendi Wind | WRI1072318 | 49 | 43.2069 | 118.4275 | Wind | [5 empty] | UNFCCC CDM Registry | https://cdm.unfccc.int/Projects/redirector?ref=6855 | WRI | [7 empty] | 149.9856
| CHN | China | Chifeng Songshanqu Sandaogou | WRI1071864 | 49 | 42.5906 | 118.1705 | Wind | [5 empty] | UNFCCC CDM Registry | https://cdm.unfccc.int/Projects/redirector?ref=5453 | UNFCCC CDM Registry | [7 empty] | 149.9856
| CHN | China | Chifeng Yuanbaoshan power station | WRI1070384 | 1800 | 42.3033 | 119.325 | Coal |  |  |  | 1994 | Yuanbaoshan Power Generation Co Ltd | GCPT | https://endcoal.org/global-coal-plant-tracker/ | GCPT | 1023042 | [6 empty] | 7750.599
| CHN | China | China Resources Caofeidian power station | WRI1070483 | 600 | 38.9962 | 118.4877 | Coal |  |  |  | 2016 | China Resources Power Holdings Co Ltd | GCPT | https://endcoal.org/global-coal-plant-tracker/ | GCPT | 1077185 | [6 empty] | 2583.533
| CHN | China | China Resources Dengkou power station | WRI1070031 | 660 | 40.3838 | 107.004 | Coal |  |  |  | 2009 | China Resources Power Holdings Co Ltd | GCPT | https://endcoal.org/global-coal-plant-tracker/ | GCPT | 1079709 | [6 empty] | 2841.8863
| CHN | China | China Resources Gucheng power station | WRI1070130 | 640 | 32.872 | 114.0436 | Coal |  |  |  | 2006 | China Resources Power Holdings Co Ltd | GCPT | https://endcoal.org/global-coal-plant-tracker/ | GCPT | 1065803 | [6 empty] | 2755.7685
| CHN | China | Chint Qinghai Golmud | WRI1025947 | 20 | 36.39 | 95.193 | Solar |  |  |  |  | Qinghai Golmud Chint New Energy Development Co. Lt | UNFCCC CDM | http://cdm.unfccc.int/filestorage/t/b/I07JGM3TV1Z5KUWAE2HPY8QBRO6XND.pdf/PDD.pdf?t=UTN8b2o5azEyfDCD9GcRYvuYsS72ebh8h9lN | [8 empty] | 193.7479
| CHN | China | Chiping Haoji power station | WRI1070058 | 1400 | 36.4865 | 116.3336 | Coal |  |  |  | 2013 | Chiping Xinyuan Aluminum Co Ltd | GCPT | https://endcoal.org/global-coal-plant-tracker/ | GCPT | 1087421 | [6 empty] | 6028.2437
| CHN | China | Chiping Xinfa power station | WRI1075588 | 620 | 36.6079 | 116.2456 | Coal |  |  |  | 2002 | Shandong Renping Xinfa Aluminium Co | GCPT | https://endcoal.org/global-coal-plant-tracker/ | GCPT | [7 empty] | 2669.6508
| CHN | China | Chitan | WRI1000512 | 400 | 26.71 | 117.12 | Hydro |  |  |  | 1980 |  | Large Dam Safety Supervision Center | http://www.dam.com.cn/damView/list.jsp |  | 1044856 | [6 empty] | 1643.6013
| CHN | China | Chizhou Jiuhua power station | WRI1070537 | 600 | 30.7524 | 117.5909 | Coal |  |  |  | 2005 | Chizhou Jiuhua Power Station | GCPT | https://endcoal.org/global-coal-plant-tracker/ | GCPT | 1050868 | [6 empty] | 2583.533
| CHN | China | Chonghu'er | WRI1000540 | 110 | 48.18 | 87.152 | Hydro |  |  |  | 2009 |  | China Hydropower | http://finance.ifeng.com/roll/20090907/1201840.shtml | [8 empty] | 451.9903
| CHN | China | Chongming Gas | WRI1029817 | 828 | 31.59 | 121.47 | Gas | [5 empty] | Shenergy Group | http://www.shenergy.com.cn/en/about.aspx | [8 empty] | 1586.1302
| CHN | China | Chongqing Baihe power station | WRI1070692 | 600 | 31.2691 | 108.4561 | Coal |  |  |  | 2004 | China Power Investment Corporation (CPI) | GCPT | https://endcoal.org/global-coal-plant-tracker/ | GCPT | 1058771 | [6 empty] | 2583.533
| CHN | China | Chongqing Chengkou Baiguoping | WRI1071716 | 10 | 32.1136 | 108.4286 | Hydro | [5 empty] | UNFCCC CDM Registry | https://cdm.unfccc.int/Projects/redirector?ref=4913 | UNFCCC CDM Registry | 1106280 | [6 empty] | 41.09
| CHN | China | Chongqing Chengkou County Jianjiawan | WRI1071507 | 26 | 32.0149 | 108.6097 | Hydro | [5 empty] | UNFCCC CDM Registry | https://cdm.unfccc.int/Projects/redirector?ref=4137 | UNFCCC CDM Registry | [7 empty] | 106.8341
| CHN | China | Chongqing Coal | WRI1070691 | 600 | 29.4844 | 106.5395 | Coal |  |  |  | 1986 | Shenhua Guohua Electric Power Corporation | Industry About | https://industryabout.com/country-territories-3/1705-china/fossil-fuels-energy/25502-chongqing-coal-power-plant | Industry About | 1058771 | [6 empty] | 2583.533
| CHN | China | Chongqing Jinjiaba Hydroelectric | WRI1071166 | 75 | 28.37 | 108.41 | Hydro | [5 empty] | UNFCCC CDM Registry | https://cdm.unfccc.int/Projects/redirector?ref=2960 | UNFCCC CDM Registry | [7 empty] | 308.1752
| CHN | China | Chongqing Lee & Man Paper power station | WRI1075589 | 150 | 29.0363 | 105.855 | Coal |  |  |  | 2008 | Chongqing Lee & Man Paper Co | GCPT | https://endcoal.org/global-coal-plant-tracker/ | GCPT | [7 empty] | 645.8833
| CHN | China | Chongqing Liujiagou Hydro | WRI1071164 | 20 | 31.4047 | 109.5194 | Hydro | [5 empty] | UNFCCC CDM Registry | https://cdm.unfccc.int/Projects/redirector?ref=2957 | UNFCCC CDM Registry | [7 empty] | 82.1801
| CHN | China | Chongqing Longqiao power station | WRI1070689 | 400 | 29.7079 | 107.304 | Coal |  |  |  | 2014 | China Sinogy Electric Engineering Corporation | GCPT | https://endcoal.org/global-coal-plant-tracker/ | GCPT | 1089749 | [6 empty] | 1722.3553
| CHN | China | Chongqing Longshui Hydro | WRI1071192 | 8 | 31.5375 | 108.8703 | Hydro | [5 empty] | UNFCCC CDM Registry | https://cdm.unfccc.int/Projects/redirector?ref=3047 | UNFCCC CDM Registry | [7 empty] | 32.872
| CHN | China | Chongqing Nine Dragons Cogen power station | WRI1075590 | 180 | 29.2918 | 106.3968 | Coal |  |  |  | 2009 | Chongqing Nine Dragons Paper Co | GCPT | https://endcoal.org/global-coal-plant-tracker/ | GCPT | [7 empty] | 775.0599
| CHN | China | Chongqing Pingxiang Coal Mine Methane | WRI1072137 | 3 | 28.6903 | 106.8542 | Gas | [5 empty] | UNFCCC CDM Registry | https://cdm.unfccc.int/Projects/redirector?ref=6286 | UNFCCC CDM Registry | [7 empty] | 5.7468
| CHN | China | Chongqing Qijiang Zhutan | WRI1072102 | 8 | 28.9239 | 106.6833 | Hydro | [5 empty] | UNFCCC CDM Registry | https://cdm.unfccc.int/Projects/redirector?ref=6177 | UNFCCC CDM Registry | [7 empty] | 32.872
| CHN | China | Chongqing Qineng power station | WRI1075591 | 660 | 29.0043 | 106.5688 | Coal |  |  |  | 2013 | Chongqing Qineng Elec & Alumn | GCPT | https://endcoal.org/global-coal-plant-tracker/ | GCPT | [7 empty] | 2841.8863
| CHN | China | Chongqing Shizhu County Yangdong River (Dukou) | WRI1071496 | 48 | 30.2686 | 110.6072 | Hydro | [5 empty] | UNFCCC CDM Registry | https://cdm.unfccc.int/Projects/redirector?ref=4113 | UNFCCC CDM Registry | [7 empty] | 197.2322
| CHN | China | Chongqing Shizhu power station | WRI1070688 | 700 | 30.3907 | 108.2201 | Coal |  |  |  | 2014 | Datang International Power Generation Company | GCPT | https://endcoal.org/global-coal-plant-tracker/ | GCPT | [7 empty] | 3014.1218
| CHN | China | Chongqing Shuanghuai power station | WRI1070687 | 1920 | 30.1621 | 106.5474 | Coal |  |  |  | 2011 | China Power Investment Corporation (CPI) | GCPT | https://endcoal.org/global-coal-plant-tracker/ | GCPT | 1062862 | [6 empty] | 8267.3056
| CHN | China | Chongqing Wanzhou Xiangjiazui | WRI1071231 | 12 | 30.7544 | 108.7092 | Hydro | [5 empty] | UNFCCC CDM Registry | https://cdm.unfccc.int/Projects/redirector?ref=3163 | UNFCCC CDM Registry | [7 empty] | 49.308
| CHN | China | Chongqing Wulong Quantang | WRI1071561 | 6 | 29.4908 | 107.7335 | Hydro | [5 empty] | UNFCCC CDM Registry | https://cdm.unfccc.int/Projects/redirector?ref=4350 | UNFCCC CDM Registry | [7 empty] | 24.654
| CHN | China | Chongqing Wuxi Yushan Hydro | WRI1071879 | 4 | 31.4383 | 109.8306 | Hydro | [5 empty] | UNFCCC CDM Registry | https://cdm.unfccc.int/Projects/redirector?ref=5534 | UNFCCC CDM Registry | 1079859 | [6 empty] | 16.436
| CHN | China | Chongqing Youyang County Youchou | WRI1071459 | 120 | 28.967 | 109.148 | Hydro | [5 empty] | UNFCCC CDM Registry | https://cdm.unfccc.int/Projects/redirector?ref=3961 | UNFCCC CDM Registry | [7 empty] | 493.0804
| CHN | China | Chuangyuan Smelter power station | WRI1075592 | 990 | 45.4373 | 119.4275 | Coal |  |  |  | 2017 | Inner Mongolia Chuangyuan Metal Co | GCPT | https://endcoal.org/global-coal-plant-tracker/ | GCPT | [7 empty] | 4262.8295
| CHN | China | Chuanjiang | WRI1023868 | 98.8 | 41.97 | 108.3 | Wind | [5 empty] | China Wind Power Center | http://www.cwpc.cn/cwpp/en/information/wind-farms-china/wind-farm-map/ | [8 empty] | 302.42
| CHN | China | Chuanjing Inner Mongolia Luneng Phase 2 | WRI1071378 | 49 | 41.9878 | 107.9239 | Wind | [5 empty] | UNFCCC CDM Registry | https://cdm.unfccc.int/Projects/redirector?ref=3662 | UNFCCC CDM Registry | [7 empty] | 149.9856
| CHN | China | Chuanjingsumu 4 Wind | WRI1071160 | 49 | 41.9589 | 108.2972 | Wind | [5 empty] | UNFCCC CDM Registry | https://cdm.unfccc.int/Projects/redirector?ref=2951 | UNFCCC CDM Registry | 1073527 | [6 empty] | 149.9856
| CHN | China | Chuhe | WRI1000568 | 276 | 32.93 | 109.7 | Hydro | [5 empty] | et97 | http://www.et97.com/subview/3465812/3465812.htm |  | 1071709 | [6 empty] | 1134.0849
| CHN | China | Chunduole | WRI1072359 | 24 | 28.0761 | 98.9019 | Hydro | [5 empty] | UNFCCC CDM Registry | https://cdm.unfccc.int/Projects/redirector?ref=6969 | UNFCCC CDM Registry | [7 empty] | 98.6161
| CHN | China | Coloane A | WRI1061063 | 271 | 22.14 | 113.58 | Oil |  |  |  |  | Companhia de Electricidade de Macau | Companhia de Electricidade de Macau | http://www.cem-macau.com/Generation |  | 1012507 | [6 empty] | 1940.6373
| CHN | China | Coloane B | WRI1061061 | 136.4 | 22.14 | 113.58 | Gas |  |  |  | 2003 | Companhia de Electricidade de Macau | Companhia de Electricidade de Macau | http://www.cem-macau.com/Generation |  | 1012507 | [6 empty] | 261.29
| CHN | China | Cwi Shangyi Shijing Phase 1 | WRI1071652 | 49 | 41.2456 | 114.2431 | Wind | [5 empty] | UNFCCC CDM Registry | https://cdm.unfccc.int/Projects/redirector?ref=4742 | UNFCCC CDM Registry | [7 empty] | 149.9856
| CHN | China | Da Chao Shan | WRI1000483 | 1350 | 24.0256 | 100.3698 | Hydro | [5 empty] | Wilson Center | https://www.wilsoncenter.org/publication/interactive-mapping-chinas-dam-rush | Industry About | 1033713 | [6 empty] | 5547.1542
| CHN | China | Daan Haituo Phase 1 | WRI1072151 | 49 | 45.2737 | 123.7123 | Wind | [5 empty] | UNFCCC CDM Registry | https://cdm.unfccc.int/Projects/redirector?ref=6338 | UNFCCC CDM Registry | [7 empty] | 149.9856
| CHN | China | Daan Haituo Phase 2 | WRI1072529 | 49 | 45.2172 | 123.718 | Wind | [5 empty] | UNFCCC CDM Registry | https://cdm.unfccc.int/Projects/redirector?ref=7495 | UNFCCC CDM Registry | [7 empty] | 149.9856
| CHN | China | Daan Laifu Phase 2 | WRI1072442 | 49 | 45.6028 | 123.6178 | Wind | [5 empty] | UNFCCC CDM Registry | https://cdm.unfccc.int/Projects/redirector?ref=7219 | UNFCCC CDM Registry | [7 empty] | 149.9856
| CHN | China | Daan Laifu Phase 3 | WRI1072447 | 49 | 45.6281 | 123.6558 | Wind | [5 empty] | UNFCCC CDM Registry | https://cdm.unfccc.int/Projects/redirector?ref=7230 | UNFCCC CDM Registry | [7 empty] | 149.9856
| CHN | China | Daba power station | WRI1070585 | 2520 | 37.9897 | 105.9258 | Coal |  |  |  | 2001 | Daba Power Station | GCPT | https://endcoal.org/global-coal-plant-tracker/ | GCPT | 1024466 | [6 empty] | 10850.8386
| CHN | China | Dabancheng Wind Farm | WRI1023848 | 500 | 43.6 | 87.854 | Wind | [5 empty] | China Wind Power Center | http://www.evwind.es/noticias.php?id_not=7664 | [8 empty] | 1530.4658
| CHN | China | Dabu Coal | WRI1070184 | 1200 | 24.5852 | 113.5831 | Coal |  |  |  | 2015 | Guangdong Electric Power Development Co Ltd | Industry About | https://industryabout.com/country-territories-3/1705-china/fossil-fuels-energy/25867-dabu-coal-power-plant | Industry About | [7 empty] | 5167.066
| CHN | China | Dacaoba Mian Countychina | WRI1071586 | 3 | 33.2464 | 106.7042 | Hydro | [5 empty] | UNFCCC CDM Registry | https://cdm.unfccc.int/Projects/redirector?ref=4453 | UNFCCC CDM Registry | [7 empty] | 12.327
| CHN | China | Daditaihong Wind Power Farm Phase 2 | WRI1071510 | 49 | 41.975 | 114.342 | Wind | [5 empty] | UNFCCC CDM Registry | https://cdm.unfccc.int/Projects/redirector?ref=4151 | UNFCCC CDM Registry | [7 empty] | 149.9856
| CHN | China | Dadonggou | WRI1023876 | 121.5 | 41.1 | 112.69 | Wind | [5 empty] | China Wind Power Center | http://www.cwpc.cn/cwpp/en/information/wind-farms-china/wind-farm-map/ |  | 1079986 | [6 empty] | 371.9032
| CHN | China | Dafang power station | WRI1070096 | 1200 | 27.1014 | 105.5658 | Coal |  |  |  | 2006 | Guizhou Dafang Power company | GCPT | https://endcoal.org/global-coal-plant-tracker/ | GCPT | 1065852 | [6 empty] | 5167.066
| CHN | China | Dafutan | WRI1000612 | 195 | 27.98 | 110.27 | Hydro | [5 empty] | Baike | http://baike.baidu.com/view/1162078.htm |  | 1065268 | [6 empty] | 801.2556
| CHN | China | Dagangshan | WRI1061013 | 2600 | 29.45 | 102.22 | Hydro | [5 empty] | China Guodian Corporation | http://www.cgdc.com.cn/xtdt/695598.jhtml |  | 1034108 | [6 empty] | 10683.4081
| CHN | China | Daguangba | WRI1000569 | 240 | 19.02 | 108.98 | Hydro |  |  |  | 1995 |  | China Water | https://web.archive.org/web/20050330142954/http://www.chinawater.net.cn/icold2000/st-c5-02.html |  | 1018082 | [6 empty] | 986.1608
| CHN | China | Daguangdingzishan Wind | WRI1071215 | 49 | 42.65 | 117.8 | Wind | [5 empty] | UNFCCC CDM Registry | https://cdm.unfccc.int/Projects/redirector?ref=3116 | UNFCCC CDM Registry | [7 empty] | 149.9856
| CHN | China | Dagushan | WRI1071191 | 65 | 38.4558 | 100.0247 | Hydro | [5 empty] | UNFCCC CDM Registry | https://cdm.unfccc.int/Projects/redirector?ref=3045 | UNFCCC CDM Registry | 1068049 | [6 empty] | 267.0852
| CHN | China | Dahao Wind | WRI1071295 | 20 | 23.2407 | 116.794 | Wind | [5 empty] | UNFCCC CDM Registry | https://cdm.unfccc.int/Projects/redirector?ref=3365 | UNFCCC CDM Registry | 1038377 | [6 empty] | 61.2186
| CHN | China | Dahe Solar | WRI1072230 | 50 | 41.0667 | 114.3833 | Solar | [5 empty] | UNFCCC CDM Registry | https://cdm.unfccc.int/Projects/redirector?ref=6592 | WRI | 1107522 | [6 empty] | 484.3697
| CHN | China | Dahua | WRI1000579 | 600 | 23.85 | 108.13 | Hydro |  |  |  | 1986 |  | Baike | http://baike.baidu.com/view/1114944.htm |  | 1029568 | [6 empty] | 2465.4019
| CHN | China | Dahuashui | WRI1000521 | 200 | 26.82 | 107.26 | Hydro | [5 empty] | Chinese National Committee on Large Dams | http://www.chincold.org.cn/dams/rootfiles/2010/07/20/1279253974006006-1279253974014698.pdf | [8 empty] | 821.8006
| CHN | China | Daihai power station | WRI1070041 | 2430 | 40.5204 | 112.6674 | Coal |  |  |  | 2008 | Beijing Energy Investment Holding Co Ltd | GCPT | https://endcoal.org/global-coal-plant-tracker/ | GCPT | 1024317 | [6 empty] | 10463.3087
| CHN | China | Daimangou | WRI1025915 | 50.5 | 44.75 | 130.9 | Wind | [5 empty] | China Wind Power Center | http://www.cwpc.cn/cwpp/en/information/wind-farms-china/wind-farm-map/ | [8 empty] | 154.577
| CHN | China | Dala River Estuary Plant Diebu County | WRI1071619 | 52 | 33.972 | 103.512 | Hydro | [5 empty] | UNFCCC CDM Registry | https://cdm.unfccc.int/Projects/redirector?ref=4605 | UNFCCC CDM Registry | [7 empty] | 213.6682
| CHN | China | Dalate power station | WRI1070038 | 3180 | 40.367 | 109.997 | Coal |  |  |  | 2002 | North United Power Co Ltd | GCPT | https://endcoal.org/global-coal-plant-tracker/ | GCPT | 1023032 | [6 empty] | 13692.7249
| CHN | China | Dali (Maolin) | WRI1023854 | 91.86 | 43.41 | 116.26 | Wind | [5 empty] | China Wind Power Center | http://www.cwpc.cn/cwpp/en/information/wind-farms-china/wind-farm-map/ |  | 1079988 | [6 empty] | 281.1772
| CHN | China | Dalian ETDC power station | WRI1070269 | 700 | 39.0353 | 121.8157 | Coal |  |  |  | 2010 | China Guodian Group Corporation | GCPT | https://endcoal.org/global-coal-plant-tracker/ | GCPT | [7 empty] | 3014.1218
| CHN | China | Dalian Ganjingzi power station | WRI1070559 | 600 | 39.0262 | 121.5494 | Coal |  |  |  | 2010 | CPI Northeast Power Co Ltd | GCPT | https://endcoal.org/global-coal-plant-tracker/ | GCPT | [7 empty] | 2583.533
| CHN | China | Dalian Taishan power station | WRI1075593 | 270 | 38.9081 | 121.5535 | Coal |  |  |  | 2006 | CPI Northeast Power Co. | GCPT | https://endcoal.org/global-coal-plant-tracker/ | GCPT | [7 empty] | 1162.5899
| CHN | China | Dalian Tuchengzi Wind | WRI1071483 | 30 | 40.01 | 121.84 | Wind | [5 empty] | UNFCCC CDM Registry | https://cdm.unfccc.int/Projects/redirector?ref=4067 | UNFCCC CDM Registry | [7 empty] | 91.8279
| CHN | China | Dalian Tuoshan Wafangdian | WRI1071149 | 49 | 39.8067 | 121.6444 | Wind | [5 empty] | UNFCCC CDM Registry | https://cdm.unfccc.int/Projects/redirector?ref=2827 | UNFCCC CDM Registry | 1074466 | [6 empty] | 149.9856
| CHN | China | Dalian Tuoshan Wind | WRI1071931 | 49 | 39.8333 | 121.6083 | Wind | [5 empty] | UNFCCC CDM Registry | https://cdm.unfccc.int/Projects/redirector?ref=5693 | UNFCCC CDM Registry | 1086267 | [6 empty] | 149.9856
| CHN | China | Dalinjiang | WRI1071171 | 37 | 25.2908 | 111.6158 | Hydro | [5 empty] | UNFCCC CDM Registry | https://cdm.unfccc.int/Projects/redirector?ref=2974 | UNFCCC CDM Registry | 1086997 | [6 empty] | 152.0331
| CHN | China | Dandong Jinshan power station | WRI1070751 | 600 | 40.1055 | 124.3192 | Coal |  |  |  | 2012 | Huadian Power International Company Limited | GCPT | https://endcoal.org/global-coal-plant-tracker/ | GCPT | 1087932 | [6 empty] | 2583.533
| CHN | China | Danghe Upstream 3rd Cascade | WRI1072441 | 20 | 39.3828 | 95.2561 | Hydro | [5 empty] | UNFCCC CDM Registry | https://cdm.unfccc.int/Projects/redirector?ref=7218 | UNFCCC CDM Registry | 1095477 | [6 empty] | 82.1801
| CHN | China | Dangtang Shendong power station | WRI1075594 | 700 | 41.7566 | 123.6365 | Coal |  |  |  | 2018 | Datang Liaoning | GCPT | https://endcoal.org/global-coal-plant-tracker/ | GCPT | [7 empty] | 3014.1218
| CHN | China | Danjiangkou | WRI1000492 | 900 | 32.56 | 111.49 | Hydro |  |  |  | 1973 |  | China Development Gateway | https://web.archive.org/web/20160303213752/http://chinagate.cn/english/1393.htm |  | 1011839 | [6 empty] | 3698.1028
| CHN | China | Daode Wind | WRI1071443 | 49 | 44.0102 | 114.2493 | Wind | [5 empty] | UNFCCC CDM Registry | https://cdm.unfccc.int/Projects/redirector?ref=3903 | UNFCCC CDM Registry | [7 empty] | 149.9856
| CHN | China | Daqing Ethylene Plant power station | WRI1070239 | 320 | 46.4449 | 125.2246 | Coal |  |  |  | 1986 | Daqing Petroleum Group | GCPT | https://endcoal.org/global-coal-plant-tracker/ | GCPT | 1072546 | [6 empty] | 1377.8843
| CHN | China | Daqing Oil Central power station | WRI1070506 | 900 | 46.5524 | 125.0734 | Coal |  |  |  | 1999 | Daqing Petroleum Group | GCPT | https://endcoal.org/global-coal-plant-tracker/ | GCPT | 1073702 | [6 empty] | 3875.2995
| CHN | China | Daqing Oil Hongwei power station | WRI1070240 | 200 | 46.5749 | 124.8213 | Coal |  |  |  | 2000 | Daqing Petroleum Group | GCPT | https://endcoal.org/global-coal-plant-tracker/ | GCPT | 1024394 | [6 empty] | 861.1777
| CHN | China | Dashantai Phase 2 Wind | WRI1072343 | 49 | 39.6517 | 112.2689 | Wind | [5 empty] | UNFCCC CDM Registry | https://cdm.unfccc.int/Projects/redirector?ref=6918 | UNFCCC CDM Registry | [7 empty] | 149.9856
| CHN | China | Datang 803 power station | WRI1070612 | 600 | 40.2089 | 97.359 | Coal |  |  |  | 2013 | Datang 803 Power Plant | GCPT | https://endcoal.org/global-coal-plant-tracker/ | GCPT | 1053870 | [6 empty] | 2583.533
| CHN | China | Datang Anhui Huainan Tianjiaan power station | WRI1070053 | 640 | 32.6691 | 117.0253 | Coal |  |  |  | 1989 | Datang International Power Generation | GCPT | https://endcoal.org/global-coal-plant-tracker/ | GCPT | [7 empty] | 2755.7685
| CHN | China | Datang Anyang-2 power station | WRI1070634 | 1240 | 36.1195 | 114.2758 | Coal |  |  |  | 2003 | Anyang 2 Power Station | GCPT | https://endcoal.org/global-coal-plant-tracker/ | GCPT | 1073053 | [6 empty] | 5339.3016
| CHN | China | Datang Anzishan Wind | WRI1071942 | 45 | 34.791 | 111.587 | Wind | [5 empty] | UNFCCC CDM Registry | https://cdm.unfccc.int/Projects/redirector?ref=5733 | UNFCCC CDM Registry | [7 empty] | 137.7419
| CHN | China | Datang Baoding cogen power station | WRI1070737 | 650 | 38.8753 | 115.4332 | Coal |  |  |  | 1999 | Datang Baoding Power Station | GCPT | https://endcoal.org/global-coal-plant-tracker/ | GCPT | [7 empty] | 2798.8274
| CHN | China | Datang Baoji power station | WRI1070784 | 660 | 34.3819 | 107.2942 | Coal |  |  |  | 2009 | Datang Shaanxi Power Generation Co Ltd | GCPT | https://endcoal.org/global-coal-plant-tracker/ | GCPT | 1081797 | [6 empty] | 2841.8863
| CHN | China | Datang Bazhou Bohu Phase I | WRI1025988 | 20 | 41.74 | 86.893 | Solar |  |  |  |  | DaTang Xinjiang Power Generation Co. Ltd. | UNFCCC CDM | http://cdm.unfccc.int/filestorage/j/_/Y91FIHSVQXC30Z8BON7TEUW4M6PAD5.pdf/PDD_Kuerle.pdf?t=N2Z8b2o5cjhtfDCuWE_t_DH3vAfxLB4PJqrc | [8 empty] | 193.7479
| CHN | China | Datang Binchang power station | WRI1070178 | 1260 | 35.1359 | 107.9315 | Coal |  |  |  | 2009 | Datang Shaanxi Power Generation Co Ltd | GCPT | https://endcoal.org/global-coal-plant-tracker/ | GCPT | 1081541 | [6 empty] | 5425.4193
| CHN | China | Datang Binzhou power station | WRI1070493 | 700 | 37.4674 | 118.047 | Coal |  |  |  | 2015 | Datang Shandong Power Generation Co Ltd | GCPT | https://endcoal.org/global-coal-plant-tracker/ | GCPT | 1086264 | [6 empty] | 3014.1218
| CHN | China | Datang Changqing Phase 1 Wind | WRI1072117 | 49 | 36.328 | 116.599 | Wind | [5 empty] | UNFCCC CDM Registry | https://cdm.unfccc.int/Projects/redirector?ref=6230 | UNFCCC CDM Registry | [7 empty] | 149.9856
| CHN | China | Datang Changqing Phase 2 Wind | WRI1072488 | 49 | 36.348 | 116.654 | Wind | [5 empty] | UNFCCC CDM Registry | https://cdm.unfccc.int/Projects/redirector?ref=7341 | UNFCCC CDM Registry | [7 empty] | 149.9856
| CHN | China | Datang Changshan power station | WRI1070367 | 660 | 45.317 | 124.4893 | Coal |  |  |  | 2008 | Datang Jilin Power Generation | GCPT | https://endcoal.org/global-coal-plant-tracker/ | GCPT | 1084314 | [6 empty] | 2841.8863
| CHN | China | Datang Changyi Phase 1 | WRI1072119 | 49 | 37.132 | 121.08 | Wind | [5 empty] | UNFCCC CDM Registry | https://cdm.unfccc.int/Projects/redirector?ref=6235 | UNFCCC CDM Registry | [7 empty] | 149.9856
| CHN | China | Datang Chifeng Bolike Ii Wind | WRI1071209 | 49 | 42.6333 | 118.0167 | Wind | [5 empty] | UNFCCC CDM Registry | https://cdm.unfccc.int/Projects/redirector?ref=3105 | UNFCCC CDM Registry | 1073754 | [6 empty] | 149.9856
| CHN | China | Datang Chifeng Danianzi Wind | WRI1071326 | 49 | 42.62 | 117.93 | Wind | [5 empty] | UNFCCC CDM Registry | https://cdm.unfccc.int/Projects/redirector?ref=3469 | UNFCCC CDM Registry | 1089552 | [6 empty] | 149.9856
| CHN | China | Datang Delingha | WRI1072177 | 10 | 37.3445 | 97.1769 | Solar | [5 empty] | UNFCCC CDM Registry | https://cdm.unfccc.int/Projects/redirector?ref=6413 | UNFCCC CDM Registry | [7 empty] | 96.8739
| CHN | China | Datang Dongping Wind | WRI1072136 | 49 | 37.028 | 116.22 | Wind | [5 empty] | UNFCCC CDM Registry | https://cdm.unfccc.int/Projects/redirector?ref=6284 | UNFCCC CDM Registry | 1089306 | [6 empty] | 149.9856
| CHN | China | Datang Duolun Daxishan Farm Ii | WRI1071495 | 30 | 42.258 | 116.3391 | Wind | [5 empty] | UNFCCC CDM Registry | https://cdm.unfccc.int/Projects/redirector?ref=4112 | UNFCCC CDM Registry | [7 empty] | 91.8279
| CHN | China | Datang Duolun Daxishan Phase 3 | WRI1071487 | 49 | 42.2742 | 116.3378 | Wind | [5 empty] | UNFCCC CDM Registry | https://cdm.unfccc.int/Projects/redirector?ref=4093 | UNFCCC CDM Registry | [7 empty] | 149.9856
| CHN | China | Datang Fuzhou power station | WRI1070316 | 2000 | 27.7855 | 116.5638 | Coal |  |  |  | 2016 | Datang Intl Fuzhou Power | GCPT | https://endcoal.org/global-coal-plant-tracker/ | GCPT | 1070260 | [6 empty] | 8611.7767
| CHN | China | Datang Gangu power station | WRI1070609 | 660 | 34.7557 | 105.1008 | Coal |  |  |  | 2007 | Datang Gansu Power Generation Co Ltd | GCPT | https://endcoal.org/global-coal-plant-tracker/ | GCPT | 1072943 | [6 empty] | 2841.8863
| CHN | China | Datang Guangyuan Fangdiping | WRI1072530 | 30 | 32.535 | 105.7703 | Wind | [5 empty] | UNFCCC CDM Registry | https://cdm.unfccc.int/Projects/redirector?ref=7496 | UNFCCC CDM Registry | 1089744 | [6 empty] | 91.8279
| CHN | China | Datang Haiyang Xujiadian Phase 1 | WRI1072540 | 49 | 37.1208 | 121.0525 | Wind | [5 empty] | UNFCCC CDM Registry | https://cdm.unfccc.int/Projects/redirector?ref=7512 | UNFCCC CDM Registry | 1108810 | [6 empty] | 149.9856
| CHN | China | Datang Hami | WRI1025990 | 20 | 43.01 | 93.602 | Solar |  |  |  |  | DaTang Xinjiang Power Generation Co. Ltd. | UNFCCC CDM | http://cdm.unfccc.int/UserManagement/FileStorage/I4QBKUALC3HJOPYDVW70TEM2XFSG19 |  | 1088017 | [6 empty] | 193.7479
| CHN | China | Datang Harbin power station | WRI1070244 | 600 | 45.7117 | 126.4655 | Coal |  |  |  | 2009 | Datang Heilongjiang Power Generation Co Ltd | GCPT | https://endcoal.org/global-coal-plant-tracker/ | GCPT | 1058783 | [6 empty] | 2583.533
| CHN | China | Datang Heshan power station | WRI1070374 | 1330 | 23.8218 | 108.8669 | Coal |  |  |  | 2003 | Guangxi Guiguan Electric Power Co Ltd | GCPT | https://endcoal.org/global-coal-plant-tracker/ | GCPT | 1058784 | [6 empty] | 5726.8315
| CHN | China | Datang Hunchun power station | WRI1070508 | 660 | 42.8953 | 130.2891 | Coal |  |  |  | 2002 | Datang Jilin Power Generation | GCPT | https://endcoal.org/global-coal-plant-tracker/ | GCPT | [7 empty] | 2841.8863
| CHN | China | Datang Hutubi power station | WRI1070113 | 600 | 44.1508 | 86.8229 | Coal |  |  |  | 2013 | Datang Xinjiang Power Generation Co Ltd | GCPT | https://endcoal.org/global-coal-plant-tracker/ | GCPT | 1084224 | [6 empty] | 2583.533
| CHN | China | Datang Jia County Yunyang | WRI1072296 | 34 | 33.8772 | 113.3644 | Wind | [5 empty] | UNFCCC CDM Registry | https://cdm.unfccc.int/Projects/redirector?ref=6793 | UNFCCC CDM Registry | [7 empty] | 104.0717
| CHN | China | Datang Jiaonan Liuwang Phase 1 | WRI1072045 | 49 | 35.9367 | 119.735 | Wind | [5 empty] | UNFCCC CDM Registry | https://cdm.unfccc.int/Projects/redirector?ref=6044 | UNFCCC CDM Registry | 1089522 | [6 empty] | 149.9856
| CHN | China | Datang Jiaonan Liuwang Phase 2 Wind | WRI1072047 | 49 | 35.9612 | 119.8183 | Wind | [5 empty] | UNFCCC CDM Registry | https://cdm.unfccc.int/Projects/redirector?ref=6047 | UNFCCC CDM Registry | 1089522 | [6 empty] | 149.9856
| CHN | China | Datang Jilin Datong | WRI1072192 | 49 | 45.413 | 122.417 | Wind | [5 empty] | UNFCCC CDM Registry | https://cdm.unfccc.int/Projects/redirector?ref=6457 | UNFCCC CDM Registry | [7 empty] | 149.9856
| CHN | China | Datang Jilin Shuangliao | WRI1070960 | 49 | 43.5218 | 123.2 | Wind | [5 empty] | UNFCCC CDM Registry | https://cdm.unfccc.int/Projects/redirector?ref=869 | UNFCCC CDM Registry | [7 empty] | 149.9856
| CHN | China | Datang Jingtai power station | WRI1070368 | 1320 | 37.2316 | 104.1681 | Coal |  |  |  | 2009 | Datang Gansu Power Generation Co Ltd | GCPT | https://endcoal.org/global-coal-plant-tracker/ | GCPT | 1072945 | [6 empty] | 5683.7726
| CHN | China | Datang Jixian Taiping Wind | WRI1072357 | 49 | 46.875 | 130.75 | Wind | [5 empty] | UNFCCC CDM Registry | https://cdm.unfccc.int/Projects/redirector?ref=6965 | UNFCCC CDM Registry | [7 empty] | 149.9856
| CHN | China | Datang Kazuo Shuangmiao | WRI1072043 | 49 | 41.1065 | 119.6645 | Wind | [5 empty] | UNFCCC CDM Registry | https://cdm.unfccc.int/Projects/redirector?ref=6038 | UNFCCC CDM Registry | [7 empty] | 149.9856
| CHN | China | Datang Kezuohouqi Hariwusu | WRI1072275 | 49 | 42.921 | 122.441 | Wind | [5 empty] | UNFCCC CDM Registry | https://cdm.unfccc.int/Projects/redirector?ref=6740 | UNFCCC CDM Registry | [7 empty] | 149.9856
| CHN | China | Datang Liancheng-2 power station | WRI1070360 | 600 | 36.5195 | 102.8682 | Coal |  |  |  | 2004 | Datang Gansu Power Generation Co Ltd | GCPT | https://endcoal.org/global-coal-plant-tracker/ | GCPT | 1059414 | [6 empty] | 2583.533
| CHN | China | Datang Linzhou power station | WRI1070441 | 700 | 36.1087 | 113.8627 | Coal |  |  |  | 2011 | Datang Linzhou Power Station | GCPT | https://endcoal.org/global-coal-plant-tracker/ | GCPT | 1118187 | [6 empty] | 3014.1218
| CHN | China | Datang Lueyang power station | WRI1070421 | 660 | 33.3467 | 106.1422 | Coal |  |  |  | 2011 | Lueyang Datang Power Generation Co Ltd | GCPT | https://endcoal.org/global-coal-plant-tracker/ | GCPT | 1058796 | [6 empty] | 2841.8863
| CHN | China | Datang Luoyang Shouyangshan power station | WRI1070446 | 1040 | 34.7325 | 112.7554 | Coal |  |  |  | 1991 | Datang Shouyangshan Power Station | GCPT | https://endcoal.org/global-coal-plant-tracker/ | GCPT | 1011859 | [6 empty] | 4478.1239
| CHN | China | Datang Luoyang power station | WRI1070439 | 1045 | 34.682 | 112.3777 | Coal |  |  |  | 2003 | Datang Luoyang Power Station | GCPT | https://endcoal.org/global-coal-plant-tracker/ | GCPT | 1058823 | [6 empty] | 4499.6533
| CHN | China | Datang Maanshan Dangtu power station | WRI1070766 | 1320 | 31.5347 | 118.4139 | Coal |  |  |  | 2008 | Datang International Power Generation Co Ltd | GCPT | https://endcoal.org/global-coal-plant-tracker/ | GCPT | [7 empty] | 5683.7726
| CHN | China | Datang Matou power station | WRI1070173 | 1020 | 36.4873 | 114.4246 | Coal |  |  |  | 1992 | Datang Matou Power Station | GCPT | https://endcoal.org/global-coal-plant-tracker/ | GCPT | 1024339 | [6 empty] | 4392.0061
| CHN | China | Datang Nanjing Xiaguan-3 power station | WRI1070155 | 1320 | 32.2127 | 119.2096 | Coal |  |  |  | 2010 |  | GCPT | https://endcoal.org/global-coal-plant-tracker/ | GCPT | 1077166 | [6 empty] | 5683.7726
| CHN | China | Datang New Energy Chayouhouqi Hanwula | WRI1072050 | 49 | 41.3694 | 112.9222 | Wind | [5 empty] | UNFCCC CDM Registry | https://cdm.unfccc.int/Projects/redirector?ref=6057 | UNFCCC CDM Registry | [7 empty] | 149.9856
| CHN | China | Datang New Energy Lingao Offshore Experimental | WRI1072515 | 6 | 20.0172 | 109.7072 | Wind | [5 empty] | UNFCCC CDM Registry | https://cdm.unfccc.int/Projects/redirector?ref=7426 | UNFCCC CDM Registry | [7 empty] | 18.3656
| CHN | China | Datang Ningde power station | WRI1070685 | 2520 | 26.7575 | 119.7359 | Coal |  |  |  | 2007 | Datang Shandong Power Generation Co Ltd | GCPT | https://endcoal.org/global-coal-plant-tracker/ | GCPT | 1062660 | [6 empty] | 10850.8386
| CHN | China | Datang Ningxia Ningdong | WRI1072066 | 49 | 37.7396 | 106.4229 | Wind | [5 empty] | UNFCCC CDM Registry | https://cdm.unfccc.int/Projects/redirector?ref=6084 | UNFCCC CDM Registry | 1070494 | [6 empty] | 149.9856
| CHN | China | Datang Ningxia Ningdong (Baitugang Town Changliushui) | WRI1072067 | 49 | 37.7747 | 106.393 | Wind | [5 empty] | UNFCCC CDM Registry | https://cdm.unfccc.int/Projects/redirector?ref=6086 | UNFCCC CDM Registry | 1070494 | [6 empty] | 149.9856
| CHN | China | Datang Ningxia Taiyangshan Phase 2 | WRI1072068 | 49 | 37.5034 | 106.4418 | Wind | [5 empty] | UNFCCC CDM Registry | https://cdm.unfccc.int/Projects/redirector?ref=6089 | UNFCCC CDM Registry | 1089628 | [6 empty] | 149.9856
| CHN | China | Datang Ningxia Taiyangshan Phase 3 | WRI1072098 | 49 | 37.5471 | 106.3976 | Wind | [5 empty] | UNFCCC CDM Registry | https://cdm.unfccc.int/Projects/redirector?ref=6167 | UNFCCC CDM Registry | 1089628 | [6 empty] | 149.9856
| CHN | China | Datang Pingdu Xinhe | WRI1072213 | 49 | 36.9971 | 119.5721 | Wind | [5 empty] | UNFCCC CDM Registry | https://cdm.unfccc.int/Projects/redirector?ref=6539 | WRI | 1089526 | [6 empty] | 149.9856
| CHN | China | Datang Pingyin Phase 1 Wind | WRI1072504 | 49 | 36.252 | 116.508 | Wind | [5 empty] | UNFCCC CDM Registry | https://cdm.unfccc.int/Projects/redirector?ref=7393 | UNFCCC CDM Registry | [7 empty] | 149.9856
| CHN | China | Datang Pingyin Phase 2 Wind | WRI1072131 | 49 | 36.128 | 116.341 | Wind | [5 empty] | UNFCCC CDM Registry | https://cdm.unfccc.int/Projects/redirector?ref=6271 | UNFCCC CDM Registry | [7 empty] | 149.9856
| CHN | China | Datang Qingyuan Phase 2 Wind | WRI1071792 | 34 | 36.7728 | 111.4175 | Wind | [5 empty] | UNFCCC CDM Registry | https://cdm.unfccc.int/Projects/redirector?ref=5199 | UNFCCC CDM Registry | [7 empty] | 104.0717
| CHN | China | Datang Qingyuan power station | WRI1070836 | 600 | 38.7954 | 115.481 | Coal |  |  |  | 2012 | Datang Qinqyuan Power Station | GCPT | https://endcoal.org/global-coal-plant-tracker/ | GCPT | 1093289 | [6 empty] | 2583.533
| CHN | China | Datang Qitaihe power station | WRI1070009 | 1900 | 45.7596 | 131.0536 | Coal |  |  |  | 2006 | Datang Heilongjiang Power Generation Co Ltd | GCPT | https://endcoal.org/global-coal-plant-tracker/ | GCPT | 1018249 | [6 empty] | 8181.1879
| CHN | China | Datang Qixia Sujiadian Phase 1 | WRI1072539 | 49 | 37.3958 | 120.7017 | Wind | [5 empty] | UNFCCC CDM Registry | https://cdm.unfccc.int/Projects/redirector?ref=7511 | UNFCCC CDM Registry | [7 empty] | 149.9856
| CHN | China | Datang Qixia Zangjiazhuang Garden | WRI1071978 | 49 | 37.5615 | 120.8431 | Wind | [5 empty] | UNFCCC CDM Registry | https://cdm.unfccc.int/Projects/redirector?ref=5839 | UNFCCC CDM Registry | [7 empty] | 149.9856
| CHN | China | Datang Sanmenxia power station | WRI1070676 | 2900 | 34.6847 | 111.0274 | Coal |  |  |  | 2007 | Datang Sanmenxia Power Station | GCPT | https://endcoal.org/global-coal-plant-tracker/ | GCPT | 1062673 | [6 empty] | 12487.0762
| CHN | China | Datang Shentou power station | WRI1070591 | 2000 | 39.3648 | 112.5333 | Coal |  |  |  | 1998 | Shanxi Datang International Power Generation Co Ltd | GCPT | https://endcoal.org/global-coal-plant-tracker/ | GCPT | 1059650 | [6 empty] | 8611.7767
| CHN | China | Datang Shuangyashan power station | WRI1070636 | 400 | 46.6801 | 131.169 | Coal |  |  |  | 2006 | Datang Heilongjiang Power Generation Co Ltd | GCPT | https://endcoal.org/global-coal-plant-tracker/ | GCPT | 1024409 | [6 empty] | 1722.3553
| CHN | China | Datang Tulufan | WRI1025991 | 20 | 43.13 | 89.313 | Solar |  |  |  |  | DaTang Xinjiang Power Generation Co. Ltd. | UNFCCC CDM | http://cdm.unfccc.int/filestorage/l/6/2I4MQ3UFCR9SGZVXO1Y0J867DNTALH.pdf/1%20PDD-version%2002-2012_12_18_Clean.pdf.pdf?t=YWV8b2o5c2RofDAQ51sgVxOWP1im9N0pybsd | [8 empty] | 193.7479
| CHN | China | Datang Tuoketuo power station | WRI1070659 | 6720 | 40.1947 | 111.3589 | Coal |  |  |  | 2007 | Tuoketuo Power Company | GCPT | https://endcoal.org/global-coal-plant-tracker/ | GCPT | 1023040 | [6 empty] | 28935.5697
| CHN | China | Datang Tuquan Laoyeling Phase 2 | WRI1072399 | 49 | 45.555 | 121.354 | Wind | [5 empty] | UNFCCC CDM Registry | https://cdm.unfccc.int/Projects/redirector?ref=7091 | UNFCCC CDM Registry | [7 empty] | 149.9856
| CHN | China | Datang Weihe power station | WRI1070325 | 600 | 34.431 | 108.8997 | Coal |  |  |  | 2003 | Datang Shaanxi Power Generation Co Ltd | GCPT | https://endcoal.org/global-coal-plant-tracker/ | GCPT | [7 empty] | 2583.533
| CHN | China | Datang Wendeng Phase 2 Wind | WRI1072505 | 49 | 36.96 | 122.11 | Wind | [5 empty] | UNFCCC CDM Registry | https://cdm.unfccc.int/Projects/redirector?ref=7394 | UNFCCC CDM Registry | 1079810 | [6 empty] | 149.9856
| CHN | China | Datang Wendeng Wind | WRI1071775 | 49 | 36.9317 | 122.0858 | Wind | [5 empty] | UNFCCC CDM Registry | https://cdm.unfccc.int/Projects/redirector?ref=5132 | UNFCCC CDM Registry | 1079810 | [6 empty] | 149.9856
| CHN | China | Datang Wuan power station | WRI1070835 | 600 | 36.8184 | 114.187 | Coal |  |  |  | 2012 | Datang Wu'an Power Station | GCPT | https://endcoal.org/global-coal-plant-tracker/ | GCPT | 1087478 | [6 empty] | 2583.533
| CHN | China | Datang Wushashan power station | WRI1070646 | 2400 | 29.505 | 121.6627 | Coal |  |  |  | 2006 | Datang International Xinyu Power Generation | GCPT | https://endcoal.org/global-coal-plant-tracker/ | GCPT | 1056407 | [6 empty] | 10334.132
| CHN | China | Datang Xigu power station | WRI1070366 | 990 | 36.1289 | 103.6228 | Coal |  |  |  | 2004 | Datang Gansu Power Generation Co Ltd | GCPT | https://endcoal.org/global-coal-plant-tracker/ | GCPT | 1024485 | [6 empty] | 4262.8295
| CHN | China | Datang Xinyang power station | WRI1070131 | 1940 | 32.1099 | 114.1406 | Coal |  |  |  | 2006 | Datang Xinyang Power Station | GCPT | https://endcoal.org/global-coal-plant-tracker/ | GCPT | 1072759 | [6 empty] | 8353.4234
| CHN | China | Datang Xinyu power station | WRI1070246 | 440 | 27.7763 | 114.9088 | Coal |  |  |  | 1996 | Datang International Xinyu Power Generation | GCPT | https://endcoal.org/global-coal-plant-tracker/ | GCPT | [7 empty] | 1894.5909
| CHN | China | Datang Xutang power station | WRI1070006 | 1200 | 34.3486 | 117.9318 | Coal |  |  |  | 2002 | Datang International Power Generation Co Ltd | GCPT | https://endcoal.org/global-coal-plant-tracker/ | GCPT | 1072941 | [6 empty] | 5167.066
| CHN | China | Datang Yungang power station | WRI1070198 | 1040 | 40.061 | 113.2192 | Coal |  |  |  | 2006 | Shanxi Datang International Power Generation Co Ltd | GCPT | https://endcoal.org/global-coal-plant-tracker/ | GCPT | [7 empty] | 4478.1239
| CHN | China | Datang Zhaoyuan Jinling Phase 1 | WRI1072452 | 49 | 37.3156 | 120.2664 | Wind | [5 empty] | UNFCCC CDM Registry | https://cdm.unfccc.int/Projects/redirector?ref=7244 | UNFCCC CDM Registry | 1086178 | [6 empty] | 149.9856
| CHN | China | Datang Zhuzhou-2 power station | WRI1075595 | 1260 | 27.2444 | 113.4603 | Coal |  |  |  | 2016 | Datang Hunan Huayin Elec Power | GCPT | https://endcoal.org/global-coal-plant-tracker/ | GCPT | [7 empty] | 5425.4193
| CHN | China | Datong - SDIC Coal | WRI1070450 | 270 | 39.9474 | 113.1053 | Coal |  |  |  | 2010 |  | Industry About | https://industryabout.com/country-territories-3/1705-china/fossil-fuels-energy/33539-datong-sdic-coal-power-plant | Industry About | 1024318 | [6 empty] | 1162.5899
| CHN | China | Datong - Tashan Coal | WRI1070203 | 4520 | 39.9261 | 113.0843 | Coal |  |  |  | 2008 | Tongmei Tashan Power Station | Industry About | https://industryabout.com/country-territories-3/1705-china/fossil-fuels-energy/33540-datong-tashan-coal-power-plant | Industry About | 1066586 | [6 empty] | 19462.6153
| CHN | China | Datong power station | WRI1070449 | 3990 | 40.0279 | 113.2933 | Coal |  |  |  | 2001 | Guodian Shanxi Branch Co Ltd | GCPT | https://endcoal.org/global-coal-plant-tracker/ | GCPT | 1069780 | [6 empty] | 17180.4945
| CHN | China | Datun Mine power station | WRI1070760 | 390 | 34.8684 | 116.9414 | Coal |  |  |  | 2005 | Shanghai Datun Energy Resources Co Ltd | GCPT | https://endcoal.org/global-coal-plant-tracker/ | GCPT | 1073066 | [6 empty] | 1679.2965
| CHN | China | Dawalong | WRI1072247 | 24 | 28.7 | 100.3 | Hydro | [5 empty] | UNFCCC CDM Registry | https://cdm.unfccc.int/Projects/redirector?ref=6644 | UNFCCC CDM Registry | [7 empty] | 98.6161
| CHN | China | Daxia | WRI1000596 | 324.5 | 36.15 | 104.01 | Hydro | [5 empty] | Baike | http://baike.baidu.com/view/439122.htm |  | 1017410 | [6 empty] | 1333.3715
| CHN | China | Daya Bay | WRI1061018 | 1888 | 22.6 | 114.54 | Nuclear | [5 empty] | IAEA | https://www.iaea.org/PRIS/CountryStatistics/CountryDetails.aspx?current=CN |  | 1017830 | [6 empty] | 7491.5198
| CHN | China | Dayangpuzi | WRI1023873 | 100.5 | 41.13 | 112.75 | Wind | [5 empty] | China Wind Power Center | http://www.cwpc.cn/cwpp/en/information/wind-farms-china/wind-farm-map/ |  | 1079987 | [6 empty] | 307.6236
| CHN | China | Dazhou | WRI1061053 | 1400 | 31.11 | 107.48 | Gas |  |  |  | 2010 |  | China National Technical Import and Export Corporation | http://www.cntic.com.cn/tabid/450/Default.aspx |  | 1084537 | [6 empty] | 2681.8627
| CHN | China | Dehe Zhangbei Phase 1 | WRI1071479 | 49 | 41.0864 | 114.7414 | Wind | [5 empty] | UNFCCC CDM Registry | https://cdm.unfccc.int/Projects/redirector?ref=4046 | UNFCCC CDM Registry | [7 empty] | 149.9856
| CHN | China | Dehe Zhangbei Phase 2 | WRI1071814 | 49 | 41.1 | 114.79 | Wind | [5 empty] | UNFCCC CDM Registry | https://cdm.unfccc.int/Projects/redirector?ref=5275 | UNFCCC CDM Registry | [7 empty] | 149.9856
| CHN | China | Dengfeng-1 power station | WRI1070635 | 420 | 34.3739 | 113.0552 | Coal |  |  |  | 2002 | Dengfeng Power Plant Group | GCPT | https://endcoal.org/global-coal-plant-tracker/ | GCPT | 1039589 | [6 empty] | 1808.4731
| CHN | China | Dengfeng-2 power station | WRI1070630 | 1900 | 34.3925 | 113.1997 | Coal |  |  |  | 2009 | China Resources Power Holdings Co Ltd | GCPT | https://endcoal.org/global-coal-plant-tracker/ | GCPT | 1059307 | [6 empty] | 8181.1879
| CHN | China | Dengkou | WRI1025982 | 20 | 40.4 | 107.01 | Solar |  |  |  |  | China Power Investment Dengkou Solar PV Power Company | UNFCCC CDM | http://cdm.unfccc.int/filestorage/9/L/Z/9LZKV42CT5DENPFM1HJS6XOB7R0GQY/PDD.pdf?t=ZXZ8b2o5aHgxfDCZGyLGdlGcmt8AfnzIrWHB | [8 empty] | 193.7479
| CHN | China | Dengxinqiao | WRI1071445 | 5 | 32.3211 | 108.6056 | Hydro | [5 empty] | UNFCCC CDM Registry | https://cdm.unfccc.int/Projects/redirector?ref=3909 | UNFCCC CDM Registry | [7 empty] | 20.545
| CHN | China | Deqin County Cizhong River | WRI1072424 | 24 | 28.0225 | 98.8638 | Hydro | [5 empty] | UNFCCC CDM Registry | https://cdm.unfccc.int/Projects/redirector?ref=7166 | UNFCCC CDM Registry | [7 empty] | 98.6161
| CHN | China | Diandong Yuwang power station | WRI1070455 | 1200 | 25.1016 | 104.6172 | Coal |  |  |  | 2010 | China Huaneng Group Corporation (CHNG) | GCPT | https://endcoal.org/global-coal-plant-tracker/ | GCPT | 1080141 | [6 empty] | 5167.066
| CHN | China | Diandong power station | WRI1070191 | 2400 | 25.1995 | 104.6826 | Coal |  |  |  | 2007 | China Huaneng Group Corporation (CHNG) | GCPT | https://endcoal.org/global-coal-plant-tracker/ | GCPT | 1051110 | [6 empty] | 10334.132
| CHN | China | Dianta Coal | WRI1070179 | 1320 | 38.9728 | 110.4514 | Coal | [5 empty] | Industry About | https://industryabout.com/country-territories-3/1705-china/fossil-fuels-energy/33081-dianta-coal-power-plant | Industry About | [7 empty] | 5683.7726
| CHN | China | Diaobingshan Wind | WRI1071867 | 49 | 42.44 | 123.5128 | Wind | [5 empty] | UNFCCC CDM Registry | https://cdm.unfccc.int/Projects/redirector?ref=5472 | UNFCCC CDM Registry | 1086267 | [6 empty] | 149.9856
| CHN | China | Diaobingshan power station | WRI1070265 | 600 | 42.494 | 123.5656 | Coal |  |  |  | 2010 | Diaobingshan Power Station | GCPT | https://endcoal.org/global-coal-plant-tracker/ | GCPT | 1086265 | [6 empty] | 2583.533
| CHN | China | Diaoluohe Hydro | WRI1070984 | 7 | 18.43 | 109.43 | Hydro | [5 empty] | UNFCCC CDM Registry | https://cdm.unfccc.int/Projects/redirector?ref=993 | UNFCCC CDM Registry | [7 empty] | 28.763
| CHN | China | Diebu Lazikou Ii Hydro | WRI1071227 | 5 | 34.0764 | 103.8944 | Hydro | [5 empty] | UNFCCC CDM Registry | https://cdm.unfccc.int/Projects/redirector?ref=3157 | UNFCCC CDM Registry | [7 empty] | 20.545
| CHN | China | Diebu Lazikou Iii | WRI1072519 | 5 | 34.0392 | 103.9092 | Hydro | [5 empty] | UNFCCC CDM Registry | https://cdm.unfccc.int/Projects/redirector?ref=7452 | UNFCCC CDM Registry | [7 empty] | 20.545
| CHN | China | Diluo Hydroelectric | WRI1071710 | 100 | 27.5811 | 103.0447 | Hydro | [5 empty] | UNFCCC CDM Registry | https://cdm.unfccc.int/Projects/redirector?ref=4901 | UNFCCC CDM Registry | [7 empty] | 410.9003
| CHN | China | Dingzhou power station | WRI1070478 | 2520 | 38.5122 | 114.8434 | Coal |  |  |  | 2007 | Shenhua Guohua Electric Power Corporation | GCPT | https://endcoal.org/global-coal-plant-tracker/ | GCPT | 1058737 | [6 empty] | 10850.8386
| CHN | China | Diqing Prefecture Niru River Muxingtu | WRI1071818 | 120 | 27.7341 | 100.2935 | Hydro | [5 empty] | UNFCCC CDM Registry | https://cdm.unfccc.int/Projects/redirector?ref=5282 | UNFCCC CDM Registry | [7 empty] | 493.0804
| CHN | China | Dong Feng | WRI1000500 | 695 | 26.86 | 106.15 | Hydro | [5 empty] | Wilson Center | https://www.wilsoncenter.org/publication/interactive-mapping-chinas-dam-rush | [8 empty] | 2855.7572
| CHN | China | Dong River Dongyuan | WRI1071205 | 20 | 23.8667 | 114.9061 | Hydro | [5 empty] | UNFCCC CDM Registry | https://cdm.unfccc.int/Projects/redirector?ref=3098 | WRI | [7 empty] | 82.1801
| CHN | China | Dongbaishan | WRI1071558 | 15 | 29.4828 | 120.4423 | Wind | [5 empty] | UNFCCC CDM Registry | https://cdm.unfccc.int/Projects/redirector?ref=4330 | UNFCCC CDM Registry | [7 empty] | 45.914
| CHN | China | Dongfeng Captive power station | WRI1075596 | 180 | 32.6499 | 110.7383 | Coal |  |  |  | 1988 | Dongfeng Automobile Co Ltd | GCPT | https://endcoal.org/global-coal-plant-tracker/ | GCPT | [7 empty] | 775.0599
| CHN | China | Dongfeng Xiangfan Factory power station | WRI1070412 | 100 | 32.1219 | 112.1713 | Coal |  |  |  | 1995 | Hubei Xiangfan Dongfeng Automobile Co Ltd | GCPT | https://endcoal.org/global-coal-plant-tracker/ | GCPT | 1011863 | [6 empty] | 430.5888
| CHN | China | Dongga Power Plant | WRI1029818 | 283.5 | 29.65 | 90.959 | Gas | Oil |  |  |  |  | Dongga Power Generation Company | http://www.xzxw.com/xw/201509/t20150906_792566.html | [8 empty] | 543.0772
| CHN | China | Donghai Bridge | WRI1023886 | 102 | 30.77 | 121.98 | Wind | [5 empty] | China Wind Power Center | http://www.cwpc.cn/cwpp/en/information/wind-farms-china/wind-farm-map/ |  | 1070091 | [6 empty] | 312.215
| CHN | China | Dongjiang | WRI1000553 | 500 | 25.87 | 113.31 | Hydro |  |  |  | 1992 |  | Chinese National Committee on Large Dams | http://www.chincold.org.cn/dams/DamInformation/damsinchina/webinfo/2010/07/1279253973938211.htm |  | 1011840 | [6 empty] | 2054.5016
| CHN | China | Dongling | WRI1025927 | 45 | 32.59 | 120.95 | Wind | [5 empty] | China Wind Power Center | http://www.cwpc.cn/cwpp/en/information/wind-farms-china/wind-farm-map/ |  | 1077931 | [6 empty] | 137.7419
| CHN | China | Dongliuxi Erji | WRI1071070 | 12 | 30.53 | 110.75 | Hydro | [5 empty] | UNFCCC CDM Registry | https://cdm.unfccc.int/Projects/redirector?ref=1960 | UNFCCC CDM Registry | [7 empty] | 49.308
| CHN | China | Dongping Dam | WRI1070874 | 110 | 30.1438 | 109.6162 | Hydro |  |  |  | 2005 | Ertan Hydropower Development Company Ltd | Industry About | https://industryabout.com/country-territories-3/1142-china/hydro-energy/15373-dongping-dam | Industry About | 1050853 | [6 empty] | 451.9903
| CHN | China | Dongshan | WRI1023860 | 57.2 | 42.62 | 117.94 | Wind | [5 empty] | China Wind Power Center | http://www.cwpc.cn/cwpp/en/information/wind-farms-china/wind-farm-map/ |  | 1070010 | [6 empty] | 175.0853
| CHN | China | Dongtai Tidal Flat Solar Park 1 | WRI1025925 | 30 | 32.64 | 120.91 | Solar | [5 empty] | UNFCCC CDM | https://cdm.unfccc.int/filestorage/t/y/Y8BEDWSFPUTC5LMVI702OGHA6RNQX9.pdf/7855%20PDD.pdf?t=TUN8b2o4M3FvfDCtUqjw4_4z6maC2T2QCTTo | [8 empty] | 290.6218
| CHN | China | Dongtai Tidal Flat Solar Park 2 | WRI1025926 | 30 | 32.64 | 120.95 | Solar | [5 empty] | UNFCCC CDM | https://cdm.unfccc.int/filestorage/t/y/Y8BEDWSFPUTC5LMVI702OGHA6RNQX9.pdf/7855%20PDD.pdf?t=TUN8b2o4M3FvfDCtUqjw4_4z6maC2T2QCTTo | [8 empty] | 290.6218
| CHN | China | Dongtang Coal | WRI1070188 | 270 | 23.1395 | 113.729 | Coal |  |  |  | 2005 | Dongguan Dongtang Industry Co Ltd | Industry About | https://industryabout.com/country-territories-3/1705-china/fossil-fuels-energy/25868-dongtang-coal-power-plant | Industry About | 1072768 | [6 empty] | 1162.5899
| CHN | China | Dongtang Plant power station | WRI1075597 | 285 | 23.08 | 113.6292 | Coal |  |  |  | 2004 | Dongguan Dongtang Industry Co | GCPT | https://endcoal.org/global-coal-plant-tracker/ | GCPT | [7 empty] | 1227.1782
| CHN | China | Dongxinrong (Huaneng) | WRI1023844 | 250.95 | 44.71 | 122.74 | Wind | [5 empty] | China Wind Power Center | http://www.cwpc.cn/cwpp/en/information/wind-farms-china/wind-farm-map/ | [8 empty] | 768.1408
| CHN | China | Dongying | WRI1026383 | 7 | 37.48 | 118.75 | Solar | [5 empty] | UNFCCC CDM | http://cdm.unfccc.int/Projects/Validation/DB/1XGFBVGX4JSZP2YFKGV4BM5EHD5P8F/view.html |  | 1086263 | [6 empty] | 67.8118
| CHN | China | Dongying Coastal power station | WRI1070714 | 600 | 37.4288 | 118.8581 | Coal |  |  |  | 2012 | Dongying Coastal Heating Co Ltd | GCPT | https://endcoal.org/global-coal-plant-tracker/ | GCPT | 1088135 | [6 empty] | 2583.533
| CHN | China | Dongying Huatai Chemical power station | WRI1075598 | 200 | 37.409 | 118.8752 | Coal |  |  |  | 2010 | Dongying Huatai Chemical Group | GCPT | https://endcoal.org/global-coal-plant-tracker/ | GCPT | [7 empty] | 861.1777
| CHN | China | Dongyuan Tech power station | WRI1075599 | 200 | 39.4815 | 106.6882 | Coal |  |  |  | 2014 | Inner Mongolia Dongyuan Technology Co | GCPT | https://endcoal.org/global-coal-plant-tracker/ | GCPT | [7 empty] | 861.1777
| CHN | China | Dongzhangjia | WRI1023856 | 50.25 | 42.81 | 124.18 | Wind | [5 empty] | China Wind Power Center | http://www.cwpc.cn/cwpp/en/information/wind-farms-china/wind-farm-map/ | [8 empty] | 153.8118
| CHN | China | Douhe power station | WRI1070479 | 1300 | 39.773 | 118.2729 | Coal |  |  |  | 1981 | Datang Douhe Power Station | GCPT | https://endcoal.org/global-coal-plant-tracker/ | GCPT | 1024321 | [6 empty] | 5597.6549
| CHN | China | Duanwang Coal Mine Methane | WRI1071432 | 4 | 37.9427 | 112.9673 | Gas | [5 empty] | UNFCCC CDM Registry | https://cdm.unfccc.int/Projects/redirector?ref=3876 | UNFCCC CDM Registry | [7 empty] | 7.6625
| CHN | China | Dujiawan Small | WRI1071053 | 4 | 36.5906 | 102.8339 | Hydro | [5 empty] | UNFCCC CDM Registry | https://cdm.unfccc.int/Projects/redirector?ref=1651 | UNFCCC CDM Registry | [7 empty] | 16.436
| CHN | China | Dukouba Chongqing City | WRI1071491 | 129 | 31.14 | 109.05 | Hydro | [5 empty] | UNFCCC CDM Registry | https://cdm.unfccc.int/Projects/redirector?ref=4102 | UNFCCC CDM Registry | 1089854 | [6 empty] | 530.0614
| CHN | China | Dundunliang | WRI1023884 | 52.5 | 37.31 | 105.91 | Wind | [5 empty] | China Wind Power Center | http://www.cwpc.cn/cwpp/en/information/wind-farms-china/wind-farm-map/ | [8 empty] | 160.6989
| CHN | China | Duolun Coal Chemical power station | WRI1070260 | 280 | 42.2123 | 116.577 | Coal |  |  |  | 2010 | Datang International Power Generation Co Ltd | GCPT | https://endcoal.org/global-coal-plant-tracker/ | GCPT | [7 empty] | 1205.6487
| CHN | China | Dushanzi Ethene power station | WRI1070224 | 475 | 44.3791 | 84.8671 | Coal |  |  |  | 2007 | Xinjiang Dushanzi Petrochemical Co Ltd | GCPT | https://endcoal.org/global-coal-plant-tracker/ | GCPT | 1073074 | [6 empty] | 2045.297
| CHN | China | East Hope Metals Wucaiwan power station | WRI1075600 | 7000 | 44.6885 | 89.1138 | Coal |  |  |  | 2014 | Xinjiang East Hope Non-Ferrous Metal Co Ltd. | GCPT | https://endcoal.org/global-coal-plant-tracker/ | GCPT | [7 empty] | 30141.2184
| CHN | China | Ebian Yi County Shugujiao | WRI1071282 | 8 | 28.9414 | 103.1997 | Hydro | [5 empty] | UNFCCC CDM Registry | https://cdm.unfccc.int/Projects/redirector?ref=3315 | UNFCCC CDM Registry | [7 empty] | 32.872
| CHN | China | Enhong Coal | WRI1070595 | 300 | 25.2339 | 104.1108 | Coal |  |  |  |  | Yunnan Dongyuan Coal Power Co Ltd | Industry About | https://industryabout.com/country-territories-3/1705-china/fossil-fuels-energy/33428-enhong-coal-power-plant | Industry About | [7 empty] | 1291.7665
| CHN | China | Enipedia | WRI1075601 | 60 | 36.4897 | 113.0475 | Coal |  |  |  |  | LuAn Mining Industry Group Co | GCPT | https://endcoal.org/global-coal-plant-tracker/ | GCPT | [7 empty] | 258.3533
| CHN | China | Erdaojiang power station | WRI1070364 | 600 | 41.7797 | 126.0148 | Coal |  |  |  | 2004 | China Power Investment Corporation (CPI) | GCPT | https://endcoal.org/global-coal-plant-tracker/ | GCPT | 1052745 | [6 empty] | 2583.533
| CHN | China | Erligetu | WRI1071999 | 49 | 41.7709 | 113.9226 | Wind | [5 empty] | UNFCCC CDM Registry | https://cdm.unfccc.int/Projects/redirector?ref=5904 | UNFCCC CDM Registry | [7 empty] | 149.9856
| CHN | China | Erlongshan | WRI1070941 | 50 | 38.5557 | 100.2726 | Hydro | [5 empty] | UNFCCC CDM Registry | https://cdm.unfccc.int/Projects/redirector?ref=574 | UNFCCC CDM Registry | 1066536 | [6 empty] | 205.4502
| CHN | China | Ertan | WRI1000463 | 3300 | 26.82 | 101.78 | Hydro |  |  |  | 2000 | Ertan Hydropower Development Company Ltd. | Chinese National Committee on Large Dams | http://www.chincold.org.cn/dams/rootfiles/2010/07/20/1279253974018874-1279253974020121.pdf |  | 1030160 | [6 empty] | 13559.7103
| CHN | China | Eryuan Huian | WRI1071169 | 12 | 26.1128 | 99.7686 | Hydro | [5 empty] | UNFCCC CDM Registry | https://cdm.unfccc.int/Projects/redirector?ref=2972 | UNFCCC CDM Registry | [7 empty] | 49.308
| CHN | China | Eshan Wind Haiyang City | WRI1071887 | 49 | 37.044 | 121.202 | Wind | [5 empty] | UNFCCC CDM Registry | https://cdm.unfccc.int/Projects/redirector?ref=5569 | UNFCCC CDM Registry | 1108810 | [6 empty] | 149.9856
| CHN | China | Everbright Suqian & Huaining Bundled | WRI1025936 | 10.28 | 30.77 | 116.8 | Solar |  |  |  |  | Everbright Photovoltaic Energy (suqian) Limited | UNFCCC CDM | https://cdm.unfccc.int/filestorage/Z/O/S/ZOSF3KA06B97ILJDXGQH1P84RY5VEC/5913%20PDD.pdf?t=SUZ8b2o5amRifDDuwTmQIDdkfzkQqA0iWanh | [8 empty] | 99.5864
| CHN | China | Everbright Zhenjiang | WRI1025938 | 13.3 | 32.17 | 119.65 | Solar |  |  |  |  | Everbright Photovoltaic Energy (Zhenjiang) Limited | UNFCCC CDM | https://cdm.unfccc.int/filestorage/9/H/P/9HPFY87ZWM0OQUT2R1KEJNI35S4LCA/5945%20PDD.pdf?t=eG58b2o5aXNufDDVnKrWGrO29laR7-6VyKWm |  | 1078832 | [6 empty] | 128.8423
| CHN | China | Ezhou Landfill | WRI1072266 | 1 | 30.3444 | 114.9436 | Gas | [5 empty] | UNFCCC CDM Registry | https://cdm.unfccc.int/Projects/redirector?ref=6704 | UNFCCC CDM Registry | [7 empty] | 1.9156
| CHN | China | Fang County Jimingkou | WRI1071862 | 7 | 31.6197 | 110.1264 | Hydro | [5 empty] | UNFCCC CDM Registry | https://cdm.unfccc.int/Projects/redirector?ref=5450 | UNFCCC CDM Registry | [7 empty] | 28.763
| CHN | China | Fang'an | WRI1023880 | 75 | 40.37 | 120.57 | Wind | [5 empty] | China Wind Power Center | http://www.cwpc.cn/cwpp/en/information/wind-farms-china/wind-farm-map/ | [8 empty] | 229.5699
| CHN | China | Fangchenggang | WRI1061019 | 2000 | 21.67 | 108.56 | Nuclear | [5 empty] | IAEA | https://www.iaea.org/PRIS/CountryStatistics/CountryDetails.aspx?current=CN |  | 1069436 | [6 empty] | 7935.932
| CHN | China | Fangchenggang Coal | WRI1070834 | 2580 | 21.5918 | 108.3947 | Coal |  |  |  | 2007 | CLP Guangxi Fangchenggang Power Company Limited | CLP Group | https://www.clp.com.cn/ouroperations/powergeneraton/coalfiredpowerplants/Pages/guangxifangchenggang.aspx?lang=en | Industry About | 1060286 | [6 empty] | 11109.1919
| CHN | China | Fangjiashan | WRI1061020 | 2024 | 30.44 | 120.94 | Nuclear | [5 empty] | IAEA | https://www.iaea.org/PRIS/CountryStatistics/CountryDetails.aspx?current=CN |  | 1071053 | [6 empty] | 8031.1632
| CHN | China | Fangjiatun | WRI1023858 | 49.5 | 42.69 | 122.86 | Wind | [5 empty] | China Wind Power Center | http://www.cwpc.cn/cwpp/en/information/wind-farms-china/wind-farm-map/ |  | 1081211 | [6 empty] | 151.5161
| CHN | China | Fangjiazhuang Coal | WRI1070810 | 660 | 37.845 | 106.7872 | Coal |  |  |  | 2010 | Shenhua Guoneng Energy Group | Industry About | https://industryabout.com/country-territories-3/1705-china/fossil-fuels-energy/33410-fangjiazhuang-coal-power-plant | Industry About | [7 empty] | 2841.8863
| CHN | China | Fangshan power station | WRI1075602 | 100 | 37.6707 | 111.1813 | Coal |  |  |  | 2007 | Huozhou Coal & Electricity Group | GCPT | https://endcoal.org/global-coal-plant-tracker/ | GCPT | [7 empty] | 430.5888
| CHN | China | Fanjiazhai | WRI1072400 | 49 | 37.1967 | 105.29 | Wind | [5 empty] | UNFCCC CDM Registry | https://cdm.unfccc.int/Projects/redirector?ref=7101 | UNFCCC CDM Registry | [7 empty] | 149.9856
| CHN | China | Feilaixia Dam | WRI1070904 | 140 | 23.8017 | 113.259 | Hydro |  |  |  | 1999 |  | Industry About | https://industryabout.com/country-territories-3/1142-china/hydro-energy/15375-feilaixia-dam | Industry About | 1029571 | [6 empty] | 575.2604
| CHN | China | Fengda Gas | WRI1029819 | 360 | 22.98 | 114.49 | Gas | [5 empty] | UNFCCC CDM | https://cdm.unfccc.int/Projects/DB/CEC1352708837.44/view |  | 1086942 | [6 empty] | 689.6218
| CHN | China | Fengguang | WRI1071062 | 24 | 23.645 | 114.675 | Hydro | [5 empty] | UNFCCC CDM Registry | https://cdm.unfccc.int/Projects/redirector?ref=1817 | UNFCCC CDM Registry | 1078320 | [6 empty] | 98.6161
| CHN | China | Fengman | WRI1000494 | 809 | 43.72 | 126.69 | Hydro |  |  |  | 1941 |  | Chinese Embassy | http://in.china-embassy.org/eng/szyss/jm/zhongguonongye/Water%20Conservancy/t144248.htm |  | 1055825 | [6 empty] | 3324.1835
| CHN | China | Fengrun power station | WRI1070476 | 600 | 39.8061 | 118.0861 | Coal |  |  |  | 2008 | Datang Fengrun Power Station | GCPT | https://endcoal.org/global-coal-plant-tracker/ | GCPT | 1074593 | [6 empty] | 2583.533
| CHN | China | Fengshuba Dam | WRI1070905 | 150 | 24.4121 | 115.3607 | Hydro |  |  |  | 1973 | Guangdong Yudean Group Co Ltd | Industry About | https://industryabout.com/country-territories-3/1142-china/hydro-energy/15377-fengshuba-dam | Industry About | 1054354 | [6 empty] | 616.3505
| CHN | China | Fengtan | WRI1000587 | 800 | 28.72 | 110.27 | Hydro |  |  |  | 1979 |  | HydroChina Zhongnan Engineering Company | http://web.archive.org/web/20110226112818/http://en.msdi.cn/showArticle.aspx?id=132 |  | 1045909 | [6 empty] | 3287.2025
| CHN | China | Fengxian Gas | WRI1029820 | 760 | 30.98 | 121.5 | Gas |  |  |  | 2005 |  | Sina | http://blog.sina.com.cn/s/blog_400e37920101iizs.html |  | 1080561 | [6 empty] | 1455.8683
| CHN | China | Fengying power station | WRI1075603 | 120 | 35.3442 | 113.3955 | Coal |  |  |  |  | Jiaozuo Mining Group | GCPT | https://endcoal.org/global-coal-plant-tracker/ | GCPT | [7 empty] | 516.7066
| CHN | China | Fengzhen - Huaneng Coal | WRI1070262 | 800 | 40.4043 | 113.1446 | Coal |  |  |  | 1992 | North United Power Co Ltd | Industry About | https://industryabout.com/country-territories-3/1705-china/fossil-fuels-energy/33612-fengzhen-huaneng-coal-power-plant | Industry About | 1024323 | [6 empty] | 3444.7107
| CHN | China | Fengzhen - Jinlong Coal | WRI1070256 | 1200 | 40.4029 | 113.155 | Coal |  |  |  | 2007 | Beijing Energy Investment Holding Co Ltd | Industry About | https://industryabout.com/country-territories-3/1705-china/fossil-fuels-energy/33614-fengzhen-jinlong-coal-power-plant | Industry About | 1065853 | [6 empty] | 5167.066
| CHN | China | Fengzhen Xinfeng power station | WRI1070261 | 600 | 40.4705 | 113.0873 | Coal |  |  |  | 2007 | Inner Mongolia Asset Management Bureau Co Ltd | GCPT | https://endcoal.org/global-coal-plant-tracker/ | GCPT | 1067025 | [6 empty] | 2583.533
| CHN | China | Fourth Cascade Buguanhe River | WRI1072494 | 6 | 24.5695 | 101.1765 | Hydro | [5 empty] | UNFCCC CDM Registry | https://cdm.unfccc.int/Projects/redirector?ref=7349 | UNFCCC CDM Registry | [7 empty] | 24.654
| CHN | China | Fuan | WRI1072393 | 30 | 27.1797 | 119.6633 | Hydro | [5 empty] | UNFCCC CDM Registry | https://cdm.unfccc.int/Projects/redirector?ref=7050 | UNFCCC CDM Registry | 1100833 | [6 empty] | 123.2701
| CHN | China | Fuchuan Longtou Phase 1 | WRI1072069 | 49 | 24.7833 | 111.2833 | Wind | [5 empty] | UNFCCC CDM Registry | https://cdm.unfccc.int/Projects/redirector?ref=6090 | UNFCCC CDM Registry | [7 empty] | 149.9856
| CHN | China | Fuchunjiang | WRI1000605 | 297.2 | 29.71 | 119.65 | Hydro | [5 empty] | Baike | http://baike.baidu.com/view/1244447.htm |  | 1013918 | [6 empty] | 1221.1957
| CHN | China | Fugong Labuluo | WRI1071124 | 24 | 26.33 | 98.52 | Hydro | [5 empty] | UNFCCC CDM Registry | https://cdm.unfccc.int/Projects/redirector?ref=2688 | UNFCCC CDM Registry | 1095046 | [6 empty] | 98.6161
| CHN | China | Fugong Latudi River | WRI1071138 | 18 | 26.9003 | 98.8456 | Hydro | [5 empty] | UNFCCC CDM Registry | https://cdm.unfccc.int/Projects/redirector?ref=2804 | UNFCCC CDM Registry | 1071603 | [6 empty] | 73.9621
| CHN | China | Fugu Qingshuichuan power station | WRI1070174 | 600 | 39.2049 | 111.119 | Coal |  |  |  | 2016 | Shaanxi Qingshuichuan Electric Co Ltd | GCPT | https://endcoal.org/global-coal-plant-tracker/ | GCPT | 1077092 | [6 empty] | 2583.533
| CHN | China | Fujian Dongshan Wujiaobay Wind | WRI1070986 | 30 | 24.31 | 117.39 | Wind | [5 empty] | UNFCCC CDM Registry | https://cdm.unfccc.int/Projects/redirector?ref=995 | UNFCCC CDM Registry | [7 empty] | 91.8279
| CHN | China | Fujian Fuqing Gaoshan Phase 1 Wind | WRI1071194 | 20 | 25.485 | 119.605 | Wind | [5 empty] | UNFCCC CDM Registry | https://cdm.unfccc.int/Projects/redirector?ref=3070 | UNFCCC CDM Registry | [7 empty] | 61.2186
| CHN | China | Fujian Hongshan power station | WRI1070072 | 3200 | 24.7277 | 118.7497 | Coal |  |  |  | 2014 | Fujian Hongshan Thermal Power | GCPT | https://endcoal.org/global-coal-plant-tracker/ | GCPT | 1082622 | [6 empty] | 13778.8427
| CHN | China | Fujian Hua`An Mianliang | WRI1071112 | 44 | 24.91 | 117.51 | Hydro | [5 empty] | UNFCCC CDM Registry | https://cdm.unfccc.int/Projects/redirector?ref=2541 | UNFCCC CDM Registry | 1079854 | [6 empty] | 180.7961
| CHN | China | Fujian Huian Xiaozuo Wind | WRI1072134 | 22 | 24.9616 | 119.0243 | Wind | [5 empty] | UNFCCC CDM Registry | https://cdm.unfccc.int/Projects/redirector?ref=6280 | WRI | [7 empty] | 67.3405
| CHN | China | Fujian Jiangle Gaotang | WRI1071048 | 42 | 26.6833 | 117.45 | Hydro | [5 empty] | UNFCCC CDM Registry | https://cdm.unfccc.int/Projects/redirector?ref=1601 | UNFCCC CDM Registry | 1079876 | [6 empty] | 172.5781
| CHN | China | Fujian Jianyang Huangtangjia | WRI1071421 | 11 | 27.2561 | 118.2705 | Hydro | [5 empty] | UNFCCC CDM Registry | https://cdm.unfccc.int/Projects/redirector?ref=3824 | UNFCCC CDM Registry | [7 empty] | 45.199
| CHN | China | Fujian Jianyang Huilong | WRI1071538 | 5 | 27.4758 | 118.4433 | Hydro | [5 empty] | UNFCCC CDM Registry | https://cdm.unfccc.int/Projects/redirector?ref=4237 | UNFCCC CDM Registry | [7 empty] | 20.545
| CHN | China | Fujian Jianyang Longjiang | WRI1071187 | 3 | 27.556 | 118.384 | Hydro | [5 empty] | UNFCCC CDM Registry | https://cdm.unfccc.int/Projects/redirector?ref=3037 | UNFCCC CDM Registry | [7 empty] | 12.327
| CHN | China | Fujian Jinjiang LNG | WRI1061031 | 1516 | 24.56 | 118.64 | Gas |  |  |  |  | Fujian Jinjiang Gas Power Co. Ltd | UNFCCC CDM | http://cdm.unfccc.int/UserManagement/FileStorage/KMCGA908XHQLBDE23Z1UVISY47WOPN |  | 1065094 | [6 empty] | 2904.0741
| CHN | China | Fujian Lianjiang Beijiao Wind | WRI1072265 | 48 | 26.2082 | 119.5354 | Wind | [5 empty] | UNFCCC CDM Registry | https://cdm.unfccc.int/Projects/redirector?ref=6703 | UNFCCC CDM Registry | [7 empty] | 146.9247
| CHN | China | Fujian Longyan Tingzhou | WRI1071263 | 25 | 25.47 | 116.6617 | Hydro | [5 empty] | UNFCCC CDM Registry | https://cdm.unfccc.int/Projects/redirector?ref=3267 | UNFCCC CDM Registry | 1099331 | [6 empty] | 102.7251
| CHN | China | Fujian Muyangxi River Fengyuan | WRI1071627 | 80 | 27.0982 | 119.4524 | Hydro | [5 empty] | UNFCCC CDM Registry | https://cdm.unfccc.int/Projects/redirector?ref=4633 | UNFCCC CDM Registry | 1095088 | [6 empty] | 328.7203
| CHN | China | Fujian Nanping Xiayang | WRI1072477 | 43 | 26.7747 | 117.9831 | Hydro | [5 empty] | UNFCCC CDM Registry | https://cdm.unfccc.int/Projects/redirector?ref=7307 | UNFCCC CDM Registry | 1055518 | [6 empty] | 176.6871
| CHN | China | Fujian Nanridao Wind | WRI1071010 | 16 | 25 | 119 | Wind | [5 empty] | UNFCCC CDM Registry | https://cdm.unfccc.int/Projects/redirector?ref=1172 | UNFCCC CDM Registry | [7 empty] | 48.9749
| CHN | China | Fujian Ningde Sanjianxi | WRI1071399 | 13 | 26.88 | 119.36 | Hydro | [5 empty] | UNFCCC CDM Registry | https://cdm.unfccc.int/Projects/redirector?ref=3732 | UNFCCC CDM Registry | 1099317 | [6 empty] | 53.417
| CHN | China | Fujian Niutoushan | WRI1071769 | 100 | 27.3447 | 119.4914 | Hydro | [5 empty] | UNFCCC CDM Registry | https://cdm.unfccc.int/Projects/redirector?ref=5121 | UNFCCC CDM Registry | 1079882 | [6 empty] | 410.9003
| CHN | China | Fujian Pingnan Jinzaoqiao | WRI1071119 | 66 | 26.53 | 119.065 | Hydro | [5 empty] | UNFCCC CDM Registry | https://cdm.unfccc.int/Projects/redirector?ref=2596 | UNFCCC CDM Registry | 1079879 | [6 empty] | 271.1942
| CHN | China | Fujian Pingnan Jiufeng | WRI1071123 | 2 | 26.837 | 118.754 | Hydro | [5 empty] | UNFCCC CDM Registry | https://cdm.unfccc.int/Projects/redirector?ref=2681 | UNFCCC CDM Registry | [7 empty] | 8.218
| CHN | China | Fujian Pingnan Lidaping Expansion | WRI1071485 | 20 | 26.534 | 119.102 | Hydro | [5 empty] | UNFCCC CDM Registry | https://cdm.unfccc.int/Projects/redirector?ref=4080 | UNFCCC CDM Registry | 1082489 | [6 empty] | 82.1801
| CHN | China | Fujian Pingnan Liyudang | WRI1071120 | 9 | 26.812 | 119.337 | Hydro | [5 empty] | UNFCCC CDM Registry | https://cdm.unfccc.int/Projects/redirector?ref=2601 | UNFCCC CDM Registry | [7 empty] | 36.981
| CHN | China | Fujian Pingnan Tingtougang | WRI1071114 | 8 | 26.95 | 118.95 | Hydro | [5 empty] | UNFCCC CDM Registry | https://cdm.unfccc.int/Projects/redirector?ref=2559 | UNFCCC CDM Registry | [7 empty] | 32.872
| CHN | China | Fujian Pingnan Yuanping Expansion | WRI1072413 | 16 | 26.8964 | 119.2193 | Hydro | [5 empty] | UNFCCC CDM Registry | https://cdm.unfccc.int/Projects/redirector?ref=7131 | UNFCCC CDM Registry | 1079829 | [6 empty] | 65.7441
| CHN | China | Fujian Pingtan Changjiangao Wind | WRI1071011 | 100 | 25.5626 | 119.7714 | Wind | [5 empty] | UNFCCC CDM Registry | https://cdm.unfccc.int/Projects/redirector?ref=1177 | UNFCCC CDM Registry | 1017275 | [6 empty] | 306.0932
| CHN | China | Fujian Pucheng Taipingqiao | WRI1071267 | 6 | 28.115 | 118.5686 | Hydro | [5 empty] | UNFCCC CDM Registry | https://cdm.unfccc.int/Projects/redirector?ref=3273 | UNFCCC CDM Registry | [7 empty] | 24.654
| CHN | China | Fujian Putian | WRI1061030 | 1528 | 25.22 | 119 | Gas |  |  |  | 2006 | CNOOC Fujian Gas Power Company Ltd | UNFCCC CDM | http://cdm.unfccc.int/UserManagement/FileStorage/FW9ZS2ABG7V30OXIC184NJQPKLD6M5 |  | 1058395 | [6 empty] | 2927.0615
| CHN | China | Fujian Putian Nanri Phase 3 Wind | WRI1071417 | 48 | 25.2047 | 119.4917 | Wind | [5 empty] | UNFCCC CDM Registry | https://cdm.unfccc.int/Projects/redirector?ref=3799 | UNFCCC CDM Registry | 1106141 | [6 empty] | 146.9247
| CHN | China | Fujian Qingfeng Wind | WRI1072080 | 48 | 25.38 | 119.45 | Wind | [5 empty] | UNFCCC CDM Registry | https://cdm.unfccc.int/Projects/redirector?ref=6115 | UNFCCC CDM Registry | [7 empty] | 146.9247
| CHN | China | Fujian Shanghang Huilong | WRI1072451 | 9 | 25.3686 | 116.3389 | Hydro | [5 empty] | UNFCCC CDM Registry | https://cdm.unfccc.int/Projects/redirector?ref=7242 | UNFCCC CDM Registry | 1099798 | [6 empty] | 36.981
| CHN | China | Fujian Shanghang Jiantou | WRI1071711 | 9 | 25.1389 | 116.37 | Hydro | [5 empty] | UNFCCC CDM Registry | https://cdm.unfccc.int/Projects/redirector?ref=4903 | UNFCCC CDM Registry | 1099798 | [6 empty] | 36.981
| CHN | China | Fujian Shaowu Jintang | WRI1071651 | 11 | 27.2147 | 117.589 | Hydro | [5 empty] | UNFCCC CDM Registry | https://cdm.unfccc.int/Projects/redirector?ref=4741 | UNFCCC CDM Registry | [7 empty] | 45.199
| CHN | China | Fujian Shaowu Jinwei | WRI1071265 | 16 | 27.03 | 117.686 | Hydro | [5 empty] | UNFCCC CDM Registry | https://cdm.unfccc.int/Projects/redirector?ref=3271 | UNFCCC CDM Registry | 1084520 | [6 empty] | 65.7441
| CHN | China | Fujian Shouning Pingfeng | WRI1071540 | 30 | 27.4206 | 119.3053 | Hydro | [5 empty] | UNFCCC CDM Registry | https://cdm.unfccc.int/Projects/redirector?ref=4242 | UNFCCC CDM Registry | [7 empty] | 123.2701
| CHN | China | Fujian Wutong | WRI1071902 | 25 | 25.73 | 118.745 | Hydro | [5 empty] | UNFCCC CDM Registry | https://cdm.unfccc.int/Projects/redirector?ref=5614 | UNFCCC CDM Registry | [7 empty] | 102.7251
| CHN | China | Fujian Wuyishan Kengkou | WRI1071188 | 6 | 27.87 | 117.97 | Hydro | [5 empty] | UNFCCC CDM Registry | https://cdm.unfccc.int/Projects/redirector?ref=3038 | UNFCCC CDM Registry | [7 empty] | 24.654
| CHN | China | Fujian Xiamen Dongbu | WRI1061032 | 764 | 24.55 | 118.23 | Gas |  |  |  | 2006 | East Asia Power (Xiamen) Co. Ltd | UNFCCC CDM | http://cdm.unfccc.int/UserManagement/FileStorage/2O9IGH4JM765U3RCBWLSEKQNY1DTFZ |  | 1068098 | [6 empty] | 1463.5308
| CHN | China | Fujian Xietan | WRI1072410 | 15 | 27.3001 | 119.5364 | Hydro | [5 empty] | UNFCCC CDM Registry | https://cdm.unfccc.int/Projects/redirector?ref=7123 | UNFCCC CDM Registry | [7 empty] | 61.635
| CHN | China | Fujian Yongan Fenghai | WRI1072489 | 30 | 26.0193 | 117.2029 | Hydro | [5 empty] | UNFCCC CDM Registry | https://cdm.unfccc.int/Projects/redirector?ref=7342 | UNFCCC CDM Registry | 1079904 | [6 empty] | 123.2701
| CHN | China | Fujian Zhangping Huakou Plant | WRI1071968 | 36 | 25.2806 | 117.523 | Hydro | [5 empty] | UNFCCC CDM Registry | https://cdm.unfccc.int/Projects/redirector?ref=5813 | UNFCCC CDM Registry | 1082780 | [6 empty] | 147.9241
| CHN | China | Fujian Zhangpu Liuao Wind | WRI1070930 | 30 | 25.3308 | 118.7433 | Wind | [5 empty] | UNFCCC CDM Registry | https://cdm.unfccc.int/Projects/redirector?ref=388 | UNFCCC CDM Registry | 1062523 | [6 empty] | 91.8279
| CHN | China | Fujian Zhaokou | WRI1072144 | 60 | 26.41 | 118.1 | Hydro | [5 empty] | UNFCCC CDM Registry | https://cdm.unfccc.int/Projects/redirector?ref=6313 | UNFCCC CDM Registry | 1079872 | [6 empty] | 246.5402
| CHN | China | Fumeng Gulibengao | WRI1071859 | 49 | 42.1833 | 121.45 | Wind | [5 empty] | UNFCCC CDM Registry | https://cdm.unfccc.int/Projects/redirector?ref=5444 | UNFCCC CDM Registry | [7 empty] | 149.9856
| CHN | China | Fumeng Maniuhu | WRI1071861 | 49 | 42.2667 | 121.3667 | Wind | [5 empty] | UNFCCC CDM Registry | https://cdm.unfccc.int/Projects/redirector?ref=5448 | UNFCCC CDM Registry | [7 empty] | 149.9856
| CHN | China | Fumin Dafengyakou Wind | WRI1071849 | 33 | 25.167 | 102.483 | Wind | [5 empty] | UNFCCC CDM Registry | https://cdm.unfccc.int/Projects/redirector?ref=5409 | UNFCCC CDM Registry | 1089731 | [6 empty] | 101.0107
| CHN | China | Fumin Mayingshan Wind | WRI1072027 | 40 | 25.2014 | 102.4242 | Wind | [5 empty] | UNFCCC CDM Registry | https://cdm.unfccc.int/Projects/redirector?ref=5974 | UNFCCC CDM Registry | [7 empty] | 122.4373
| CHN | China | Funchunjiang Dam | WRI1070876 | 297.2 | 29.7096 | 119.6533 | Hydro | [5 empty] | Industry About | https://industryabout.com/country-territories-3/1142-china/hydro-energy/15379-funchunjiang-dam | Industry About | 1013918 | [6 empty] | 1221.1957
| CHN | China | Funing Coal | WRI1070547 | 30 | 33.778 | 119.8087 | Coal |  |  |  | 2003 | Funing Power Station | Industry About | https://industryabout.com/country-territories-3/1705-china/fossil-fuels-energy/33069-funing-coal-power-plant | Industry About | 1062210 | [6 empty] | 129.1767
| CHN | China | Funing County Baida | WRI1071249 | 12 | 23.6675 | 106.0892 | Hydro | [5 empty] | UNFCCC CDM Registry | https://cdm.unfccc.int/Projects/redirector?ref=3211 | UNFCCC CDM Registry | 1107903 | [6 empty] | 49.308
| CHN | China | Funing County Gula Township Nalin | WRI1071250 | 12 | 23.5711 | 106.0389 | Hydro | [5 empty] | UNFCCC CDM Registry | https://cdm.unfccc.int/Projects/redirector?ref=3212 | UNFCCC CDM Registry | 1095565 | [6 empty] | 49.308
| CHN | China | Fuqing | WRI1061021 | 4000 | 25.4426 | 119.444 | Nuclear | [5 empty] | IAEA | https://www.iaea.org/PRIS/CountryStatistics/CountryDetails.aspx?current=CN |  | 1065467 | [6 empty] | 15871.864
| CHN | China | Fuqing Jiaru | WRI1071376 | 48 | 25.5703 | 113.548 | Wind | [5 empty] | UNFCCC CDM Registry | https://cdm.unfccc.int/Projects/redirector?ref=3657 | UNFCCC CDM Registry | [7 empty] | 146.9247
| CHN | China | Fuqing Jiaru Wind Power Phase 2 | WRI1072073 | 48 | 25.571 | 119.554 | Wind | [5 empty] | UNFCCC CDM Registry | https://cdm.unfccc.int/Projects/redirector?ref=6098 | UNFCCC CDM Registry | [7 empty] | 146.9247
| CHN | China | Fuqing Zeqi | WRI1071706 | 48 | 25.4708 | 119.4777 | Wind | [5 empty] | UNFCCC CDM Registry | https://cdm.unfccc.int/Projects/redirector?ref=4895 | UNFCCC CDM Registry | [7 empty] | 146.9247
| CHN | China | Fushun CPI power station | WRI1070266 | 600 | 41.8897 | 123.9342 | Coal |  |  |  | 2004 | CPI Northeast Power Co Ltd | GCPT | https://endcoal.org/global-coal-plant-tracker/ | GCPT | 1065822 | [6 empty] | 2583.533
| CHN | China | Futangba | WRI1000515 | 360 | 31.38 | 103.52 | Hydro | [5 empty] | Wilson Center | https://www.wilsoncenter.org/publication/interactive-mapping-chinas-dam-rush |  | 1062697 | [6 empty] | 1479.2411
| CHN | China | Fuxi power station | WRI1070065 | 1200 | 28.666 | 104.6893 | Coal |  |  |  | 2012 | China Power International Development Limited | GCPT | https://endcoal.org/global-coal-plant-tracker/ | GCPT | 1074409 | [6 empty] | 5167.066
| CHN | China | Fuxin Jinshan Power Station | WRI1070264 | 600 | 41.7848 | 121.4302 | Coal |  |  |  | 2007 | Fuxin Shenyang Jinshan Power Station | GCPT | https://endcoal.org/global-coal-plant-tracker/ | GCPT | 1077197 | [6 empty] | 2583.533
| CHN | China | Fuxin Kaidi Tailama Dongshan Wind | WRI1072051 | 49 | 42.0768 | 121.273 | Wind | [5 empty] | UNFCCC CDM Registry | https://cdm.unfccc.int/Projects/redirector?ref=6058 | UNFCCC CDM Registry | [7 empty] | 149.9856
| CHN | China | Fuxin power station | WRI1070263 | 1100 | 41.9976 | 121.6635 | Coal |  |  |  | 2000 | CPI Northeast Power Co Ltd | GCPT | https://endcoal.org/global-coal-plant-tracker/ | GCPT | 1059843 | [6 empty] | 4736.4772
| CHN | China | Fuyang power station | WRI1070399 | 1280 | 33.0047 | 115.8448 | Coal |  |  |  | 2006 | China Resources Power Holdings Co Ltd | GCPT | https://endcoal.org/global-coal-plant-tracker/ | GCPT | 1010192 | [6 empty] | 5511.5371
| CHN | China | Fuzhou Kemen power station | WRI1070068 | 2400 | 26.3736 | 119.7621 | Coal |  |  |  | 2007 | Huadian Fuxin Energy Co Ltd | GCPT | https://endcoal.org/global-coal-plant-tracker/ | GCPT | [7 empty] | 10334.132
| CHN | China | GD Power & Shenzhou PV | WRI1025971 | 10 | 38.65 | 105.63 | Solar |  |  |  |  | GD Power Inner Mongolia New Energy Development Co. Ltd. | UNFCCC CDM | http://cdm.unfccc.int/UserManagement/FileStorage/289TA4OJFBZHSNIGPQ63EK5LM1WCVR | [8 empty] | 96.8739
| CHN | China | GEPIC Jinchang power station | WRI1070583 | 1320 | 38.3784 | 102.0968 | Coal |  |  |  | 2006 | GEPIC Jinchang Power Station | GCPT | https://endcoal.org/global-coal-plant-tracker/ | GCPT | [7 empty] | 5683.7726
| CHN | China | GEPIC Zhangye power station | WRI1070584 | 650 | 39.0709 | 100.4621 | Coal |  |  |  | 2006 | GEPIC Zhangye Co Ltd | GCPT | https://endcoal.org/global-coal-plant-tracker/ | GCPT | 1066178 | [6 empty] | 2798.8274
| CHN | China | Gangxi | WRI1025921 | 69 | 37 | 122.09 | Wind | [5 empty] | China Wind Power Center | http://www.cwpc.cn/cwpp/en/information/wind-farms-china/wind-farm-map/ |  | 1066266 | [6 empty] | 211.2043
| CHN | China | Ganluo Aga | WRI1072115 | 21 | 28.7597 | 102.8567 | Hydro | [5 empty] | UNFCCC CDM Registry | https://cdm.unfccc.int/Projects/redirector?ref=6225 | UNFCCC CDM Registry | [7 empty] | 86.2891
| CHN | China | Ganluo Camp | WRI1071777 | 24 | 28.7253 | 102.7817 | Hydro | [5 empty] | UNFCCC CDM Registry | https://cdm.unfccc.int/Projects/redirector?ref=5134 | UNFCCC CDM Registry | 1105528 | [6 empty] | 98.6161
| CHN | China | Ganluo County Dazi | WRI1072167 | 9 | 28.6611 | 102.9133 | Hydro | [5 empty] | UNFCCC CDM Registry | https://cdm.unfccc.int/Projects/redirector?ref=6388 | UNFCCC CDM Registry | [7 empty] | 36.981
| CHN | China | Ganluo Wagujiao | WRI1072130 | 24 | 28.8322 | 102.8225 | Hydro | [5 empty] | UNFCCC CDM Registry | https://cdm.unfccc.int/Projects/redirector?ref=6269 | UNFCCC CDM Registry | 1105528 | [6 empty] | 98.6161
| CHN | China | Ganneng Fengcheng power station | WRI1070098 | 1400 | 28.1997 | 115.7097 | Coal |  |  |  | 2007 |  | GCPT | https://endcoal.org/global-coal-plant-tracker/ | GCPT | 1011841 | [6 empty] | 6028.2437
| CHN | China | Ganquanbao TBEA power station | WRI1075604 | 700 | 44.1247 | 87.7707 | Coal |  |  |  | 2013 | Tbea Xinjiang Silicon Indust | GCPT | https://endcoal.org/global-coal-plant-tracker/ | GCPT | [7 empty] | 3014.1218
| CHN | China | Gansu Bailong River Suoertou Hydroelectric | WRI1072387 | 66 | 33.78 | 104.3583 | Hydro | [5 empty] | UNFCCC CDM Registry | https://cdm.unfccc.int/Projects/redirector?ref=7042 | UNFCCC CDM Registry | [7 empty] | 271.1942
| CHN | China | Gansu Baishuijiang Hengdan | WRI1072355 | 25 | 32.8547 | 104.8564 | Hydro | [5 empty] | UNFCCC CDM Registry | https://cdm.unfccc.int/Projects/redirector?ref=6960 | UNFCCC CDM Registry | 1100712 | [6 empty] | 102.7251
| CHN | China | Gansu Baiyin power station | WRI1070611 | 700 | 36.5295 | 104.2271 | Coal |  |  |  | 2016 | Gansu Jingyuan Coal Electricity Co Ltd | GCPT | https://endcoal.org/global-coal-plant-tracker/ | GCPT | 1096115 | [6 empty] | 3014.1218
| CHN | China | Gansu Bazang | WRI1072261 | 51 | 33.9273 | 104.004 | Hydro | [5 empty] | UNFCCC CDM Registry | https://cdm.unfccc.int/Projects/redirector?ref=6686 | UNFCCC CDM Registry | [7 empty] | 209.5592
| CHN | China | Gansu Chongxin power station | WRI1070610 | 1320 | 35.2796 | 106.9196 | Coal |  |  |  | 2010 | Power Construction Corporation of China (PowerChina) | GCPT | https://endcoal.org/global-coal-plant-tracker/ | GCPT | 1081794 | [6 empty] | 5683.7726
| CHN | China | Gansu Dang River | WRI1070966 | 35 | 39.4923 | 97.3423 | Hydro | [5 empty] | UNFCCC CDM Registry | https://cdm.unfccc.int/Projects/redirector?ref=884 | UNFCCC CDM Registry | [7 empty] | 143.8151
| CHN | China | Gansu Datonghe Liancheng 2nd Stage | WRI1071278 | 12 | 36.5456 | 102.8778 | Hydro | [5 empty] | UNFCCC CDM Registry | https://cdm.unfccc.int/Projects/redirector?ref=3308 | UNFCCC CDM Registry | [7 empty] | 49.308
| CHN | China | Gansu Diebu Duoer | WRI1070994 | 32 | 33.3 | 103.3 | Hydro | [5 empty] | UNFCCC CDM Registry | https://cdm.unfccc.int/Projects/redirector?ref=1079 | UNFCCC CDM Registry | 1089010 | [6 empty] | 131.4881
| CHN | China | Gansu Diebu Niaojiaga | WRI1070988 | 12 | 33.58 | 103.31 | Hydro | [5 empty] | UNFCCC CDM Registry | https://cdm.unfccc.int/Projects/redirector?ref=1005 | UNFCCC CDM Registry | [7 empty] | 49.308
| CHN | China | Gansu Dunhuang | WRI1025979 | 50 | 40.11 | 94.478 | Solar |  |  |  |  | Dunhuang Chint Solar PV Power Company | UNFCCC CDM | http://cdm.unfccc.int/filestorage/k/4/0S6ZWQA1IO7J354XPEURKYLMD2VNBF.pdf/PDD.pdf?t=czV8b2o5bHZxfDDBhwgIyVQqUjEZfZL9PTGv | [8 empty] | 484.3697
| CHN | China | Gansu Heihe Baopinghe | WRI1071784 | 123 | 38.4 | 100.05 | Hydro | [5 empty] | UNFCCC CDM Registry | https://cdm.unfccc.int/Projects/redirector?ref=5162 | UNFCCC CDM Registry | 1087973 | [6 empty] | 505.4074
| CHN | China | Gansu Huadian Minqin | WRI1025973 | 10 | 38.95 | 102.47 | Solar |  |  |  |  | Gansu Huadian Minqin Power Generation Co. Ltd | UNFCCC CDM | https://cdm.unfccc.int/filestorage/h/v/MPS6FEDZJAYL0872KO3NUC4HTQVXR9.pdf/PDD_Gansu%20Huadian%20Minqin_solar.pdf?t=Rmd8b2o5d3NpfDDb7IcAc36RJ6DHf3GM_vdA | [8 empty] | 96.8739
| CHN | China | Gansu Huangshui Baichuan | WRI1071433 | 36 | 36.1175 | 102.8306 | Hydro | [5 empty] | UNFCCC CDM Registry | https://cdm.unfccc.int/Projects/redirector?ref=3879 | UNFCCC CDM Registry | [7 empty] | 147.9241
| CHN | China | Gansu Jinchang Xitan | WRI1072463 | 49 | 38.7675 | 102.1861 | Wind | [5 empty] | UNFCCC CDM Registry | https://cdm.unfccc.int/Projects/redirector?ref=7288 | UNFCCC CDM Registry | 1108452 | [6 empty] | 149.9856
| CHN | China | Gansu Jinchuan | WRI1025970 | 50 | 38.6 | 102.16 | Solar |  |  |  |  | Jinchang Jintai Photovoltaic Power Co. Ltd. | UNFCCC CDM | http://cdm.unfccc.int/filestorage/d/t/FMTNIEPZ6507KJR1UG8LH4SYAC2WBD.pdf/Project%20PDD.pdf?t=WW98b2o5cmF5fDCjFJ90l9xC7ibqXFVXVI1P | [8 empty] | 484.3697
| CHN | China | Gansu Jingtieshan Hydro | WRI1070975 | 26 | 38.5557 | 100.2728 | Hydro | [5 empty] | UNFCCC CDM Registry | https://cdm.unfccc.int/Projects/redirector?ref=907 | UNFCCC CDM Registry | [7 empty] | 106.8341
| CHN | China | Gansu Jinta | WRI1025977 | 10 | 39.95 | 98.982 | Solar |  |  |  |  | Gansu Power Investment Chenxu Jinta Solar Energy Power Company | UNFCCC CDM | https://cdm.unfccc.int/filestorage/S/N/W/SNWPX04M9LJEOHZ2U5I738TC61DBKR/01%20PDD_Jinta_v3_Final.pdf?t=Qkd8b2o5a3g2fDDhU9L2GeXKPJKBfbRflfTk |  | 1117218 | [6 empty] | 96.8739
| CHN | China | Gansu Jinta II | WRI1025978 | 40 | 39.96 | 98.948 | Solar |  |  |  |  | Chint Solar (Jinta) | UNFCCC CDM | http://cdm.unfccc.int/filestorage/7/y/QKU3E8B2VAT9NPL46FDZG075OJYXHW.pdf/Jinta-PDD.pdf?t=eXp8b2o5b2M3fDB5P_ls_YXzO9b8MejLJC79 | [8 empty] | 387.4958
| CHN | China | Gansu Kababanjiu Small | WRI1071087 | 12 | 33.9994 | 103.5281 | Hydro | [5 empty] | UNFCCC CDM Registry | https://cdm.unfccc.int/Projects/redirector?ref=2157 | UNFCCC CDM Registry | [7 empty] | 49.308
| CHN | China | Gansu Lintan Shubu Small | WRI1071466 | 6 | 34.6166 | 103.2863 | Hydro | [5 empty] | UNFCCC CDM Registry | https://cdm.unfccc.int/Projects/redirector?ref=3983 | UNFCCC CDM Registry | [7 empty] | 24.654
| CHN | China | Gansu Liujialang Expanded | WRI1071467 | 10 | 34.4669 | 103.8311 | Hydro | [5 empty] | UNFCCC CDM Registry | https://cdm.unfccc.int/Projects/redirector?ref=3990 | UNFCCC CDM Registry | 1117271 | [6 empty] | 41.09
| CHN | China | Gansu Longchanghe Iv Hydro | WRI1071301 | 5 | 38.8808 | 99.7347 | Hydro | [5 empty] | UNFCCC CDM Registry | https://cdm.unfccc.int/Projects/redirector?ref=3386 | UNFCCC CDM Registry | [7 empty] | 20.545
| CHN | China | Gansu Longwangtai | WRI1071442 | 21 | 34.4672 | 104.0786 | Hydro | [5 empty] | UNFCCC CDM Registry | https://cdm.unfccc.int/Projects/redirector?ref=3901 | UNFCCC CDM Registry | 1117282 | [6 empty] | 86.2891
| CHN | China | Gansu Miaojiaba | WRI1071472 | 240 | 34.6736 | 105.8431 | Hydro | [5 empty] | UNFCCC CDM Registry | https://cdm.unfccc.int/Projects/redirector?ref=4017 | UNFCCC CDM Registry | 1087155 | [6 empty] | 986.1608
| CHN | China | Gansu Mingjiazhuang | WRI1071933 | 8 | 36.5592 | 102.8753 | Hydro | [5 empty] | UNFCCC CDM Registry | https://cdm.unfccc.int/Projects/redirector?ref=5699 | UNFCCC CDM Registry | 1067309 | [6 empty] | 32.872
| CHN | China | Gansu Province Taoping | WRI1071663 | 7 | 32.6014 | 104.1361 | Hydro | [5 empty] | UNFCCC CDM Registry | https://cdm.unfccc.int/Projects/redirector?ref=4771 | UNFCCC CDM Registry | [7 empty] | 28.763
| CHN | China | Gansu Province Yangtian Smallscale | WRI1071753 | 3 | 33.1942 | 105.6108 | Hydro | [5 empty] | UNFCCC CDM Registry | https://cdm.unfccc.int/Projects/redirector?ref=5047 | UNFCCC CDM Registry | 1117272 | [6 empty] | 12.327
| CHN | China | Gansu Shuigouping Small | WRI1071511 | 9 | 33.1878 | 104.4926 | Hydro | [5 empty] | UNFCCC CDM Registry | https://cdm.unfccc.int/Projects/redirector?ref=4154 | UNFCCC CDM Registry | [7 empty] | 36.981
| CHN | China | Gansu Sunan Sidalong Stage 1 | WRI1071334 | 6 | 38.488 | 99.9717 | Hydro | [5 empty] | UNFCCC CDM Registry | https://cdm.unfccc.int/Projects/redirector?ref=3502 | UNFCCC CDM Registry | [7 empty] | 24.654
| CHN | China | Gansu Sunan Xiyinghe Iii | WRI1071503 | 8 | 37.809 | 100.0036 | Hydro | [5 empty] | UNFCCC CDM Registry | https://cdm.unfccc.int/Projects/redirector?ref=4130 | UNFCCC CDM Registry | [7 empty] | 32.872
| CHN | China | Gansu Tanchang County Shawan | WRI1071202 | 51 | 33.6245 | 104.5546 | Hydro | [5 empty] | UNFCCC CDM Registry | https://cdm.unfccc.int/Projects/redirector?ref=3095 | UNFCCC CDM Registry | [7 empty] | 209.5592
| CHN | China | Gansu Taohe Jili | WRI1071745 | 20 | 35.023 | 103.767 | Hydro | [5 empty] | UNFCCC CDM Registry | https://cdm.unfccc.int/Projects/redirector?ref=5014 | UNFCCC CDM Registry | 1087966 | [6 empty] | 82.1801
| CHN | China | Gansu Taolai River Dongshuixia | WRI1071592 | 52 | 39.4572 | 98.0217 | Hydro | [5 empty] | UNFCCC CDM Registry | https://cdm.unfccc.int/Projects/redirector?ref=4496 | UNFCCC CDM Registry | 1117289 | [6 empty] | 213.6682
| CHN | China | Gansu Taolaihe Sandaowan | WRI1072135 | 90 | 39.5847 | 97.9994 | Hydro | [5 empty] | UNFCCC CDM Registry | https://cdm.unfccc.int/Projects/redirector?ref=6282 | UNFCCC CDM Registry | 1072532 | [6 empty] | 369.8103
| CHN | China | Gansu Wind Farm | WRI1023878 | 6000 | 40.6876 | 95.7329 | Wind | [5 empty] | Sinovel | http://www.sinovel.com/english/content/?146.html | [8 empty] | 18365.5891
| CHN | China | Gansu Wuwei | WRI1026382 | 10 | 38.1 | 102.3 | Solar | [5 empty] | UNFCCC CDM | http://cdm.unfccc.int/Projects/DB/TUEV-RHEIN1354094448.52/view | [8 empty] | 96.8739
| CHN | China | Gansu Wuwei Zamusi | WRI1071553 | 23 | 37.7047 | 102.5825 | Hydro | [5 empty] | UNFCCC CDM Registry | https://cdm.unfccc.int/Projects/redirector?ref=4299 | UNFCCC CDM Registry | [7 empty] | 94.5071
| CHN | China | Gansu Xinmintan Expanded | WRI1071542 | 10 | 35.5278 | 103.8203 | Hydro | [5 empty] | UNFCCC CDM Registry | https://cdm.unfccc.int/Projects/redirector?ref=4248 | UNFCCC CDM Registry | [7 empty] | 41.09
| CHN | China | Gansu Yongchang Shuiquanzi | WRI1072462 | 49 | 38.4306 | 101.5906 | Wind | [5 empty] | UNFCCC CDM Registry | https://cdm.unfccc.int/Projects/redirector?ref=7286 | UNFCCC CDM Registry | [7 empty] | 149.9856
| CHN | China | Gansu Yongjing Fuchuan | WRI1071470 | 24 | 36.1475 | 103.2667 | Hydro | [5 empty] | UNFCCC CDM Registry | https://cdm.unfccc.int/Projects/redirector?ref=4002 | UNFCCC CDM Registry | 1101376 | [6 empty] | 98.6161
| CHN | China | Gansu Yumen Yueliangwan Second Cascade | WRI1072023 | 17 | 39.88 | 96.83 | Hydro | [5 empty] | UNFCCC CDM Registry | https://cdm.unfccc.int/Projects/redirector?ref=5966 | UNFCCC CDM Registry | [7 empty] | 69.8531
| CHN | China | Gansu Zhangye | WRI1026356 | 10 | 38.72 | 100.41 | Solar | [5 empty] | UNFCCC CDM | https://cdm.unfccc.int/Projects/DB/TUEV-RHEIN1342499751.82/view |  | 1088936 | [6 empty] | 96.8739
| CHN | China | Gansu Zhangye Heihe Longhui Small Scale | WRI1071457 | 13 | 25.1652 | 98.1672 | Hydro | [5 empty] | UNFCCC CDM Registry | https://cdm.unfccc.int/Projects/redirector?ref=3959 | UNFCCC CDM Registry | [7 empty] | 53.417
| CHN | China | Gansu Zhangye Shimiao Stage 2 | WRI1071271 | 8 | 38.8856 | 100.3244 | Hydro | [5 empty] | UNFCCC CDM Registry | https://cdm.unfccc.int/Projects/redirector?ref=3283 | UNFCCC CDM Registry | [7 empty] | 32.872
| CHN | China | Gansu Zhangye Yingke | WRI1071332 | 7 | 38.8597 | 100.2997 | Hydro | [5 empty] | UNFCCC CDM Registry | https://cdm.unfccc.int/Projects/redirector?ref=3492 | UNFCCC CDM Registry | 1078047 | [6 empty] | 28.763
| CHN | China | Gansu Zhouqu Lijie | WRI1071276 | 6 | 33.7067 | 104.0956 | Hydro | [5 empty] | UNFCCC CDM Registry | https://cdm.unfccc.int/Projects/redirector?ref=3305 | UNFCCC CDM Registry | 1087156 | [6 empty] | 24.654
| CHN | China | Gansu Zhouqu Shimenping | WRI1071007 | 15 | 33.41 | 104.28 | Hydro | [5 empty] | UNFCCC CDM Registry | https://cdm.unfccc.int/Projects/redirector?ref=1136 | UNFCCC CDM Registry | 1072450 | [6 empty] | 61.635
| CHN | China | Ganxipo Hydroelectric | WRI1070980 | 75 | 30.0167 | 102.1167 | Hydro | [5 empty] | UNFCCC CDM Registry | https://cdm.unfccc.int/Projects/redirector?ref=962 | UNFCCC CDM Registry | 1074923 | [6 empty] | 308.1752
| CHN | China | Gaobazhou Dam | WRI1070873 | 252 | 30.3976 | 111.3406 | Hydro | [5 empty] | Industry About | https://industryabout.com/country-territories-3/1142-china/hydro-energy/15380-gaobazhou-dam | Industry About | 1038150 | [6 empty] | 1035.4688
| CHN | China | Gd Power Chuanshan Wind | WRI1072143 | 45 | 29.8479 | 121.0341 | Wind | [5 empty] | UNFCCC CDM Registry | https://cdm.unfccc.int/Projects/redirector?ref=6310 | UNFCCC CDM Registry | [7 empty] | 137.7419
| CHN | China | Geermu PV | WRI1072035 | 10 | 36.3765 | 95.2691 | Solar | [5 empty] | UNFCCC CDM Registry | https://cdm.unfccc.int/Projects/redirector?ref=6017 | UNFCCC CDM Registry | 1095336 | [6 empty] | 96.8739
| CHN | China | Geheyan | WRI1000487 | 1200 | 30.47 | 111.14 | Hydro |  |  |  | 1994 |  | Chinese National Committee on Large Dams | http://www.chincold.org.cn/chincold/dams/Geheyan%20Dam.doc |  | 1026421 | [6 empty] | 4930.8038
| CHN | China | Gelantan Dam | WRI1070906 | 390 | 22.7049 | 102.0574 | Hydro |  |  |  | 2007 | Yunnan Datang International Lixianjiang River Basin Hydropower Development Co Ltd | Industry About | https://industryabout.com/country-territories-3/1142-china/hydro-energy/15382-gelantan-dam | Industry About | 1071621 | [6 empty] | 1602.5112
| CHN | China | Gengsheng | WRI1023845 | 37.6 | 44.63 | 122.71 | Wind | [5 empty] | China Wind Power Center | http://www.cwpc.cn/cwpp/en/information/wind-farms-china/wind-farm-map/ | [8 empty] | 115.091
| CHN | China | Gezhen Dam | WRI1070919 | 80 | 19.1801 | 108.9683 | Hydro |  |  |  | 2009 | Huaneng Hainan Power Inc | Industry About | https://industryabout.com/country-territories-3/1142-china/hydro-energy/15383-gezhen-dam | Industry About | 1079164 | [6 empty] | 328.7203
| CHN | China | Gezhouba | WRI1000464 | 3190 | 30.7397 | 111.2695 | Hydro |  |  |  | 1986 |  | Global Reservoir and Dam Database | http://sedac.ciesin.columbia.edu/data/collection/grand-v23 |  | 1012215 | [6 empty] | 13107.72
| CHN | China | Gold Huasheng Mill power station | WRI1070395 | 100 | 31.3062 | 120.8446 | Coal |  |  |  | 1998 | Asia Pulp & Paper (APP) | GCPT | https://endcoal.org/global-coal-plant-tracker/ | GCPT | 1046814 | [6 empty] | 430.5888
| CHN | China | Golden Jumping Group | WRI1026365 | 12 | 44.68 | 130.51 | Solar | [5 empty] | UNFCCC CDM | http://cdm.unfccc.int/Projects/DB/RINA1353071852.59/view | [8 empty] | 116.2487
| CHN | China | Golmud | WRI1061069 | 300 | 36.38 | 94.97 | Gas |  |  |  | 2004 |  | Huaxi | http://www.huaxia.com/qh-tw/2007/00606501.html |  | 1063254 | [6 empty] | 574.6849
| CHN | China | Golmud | WRI1025948 | 200 | 36.4 | 95.157 | Solar |  |  |  |  | Huanghe Hydropower Development Co. Ltd. | UNFCCC CDM | http://cdm.unfccc.int/filestorage/2/l/UX0LSPT1K26IRFOYQ3JD8ENBZAWG7C.pdf/7162-%20PDD.pdf?t=THd8b2o5c3VhfDDPUJlbXbiqJNR-viiaqUp6 |  | 1099322 | [6 empty] | 1937.4789
| CHN | China | Gong Guo Qiao | WRI1000498 | 750 | 25.59 | 99.335 | Hydro |  |  |  | 2011 |  | Wilson Center | https://www.wilsoncenter.org/publication/interactive-mapping-chinas-dam-rush |  | 1070849 | [6 empty] | 3081.7523
| CHN | China | Gongba River Small | WRI1071560 | 13 | 33.245 | 104.019 | Hydro | [5 empty] | UNFCCC CDM Registry | https://cdm.unfccc.int/Projects/redirector?ref=4347 | UNFCCC CDM Registry | [7 empty] | 53.417
| CHN | China | Gongbaolage | WRI1023870 | 39.75 | 41.75 | 115.27 | Wind | [5 empty] | China Wind Power Center | http://www.cwpc.cn/cwpp/en/information/wind-farms-china/wind-farm-map/ |  | 1081173 | [6 empty] | 121.672
| CHN | China | Gongboxia | WRI1000479 | 1500 | 35.88 | 102.23 | Hydro |  |  |  | 2000 |  | Chinese National Committee on Large Dams | https://web.archive.org/web/20140716213447/http://www.chincold.org.cn/zt/learning/gongboxiaee.doc |  | 1026423 | [6 empty] | 6163.5047
| CHN | China | Gongshan County Pula Hydro | WRI1072402 | 24 | 27.7944 | 98.5875 | Hydro | [5 empty] | UNFCCC CDM Registry | https://cdm.unfccc.int/Projects/redirector?ref=7105 | UNFCCC CDM Registry | 1102040 | [6 empty] | 98.6161
| CHN | China | Gongshan County Qiqi | WRI1072420 | 24 | 27.745 | 98.6053 | Hydro | [5 empty] | UNFCCC CDM Registry | https://cdm.unfccc.int/Projects/redirector?ref=7149 | UNFCCC CDM Registry | [7 empty] | 98.6161
| CHN | China | Gongzui | WRI1000472 | 2100 | 29.31 | 103.48 | Hydro |  |  |  | 1979 |  | Wilson Center | https://www.wilsoncenter.org/publication/interactive-mapping-chinas-dam-rush |  | 1028815 | [6 empty] | 8628.9066
| CHN | China | Gou Pi Tan | WRI1000465 | 3000 | 27.3744 | 107.633 | Hydro |  |  |  | 2009 |  | Wilson Center | https://www.wilsoncenter.org/publication/interactive-mapping-chinas-dam-rush |  | 1017890 | [6 empty] | 12327.0094
| CHN | China | Great Waste Coal power station | WRI1070590 | 270 | 39.4133 | 112.39 | Coal |  |  |  | 2009 | China National Coal Group (ChinaCoal) | GCPT | https://endcoal.org/global-coal-plant-tracker/ | GCPT | [7 empty] | 1162.5899
| CHN | China | GreenGen power station | WRI1070533 | 250 | 38.925 | 117.7271 | Coal |  |  |  | 2012 | GreenGen Co Ltd | GCPT | https://endcoal.org/global-coal-plant-tracker/ | GCPT | [7 empty] | 1076.4721
| CHN | China | Guadian Dam | WRI1070884 | 2400 | 27.8221 | 101.9025 | Hydro |  |  |  | 2012 | Ertan Hydropower Development Co | Industry About | https://industryabout.com/country-territories-3/1142-china/hydro-energy/15388-guadian-dam | Industry About | [7 empty] | 9861.6075
| CHN | China | Guandi | WRI1000470 | 2400 | 27.82 | 101.88 | Hydro |  |  |  | 2013 |  | Ertan Hydropower Development Company | https://web.archive.org/web/20101206021333/http://www.ehdc.com.cn/newsite/en/gd.aspx |  | 1042964 | [6 empty] | 9861.6075
| CHN | China | Guangan power station | WRI1070064 | 2400 | 30.5288 | 106.8256 | Coal |  |  |  | 2004 | China Huadian Group Corporation | GCPT | https://endcoal.org/global-coal-plant-tracker/ | GCPT | 1044616 | [6 empty] | 10334.132
| CHN | China | Guangdong Chaonan Chengtian Wind | WRI1071132 | 49 | 23.1015 | 116.4304 | Wind | [5 empty] | UNFCCC CDM Registry | https://cdm.unfccc.int/Projects/redirector?ref=2771 | UNFCCC CDM Registry | [7 empty] | 149.9856
| CHN | China | Guangdong Chaonan Shalong Wind | WRI1071319 | 49 | 23.1083 | 116.4806 | Wind | [5 empty] | UNFCCC CDM Registry | https://cdm.unfccc.int/Projects/redirector?ref=3436 | UNFCCC CDM Registry | [7 empty] | 149.9856
| CHN | China | Guangdong Guanshan Wind | WRI1071372 | 49 | 23.038 | 116.2994 | Wind | [5 empty] | UNFCCC CDM Registry | https://cdm.unfccc.int/Projects/redirector?ref=3626 | UNFCCC CDM Registry | [7 empty] | 149.9856
| CHN | China | Guangdong Hejiang | WRI1071426 | 7 | 24.16 | 115.57 | Hydro | [5 empty] | UNFCCC CDM Registry | https://cdm.unfccc.int/Projects/redirector?ref=3847 | UNFCCC CDM Registry | 1117017 | [6 empty] | 28.763
| CHN | China | Guangdong Huilai power station | WRI1070022 | 3200 | 23.0056 | 116.5468 | Coal |  |  |  | 2011 | Guangdong Yudean Group Co Ltd | GCPT | https://endcoal.org/global-coal-plant-tracker/ | GCPT | 1061849 | [6 empty] | 13778.8427
| CHN | China | Guangdong Huizhou | WRI1061033 | 1080 | 22.76 | 114.61 | Gas |  |  |  |  | Guangdong Huizhou LNG Power Co. Ltd. | UNFCCC CDM | http://cdm.unfccc.int/UserManagement/FileStorage/5FXW3VD2OKY97Z0JAGR1UIEBQM4TNH |  | 1055700 | [6 empty] | 2068.8655
| CHN | China | Guangdong Huizhou Pinghai power station | WRI1070326 | 2000 | 22.6059 | 114.7419 | Coal |  |  |  | 2010 | Guangdong Electric Power Development Co Ltd | GCPT | https://endcoal.org/global-coal-plant-tracker/ | GCPT | 1081542 | [6 empty] | 8611.7767
| CHN | China | Guangdong Jiahu | WRI1071398 | 48 | 22.81 | 115.93 | Wind | [5 empty] | UNFCCC CDM Registry | https://cdm.unfccc.int/Projects/redirector?ref=3727 | UNFCCC CDM Registry | [7 empty] | 146.9247
| CHN | China | Guangdong Jinwan power station | WRI1070027 | 1200 | 21.9691 | 113.1797 | Coal |  |  |  | 2007 | Guangdong Electric Power Development Co Ltd | GCPT | https://endcoal.org/global-coal-plant-tracker/ | GCPT | 1070842 | [6 empty] | 5167.066
| CHN | China | Guangdong Lankou Hydro | WRI1071102 | 26 | 23.9322 | 115.0456 | Hydro | [5 empty] | UNFCCC CDM Registry | https://cdm.unfccc.int/Projects/redirector?ref=2458 | UNFCCC CDM Registry | 1078382 | [6 empty] | 106.8341
| CHN | China | Guangdong Leiling Wind | WRI1071655 | 49 | 23.1283 | 116.3722 | Wind | [5 empty] | UNFCCC CDM Registry | https://cdm.unfccc.int/Projects/redirector?ref=4747 | UNFCCC CDM Registry | [7 empty] | 149.9856
| CHN | China | Guangdong Liucheng Hydro | WRI1071103 | 25 | 24.015 | 115.11 | Hydro | [5 empty] | UNFCCC CDM Registry | https://cdm.unfccc.int/Projects/redirector?ref=2459 | UNFCCC CDM Registry | 1017834 | [6 empty] | 102.7251
| CHN | China | Guangdong Nanao Huaneng Wind | WRI1070927 | 45 | 23.36 | 116.6783 | Wind | [5 empty] | UNFCCC CDM Registry | https://cdm.unfccc.int/Projects/redirector?ref=299 | UNFCCC CDM Registry | 1065164 | [6 empty] | 137.7419
| CHN | China | Guangdong Shajiao power complex | WRI1070089 | 3970 | 22.7489 | 113.6807 | Coal |  |  |  | 1992 | Guangdong Guanghope Power Co Ltd | GCPT | https://endcoal.org/global-coal-plant-tracker/ | GCPT | 1017842 | [6 empty] | 17094.3767
| CHN | China | Guangdong Shaoguan Yizhou Hydro | WRI1071074 | 20 | 24.8492 | 113.5378 | Hydro | [5 empty] | UNFCCC CDM Registry | https://cdm.unfccc.int/Projects/redirector?ref=1980 | UNFCCC CDM Registry | 1078367 | [6 empty] | 82.1801
| CHN | China | Guangdong Shaoguan power station | WRI1070082 | 1800 | 24.5852 | 113.5831 | Coal |  |  |  | 2011 | Shaoguan Yuejiang Power Ltd | GCPT | https://endcoal.org/global-coal-plant-tracker/ | Industry About | 1071984¦1082331 | [6 empty] | 7750.599
| CHN | China | Guangdong Shenzhen Laohukeng Landfill | WRI1071639 | 3 | 22.8314 | 113.8412 | Gas | [5 empty] | UNFCCC CDM Registry | https://cdm.unfccc.int/Projects/redirector?ref=4696 | UNFCCC CDM Registry | 1090796 | [6 empty] | 5.7468
| CHN | China | Guangdong Shenzhen Qianwan | WRI1061035 | 1083 | 22.51 | 113.85 | Gas |  |  |  |  | Shenzhen Guangqian Electric Power Co. Ltd | UNFCCC CDM | http://cdm.unfccc.int/UserManagement/FileStorage/LQDBGC09XVOKJS1UT8IY6RM5ENZW2H |  | 1028631 | [6 empty] | 2074.6123
| CHN | China | Guangdong Taishan Shangchuandao Island Phase 1 | WRI1071161 | 48 | 21.5806 | 112.7697 | Wind | [5 empty] | UNFCCC CDM Registry | https://cdm.unfccc.int/Projects/redirector?ref=2953 | UNFCCC CDM Registry | [7 empty] | 146.9247
| CHN | China | Guangdong Taishan Shangchuandao Island Phase 2 | WRI1071162 | 36 | 21.6058 | 112.77 | Wind | [5 empty] | UNFCCC CDM Registry | https://cdm.unfccc.int/Projects/redirector?ref=2954 | UNFCCC CDM Registry | [7 empty] | 110.1935
| CHN | China | Guangdong Wenbiling Wind | WRI1071804 | 49 | 21.6351 | 111.6516 | Wind | [5 empty] | UNFCCC CDM Registry | https://cdm.unfccc.int/Projects/redirector?ref=5243 | WRI | [7 empty] | 149.9856
| CHN | China | Guangdong Xinyi Qianpai Wind | WRI1072313 | 49 | 22.3308 | 111.2414 | Wind | [5 empty] | UNFCCC CDM Registry | https://cdm.unfccc.int/Projects/redirector?ref=6844 | UNFCCC CDM Registry | [7 empty] | 149.9856
| CHN | China | Guangdong Zhanjiang Yangqian Wind | WRI1071139 | 49 | 20.5803 | 110.4825 | Wind | [5 empty] | UNFCCC CDM Registry | https://cdm.unfccc.int/Projects/redirector?ref=2805 | UNFCCC CDM Registry | 1087846 | [6 empty] | 149.9856
| CHN | China | Guangdong hanergy | WRI1025949 | 10 | 36.42 | 95.2 | Solar |  |  |  |  | Guangdong Hanergy Solar PV Co. Ltd. | UNFCCC CDM | http://cdm-en.ccchina.gov.cn/newitemall0.aspx?page=3 | [8 empty] | 96.8739
| CHN | China | Guangrun | WRI1070972 | 28 | 30.4226 | 109.557 | Hydro | [5 empty] | UNFCCC CDM Registry | https://cdm.unfccc.int/Projects/redirector?ref=904 | UNFCCC CDM Registry | 1067774 | [6 empty] | 115.0521
| CHN | China | Guangxi Baise Dongsun | WRI1071266 | 24 | 23.9108 | 112.5038 | Hydro | [5 empty] | UNFCCC CDM Registry | https://cdm.unfccc.int/Projects/redirector?ref=3272 | UNFCCC CDM Registry | 1107908 | [6 empty] | 98.6161
| CHN | China | Guangxi Baise Tianlin Baile | WRI1071136 | 21 | 24.6236 | 106.195 | Hydro | [5 empty] | UNFCCC CDM Registry | https://cdm.unfccc.int/Projects/redirector?ref=2791 | UNFCCC CDM Registry | 1107924 | [6 empty] | 86.2891
| CHN | China | Guangxi Baise Tianlin Dongba | WRI1071318 | 72 | 24.0983 | 105.6508 | Hydro | [5 empty] | UNFCCC CDM Registry | https://cdm.unfccc.int/Projects/redirector?ref=3435 | UNFCCC CDM Registry | 1101378 | [6 empty] | 295.8482
| CHN | China | Guangxi Bajiangkou | WRI1071047 | 90 | 24.375 | 110.7486 | Hydro | [5 empty] | UNFCCC CDM Registry | https://cdm.unfccc.int/Projects/redirector?ref=1596 | UNFCCC CDM Registry | 1074501 | [6 empty] | 369.8103
| CHN | China | Guangxi Changtang | WRI1071909 | 9 | 24.1451 | 109.755 | Hydro | [5 empty] | UNFCCC CDM Registry | https://cdm.unfccc.int/Projects/redirector?ref=5637 | UNFCCC CDM Registry | [7 empty] | 36.981
| CHN | China | Guangxi Guilin Dayun Smallscale | WRI1071675 | 11 | 25.8222 | 109.8881 | Hydro | [5 empty] | UNFCCC CDM Registry | https://cdm.unfccc.int/Projects/redirector?ref=4802 | UNFCCC CDM Registry | [7 empty] | 45.199
| CHN | China | Guangxi Jindong | WRI1072270 | 10 | 25.5761 | 108.7564 | Hydro | [5 empty] | UNFCCC CDM Registry | https://cdm.unfccc.int/Projects/redirector?ref=6722 | UNFCCC CDM Registry | [7 empty] | 41.09
| CHN | China | Guangxi Liuzhou Luzhai County Luoqingjiang Xian | WRI1072222 | 18 | 24.701 | 109.8467 | Hydro | [5 empty] | UNFCCC CDM Registry | https://cdm.unfccc.int/Projects/redirector?ref=6559 | UNFCCC CDM Registry | [7 empty] | 73.9621
| CHN | China | Guangxi Longsheng Furong River | WRI1071712 | 25 | 25.8964 | 110.1326 | Hydro | [5 empty] | UNFCCC CDM Registry | https://cdm.unfccc.int/Projects/redirector?ref=4908 | UNFCCC CDM Registry | [7 empty] | 102.7251
| CHN | China | Guangxi Longsheng Lejiang | WRI1071264 | 4 | 25.9139 | 109.875 | Hydro | [5 empty] | UNFCCC CDM Registry | https://cdm.unfccc.int/Projects/redirector?ref=3269 | UNFCCC CDM Registry | [7 empty] | 16.436
| CHN | China | Guangxi Luzhai power station | WRI1075605 | 700 | 24.456 | 109.6935 | Coal |  |  |  | 2016 | Shenhua Guohua Elec Power Corp | GCPT | https://endcoal.org/global-coal-plant-tracker/ | GCPT | [7 empty] | 3014.1218
| CHN | China | Guangxi Nabi | WRI1071676 | 48 | 24.1219 | 105.7961 | Hydro | [5 empty] | UNFCCC CDM Registry | https://cdm.unfccc.int/Projects/redirector?ref=4803 | UNFCCC CDM Registry | [7 empty] | 197.2322
| CHN | China | Guangxi Qiaogong | WRI1071599 | 456 | 23.6253 | 108.9461 | Hydro | [5 empty] | UNFCCC CDM Registry | https://cdm.unfccc.int/Projects/redirector?ref=4507 | UNFCCC CDM Registry | 1064133 | [6 empty] | 1873.7054
| CHN | China | Guangxi Tianlin County Weimi | WRI1071420 | 16 | 24.2911 | 104.6928 | Hydro | [5 empty] | UNFCCC CDM Registry | https://cdm.unfccc.int/Projects/redirector?ref=3807 | UNFCCC CDM Registry | 1090125 | [6 empty] | 65.7441
| CHN | China | Guangxi Wacun | WRI1072546 | 230 | 24.1747 | 105.9683 | Hydro | [5 empty] | UNFCCC CDM Registry | https://cdm.unfccc.int/Projects/redirector?ref=7528 | UNFCCC CDM Registry | [7 empty] | 945.0707
| CHN | China | Guangxi Xiafu Hydro | WRI1071049 | 49 | 23.467 | 110.25 | Hydro | [5 empty] | UNFCCC CDM Registry | https://cdm.unfccc.int/Projects/redirector?ref=1604 | UNFCCC CDM Registry | [7 empty] | 201.3412
| CHN | China | Guangxi Xinglong Small | WRI1071329 | 10 | 25.8788 | 110.1155 | Hydro | [5 empty] | UNFCCC CDM Registry | https://cdm.unfccc.int/Projects/redirector?ref=3478 | UNFCCC CDM Registry | [7 empty] | 41.09
| CHN | China | Guangxi Yizhou Sancha | WRI1071305 | 21 | 24.4811 | 108.8564 | Hydro | [5 empty] | UNFCCC CDM Registry | https://cdm.unfccc.int/Projects/redirector?ref=3402 | UNFCCC CDM Registry | [7 empty] | 86.2891
| CHN | China | Guangxi Youjiang Naji Dam | WRI1071069 | 66 | 23.78 | 106.77 | Hydro | [5 empty] | UNFCCC CDM Registry | https://cdm.unfccc.int/Projects/redirector?ref=1938 | UNFCCC CDM Registry | 1060382 | [6 empty] | 271.1942
| CHN | China | Guangxi Yulin Darongshan Wind | WRI1071956 | 25 | 22.8722 | 110.2332 | Wind | [5 empty] | UNFCCC CDM Registry | https://cdm.unfccc.int/Projects/redirector?ref=5771 | UNFCCC CDM Registry | 1106214 | [6 empty] | 76.5233
| CHN | China | Guangxi Ziyuan Jinzishan | WRI1071673 | 49 | 26.1642 | 110.5211 | Wind | [5 empty] | UNFCCC CDM Registry | https://cdm.unfccc.int/Projects/redirector?ref=4790 | UNFCCC CDM Registry | 1087406 | [6 empty] | 149.9856
| CHN | China | Guangzhoao Dam | WRI1000572 | 1040 | 25.96 | 105.25 | Hydro |  |  |  | 2006 | Guizhou Beipan River Hydropower Development Co. Ltd. | Chinese National Committee on Large Dams | http://www.chincold.org.cn/dams/rootfiles/2010/07/20/1279253974047270-1279253974051917.pdf |  | 1049114 | [6 empty] | 4273.3633
| CHN | China | Guangzhou Lixin power station | WRI1075606 | 660 | 23.0942 | 113.565 | Coal |  |  |  | 2012 | China Power International Development Guangzhou Development Power Group | GCPT | https://endcoal.org/global-coal-plant-tracker/ | GCPT | [7 empty] | 2841.8863
| CHN | China | Guangzhou Nansha | WRI1061037 | 360 | 22.86 | 113.51 | Gas |  |  |  |  | China Resources Power Holdings Co Ltd | Ghangzhou China Resources Thermal power Company | https://web.archive.org/web/20101122160710/http://www.cr-power.com/scripts/en/03manage/index_01_19.htm |  | 1079710 | [6 empty] | 689.6218
| CHN | China | Guangzhou Nansha power station | WRI1070061 | 600 | 22.8635 | 113.5228 | Coal |  |  |  | 2009 | China Resources Power Holdings Co Ltd | GCPT | https://endcoal.org/global-coal-plant-tracker/ | GCPT | 1079710 | [6 empty] | 2583.533
| CHN | China | Guangzhou Pump Storage | WRI1000468 | 2400 | 23.7657 | 113.9536 | Hydro |  |  |  | 1993 |  | Chinese National Committee on Large Dams | http://www.chincold.org.cn/dams/rootfiles/2010/07/20/1279253974055450-1279253974057795.pdf | Industry About | 1017846 | [6 empty] | 9861.6075
| CHN | China | Guangzhou Refinery power station | WRI1070798 | 240 | 23.1196 | 113.47 | Coal |  |  |  | 2007 | Sinopec Guangzhou Company | GCPT | https://endcoal.org/global-coal-plant-tracker/ | GCPT | [7 empty] | 1033.4132
| CHN | China | Guangzhou Wanglong Cogen power station | WRI1075607 | 200 | 23.0929 | 113.5648 | Coal |  |  |  | 2005 | Guangzhou Power Enterprise Group | GCPT | https://endcoal.org/global-coal-plant-tracker/ | GCPT | [7 empty] | 861.1777
| CHN | China | Guangzhou Xingfeng Landfill | WRI1070993 | 19 | 23.1052 | 113.194 | Gas | [5 empty] | UNFCCC CDM Registry | https://cdm.unfccc.int/Projects/redirector?ref=1075 | UNFCCC CDM Registry | 1077391 | [6 empty] | 36.3967
| CHN | China | Guangzhou Zhujiang | WRI1061036 | 700 | 22.81 | 113.57 | Gas |  |  |  |  | Guangzhou Zhujiang LNG Power Generation Co. Ltd | UNFCCC CDM | http://cdm.unfccc.int/UserManagement/FileStorage/OVXFWSHLZ78N3QPA1M452IGR6YKJUB |  | 1029587 | [6 empty] | 1340.9313
| CHN | China | Guangzhou Zhujiang power station | WRI1070305 | 1280 | 22.8141 | 113.5678 | Coal |  |  |  | 1996 | Guangzhou Pearl River Power Co | GCPT | https://endcoal.org/global-coal-plant-tracker/ | GCPT | 1062282 | [6 empty] | 5511.5371
| CHN | China | Guangzhou power station | WRI1075608 | 240 | 23.142 | 113.2243 | Coal |  |  |  | 1989 | Guangzhou Power Gen Co | GCPT | https://endcoal.org/global-coal-plant-tracker/ | GCPT | [7 empty] | 1033.4132
| CHN | China | Guanmenyan | WRI1071039 | 33 | 29.3132 | 110.4816 | Hydro | [5 empty] | UNFCCC CDM Registry | https://cdm.unfccc.int/Projects/redirector?ref=1365 | UNFCCC CDM Registry | [7 empty] | 135.5971
| CHN | China | Guanyinge Dam | WRI1070849 | 19.5 | 41.3149 | 124.1499 | Hydro |  |  |  | 1995 |  | Industry About | https://industryabout.com/country-territories-3/1142-china/hydro-energy/15393-guanyinge-dam | Industry About | [7 empty] | 80.1256
| CHN | China | Guanyinyan | WRI1000466 | 3000 | 26.52 | 101.44 | Hydro |  |  |  | 2016 |  | Datang Guanyinyan | http://yn.xinhuanet.com/newscenter/2014-12/21/c_133868744.htm |  | 1084676 | [6 empty] | 12327.0094
| CHN | China | Gucheng Heibaishuihe Tianshengqiao Hydro | WRI1072388 | 6 | 27.1547 | 100.3927 | Hydro | [5 empty] | UNFCCC CDM Registry | https://cdm.unfccc.int/Projects/redirector?ref=7043 | UNFCCC CDM Registry | [7 empty] | 24.654
| CHN | China | Guertu River Cascade Stage 3 | WRI1071616 | 13 | 44.3117 | 83.8517 | Hydro | [5 empty] | UNFCCC CDM Registry | https://cdm.unfccc.int/Projects/redirector?ref=4597 | UNFCCC CDM Registry | [7 empty] | 53.417
| CHN | China | Guertu River Cascade Stage 4 | WRI1072232 | 20 | 44.3117 | 83.8517 | Hydro | [5 empty] | UNFCCC CDM Registry | https://cdm.unfccc.int/Projects/redirector?ref=6594 | UNFCCC CDM Registry | [7 empty] | 82.1801
| CHN | China | Guihua Small | WRI1071015 | 12 | 32.29 | 108.58 | Hydro | [5 empty] | UNFCCC CDM Registry | https://cdm.unfccc.int/Projects/redirector?ref=1212 | UNFCCC CDM Registry | [7 empty] | 49.308
| CHN | China | Guilin Chongkou Landfill | WRI1072173 | 1 | 25.2047 | 110.178 | Gas | [5 empty] | UNFCCC CDM Registry | https://cdm.unfccc.int/Projects/redirector?ref=6402 | UNFCCC CDM Registry | 1069919 | [6 empty] | 1.9156
| CHN | China | Guixi power station | WRI1070093 | 1880 | 28.2891 | 117.2231 | Coal |  |  |  | 2004 | China Power Investment Corporation (CPI) | GCPT | https://endcoal.org/global-coal-plant-tracker/ | GCPT | 1049242 | [6 empty] | 8095.0701
| CHN | China | Guizhou Beilei Hydro | WRI1071595 | 8 | 25.75 | 108.6875 | Hydro | [5 empty] | UNFCCC CDM Registry | https://cdm.unfccc.int/Projects/redirector?ref=4501 | UNFCCC CDM Registry | [7 empty] | 32.872
| CHN | China | Guizhou Dalong power station | WRI1070095 | 600 | 27.2954 | 109.0147 | Coal |  |  |  | 2006 | China Huadian Group Corporation | GCPT | https://endcoal.org/global-coal-plant-tracker/ | GCPT | 1069876 | [6 empty] | 2583.533
| CHN | China | Guizhou Dushan Heishen River Cascade | WRI1072391 | 14 | 25.7661 | 107.5972 | Hydro | [5 empty] | UNFCCC CDM Registry | https://cdm.unfccc.int/Projects/redirector?ref=7048 | UNFCCC CDM Registry | [7 empty] | 57.526
| CHN | China | Guizhou Faer power station | WRI1070100 | 2400 | 26.3251 | 104.7706 | Coal |  |  |  | 2009 | Guangdong Yudean Group Company Limited | GCPT | https://endcoal.org/global-coal-plant-tracker/ | GCPT | 1069678 | [6 empty] | 10334.132
| CHN | China | Guizhou Hongguo Coal Mine Methane | WRI1072113 | 6 | 25.8011 | 104.4617 | Gas | [5 empty] | UNFCCC CDM Registry | https://cdm.unfccc.int/Projects/redirector?ref=6217 | UNFCCC CDM Registry | [7 empty] | 11.4937
| CHN | China | Guizhou Huidong | WRI1071890 | 50 | 25.38 | 106.3039 | Hydro | [5 empty] | UNFCCC CDM Registry | https://cdm.unfccc.int/Projects/redirector?ref=5580 | UNFCCC CDM Registry | [7 empty] | 205.4502
| CHN | China | Guizhou Jinqiao Coal Mine Methane | WRI1071853 | 3 | 27.2832 | 106.4218 | Gas | [5 empty] | UNFCCC CDM Registry | https://cdm.unfccc.int/Projects/redirector?ref=5422 | UNFCCC CDM Registry | [7 empty] | 5.7468
| CHN | China | Guizhou Louxiahe Small | WRI1071695 | 9 | 25.475 | 104.8842 | Hydro | [5 empty] | UNFCCC CDM Registry | https://cdm.unfccc.int/Projects/redirector?ref=4865 | UNFCCC CDM Registry | [7 empty] | 36.981
| CHN | China | Guizhou Pan County Yingwudashan Smallscale Hydro | WRI1071882 | 9 | 25.7694 | 104.8628 | Hydro | [5 empty] | UNFCCC CDM Registry | https://cdm.unfccc.int/Projects/redirector?ref=5551 | UNFCCC CDM Registry | [7 empty] | 36.981
| CHN | China | Guizhou Qingshuihe Maojiahe | WRI1071904 | 180 | 26.2719 | 104.5494 | Hydro | [5 empty] | UNFCCC CDM Registry | https://cdm.unfccc.int/Projects/redirector?ref=5627 | UNFCCC CDM Registry | 1090128 | [6 empty] | 739.6206
| CHN | China | Guizhou Qingshuitang Hydro | WRI1071547 | 9 | 27.7614 | 109.1911 | Hydro | [5 empty] | UNFCCC CDM Registry | https://cdm.unfccc.int/Projects/redirector?ref=4275 | UNFCCC CDM Registry | [7 empty] | 36.981
| CHN | China | Guizhou Tongzihe Yangjiayuan | WRI1071847 | 40 | 28.1619 | 106.3747 | Hydro | [5 empty] | UNFCCC CDM Registry | https://cdm.unfccc.int/Projects/redirector?ref=5404 | UNFCCC CDM Registry | [7 empty] | 164.3601
| CHN | China | Guizhou Tongzihe Yuanmanguan | WRI1071163 | 20 | 28.0749 | 106.459 | Hydro | [5 empty] | UNFCCC CDM Registry | https://cdm.unfccc.int/Projects/redirector?ref=2955 | UNFCCC CDM Registry | [7 empty] | 82.1801
| CHN | China | Guizhou Xishui Jinyang | WRI1071501 | 20 | 28.2344 | 106.3878 | Hydro | [5 empty] | UNFCCC CDM Registry | https://cdm.unfccc.int/Projects/redirector?ref=4128 | UNFCCC CDM Registry | [7 empty] | 82.1801
| CHN | China | Guizhou Yinlu First Stage (Yinwang) | WRI1072390 | 17 | 25.9803 | 104.9422 | Hydro | [5 empty] | UNFCCC CDM Registry | https://cdm.unfccc.int/Projects/redirector?ref=7047 | UNFCCC CDM Registry | [7 empty] | 69.8531
| CHN | China | Guizhou Zunyi Landfill | WRI1072176 | 1 | 27.7203 | 106.8776 | Gas | [5 empty] | UNFCCC CDM Registry | https://cdm.unfccc.int/Projects/redirector?ref=6408 | UNFCCC CDM Registry | [7 empty] | 1.9156
| CHN | China | Guodian Anshun power station | WRI1070443 | 1200 | 26.2203 | 105.6866 | Coal |  |  |  | 2000 | Guizhou CLP Power Co (Anshun-1); China Guodian Corp (Anshun-2) | GCPT | https://endcoal.org/global-coal-plant-tracker/ | GCPT | 1057496 | [6 empty] | 5167.066
| CHN | China | Guodian Baoji-2 power station | WRI1070786 | 2520 | 34.498 | 107.2176 | Coal |  |  |  | 2006 | China Guodian Group Corporation | GCPT | https://endcoal.org/global-coal-plant-tracker/ | GCPT | 1059293 | [6 empty] | 10850.8386
| CHN | China | Guodian Baoqing power station | WRI1070219 | 1320 | 27.2021 | 111.3966 | Coal |  |  |  | 2012 | China Guodian Group Corporation | GCPT | https://endcoal.org/global-coal-plant-tracker/ | GCPT | [7 empty] | 5683.7726
| CHN | China | Guodian Beilun power station | WRI1070245 | 5060 | 29.9433 | 121.8131 | Coal |  |  |  | 2002 | China Guodian Group Corporation | GCPT | https://endcoal.org/global-coal-plant-tracker/ | GCPT | 1033825 | [6 empty] | 21787.795
| CHN | China | Guodian Beipiao Taojiagou Wind | WRI1072396 | 48 | 42.1347 | 120.6397 | Wind | [5 empty] | UNFCCC CDM Registry | https://cdm.unfccc.int/Projects/redirector?ref=7058 | UNFCCC CDM Registry | [7 empty] | 146.9247
| CHN | China | Guodian Changyuan Jingzhou power station | WRI1070545 | 600 | 30.2971 | 112.3086 | Coal |  |  |  | 2000 | China Guodian Group Corporation | GCPT | https://endcoal.org/global-coal-plant-tracker/ | GCPT | 1077209 | [6 empty] | 2583.533
| CHN | China | Guodian Dananhu power station | WRI1070225 | 1320 | 42.3202 | 93.1914 | Coal |  |  |  | 2016 | China Guodian Group Corporation | GCPT | https://endcoal.org/global-coal-plant-tracker/ | GCPT | 1091568 | [6 empty] | 5683.7726
| CHN | China | Guodian Dawukou power station | WRI1070574 | 660 | 39.036 | 106.3846 | Coal |  |  |  | 2000 | Guodian Dawukau Power Station | GCPT | https://endcoal.org/global-coal-plant-tracker/ | GCPT | 1024467 | [6 empty] | 2841.8863
| CHN | China | Guodian Dongsheng power station | WRI1070032 | 660 | 39.8228 | 110.0344 | Coal |  |  |  | 2008 | China Guodian Group Corporation | GCPT | https://endcoal.org/global-coal-plant-tracker/ | GCPT | 1081538 | [6 empty] | 2841.8863
| CHN | China | Guodian Duyun power station | WRI1070558 | 1200 | 26.6304 | 107.5429 | Coal |  |  |  | 2012 | China Guodian Corporation | GCPT | https://endcoal.org/global-coal-plant-tracker/ | GCPT | 1087519 | [6 empty] | 5167.066
| CHN | China | Guodian Feixian power station | WRI1070713 | 1300 | 35.3197 | 117.9057 | Coal |  |  |  | 2007 | China Guodian Group Corporation | GCPT | https://endcoal.org/global-coal-plant-tracker/ | GCPT | 1059288 | [6 empty] | 5597.6549
| CHN | China | Guodian Guangdong Zhaoqing Dawang power station | WRI1075609 | 700 | 23.3006 | 112.8563 | Coal |  |  |  | 2013 | China Guodian Corp | GCPT | https://endcoal.org/global-coal-plant-tracker/ | GCPT | [7 empty] | 3014.1218
| CHN | China | Guodian Huachuan Zhongfu | WRI1072278 | 49 | 47.0222 | 131.0181 | Wind | [5 empty] | UNFCCC CDM Registry | https://cdm.unfccc.int/Projects/redirector?ref=6746 | UNFCCC CDM Registry | [7 empty] | 149.9856
| CHN | China | Guodian Huangjinbu power station | WRI1070094 | 1300 | 28.4508 | 116.8603 | Coal |  |  |  | 2007 | China Guodian Group Corporation | GCPT | https://endcoal.org/global-coal-plant-tracker/ | GCPT | 1061645 | [6 empty] | 5597.6549
| CHN | China | Guodian Jiangnan power station | WRI1070502 | 660 | 43.7942 | 126.5902 | Coal |  |  |  | 2010 | Guodian Longhua Power Co Ltd | GCPT | https://endcoal.org/global-coal-plant-tracker/ | GCPT | 1082348 | [6 empty] | 2841.8863
| CHN | China | Guodian Jiangyin power station | WRI1070070 | 1200 | 25.4393 | 119.3394 | Coal |  |  |  | 2007 | Guodian Fujian Power Co Ltd | GCPT | https://endcoal.org/global-coal-plant-tracker/ | GCPT | 1070474 | [6 empty] | 5167.066
| CHN | China | Guodian Jilin power station | WRI1075610 | 1300 | 47.3783 | 124.0519 | Coal |  |  |  | 1987 | Guodian Longhua Power Co Ltd | GCPT | https://endcoal.org/global-coal-plant-tracker/ | GCPT | [7 empty] | 5597.6549
| CHN | China | Guodian Jingbian Jishanliang Phase 2 | WRI1072508 | 49 | 37.2658 | 108.2806 | Wind | [5 empty] | UNFCCC CDM Registry | https://cdm.unfccc.int/Projects/redirector?ref=7408 | UNFCCC CDM Registry | [7 empty] | 149.9856
| CHN | China | Guodian Jingbian Jishanliang Phase 3 | WRI1072514 | 49 | 37.2536 | 108.3256 | Wind | [5 empty] | UNFCCC CDM Registry | https://cdm.unfccc.int/Projects/redirector?ref=7424 | UNFCCC CDM Registry | [7 empty] | 149.9856
| CHN | China | Guodian Jingmen power station | WRI1070641 | 1200 | 31.0371 | 112.2316 | Coal |  |  |  | 1996 | China Guodian Group Corporation | GCPT | https://endcoal.org/global-coal-plant-tracker/ | GCPT | 1011849 | [6 empty] | 5167.066
| CHN | China | Guodian Jingyuan power station | WRI1070369 | 880 | 36.7288 | 104.7625 | Coal |  |  |  | 1990 | China Guodian Group Corporation | GCPT | https://endcoal.org/global-coal-plant-tracker/ | GCPT | 1024472 | [6 empty] | 3789.1817
| CHN | China | Guodian Jiujiang power station | WRI1070250 | 1360 | 29.7404 | 116.0345 | Coal |  |  |  | 2001 | China Guodian Group Corporation | GCPT | https://endcoal.org/global-coal-plant-tracker/ | GCPT | 1011851 | [6 empty] | 5856.0082
| CHN | China | Guodian Jiuquan power station | WRI1070363 | 660 | 39.68 | 98.5065 | Coal |  |  |  | 2011 | China Guodian Group Corporation | GCPT | https://endcoal.org/global-coal-plant-tracker/ | GCPT | 1082243 | [6 empty] | 2841.8863
| CHN | China | Guodian Juxian Wind Power Phase 1 | WRI1071888 | 48 | 35.9456 | 119.0247 | Wind | [5 empty] | UNFCCC CDM Registry | https://cdm.unfccc.int/Projects/redirector?ref=5571 | UNFCCC CDM Registry | 1097609 | [6 empty] | 146.9247
| CHN | China | Guodian Kuqa power station | WRI1070104 | 870 | 41.7381 | 82.8874 | Coal |  |  |  | 2010 | China Guodian Group Corporation | GCPT | https://endcoal.org/global-coal-plant-tracker/ | GCPT | 1056295 | [6 empty] | 3746.1229
| CHN | China | Guodian Langfang power station | WRI1070700 | 700 | 39.4793 | 116.7695 | Coal |  |  |  | 2016 | Langfang Power Station | GCPT | https://endcoal.org/global-coal-plant-tracker/ | GCPT | 1100943 | [6 empty] | 3014.1218
| CHN | China | Guodian Laoting Daqinghe Wind | WRI1072328 | 49 | 39.2494 | 118.8306 | Wind | [5 empty] | UNFCCC CDM Registry | https://cdm.unfccc.int/Projects/redirector?ref=6884 | UNFCCC CDM Registry | 1105009 | [6 empty] | 149.9856
| CHN | China | Guodian Linghai Qingsong | WRI1071439 | 49 | 40.9583 | 121.3653 | Wind | [5 empty] | UNFCCC CDM Registry | https://cdm.unfccc.int/Projects/redirector?ref=3894 | UNFCCC CDM Registry | [7 empty] | 149.9856
| CHN | China | Guodian Nanning power station | WRI1070371 | 1320 | 22.7891 | 108.9395 | Coal |  |  |  | 2015 | China Guodian Group Corporation | GCPT | https://endcoal.org/global-coal-plant-tracker/ | GCPT | 1069660 | [6 empty] | 5683.7726
| CHN | China | Guodian Ningxia Pingluop Solar | WRI1071738 | 10 | 38.9025 | 106.5514 | Solar | [5 empty] | UNFCCC CDM Registry | https://cdm.unfccc.int/Projects/redirector?ref=4982 | UNFCCC CDM Registry | 1082305 | [6 empty] | 96.8739
| CHN | China | Guodian Ningxia Qingtongxia Niushoushan Phase 1 | WRI1071832 | 49 | 37.7483 | 106.013 | Wind | [5 empty] | UNFCCC CDM Registry | https://cdm.unfccc.int/Projects/redirector?ref=5315 | UNFCCC CDM Registry | 1086820 | [6 empty] | 149.9856
| CHN | China | Guodian Ningxia Qingtongxia Niushoushan Phase 2 | WRI1071810 | 49 | 37.7922 | 106.0161 | Wind | [5 empty] | UNFCCC CDM Registry | https://cdm.unfccc.int/Projects/redirector?ref=5260 | UNFCCC CDM Registry | 1086820 | [6 empty] | 149.9856
| CHN | China | Guodian Ningxia Qingtongxia Niushoushan Phase 3 | WRI1071809 | 49 | 37.7108 | 106.029 | Wind | [5 empty] | UNFCCC CDM Registry | https://cdm.unfccc.int/Projects/redirector?ref=5259 | UNFCCC CDM Registry | 1086820 | [6 empty] | 149.9856
| CHN | China | Guodian Ningxia Zhongwei | WRI1029333 | 10 | 37.56 | 105.04 | Solar | [5 empty] | UNFCCC CDM | https://cdm.unfccc.int/Projects/DB/RWTUV1319649043.83/view |  | 1082305 | [6 empty] | 96.8739
| CHN | China | Guodian Penglai Hushan Phase 1 | WRI1072168 | 49 | 37.5828 | 120.7532 | Wind | [5 empty] | UNFCCC CDM Registry | https://cdm.unfccc.int/Projects/redirector?ref=6391 | UNFCCC CDM Registry | 1089516 | [6 empty] | 149.9856
| CHN | China | Guodian Penglai power station | WRI1070309 | 660 | 37.7553 | 120.5945 | Coal |  |  |  | 2006 | China Guodian Group Corporation | GCPT | https://endcoal.org/global-coal-plant-tracker/ | GCPT | [7 empty] | 2841.8863
| CHN | China | Guodian Pingnan power station | WRI1070011 | 700 | 45.5446 | 126.6582 | Coal |  |  |  | 2014 | China Guodian Group Corporation | GCPT | https://endcoal.org/global-coal-plant-tracker/ | GCPT | 1082349 | [6 empty] | 3014.1218
| CHN | China | Guodian Power Youyu Gaojiapu Phase 2 | WRI1072103 | 49 | 39.7373 | 112.3946 | Wind | [5 empty] | UNFCCC CDM Registry | https://cdm.unfccc.int/Projects/redirector?ref=6178 | UNFCCC CDM Registry | [7 empty] | 149.9856
| CHN | China | Guodian Shaanxi Jingbian Jishanliang | WRI1072509 | 49 | 37.2547 | 108.2519 | Wind | [5 empty] | UNFCCC CDM Registry | https://cdm.unfccc.int/Projects/redirector?ref=7409 | UNFCCC CDM Registry | [7 empty] | 149.9856
| CHN | China | Guodian Shangqiu Minquan power station | WRI1070134 | 1260 | 34.6189 | 115.2925 | Coal |  |  |  | 2008 | Guodian Tongling Power Generation Co Ltd | GCPT | https://endcoal.org/global-coal-plant-tracker/ | GCPT | 1072775 | [6 empty] | 5425.4193
| CHN | China | Guodian Shanxi Jingle Suopo Wind | WRI1072084 | 49 | 38.5864 | 112.2554 | Wind | [5 empty] | UNFCCC CDM Registry | https://cdm.unfccc.int/Projects/redirector?ref=6130 | UNFCCC CDM Registry | [7 empty] | 149.9856
| CHN | China | Guodian Shanxi Pinglubeishan Phase 1 Wind | WRI1071677 | 49 | 39.5834 | 112.1334 | Wind | [5 empty] | UNFCCC CDM Registry | https://cdm.unfccc.int/Projects/redirector?ref=4805 | UNFCCC CDM Registry | [7 empty] | 149.9856
| CHN | China | Guodian Shanxi Youyu Caojiashan Phase 2 Wind | WRI1071601 | 49 | 40.18 | 112.603 | Wind | [5 empty] | UNFCCC CDM Registry | https://cdm.unfccc.int/Projects/redirector?ref=4511 | UNFCCC CDM Registry | 1089372 | [6 empty] | 149.9856
| CHN | China | Guodian Shanxi Youyu Caojiashan Wind | WRI1071735 | 49 | 40.18 | 112.563 | Wind | [5 empty] | UNFCCC CDM Registry | https://cdm.unfccc.int/Projects/redirector?ref=4972 | UNFCCC CDM Registry | 1089372 | [6 empty] | 149.9856
| CHN | China | Guodian Shenyang power station | WRI1070524 | 660 | 41.7251 | 123.1886 | Coal |  |  |  | 2012 | China Guodian Group Corporation | GCPT | https://endcoal.org/global-coal-plant-tracker/ | GCPT | [7 empty] | 2841.8863
| CHN | China | Guodian Shizuishan-2 power station | WRI1070807 | 2020 | 39.2848 | 106.788 | Coal |  |  |  | 2004 | GD Power Development Co Ltd | GCPT | https://endcoal.org/global-coal-plant-tracker/ | GCPT | 1059294 | [6 empty] | 8697.8945
| CHN | China | Guodian Shuozhou Haifeng Liujiayao | WRI1072097 | 49 | 39.6445 | 111.9681 | Wind | [5 empty] | UNFCCC CDM Registry | https://cdm.unfccc.int/Projects/redirector?ref=6166 | UNFCCC CDM Registry | [7 empty] | 149.9856
| CHN | China | Guodian Suqian power station | WRI1070394 | 270 | 33.8392 | 118.3687 | Coal |  |  |  | 2005 | China Guodian Group Corporation | GCPT | https://endcoal.org/global-coal-plant-tracker/ | GCPT | 1072401 | [6 empty] | 1162.5899
| CHN | China | Guodian Taian power station | WRI1075611 | 700 | 36.0764 | 117.1369 | Coal |  |  |  | 2015 | Guodian Shandong Power Co | GCPT | https://endcoal.org/global-coal-plant-tracker/ | GCPT | [7 empty] | 3014.1218
| CHN | China | Guodian Taizhou power station | WRI1070626 | 4000 | 32.1872 | 119.9145 | Coal |  |  |  | 2012 | China Guodian Group Corporation | GCPT | https://endcoal.org/global-coal-plant-tracker/ | GCPT | 1069474 | [6 empty] | 17223.5534
| CHN | China | Guodian Upc Kangping Haoguan Liaoning | WRI1071855 | 49 | 42.6667 | 123.5 | Wind | [5 empty] | UNFCCC CDM Registry | https://cdm.unfccc.int/Projects/redirector?ref=5429 | UNFCCC CDM Registry | 1106215 | [6 empty] | 149.9856
| CHN | China | Guodian Weifang Binhai Phase 1 | WRI1072219 | 48 | 37.2321 | 119.1353 | Wind | [5 empty] | UNFCCC CDM Registry | https://cdm.unfccc.int/Projects/redirector?ref=6547 | UNFCCC CDM Registry | [7 empty] | 146.9247
| CHN | China | Guodian Weihai Shanmayu | WRI1072431 | 49 | 37.281 | 121.708 | Wind | [5 empty] | UNFCCC CDM Registry | https://cdm.unfccc.int/Projects/redirector?ref=7192 | UNFCCC CDM Registry | [7 empty] | 149.9856
| CHN | China | Guodian Wuchuan Xiwulanbulang Hongshan Phase 1 Wind | WRI1071526 | 49 | 41.2583 | 111.0583 | Wind | [5 empty] | UNFCCC CDM Registry | https://cdm.unfccc.int/Projects/redirector?ref=4190 | UNFCCC CDM Registry | 1084804 | [6 empty] | 149.9856
| CHN | China | Guodian Wuchuan Xiwulanbulang Hongshan Phase 2 | WRI1071836 | 49 | 41.2556 | 111.025 | Wind | [5 empty] | UNFCCC CDM Registry | https://cdm.unfccc.int/Projects/redirector?ref=5333 | UNFCCC CDM Registry | 1084804 | [6 empty] | 149.9856
| CHN | China | Guodian Wulian Yuli Wind Power Phase 1 | WRI1071889 | 49 | 35.812 | 118.9968 | Wind | [5 empty] | UNFCCC CDM Registry | https://cdm.unfccc.int/Projects/redirector?ref=5572 | UNFCCC CDM Registry | 1097610 | [6 empty] | 149.9856
| CHN | China | Guodian Yongfu power station | WRI1070776 | 600 | 25.1013 | 110.069 | Coal |  |  |  | 2004 | China Guodian Group Corporation | GCPT | https://endcoal.org/global-coal-plant-tracker/ | GCPT | 1069921 | [6 empty] | 2583.533
| CHN | China | Guodian Youyu Laoqianshan Phase 1 | WRI1071524 | 49 | 40.175 | 112.5553 | Wind | [5 empty] | UNFCCC CDM Registry | https://cdm.unfccc.int/Projects/redirector?ref=4187 | UNFCCC CDM Registry | 1089373 | [6 empty] | 149.9856
| CHN | China | Guodian Yuyuan power station | WRI1070133 | 300 | 35.0579 | 112.5792 | Coal |  |  |  | 2005 | Guodian Tongling Power Generation Co Ltd | GCPT | https://endcoal.org/global-coal-plant-tracker/ | GCPT | [7 empty] | 1291.7665
| CHN | China | Guodian Yuzhong power station | WRI1075612 | 220 | 36.0323 | 103.8761 | Coal |  |  |  | 1990 | China Guodian Corp | GCPT | https://endcoal.org/global-coal-plant-tracker/ | GCPT | [7 empty] | 947.2954
| CHN | China | Guodian Zhaoyuan Xiadian Phase 1 | WRI1072444 | 49 | 37.1478 | 120.2458 | Wind | [5 empty] | UNFCCC CDM Registry | https://cdm.unfccc.int/Projects/redirector?ref=7222 | UNFCCC CDM Registry | 1089515 | [6 empty] | 149.9856
| CHN | China | Guodian Zhijin power station | WRI1070474 | 1320 | 26.8326 | 105.8193 | Coal |  |  |  | 2016 | China Guodian Corporation | GCPT | https://endcoal.org/global-coal-plant-tracker/ | GCPT | [7 empty] | 5683.7726
| CHN | China | Guodian Zhuanghe power station | WRI1070529 | 1200 | 39.6766 | 123.2059 | Coal |  |  |  | 2007 | China Guodian Group Corporation | GCPT | https://endcoal.org/global-coal-plant-tracker/ | GCPT | 1024414 | [6 empty] | 5167.066
| CHN | China | Guohua Binzhou Zhanhua (Phase 1) | WRI1071098 | 49 | 38.06 | 118.05 | Wind | [5 empty] | UNFCCC CDM Registry | https://cdm.unfccc.int/Projects/redirector?ref=2438 | UNFCCC CDM Registry | [7 empty] | 149.9856
| CHN | China | Guohua Chicheng Dushikou West | WRI1071548 | 48 | 41.3017 | 115.6183 | Wind | [5 empty] | UNFCCC CDM Registry | https://cdm.unfccc.int/Projects/redirector?ref=4277 | UNFCCC CDM Registry | [7 empty] | 146.9247
| CHN | China | Guohua Chicheng Mayinggushan | WRI1071981 | 49 | 41.325 | 115.688 | Wind | [5 empty] | UNFCCC CDM Registry | https://cdm.unfccc.int/Projects/redirector?ref=5843 | UNFCCC CDM Registry | [7 empty] | 149.9856
| CHN | China | Guohua Chicheng Motianling | WRI1071998 | 49 | 40.933 | 115.563 | Wind | [5 empty] | UNFCCC CDM Registry | https://cdm.unfccc.int/Projects/redirector?ref=5903 | UNFCCC CDM Registry | [7 empty] | 149.9856
| CHN | China | Guohua Dalaidong Hulunbeier City | WRI1072379 | 49 | 49.5242 | 117.1408 | Wind | [5 empty] | UNFCCC CDM Registry | https://cdm.unfccc.int/Projects/redirector?ref=7016 | UNFCCC CDM Registry | [7 empty] | 149.9856
| CHN | China | Guohua Dongying Guangrao Second Phase | WRI1072198 | 49 | 37.3208 | 118.9583 | Wind | [5 empty] | UNFCCC CDM Registry | https://cdm.unfccc.int/Projects/redirector?ref=6482 | UNFCCC CDM Registry | 1097624 | [6 empty] | 149.9856
| CHN | China | Guohua Dongying Hekou (Phase 1) | WRI1071097 | 49 | 38.07 | 118.25 | Wind | [5 empty] | UNFCCC CDM Registry | https://cdm.unfccc.int/Projects/redirector?ref=2436 | UNFCCC CDM Registry | 1097624 | [6 empty] | 149.9856
| CHN | China | Guohua Dongying Hekou Phase 3 | WRI1072109 | 49 | 38.071 | 118.363 | Wind | [5 empty] | UNFCCC CDM Registry | https://cdm.unfccc.int/Projects/redirector?ref=6200 | UNFCCC CDM Registry | 1097624 | [6 empty] | 149.9856
| CHN | China | Guohua Dongying Hekou Phase 4 | WRI1072142 | 49 | 38.0665 | 118.3177 | Wind | [5 empty] | UNFCCC CDM Registry | https://cdm.unfccc.int/Projects/redirector?ref=6294 | UNFCCC CDM Registry | 1097624 | [6 empty] | 149.9856
| CHN | China | Guohua Dongying Lijin (Phase 1) | WRI1071099 | 49 | 37.37 | 118.12 | Wind | [5 empty] | UNFCCC CDM Registry | https://cdm.unfccc.int/Projects/redirector?ref=2442 | UNFCCC CDM Registry | 1097624 | [6 empty] | 149.9856
| CHN | China | Guohua Fuyu Youyi North | WRI1072048 | 49 | 47.3006 | 124.0153 | Wind | [5 empty] | UNFCCC CDM Registry | https://cdm.unfccc.int/Projects/redirector?ref=6052 | UNFCCC CDM Registry | [7 empty] | 149.9856
| CHN | China | Guohua Guangrao (Phase 1) | WRI1072223 | 49 | 37.3188 | 118.8708 | Wind | [5 empty] | UNFCCC CDM Registry | https://cdm.unfccc.int/Projects/redirector?ref=6562 | UNFCCC CDM Registry | 1088278 | [6 empty] | 149.9856
| CHN | China | Guohua Guyuan Bayuan | WRI1072238 | 100 | 41.298 | 115.943 | Wind | [5 empty] | UNFCCC CDM Registry | https://cdm.unfccc.int/Projects/redirector?ref=6618 | UNFCCC CDM Registry | 1089514 | [6 empty] | 306.0932
| CHN | China | Guohua Guyuan Pandaogou | WRI1071985 | 48 | 41.342 | 115.865 | Wind | [5 empty] | UNFCCC CDM Registry | https://cdm.unfccc.int/Projects/redirector?ref=5853 | UNFCCC CDM Registry | [7 empty] | 146.9247
| CHN | China | Guohua Guyuan Xiaoerhao | WRI1071854 | 49 | 41.461 | 115.85 | Wind | [5 empty] | UNFCCC CDM Registry | https://cdm.unfccc.int/Projects/redirector?ref=5428 | UNFCCC CDM Registry | 1088278 | [6 empty] | 149.9856
| CHN | China | Guohua Hekou (Phase 2) | WRI1072320 | 49 | 38.0744 | 118.2758 | Wind | [5 empty] | UNFCCC CDM Registry | https://cdm.unfccc.int/Projects/redirector?ref=6858 | UNFCCC CDM Registry | [7 empty] | 149.9856
| CHN | China | Guohua Huitengliang Wind | WRI1071025 | 48 | 43.31 | 116.03 | Wind | [5 empty] | UNFCCC CDM Registry | https://cdm.unfccc.int/Projects/redirector?ref=1261 | UNFCCC CDM Registry | 1064890 | [6 empty] | 146.9247
| CHN | China | Guohua Hulunbeier Xinbaerhu Youqi | WRI1070982 | 49 | 48.68 | 116.82 | Wind | [5 empty] | UNFCCC CDM Registry | https://cdm.unfccc.int/Projects/redirector?ref=981 | UNFCCC CDM Registry | [7 empty] | 149.9856
| CHN | China | Guohua Hulunbeier power station | WRI1070728 | 1200 | 49.3476 | 119.7207 | Coal |  |  |  | 2010 | Inner Mongolia Guohua Hulunbeier | GCPT | https://endcoal.org/global-coal-plant-tracker/ | GCPT | [7 empty] | 5167.066
| CHN | China | Guohua Jiaonan Wind First Phase | WRI1072197 | 49 | 35.9908 | 119.9302 | Wind | [5 empty] | UNFCCC CDM Registry | https://cdm.unfccc.int/Projects/redirector?ref=6481 | UNFCCC CDM Registry | [7 empty] | 149.9856
| CHN | China | Guohua Qiqihaer Fuyu 1st Stage | WRI1071032 | 49 | 47.3515 | 124.152 | Wind | [5 empty] | UNFCCC CDM Registry | https://cdm.unfccc.int/Projects/redirector?ref=1310 | UNFCCC CDM Registry | 1079704 | [6 empty] | 149.9856
| CHN | China | Guohua Rongcheng Phase 2 | WRI1071703 | 49 | 37.3564 | 122.521 | Wind | [5 empty] | UNFCCC CDM Registry | https://cdm.unfccc.int/Projects/redirector?ref=4882 | WRI | 1098255 | [6 empty] | 149.9856
| CHN | China | Guohua Rongcheng Phase 3 | WRI1072229 | 49 | 36.6833 | 121.1833 | Wind | [5 empty] | UNFCCC CDM Registry | https://cdm.unfccc.int/Projects/redirector?ref=6580 | UNFCCC CDM Registry | 1098255 | [6 empty] | 149.9856
| CHN | China | Guohua Rongcheng Phase 4 | WRI1072277 | 49 | 37.2353 | 122.2697 | Wind | [5 empty] | UNFCCC CDM Registry | https://cdm.unfccc.int/Projects/redirector?ref=6745 | UNFCCC CDM Registry | 1098255 | [6 empty] | 149.9856
| CHN | China | Guohua Rongcheng Phase 5 | WRI1072360 | 49 | 37.1747 | 122.2672 | Wind | [5 empty] | UNFCCC CDM Registry | https://cdm.unfccc.int/Projects/redirector?ref=6976 | UNFCCC CDM Registry | 1098255 | [6 empty] | 149.9856
| CHN | China | Guohua Shangyi Beishileng Phase 1 | WRI1072141 | 49 | 41.1993 | 114.1977 | Wind | [5 empty] | UNFCCC CDM Registry | https://cdm.unfccc.int/Projects/redirector?ref=6293 | UNFCCC CDM Registry | [7 empty] | 149.9856
| CHN | China | Guohua Shangyi Kangleng Phase 1 | WRI1072172 | 49 | 41.1697 | 114.2822 | Wind | [5 empty] | UNFCCC CDM Registry | https://cdm.unfccc.int/Projects/redirector?ref=6399 | UNFCCC CDM Registry | 1076511 | [6 empty] | 149.9856
| CHN | China | Guohua Shouguang power station | WRI1072549 | 2000 | 37.2697 | 118.9069 | Coal |  |  |  | 2016 | Shenhua Guohua Power | GCPT | https://endcoal.org/global-coal-plant-tracker/ | GCPT | 1081550 | [6 empty] | 8611.7767
| CHN | China | Guohua Shuangliao Lianhuashan Second Phase | WRI1072348 | 49 | 44.0744 | 123.6453 | Wind | [5 empty] | UNFCCC CDM Registry | https://cdm.unfccc.int/Projects/redirector?ref=6935 | UNFCCC CDM Registry | [7 empty] | 149.9856
| CHN | China | Guohua Taicang power station | WRI1070271 | 1260 | 31.5877 | 121.2556 | Coal |  |  |  | 2006 | Shenhua Guohua Electric Power Corporation | GCPT | https://endcoal.org/global-coal-plant-tracker/ | GCPT | 1096175 | [6 empty] | 5425.4193
| CHN | China | Guohua Taishan power station | WRI1070085 | 5000 | 21.8664 | 112.9228 | Coal |  |  |  | 2007 | Shenhua Guohua Electric Power Corporation | GCPT | https://endcoal.org/global-coal-plant-tracker/ | GCPT | 1017844 | [6 empty] | 21529.4417
| CHN | China | Guohua Tongliao Kezuo Zhongqi Phase 1 | WRI1071591 | 49 | 41.22 | 122.95 | Wind | [5 empty] | UNFCCC CDM Registry | https://cdm.unfccc.int/Projects/redirector?ref=4495 | UNFCCC CDM Registry | [7 empty] | 149.9856
| CHN | China | Guohua Tongliao Kezuozhongqi Housijing | WRI1071941 | 49 | 44.28 | 122.81 | Wind | [5 empty] | UNFCCC CDM Registry | https://cdm.unfccc.int/Projects/redirector?ref=5730 | UNFCCC CDM Registry | 1088073 | [6 empty] | 149.9856
| CHN | China | Guohua Tongliao Kezuozhongqi Qiansijing | WRI1071938 | 49 | 44.225 | 122.815 | Wind | [5 empty] | UNFCCC CDM Registry | https://cdm.unfccc.int/Projects/redirector?ref=5713 | UNFCCC CDM Registry | 1078199 | [6 empty] | 149.9856
| CHN | China | Guohua Wulate Houqi Saiwusu Phase 1 | WRI1071940 | 49 | 41.5 | 106.4 | Wind | [5 empty] | UNFCCC CDM Registry | https://cdm.unfccc.int/Projects/redirector?ref=5724 | UNFCCC CDM Registry | 1078896 | [6 empty] | 149.9856
| CHN | China | Guohua Wulate Zhongqi Chuanjing Phase 2 | WRI1071554 | 49 | 41.565 | 108.5253 | Wind | [5 empty] | UNFCCC CDM Registry | https://cdm.unfccc.int/Projects/redirector?ref=4303 | UNFCCC CDM Registry | [7 empty] | 149.9856
| CHN | China | Guohua Xuzhou power station | WRI1070550 | 2000 | 34.3858 | 117.256 | Coal |  |  |  | 2000 | Shenhua Guohua Electric Power Corporation | GCPT | https://endcoal.org/global-coal-plant-tracker/ | Industry About | [7 empty] | 8611.7767
| CHN | China | Guohua Yulin Jingbain | WRI1025963 | 20 | 37.61 | 108.93 | Solar |  |  |  |  | Guohua (Yulin) New Energy Co. Ltd. | UNFCCC CDM | https://cdm.unfccc.int/filestorage/f/f/ENQF5VUZPX47MC0A8TLDB1YWR6O2S9.pdf/PDD_Jingbian_PV.pdf?t=NFh8b2o5dTF2fDByYpdNeC9dyd6YjJiAaLTW | [8 empty] | 193.7479
| CHN | China | Guohua Zhoushan power station | WRI1070071 | 910 | 30.1032 | 122.185 | Coal |  |  |  | 2009 | China Guodian Group Corporation | GCPT | https://endcoal.org/global-coal-plant-tracker/ | GCPT | [7 empty] | 3918.3584
| CHN | China | Guohua Zhucheng (Phase 1) | WRI1072466 | 49 | 35.9167 | 119.6667 | Wind | [5 empty] | UNFCCC CDM Registry | https://cdm.unfccc.int/Projects/redirector?ref=7291 | UNFCCC CDM Registry | [7 empty] | 149.9856
| CHN | China | Guohua Zhucheng (Phase 2) | WRI1072468 | 49 | 35.85 | 119.55 | Wind | [5 empty] | UNFCCC CDM Registry | https://cdm.unfccc.int/Projects/redirector?ref=7293 | UNFCCC CDM Registry | [7 empty] | 149.9856
| CHN | China | Guohuo Yuyao | WRI1061048 | 790 | 30.07 | 121.1 | Gas |  |  |  |  | Zhejiang Guohua Yuyao Fuel Gas Power Generation Co. Ltd | UNFCCC CDM | http://cdm.unfccc.int/UserManagement/FileStorage/5HKK4F2FS7F3X0BIURTATC65FCF80R |  | 1062290 | [6 empty] | 1513.3368
| CHN | China | Guoshuitou Diaobingshan Quanyangou Wind | WRI1071984 | 49 | 42.405 | 123.479 | Wind | [5 empty] | UNFCCC CDM Registry | https://cdm.unfccc.int/Projects/redirector?ref=5851 | UNFCCC CDM Registry | 1086267 | [6 empty] | 149.9856
| CHN | China | Guxian Dam | WRI1070860 | 60 | 34.2397 | 111.2776 | Hydro |  |  |  | 1993 |  | Industry About | https://industryabout.com/country-territories-3/1142-china/hydro-energy/15395-guxian-dam | Industry About | 1045360 | [6 empty] | 246.5402
| CHN | China | Guyuan | WRI1070962 | 30 | 41.36 | 115.45 | Wind | [5 empty] | UNFCCC CDM Registry | https://cdm.unfccc.int/Projects/redirector?ref=873 | UNFCCC CDM Registry | 1077159 | [6 empty] | 91.8279
| CHN | China | Haifengherui power station | WRI1075613 | 165 | 28.716 | 105.1399 | Coal |  |  |  | 2012 | Yibin Haifengherui Co | GCPT | https://endcoal.org/global-coal-plant-tracker/ | GCPT | [7 empty] | 710.4716
| CHN | China | Hailar Coal | WRI1070258 | 400 | 49.2374 | 119.7403 | Coal |  |  |  | 2009 | China Huaneng Group Corporation (CHNG) | Industry About | https://industryabout.com/country-territories-3/1705-china/fossil-fuels-energy/33616-hailar-coal-power-plant | Industry About | 1063789 | [6 empty] | 1722.3553
| CHN | China | Hainan Danzhou Eman Phase 2 Wind | WRI1071801 | 49 | 19.6289 | 109.2633 | Wind | [5 empty] | UNFCCC CDM Registry | https://cdm.unfccc.int/Projects/redirector?ref=5235 | UNFCCC CDM Registry | 1082336 | [6 empty] | 149.9856
| CHN | China | Hainan Dongfang Gaopai Phase 1 Wind | WRI1072448 | 48 | 18.9725 | 108.6475 | Wind | [5 empty] | UNFCCC CDM Registry | https://cdm.unfccc.int/Projects/redirector?ref=7236 | UNFCCC CDM Registry | 1089757 | [6 empty] | 146.9247
| CHN | China | Hainan Dongfang Sigeng Phase 1 | WRI1071539 | 48 | 19.2218 | 108.6368 | Wind | [5 empty] | UNFCCC CDM Registry | https://cdm.unfccc.int/Projects/redirector?ref=4240 | UNFCCC CDM Registry | 1075485 | [6 empty] | 146.9247
| CHN | China | Hainan Lingao | WRI1026370 | 20 | 19.97 | 109.83 | Solar | [5 empty] | UNFCCC CDM | https://cdm.unfccc.int/Projects/DB/CCSC_DOE1335574878.86/view | [8 empty] | 193.7479
| CHN | China | Hainan Southwest power station | WRI1070304 | 700 | 18.5383 | 108.6824 | Coal |  |  |  | 2015 | China Guodian Corporation | GCPT | https://endcoal.org/global-coal-plant-tracker/ | GCPT | 1100947 | [6 empty] | 3014.1218
| CHN | China | Haining City Municipal Waste | WRI1071330 | 7 | 30.4081 | 120.5392 | Gas | [5 empty] | UNFCCC CDM Registry | https://cdm.unfccc.int/Projects/redirector?ref=3480 | UNFCCC CDM Registry | 1085635 | [6 empty] | 13.4093
| CHN | China | Hami 1-4 Coal | WRI1070108 | 25 | 42.8936 | 93.4435 | Coal |  |  |  | 1987 | Huadian Power International Company Limited | Industry About | https://industryabout.com/country-territories-3/1705-china/fossil-fuels-energy/33341-hami-1-4-coal-power-plant | Industry About | [7 empty] | 107.6472
| CHN | China | Hancheng power station | WRI1070177 | 2400 | 35.6002 | 110.5557 | Coal |  |  |  | 2002 | Datang Shaanxi Power Generation Co Ltd | GCPT | https://endcoal.org/global-coal-plant-tracker/ | GCPT | 1055352 | [6 empty] | 10334.132
| CHN | China | Hanchuan power station | WRI1070276 | 3260 | 30.6565 | 113.9173 | Coal |  |  |  | 2007 | Guodian Changyuan Electric Power Co Ltd | GCPT | https://endcoal.org/global-coal-plant-tracker/ | GCPT | 1011844 | [6 empty] | 14037.196
| CHN | China | Handan Eastern Outskirt Cogen Power Station | WRI1075614 | 700 | 36.5702 | 114.6509 | Coal |  |  |  | 2018 | GD Power Development Co Ltd | GCPT | https://endcoal.org/global-coal-plant-tracker/ | GCPT | [7 empty] | 3014.1218
| CHN | China | Handan power station | WRI1070486 | 660 | 36.6421 | 114.4997 | Coal |  |  |  | 2001 | GD Power Development Co Ltd | GCPT | https://endcoal.org/global-coal-plant-tracker/ | GCPT | 1024329 | [6 empty] | 2841.8863
| CHN | China | Hanergy Gognhe Solar Park | WRI1025941 | 50 | 36.18 | 100.62 | Solar |  |  |  |  | Hanergy Hainan Prefecture PV Power Co. Ltd. | UNFCCC CDM | http://cdm-en.ccchina.gov.cn/newitemall0.aspx?page=2 | [8 empty] | 484.3697
| CHN | China | Hanergy Ningxia Taiyangshan | WRI1025951 | 20 | 37.3 | 106.49 | Solar |  |  |  |  | Hanergy Wuzhong Taiyangshan Solar PV Power Co. Ltd. | UNFCCC CDM | https://cdm.unfccc.int/filestorage/m/6/WJ0FNHIGE7XQU1P2M6LVCYZ5T3SR49.pdf/Taiyangshan%20PDD_revised%2020120830%20by%20G-clean.pdf?t=ZkZ8b2o5d2ZzfDAle6MVCzdHumWp7VHtdj9U |  | 1088704 | [6 empty] | 193.7479
| CHN | China | Hanergy Pizhou | WRI1025939 | 30 | 34.49 | 117.65 | Solar |  |  |  |  | Hanergy Pizhou Solar | UNFCCC CDM | https://cdm.unfccc.int/filestorage/z/x/WNZ1EDHCV8XU4TB2L7JGR5093FAOK6.pdf/Project%20PDD.pdf?t=Wkx8b2o5aGE3fDBP6G76iTdm6-S_HCgDqmA5 | [8 empty] | 290.6218
| CHN | China | Hanfeng power station | WRI1070487 | 1320 | 36.4719 | 114.1523 | Coal |  |  |  | 2001 | China Huaneng Group Corporation (CHNG) | GCPT | https://endcoal.org/global-coal-plant-tracker/ | GCPT | 1018231 | [6 empty] | 5683.7726
| CHN | China | Hang Hau Longyan power station | WRI1070069 | 600 | 25.281 | 117.155 | Coal |  |  |  | 2008 | Shenhua Fujian Energy Co Ltd | GCPT | https://endcoal.org/global-coal-plant-tracker/ | GCPT | [7 empty] | 2583.533
| CHN | China | Hangjin Yihewusu Phase 1 Wind | WRI1072443 | 49 | 40.0589 | 107.5411 | Wind | [5 empty] | UNFCCC CDM Registry | https://cdm.unfccc.int/Projects/redirector?ref=7221 | UNFCCC CDM Registry | 1115252 | [6 empty] | 149.9856
| CHN | China | Hangjinqi Balagong | WRI1025980 | 10 | 40.25 | 107.09 | Solar |  |  |  |  | Inner Mongolia Datang International New Energy Company | UNFCCC CDM | http://cdm.unfccc.int/filestorage/R/Z/X/RZXY7VPKGC5SUHWNI3FLT80QEOAB2J/PDD.pdf?t=U2V8b2o5aWJofDBB6A-I7gzWXIyiI1_Ux-NP | [8 empty] | 96.8739
| CHN | China | Hangudi | WRI1071075 | 5 | 25.6333 | 99.005 | Hydro | [5 empty] | UNFCCC CDM Registry | https://cdm.unfccc.int/Projects/redirector?ref=1982 | UNFCCC CDM Registry | 1058746 | [6 empty] | 20.545
| CHN | China | Hangzhou 2 Landfill Gas | WRI1071877 | 6 | 30.3894 | 120.2019 | Gas | [5 empty] | UNFCCC CDM Registry | https://cdm.unfccc.int/Projects/redirector?ref=5523 | UNFCCC CDM Registry | [7 empty] | 11.4937
| CHN | China | Hangzhou Hadian Banshan | WRI1061049 | 1170 | 31.23 | 118.37 | Gas |  |  |  |  | Hangzhou Hadian Banshan Power Generation Co. Ltd | UNFCCC CDM | http://cdm.unfccc.int/UserManagement/FileStorage/6ISTF71ZWRQHD3JPMGV5EK2N4AL0X9 |  | 1072498 | [6 empty] | 2241.2709
| CHN | China | Hanpingzui | WRI1071055 | 72 | 32.8389 | 105.1003 | Hydro | [5 empty] | UNFCCC CDM Registry | https://cdm.unfccc.int/Projects/redirector?ref=1698 | UNFCCC CDM Registry | 1081552 | [6 empty] | 295.8482
| CHN | China | Hebei Bode Shenlong Xiaoertai Wind | WRI1071795 | 40 | 41.047 | 114.87 | Wind | [5 empty] | UNFCCC CDM Registry | https://cdm.unfccc.int/Projects/redirector?ref=5217 | UNFCCC CDM Registry | [7 empty] | 122.4373
| CHN | China | Hebei Bodeyulong Phase Four | WRI1072226 | 49 | 41.0633 | 114.9356 | Wind | [5 empty] | UNFCCC CDM Registry | https://cdm.unfccc.int/Projects/redirector?ref=6572 | UNFCCC CDM Registry | [7 empty] | 149.9856
| CHN | China | Hebei Bodeyulong Phase Three | WRI1072224 | 49 | 41.068 | 114.8913 | Wind | [5 empty] | UNFCCC CDM Registry | https://cdm.unfccc.int/Projects/redirector?ref=6569 | UNFCCC CDM Registry | [7 empty] | 149.9856
| CHN | China | Hebei Cangzhou | WRI1072086 | 15 | 38.3211 | 116.9111 | Gas | [5 empty] | UNFCCC CDM Registry | https://cdm.unfccc.int/Projects/redirector?ref=6135 | UNFCCC CDM Registry | [7 empty] | 28.7342
| CHN | China | Hebei Chengde Huifeng | WRI1071067 | 49 | 34.575 | 117.6026 | Wind | [5 empty] | UNFCCC CDM Registry | https://cdm.unfccc.int/Projects/redirector?ref=1873 | UNFCCC CDM Registry | [7 empty] | 149.9856
| CHN | China | Hebei Chengde Runfeng | WRI1071484 | 49 | 42.5503 | 117.62 | Wind | [5 empty] | UNFCCC CDM Registry | https://cdm.unfccc.int/Projects/redirector?ref=4073 | UNFCCC CDM Registry | [7 empty] | 149.9856
| CHN | China | Hebei Chengde Songshan | WRI1070963 | 49 | 42.35 | 117.4 | Wind | [5 empty] | UNFCCC CDM Registry | https://cdm.unfccc.int/Projects/redirector?ref=877 | UNFCCC CDM Registry | [7 empty] | 149.9856
| CHN | China | Hebei Chengde Weichang Yudaokou Pasture | WRI1071328 | 150 | 42.1892 | 116.9501 | Wind | [5 empty] | UNFCCC CDM Registry | https://cdm.unfccc.int/Projects/redirector?ref=3476 | UNFCCC CDM Registry | 1078737 | [6 empty] | 459.1397
| CHN | China | Hebei Chongli County Qingsanying Second Phase Wind | WRI1071499 | 49 | 41.2005 | 115.335 | Wind | [5 empty] | UNFCCC CDM Registry | https://cdm.unfccc.int/Projects/redirector?ref=4123 | UNFCCC CDM Registry | [7 empty] | 149.9856
| CHN | China | Hebei Chongli Honghualiang | WRI1071835 | 49 | 40.5743 | 115.28 | Wind | [5 empty] | UNFCCC CDM Registry | https://cdm.unfccc.int/Projects/redirector?ref=5330 | UNFCCC CDM Registry | [7 empty] | 149.9856
| CHN | China | Hebei Fengning Batou Wind | WRI1071522 | 48 | 41.4744 | 116.1817 | Wind | [5 empty] | UNFCCC CDM Registry | https://cdm.unfccc.int/Projects/redirector?ref=4182 | UNFCCC CDM Registry | 1081200 | [6 empty] | 146.9247
| CHN | China | Hebei Fengning Dahexi Wind | WRI1071527 | 49 | 41.6183 | 116.2606 | Wind | [5 empty] | UNFCCC CDM Registry | https://cdm.unfccc.int/Projects/redirector?ref=4193 | UNFCCC CDM Registry | 1081200 | [6 empty] | 149.9856
| CHN | China | Hebei Guyuan County Dongxinying Wind | WRI1071691 | 199 | 41.4415 | 115.5253 | Wind | [5 empty] | UNFCCC CDM Registry | https://cdm.unfccc.int/Projects/redirector?ref=4853 | UNFCCC CDM Registry | 1077159 | [6 empty] | 609.1254
| CHN | China | Hebei Huadian Shangyi Ergongdi | WRI1071910 | 49 | 41.5031 | 114.0015 | Wind | [5 empty] | UNFCCC CDM Registry | https://cdm.unfccc.int/Projects/redirector?ref=5638 | UNFCCC CDM Registry | [7 empty] | 149.9856
| CHN | China | Hebei Kangbao Wolongtushan | WRI1070964 | 30 | 41.51 | 114.28 | Wind | [5 empty] | UNFCCC CDM Registry | https://cdm.unfccc.int/Projects/redirector?ref=878 | UNFCCC CDM Registry | 1080107 | [6 empty] | 91.8279
| CHN | China | Hebei Leting Phase 1 | WRI1071230 | 49 | 39.3608 | 119.1842 | Wind | [5 empty] | UNFCCC CDM Registry | https://cdm.unfccc.int/Projects/redirector?ref=3160 | UNFCCC CDM Registry | 1075951 | [6 empty] | 149.9856
| CHN | China | Hebei Lingda | WRI1072085 | 12 | 37.9008 | 114.5089 | Gas | [5 empty] | UNFCCC CDM Registry | https://cdm.unfccc.int/Projects/redirector?ref=6134 | UNFCCC CDM Registry | 1087929 | [6 empty] | 22.9874
| CHN | China | Hebei Longshan power station | WRI1070699 | 1200 | 36.5976 | 113.6916 | Coal |  |  |  | 2007 | Hebei Longshan Power Station | GCPT | https://endcoal.org/global-coal-plant-tracker/ | GCPT | 1059281 | [6 empty] | 5167.066
| CHN | China | Hebei Shangyi Chaoligai | WRI1072483 | 49 | 41.0695 | 114.0923 | Wind | [5 empty] | UNFCCC CDM Registry | https://cdm.unfccc.int/Projects/redirector?ref=7323 | UNFCCC CDM Registry | [7 empty] | 149.9856
| CHN | China | Hebei Shangyi Dongshan | WRI1071825 | 49 | 41.2865 | 114.2816 | Wind | [5 empty] | UNFCCC CDM Registry | https://cdm.unfccc.int/Projects/redirector?ref=5293 | UNFCCC CDM Registry | [7 empty] | 149.9856
| CHN | China | Hebei Shangyi Hanjiazhuang Phase 2 | WRI1071662 | 49 | 41.0802 | 114.0944 | Wind | [5 empty] | UNFCCC CDM Registry | https://cdm.unfccc.int/Projects/redirector?ref=4769 | UNFCCC CDM Registry | [7 empty] | 149.9856
| CHN | China | Hebei Shangyi Longyuan Wind | WRI1071396 | 150 | 41.1267 | 113.9347 | Wind | [5 empty] | UNFCCC CDM Registry | https://cdm.unfccc.int/Projects/redirector?ref=3704 | UNFCCC CDM Registry | [7 empty] | 459.1397
| CHN | China | Hebei Shangyi Manjing East | WRI1070957 | 49 | 40.4957 | 114.56 | Wind | [5 empty] | UNFCCC CDM Registry | https://cdm.unfccc.int/Projects/redirector?ref=842 | UNFCCC CDM Registry | [7 empty] | 149.9856
| CHN | China | Hebei Shangyi Manjing North | WRI1071642 | 49 | 41.08 | 114.27 | Wind | [5 empty] | UNFCCC CDM Registry | https://cdm.unfccc.int/Projects/redirector?ref=4715 | UNFCCC CDM Registry | [7 empty] | 149.9856
| CHN | China | Hebei Shangyi Moshishan | WRI1072482 | 49 | 41.0768 | 114.1729 | Wind | [5 empty] | UNFCCC CDM Registry | https://cdm.unfccc.int/Projects/redirector?ref=7322 | UNFCCC CDM Registry | [7 empty] | 149.9856
| CHN | China | Hebei Shengyuan Xuandong Coal Mine Methane | WRI1071335 | 20 | 40.55 | 115.15 | Gas | [5 empty] | UNFCCC CDM Registry | https://cdm.unfccc.int/Projects/redirector?ref=3503 | UNFCCC CDM Registry | [7 empty] | 38.3123
| CHN | China | Hebei Shiren Ii Wind | WRI1071418 | 25 | 40.9797 | 114.3 | Wind | [5 empty] | UNFCCC CDM Registry | https://cdm.unfccc.int/Projects/redirector?ref=3800 | UNFCCC CDM Registry | [7 empty] | 76.5233
| CHN | China | Hebei Weichang Dishuihu Wind | WRI1071463 | 49 | 42.267 | 117.917 | Wind | [5 empty] | UNFCCC CDM Registry | https://cdm.unfccc.int/Projects/redirector?ref=3972 | UNFCCC CDM Registry | [7 empty] | 149.9856
| CHN | China | Hebei Weichang Guangfayong Wind | WRI1071407 | 49 | 42.2167 | 117.85 | Wind | [5 empty] | UNFCCC CDM Registry | https://cdm.unfccc.int/Projects/redirector?ref=3758 | UNFCCC CDM Registry | [7 empty] | 149.9856
| CHN | China | Hebei Weichang Yangshugou Wind | WRI1071462 | 49 | 42.5 | 117.677 | Wind | [5 empty] | UNFCCC CDM Registry | https://cdm.unfccc.int/Projects/redirector?ref=3971 | UNFCCC CDM Registry | [7 empty] | 149.9856
| CHN | China | Hebei Weichang Zhangjiawan Wind | WRI1071201 | 49 | 42.2553 | 117.9314 | Wind | [5 empty] | UNFCCC CDM Registry | https://cdm.unfccc.int/Projects/redirector?ref=3093 | UNFCCC CDM Registry | [7 empty] | 149.9856
| CHN | China | Hebei Weichang Zhuzixia Wind | WRI1071402 | 49 | 42.267 | 117.917 | Wind | [5 empty] | UNFCCC CDM Registry | https://cdm.unfccc.int/Projects/redirector?ref=3743 | UNFCCC CDM Registry | [7 empty] | 149.9856
| CHN | China | Hebei Xiqiaoliang Farm Phase 1 | WRI1071757 | 49 | 40.8299 | 115.3624 | Wind | [5 empty] | UNFCCC CDM Registry | https://cdm.unfccc.int/Projects/redirector?ref=5064 | UNFCCC CDM Registry | [7 empty] | 149.9856
| CHN | China | Hebei Yuxian Chashan Wind | WRI1071819 | 49 | 39.7717 | 114.8339 | Wind | [5 empty] | UNFCCC CDM Registry | https://cdm.unfccc.int/Projects/redirector?ref=5283 | UNFCCC CDM Registry | [7 empty] | 149.9856
| CHN | China | Hebei Yuxian Second Phase Wind | WRI1071672 | 49 | 39.5835 | 114.5339 | Wind | [5 empty] | UNFCCC CDM Registry | https://cdm.unfccc.int/Projects/redirector?ref=4789 | UNFCCC CDM Registry | [7 empty] | 149.9856
| CHN | China | Hebei Yuxian Yongshengzhuang Wind | WRI1071817 | 49 | 39.7964 | 114.7547 | Wind | [5 empty] | UNFCCC CDM Registry | https://cdm.unfccc.int/Projects/redirector?ref=5281 | UNFCCC CDM Registry | [7 empty] | 149.9856
| CHN | China | Hebei Zhangbei Baimiaotan Wind Phase 2 | WRI1071845 | 49 | 41.2036 | 114.9776 | Wind | [5 empty] | UNFCCC CDM Registry | https://cdm.unfccc.int/Projects/redirector?ref=5388 | UNFCCC CDM Registry | 1116001 | [6 empty] | 149.9856
| CHN | China | Hebei Zhangbei Batou Phase 1 | WRI1071783 | 99 | 41.0667 | 114.25 | Wind | [5 empty] | UNFCCC CDM Registry | https://cdm.unfccc.int/Projects/redirector?ref=5156 | UNFCCC CDM Registry | [7 empty] | 303.0322
| CHN | China | Hebei Zhangbei Lijiaying | WRI1071821 | 49 | 41.0866 | 114.6477 | Wind | [5 empty] | UNFCCC CDM Registry | https://cdm.unfccc.int/Projects/redirector?ref=5285 | UNFCCC CDM Registry | [7 empty] | 149.9856
| CHN | China | Hebei Zhangbei Xishungou | WRI1071820 | 49 | 41.0456 | 114.6739 | Wind | [5 empty] | UNFCCC CDM Registry | https://cdm.unfccc.int/Projects/redirector?ref=5284 | UNFCCC CDM Registry | [7 empty] | 149.9856
| CHN | China | Hebei Zhangjiakou Kangbao Tunken 2nd Phase | WRI1072382 | 102 | 41.966 | 114.773 | Wind | [5 empty] | UNFCCC CDM Registry | https://cdm.unfccc.int/Projects/redirector?ref=7030 | UNFCCC CDM Registry | [7 empty] | 312.215
| CHN | China | Hebi Fenghe power station | WRI1070669 | 1800 | 35.8512 | 114.1798 | Coal |  |  |  | 2003 | Hebi Fenghe Power Generation Co Ltd | GCPT | https://endcoal.org/global-coal-plant-tracker/ | GCPT | 1011845 | [6 empty] | 7750.599
| CHN | China | Hefei Longquanshan Landfill Gas | WRI1071143 | 3 | 31.805 | 117.5588 | Gas | [5 empty] | UNFCCC CDM Registry | https://cdm.unfccc.int/Projects/redirector?ref=2810 | UNFCCC CDM Registry | [7 empty] | 5.7468
| CHN | China | Hefei power station | WRI1070540 | 1260 | 31.9137 | 117.2521 | Coal |  |  |  | 2006 | Anhui Hefei United Power Generation Ltd | GCPT | https://endcoal.org/global-coal-plant-tracker/ | GCPT | 1032518 | [6 empty] | 5425.4193
| CHN | China | Hefei-2 power station | WRI1070541 | 700 | 31.8043 | 117.5072 | Coal |  |  |  | 2001 | Hefei 2 Power Station | GCPT | https://endcoal.org/global-coal-plant-tracker/ | GCPT | 1032518 | [6 empty] | 3014.1218
| CHN | China | Hefeng power station | WRI1075615 | 600 | 46.6088 | 86.5936 | Coal |  |  |  | 2012 | Shenhua Guoneng Energy Group | GCPT | https://endcoal.org/global-coal-plant-tracker/ | GCPT | [7 empty] | 2583.533
| CHN | China | Hegang - Longmay Coal | WRI1070018 | 700 | 47.2354 | 130.2256 | Coal |  |  |  |  | Heilongjiang Longmay Mining Holding Group Co Ltd | Industry About | https://industryabout.com/country-territories-3/1705-china/fossil-fuels-energy/33120-hegang-longmay-coal-power-plant | Industry About | 1024397 | [6 empty] | 3014.1218
| CHN | China | Heilongjiang Bianfushan Wind | WRI1071870 | 49 | 46.7431 | 130.8577 | Wind | [5 empty] | UNFCCC CDM Registry | https://cdm.unfccc.int/Projects/redirector?ref=5491 | UNFCCC CDM Registry | [7 empty] | 149.9856
| CHN | China | Heilongjiang Dabaishan Wind | WRI1071961 | 49 | 47.73 | 129.811 | Wind | [5 empty] | UNFCCC CDM Registry | https://cdm.unfccc.int/Projects/redirector?ref=5784 | UNFCCC CDM Registry | [7 empty] | 149.9856
| CHN | China | Heilongjiang Dailingdongshan Wind | WRI1072429 | 37 | 47.0465 | 129.1703 | Wind | [5 empty] | UNFCCC CDM Registry | https://cdm.unfccc.int/Projects/redirector?ref=7184 | UNFCCC CDM Registry | 1099311 | [6 empty] | 113.2545
| CHN | China | Heilongjiang Hailin Weihushan Wind | WRI1071858 | 45 | 44.9168 | 129.0405 | Wind | [5 empty] | UNFCCC CDM Registry | https://cdm.unfccc.int/Projects/redirector?ref=5443 | UNFCCC CDM Registry | [7 empty] | 137.7419
| CHN | China | Heilongjiang Hegang Mining power station | WRI1075616 | 200 | 47.2992 | 130.255 | Coal |  |  |  | 2000 | Heilongjiang Hegang Mining | GCPT | https://endcoal.org/global-coal-plant-tracker/ | GCPT | [7 empty] | 861.1777
| CHN | China | Heilongjiang Heihe Daheishan Wind | WRI1072234 | 49 | 50.1989 | 126.4789 | Wind | [5 empty] | UNFCCC CDM Registry | https://cdm.unfccc.int/Projects/redirector?ref=6597 | UNFCCC CDM Registry | [7 empty] | 149.9856
| CHN | China | Heilongjiang Huafu Muling | WRI1070974 | 31 | 44.7333 | 130.9167 | Wind | [5 empty] | UNFCCC CDM Registry | https://cdm.unfccc.int/Projects/redirector?ref=906 | UNFCCC CDM Registry | 1079701 | [6 empty] | 94.8889
| CHN | China | Heilongjiang Huanan Changshoushan Wind | WRI1072412 | 49 | 46.057 | 130.648 | Wind | [5 empty] | UNFCCC CDM Registry | https://cdm.unfccc.int/Projects/redirector?ref=7129 | UNFCCC CDM Registry | [7 empty] | 149.9856
| CHN | China | Heilongjiang Huanan Yimashan Wind | WRI1071786 | 49 | 46.0685 | 130.5818 | Wind | [5 empty] | UNFCCC CDM Registry | https://cdm.unfccc.int/Projects/redirector?ref=5171 | UNFCCC CDM Registry | [7 empty] | 149.9856
| CHN | China | Heilongjiang Hulin Shiqingshan 1st Phase | WRI1071755 | 45 | 45.8378 | 132.9553 | Wind | [5 empty] | UNFCCC CDM Registry | https://cdm.unfccc.int/Projects/redirector?ref=5059 | UNFCCC CDM Registry | [7 empty] | 137.7419
| CHN | China | Heilongjiang Jiamusi Jianshan | WRI1071954 | 49 | 46.7 | 130.2833 | Wind | [5 empty] | UNFCCC CDM Registry | https://cdm.unfccc.int/Projects/redirector?ref=5765 | UNFCCC CDM Registry | [7 empty] | 149.9856
| CHN | China | Heilongjiang Laobaishan Wind | WRI1072411 | 49 | 47.6639 | 129.6681 | Wind | [5 empty] | UNFCCC CDM Registry | https://cdm.unfccc.int/Projects/redirector?ref=7126 | UNFCCC CDM Registry | [7 empty] | 149.9856
| CHN | China | Heilongjiang Mishan Linchang Liumao | WRI1072003 | 49 | 45.423 | 132.058 | Wind | [5 empty] | UNFCCC CDM Registry | https://cdm.unfccc.int/Projects/redirector?ref=5914 | UNFCCC CDM Registry | [7 empty] | 149.9856
| CHN | China | Heilongjiang Mudanjiang Xiaoguokui Wind | WRI1071983 | 20 | 45.282 | 129.841 | Wind | [5 empty] | UNFCCC CDM Registry | https://cdm.unfccc.int/Projects/redirector?ref=5850 | UNFCCC CDM Registry | [7 empty] | 61.2186
| CHN | China | Heilongjiang Qiqihar power station | WRI1070010 | 600 | 47.379 | 124.051 | Coal |  |  |  | 2007 | Huadian Power International Company Limited | GCPT | https://endcoal.org/global-coal-plant-tracker/ | GCPT | 1072157 | [6 empty] | 2583.533
| CHN | China | Heilongjiang Wangyunfeng Wind | WRI1071937 | 49 | 47.9094 | 130.6655 | Wind | [5 empty] | UNFCCC CDM Registry | https://cdm.unfccc.int/Projects/redirector?ref=5711 | UNFCCC CDM Registry | [7 empty] | 149.9856
| CHN | China | Heilongjiang Xingkaihu Fengmishan | WRI1072005 | 49 | 45.449 | 131.999 | Wind | [5 empty] | UNFCCC CDM Registry | https://cdm.unfccc.int/Projects/redirector?ref=5917 | UNFCCC CDM Registry | [7 empty] | 149.9856
| CHN | China | Heilongjiang Yilan Chenguang Wind | WRI1071986 | 49 | 46.2601 | 129.5217 | Wind | [5 empty] | UNFCCC CDM Registry | https://cdm.unfccc.int/Projects/redirector?ref=5856 | UNFCCC CDM Registry | [7 empty] | 149.9856
| CHN | China | Heilongjiang Yilan Fuqiang Wind | WRI1071929 | 49 | 46.1007 | 130.0454 | Wind | [5 empty] | UNFCCC CDM Registry | https://cdm.unfccc.int/Projects/redirector?ref=5688 | UNFCCC CDM Registry | [7 empty] | 149.9856
| CHN | China | Heilongjiang Yilan Jiguanlazishan | WRI1072032 | 49 | 46.268 | 129.731 | Wind | [5 empty] | UNFCCC CDM Registry | https://cdm.unfccc.int/Projects/redirector?ref=6007 | UNFCCC CDM Registry | [7 empty] | 149.9856
| CHN | China | Heilongjiang Yilan Jiguanshan Phase 2 | WRI1072245 | 49 | 46.2377 | 129.751 | Wind | [5 empty] | UNFCCC CDM Registry | https://cdm.unfccc.int/Projects/redirector?ref=6641 | UNFCCC CDM Registry | [7 empty] | 149.9856
| CHN | China | Heimifeng | WRI1000560 | 1200 | 28.46 | 113.01 | Hydro |  |  |  | 2010 |  | Sinohydro | http://www.baju.com.cn/Web/Production/ProductionShow.asp?ID=42 |  | 1058577 | [6 empty] | 4930.8038
| CHN | China | Heishan Fangshan Wind | WRI1072196 | 49 | 41.9181 | 122.0611 | Wind | [5 empty] | UNFCCC CDM Registry | https://cdm.unfccc.int/Projects/redirector?ref=6471 | UNFCCC CDM Registry | [7 empty] | 149.9856
| CHN | China | Heishan Yangtun Wind | WRI1072195 | 49 | 41.9181 | 122.0944 | Wind | [5 empty] | UNFCCC CDM Registry | https://cdm.unfccc.int/Projects/redirector?ref=6468 | UNFCCC CDM Registry | [7 empty] | 149.9856
| CHN | China | Hejiang County Yuanxing Hydro | WRI1071355 | 15 | 28.7697 | 106.1511 | Hydro | [5 empty] | UNFCCC CDM Registry | https://cdm.unfccc.int/Projects/redirector?ref=3574 | UNFCCC CDM Registry | [7 empty] | 61.635
| CHN | China | Hejin power station | WRI1070817 | 1300 | 35.6131 | 110.6558 | Coal |  |  |  | 2002 | Zhangze Power | GCPT | https://endcoal.org/global-coal-plant-tracker/ | GCPT | 1088755 | [6 empty] | 5597.6549
| CHN | China | Hekou | WRI1071605 | 23 | 27.3969 | 102.56 | Hydro | [5 empty] | UNFCCC CDM Registry | https://cdm.unfccc.int/Projects/redirector?ref=4548 | UNFCCC CDM Registry | 1105183 | [6 empty] | 94.5071
| CHN | China | Helanshan Phase 5 | WRI1071297 | 40 | 38.1943 | 105.7755 | Wind | [5 empty] | UNFCCC CDM Registry | https://cdm.unfccc.int/Projects/redirector?ref=3374 | UNFCCC CDM Registry | [7 empty] | 122.4373
| CHN | China | Henan Aluminum power station | WRI1075617 | 250 | 34.8183 | 113.259 | Coal |  |  |  | 2010 | Henan Branch | GCPT | https://endcoal.org/global-coal-plant-tracker/ | GCPT | [7 empty] | 1076.4721
| CHN | China | Henan Hebi power station | WRI1070729 | 270 | 35.7855 | 114.2404 | Coal |  |  |  | 2007 | Henan Hebi Coal Power Co Ltd | GCPT | https://endcoal.org/global-coal-plant-tracker/ | GCPT | 1081487 | [6 empty] | 1162.5899
| CHN | China | Henan Heqi power station | WRI1075618 | 1320 | 35.7214 | 114.1855 | Coal |  |  |  | 2015 | Henan Investment Group Co Ltd | GCPT | https://endcoal.org/global-coal-plant-tracker/ | GCPT | [7 empty] | 5683.7726
| CHN | China | Henan Mengdian power station | WRI1070730 | 600 | 35.4312 | 113.8325 | Coal |  |  |  | 2011 | Henan Hebi Coal Power Co Ltd | GCPT | https://endcoal.org/global-coal-plant-tracker/ | GCPT | [7 empty] | 2583.533
| CHN | China | Henan Nengxin Cogen power station | WRI1075619 | 420 | 34.0038 | 113.8667 | Coal |  |  |  | 2008 | Henan Pingyu Coal and Electricity Co | GCPT | https://endcoal.org/global-coal-plant-tracker/ | GCPT | [7 empty] | 1808.4731
| CHN | China | Henan Province Ye County Matoushan Wind Power Plant | WRI1071969 | 46 | 33.4293 | 113.2163 | Wind | [5 empty] | UNFCCC CDM Registry | https://cdm.unfccc.int/Projects/redirector?ref=5819 | UNFCCC CDM Registry | [7 empty] | 140.8028
| CHN | China | Henan Xinan power station | WRI1070732 | 870 | 34.7406 | 112.0631 | Coal |  |  |  | 2007 | Wanji Holding Group Co Ltd | GCPT | https://endcoal.org/global-coal-plant-tracker/ | GCPT | 1072399 | [6 empty] | 3746.1229
| CHN | China | Henan Xinmi power station | WRI1070733 | 2700 | 34.5 | 113.5986 | Coal |  |  |  | 2011 | Beijing Sanjili Energy Co Ltd | GCPT | https://endcoal.org/global-coal-plant-tracker/ | GCPT | [7 empty] | 11625.8985
| CHN | China | Henan Yongcheng power station | WRI1075620 | 630 | 33.9541 | 116.416 | Coal |  |  |  | 2005 | Shangqiu Yudong Power Generation | GCPT | https://endcoal.org/global-coal-plant-tracker/ | GCPT | [7 empty] | 2712.7097
| CHN | China | Henan Yulian power station | WRI1070077 | 900 | 34.7967 | 113.079 | Coal |  |  |  | 2003 | Henan Yulian Energy Group Co Ltd | GCPT | https://endcoal.org/global-coal-plant-tracker/ | GCPT | [7 empty] | 3875.2995
| CHN | China | Henan Yuxi Yanshan Wind | WRI1072123 | 47 | 34.7728 | 111.4175 | Wind | [5 empty] | UNFCCC CDM Registry | https://cdm.unfccc.int/Projects/redirector?ref=6253 | UNFCCC CDM Registry | [7 empty] | 143.8638
| CHN | China | Henan Zhengzhou | WRI1061038 | 780 | 34.8 | 113.53 | Gas |  |  |  |  | Zhengzhou Combined Cycle Power Co. Ltd | UNFCCC CDM | http://cdm.unfccc.int/UserManagement/FileStorage/9K6OR9FROC8WJE6IXZNKM5GOHY65HI |  | 1059310 | [6 empty] | 1494.1806
| CHN | China | Henan Zhongmai Yongan power station | WRI1075621 | 200 | 34.6939 | 112.9314 | Coal |  |  |  | 2005 | Zhongmai Investment Group Co Ltd | GCPT | https://endcoal.org/global-coal-plant-tracker/ | GCPT | [7 empty] | 861.1777
| CHN | China | Hengfeng-2 power station | WRI1075622 | 660 | 37.7527 | 115.6012 | Coal |  |  |  | 1996 | Guodian Huabei Power | GCPT | https://endcoal.org/global-coal-plant-tracker/ | GCPT | [7 empty] | 2841.8863
| CHN | China | Hengjiang Yanzipo | WRI1071435 | 64 | 28.3175 | 104.2661 | Hydro | [5 empty] | UNFCCC CDM Registry | https://cdm.unfccc.int/Projects/redirector?ref=3888 | UNFCCC CDM Registry | [7 empty] | 262.9762
| CHN | China | Henglian Wucaiwan power station | WRI1075623 | 1320 | 44.7896 | 89.1977 | Coal |  |  |  | 2017 | Xinjiang Henglian Energy Co | GCPT | https://endcoal.org/global-coal-plant-tracker/ | GCPT | [7 empty] | 5683.7726
| CHN | China | Hengmen Expansion Gas | WRI1029821 | 1170 | 22.57 | 113.57 | Gas | [5 empty] | Zhongshan Jiaming Electric Power Co Ltd | http://www.zs.gov.cn/english/news/view/index.action?id=77466 | [8 empty] | 2241.2709
| CHN | China | Hengmen Gas | WRI1029822 | 1030 | 22.57 | 113.57 | Gas | [5 empty] | China National Offshore Oil Corporation (CNOOC) | http://www.cnooc.com.cn | [8 empty] | 1973.0847
| CHN | China | Hengshan Jiangsu power station | WRI1070761 | 115 | 31.7652 | 120.1234 | Coal |  |  |  | 2007 | Jiangsu Electric Power Corp | GCPT | https://endcoal.org/global-coal-plant-tracker/ | GCPT | 1058709 | [6 empty] | 495.1772
| CHN | China | Hengshui Hengxing power station | WRI1070832 | 660 | 37.7527 | 115.601 | Coal |  |  |  | 2006 | Hebei Construction Energy Investment Co Ltd | GCPT | https://endcoal.org/global-coal-plant-tracker/ | GCPT | 1018295 | [6 empty] | 2841.8863
| CHN | China | Hengtong Chemical Power Station | WRI1075624 | 180 | 34.6268 | 118.3242 | Coal |  |  |  | 2003 | Hengtong Chemical Co.Ltd. | GCPT | https://endcoal.org/global-coal-plant-tracker/ | GCPT | [7 empty] | 775.0599
| CHN | China | Hengyun A Coal | WRI1070800 | 545 | 23.0655 | 113.4984 | Coal |  |  |  |  | Guangdong Electric Power Development Co Ltd | Industry About | https://industryabout.com/country-territories-3/1705-china/fossil-fuels-energy/25876-hengyun-a-coal-power-plant | Industry About | [7 empty] | 2346.7091
| CHN | China | Hengyun B Coal | WRI1070801 | 600 | 23.0638 | 113.5006 | Coal |  |  |  |  | Guangdong Electric Power Development Co Ltd | Industry About | https://industryabout.com/country-territories-3/1705-china/fossil-fuels-energy/25877-hengyun-b-coal-power-plant | Industry About | [7 empty] | 2583.533
| CHN | China | Heping | WRI1071997 | 49 | 41.8701 | 113.9566 | Wind | [5 empty] | UNFCCC CDM Registry | https://cdm.unfccc.int/Projects/redirector?ref=5900 | UNFCCC CDM Registry | [7 empty] | 149.9856
| CHN | China | Hepo Coal | WRI1070818 | 300 | 37.8458 | 113.6163 | Coal |  |  |  | 1991 | Shanxi International Energy Co Ltd | Industry About | https://industryabout.com/country-territories-3/1705-china/fossil-fuels-energy/33551-hepo-coal-power-plant | Industry About | 1049303 | [6 empty] | 1291.7665
| CHN | China | Heqing County Liuhe Plant | WRI1071300 | 30 | 26.4556 | 100.3211 | Hydro | [5 empty] | UNFCCC CDM Registry | https://cdm.unfccc.int/Projects/redirector?ref=3385 | UNFCCC CDM Registry | 1095108 | [6 empty] | 123.2701
| CHN | China | Hesheng Shanshan power station | WRI1075625 | 660 | 44.456 | 86.0984 | Coal |  |  |  | 2016 | Hesheng Silicon Industry Co | GCPT | https://endcoal.org/global-coal-plant-tracker/ | GCPT | [7 empty] | 2841.8863
| CHN | China | Heshuyuan power station | WRI1070795 | 1470 | 24.3924 | 116.2608 | Coal |  |  |  | 2009 | Guangdong Baolihua New Energy Co Ltd | GCPT | https://endcoal.org/global-coal-plant-tracker/ | GCPT | 1070485 | [6 empty] | 6329.6559
| CHN | China | Hexigten Wind Farm | WRI1023857 | 120 | 42.76 | 117.7 | Wind | [5 empty] | China Wind Power Center | http://www.cwpc.cn/cwpp/en/information/wind-farms-china/wind-farm-map/ | [8 empty] | 367.3118
| CHN | China | Heyuan power station | WRI1070796 | 1244 | 23.567 | 114.64 | Coal |  |  |  | 2008 | Shenzhen Energy Group Co Ltd | GCPT | https://endcoal.org/global-coal-plant-tracker/ | GCPT | 1060386 | [6 empty] | 5356.5251
| CHN | China | Heze Huarun power station | WRI1070115 | 1200 | 35.2526 | 115.686 | Coal |  |  |  | 2011 | China Resources Power Holdings Co Ltd | GCPT | https://endcoal.org/global-coal-plant-tracker/ | GCPT | 1086179 | [6 empty] | 5167.066
| CHN | China | Heze power station | WRI1070114 | 1510 | 35.2407 | 115.5335 | Coal |  |  |  | 2002 | China Guodian Group Corporation | GCPT | https://endcoal.org/global-coal-plant-tracker/ | GCPT | 1028532 | [6 empty] | 6501.8914
| CHN | China | Hezhou power station | WRI1070375 | 2090 | 24.7361 | 111.3464 | Coal |  |  |  | 2012 | China Resources Power Holdings Co Ltd | GCPT | https://endcoal.org/global-coal-plant-tracker/ | GCPT | 1086090 | [6 empty] | 8999.3066
| CHN | China | Hohhot Jinqiao power station | WRI1070267 | 600 | 40.7085 | 111.7399 | Coal |  |  |  | 2007 | North United Power Co Ltd | GCPT | https://endcoal.org/global-coal-plant-tracker/ | GCPT | 1071657 | [6 empty] | 2583.533
| CHN | China | Hohhot Jinshan power station | WRI1070427 | 600 | 40.7069 | 111.4576 | Coal |  |  |  | 2010 | North United Power Co Ltd | GCPT | https://endcoal.org/global-coal-plant-tracker/ | GCPT | 1072864 | [6 empty] | 2583.533
| CHN | China | Hongba Small | WRI1071429 | 4 | 39.6406 | 94.8339 | Hydro | [5 empty] | UNFCCC CDM Registry | https://cdm.unfccc.int/Projects/redirector?ref=3864 | UNFCCC CDM Registry | [7 empty] | 16.436
| CHN | China | Honghua | WRI1000583 | 228 | 24.23 | 109.53 | Hydro |  |  |  | 2006 |  | Baike | http://baike.baidu.com/subview/4606506/4606506.htm |  | 1056764 | [6 empty] | 936.8527
| CHN | China | Hongjiadu | WRI1000503 | 600 | 26.87 | 105.86 | Hydro |  |  |  | 2005 |  | Chinese National Committee on Large Dams | http://www.chincold.org.cn/dams/rootfiles/2010/07/20/1279253974061075-1279253974063421.pdf |  | 1033517 | [6 empty] | 2465.4019
| CHN | China | Hongjiang | WRI1000614 | 225 | 27.13 | 109.96 | Hydro | [5 empty] | Sinohydro | http://8j.sinohydro.com/web/production/ProductionShow.asp?ID=427&ParentID= |  | 1048358 | [6 empty] | 924.5257
| CHN | China | Hongjun Aluminum power station | WRI1070428 | 1800 | 45.5 | 119.6545 | Coal |  |  |  | 2011 | Huomei Hongjun Aluminum & Power Co Ltd | GCPT | https://endcoal.org/global-coal-plant-tracker/ | Industry About | [7 empty] | 7750.599
| CHN | China | Hongkou Dam | WRI1070889 | 200 | 26.8944 | 119.3279 | Hydro |  |  |  | 2008 | Fujian Hongkou Hydropower Co Ltd | Industry About | https://industryabout.com/country-territories-3/1142-china/hydro-energy/15403-hongkou-dam | Industry About | [7 empty] | 821.8006
| CHN | China | Hongping | WRI1000561 | 1200 | 29.06 | 115.36 | Hydro |  |  |  | 2016 |  | Environmental Assessment | http://www.ecidi.com/Uploadfile/radE840F.pdf |  | 1087317 | [6 empty] | 4930.8038
| CHN | China | Hongqiao Railway Station | WRI1025937 | 6.68 | 31.2 | 121.32 | Solar |  |  |  |  | CECIC Shanghai Solar Energy Power Generation Co. Ltd. | UNFCCC CDM | https://cdm.unfccc.int/filestorage/B/2/J/B2JHZD3GNTLI54A69RM0FQ1PECXWKV/PDD.pdf?t=RnZ8b2o5am5jfDAQ83_rIkYbGkVGjaw_yNQV |  | 1086788 | [6 empty] | 64.7118
| CHN | China | Hongshagang Shiyan Wind | WRI1072512 | 49 | 39.0778 | 102.0782 | Wind | [5 empty] | UNFCCC CDM Registry | https://cdm.unfccc.int/Projects/redirector?ref=7417 | UNFCCC CDM Registry | 1117214 | [6 empty] | 149.9856
| CHN | China | Hongshi | WRI1061006 | 200 | 42.95 | 127.13 | Hydro | [5 empty] | Sinohydro | https://web.archive.org/web/20101029184306/http://1j.sinohydro.com/project_success_Details.aspx?Pid=97 |  | 1024398 | [6 empty] | 821.8006
| CHN | China | Hongsongwa | WRI1023863 | 155.7 | 42.56 | 117.74 | Wind | [5 empty] | China Wind Power Center | http://www.cwpc.cn/cwpp/en/information/wind-farms-china/wind-farm-map/ |  | 1081199 | [6 empty] | 476.587
| CHN | China | Hongxingqiao Yongsheng County | WRI1072398 | 6 | 26.4439 | 101.0236 | Hydro | [5 empty] | UNFCCC CDM Registry | https://cdm.unfccc.int/Projects/redirector?ref=7086 | UNFCCC CDM Registry | [7 empty] | 24.654
| CHN | China | Hongyan Luoping County | WRI1071876 | 8 | 25.2742 | 104.3644 | Hydro | [5 empty] | UNFCCC CDM Registry | https://cdm.unfccc.int/Projects/redirector?ref=5520 | UNFCCC CDM Registry | [7 empty] | 32.872
| CHN | China | Hongyanchi-1 power station | WRI1070582 | 660 | 43.728 | 87.6292 | Coal |  |  |  | 2005 | China Guodian Group Corporation | GCPT | https://endcoal.org/global-coal-plant-tracker/ | GCPT | 1033538 | [6 empty] | 2841.8863
| CHN | China | Hongyanchi-2 power station | WRI1070581 | 800 | 43.7436 | 87.6576 | Coal |  |  |  | 2002 | Huadian Power International Company Limited | GCPT | https://endcoal.org/global-coal-plant-tracker/ | GCPT | 1033538 | [6 empty] | 3444.7107
| CHN | China | Hongyang Lianyungang power station | WRI1070782 | 120 | 34.5515 | 119.5797 | Coal |  |  |  | 2015 | Shenghong Sinopec (Lianyungang) Co Ltd | GCPT | https://endcoal.org/global-coal-plant-tracker/ | GCPT | 1111638 | [6 empty] | 516.7066
| CHN | China | Hongyang Nengyuan power station | WRI1070734 | 600 | 41.357 | 123.2217 | Coal |  |  |  | 2010 | Liaoning Hongyang Energy Res | GCPT | https://endcoal.org/global-coal-plant-tracker/ | GCPT | 1088485 | [6 empty] | 2583.533
| CHN | China | Hongyanhe | WRI1061022 | 4183 | 39.8 | 121.48 | Nuclear | [5 empty] | IAEA | https://www.iaea.org/PRIS/CountryStatistics/CountryDetails.aspx?current=CN |  | 1062642 | [6 empty] | 16598.0017
| CHN | China | Hongyuan Small | WRI1071003 | 10 | 34.22 | 103.53 | Hydro | [5 empty] | UNFCCC CDM Registry | https://cdm.unfccc.int/Projects/redirector?ref=1127 | UNFCCC CDM Registry | [7 empty] | 41.09
| CHN | China | Hongyuan Waste Coal Cogen power station | WRI1075626 | 60 | 44.4196 | 126.9663 | Coal |  |  |  | 2017 | Shulan Hongyuan Waste Coal Cogen Power Company | GCPT | https://endcoal.org/global-coal-plant-tracker/ | GCPT | [7 empty] | 258.3533
| CHN | China | Houchang Small Shuicheng County | WRI1071475 | 9 | 26.1343 | 105.1011 | Hydro | [5 empty] | UNFCCC CDM Registry | https://cdm.unfccc.int/Projects/redirector?ref=4027 | UNFCCC CDM Registry | [7 empty] | 36.981
| CHN | China | Houpabu | WRI1025920 | 31.5 | 37.12 | 119.64 | Wind | [5 empty] | China Wind Power Center | http://www.cwpc.cn/cwpp/en/information/wind-farms-china/wind-farm-map/ |  | 1079808 | [6 empty] | 96.4193
| CHN | China | Houshi power station | WRI1070440 | 4200 | 24.3031 | 118.1261 | Coal |  |  |  | 2002 | Huayang Electric Power Co Ltd | GCPT | https://endcoal.org/global-coal-plant-tracker/ | GCPT | 1052699 | [6 empty] | 18084.7311
| CHN | China | Huaan Xipi | WRI1071028 | 44 | 25.2 | 117.467 | Hydro | [5 empty] | UNFCCC CDM Registry | https://cdm.unfccc.int/Projects/redirector?ref=1275 | UNFCCC CDM Registry | 1079854 | [6 empty] | 180.7961
| CHN | China | Huachuan (Baoshan) Wind | WRI1072041 | 49 | 47.0053 | 130.9842 | Wind | [5 empty] | UNFCCC CDM Registry | https://cdm.unfccc.int/Projects/redirector?ref=6032 | UNFCCC CDM Registry | [7 empty] | 149.9856
| CHN | China | Huachuan (Daqingbeishan) Wind | WRI1072088 | 49 | 46.56 | 130.555 | Wind | [5 empty] | UNFCCC CDM Registry | https://cdm.unfccc.int/Projects/redirector?ref=6137 | UNFCCC CDM Registry | [7 empty] | 149.9856
| CHN | China | Huade Changshun Wind | WRI1071083 | 49 | 41.8556 | 113.9422 | Wind | [5 empty] | UNFCCC CDM Registry | https://cdm.unfccc.int/Projects/redirector?ref=2093 | UNFCCC CDM Registry | 1080083 | [6 empty] | 149.9856
| CHN | China | Huadian Baotou Tuyou power station | WRI1070037 | 1320 | 40.5836 | 110.6228 | Coal |  |  |  | 2016 | China Huadian Group Corporation | GCPT | https://endcoal.org/global-coal-plant-tracker/ | GCPT | 1111263 | [6 empty] | 5683.7726
| CHN | China | Huadian Beijing Miyunp | WRI1072346 | 20 | 40.4428 | 116.7506 | Solar | [5 empty] | UNFCCC CDM Registry | https://cdm.unfccc.int/Projects/redirector?ref=6931 | UNFCCC CDM Registry | 1024314 | [6 empty] | 193.7479
| CHN | China | Huadian Bejing | WRI1061067 | 508 | 39.89 | 116.27 | Gas |  |  |  | 2007 |  | China Daily | http://www.chinadaily.com.cn/bizchina/2008-05/19/content_6695626.htm | [8 empty] | 973.133
| CHN | China | Huadian Changde power station | WRI1075627 | 1320 | 29.031 | 111.7 | Coal |  |  |  | 2015 | Huadian | GCPT | https://endcoal.org/global-coal-plant-tracker/ | GCPT | [7 empty] | 5683.7726
| CHN | China | Huadian Changsha power station | WRI1070472 | 1200 | 28.4877 | 112.7985 | Coal |  |  |  | 2007 | Huadian Power International Company Limited | GCPT | https://endcoal.org/global-coal-plant-tracker/ | GCPT | 1072762 | [6 empty] | 5167.066
| CHN | China | Huadian Daan Fengshuishan Phase 1 | WRI1071534 | 49 | 45.2667 | 123.4167 | Wind | [5 empty] | UNFCCC CDM Registry | https://cdm.unfccc.int/Projects/redirector?ref=4232 | UNFCCC CDM Registry | [7 empty] | 149.9856
| CHN | China | Huadian Daan Fengshuishan Phase 2 | WRI1072153 | 49 | 45.2956 | 123.4108 | Wind | [5 empty] | UNFCCC CDM Registry | https://cdm.unfccc.int/Projects/redirector?ref=6345 | UNFCCC CDM Registry | [7 empty] | 149.9856
| CHN | China | Huadian Fengjie power station | WRI1072554 | 1200 | 31.1188 | 109.4473 | Coal |  |  |  | 2016 | Huadian Power International Corporation Limited | GCPT | https://endcoal.org/global-coal-plant-tracker/ | GCPT | 1098478 | [6 empty] | 5167.066
| CHN | China | Huadian Fulaerji-2 power station | WRI1070243 | 1200 | 47.1656 | 123.5848 | Coal |  |  |  | 1986 | Huadian Power International Company Limited | GCPT | https://endcoal.org/global-coal-plant-tracker/ | GCPT | [7 empty] | 5167.066
| CHN | China | Huadian Fuqing Niutouwei Wind | WRI1071669 | 30 | 25.4193 | 119.2791 | Wind | [5 empty] | UNFCCC CDM Registry | https://cdm.unfccc.int/Projects/redirector?ref=4783 | UNFCCC CDM Registry | [7 empty] | 91.8279
| CHN | China | Huadian Gansu Jiayuguan | WRI1026380 | 10 | 39.76 | 98.112 | Solar | [5 empty] | UNFCCC CDM | https://cdm.unfccc.int/Projects/DB/Germanischer1326463780.86/view | [8 empty] | 96.8739
| CHN | China | Huadian Gongxian power station | WRI1070063 | 1200 | 28.2713 | 104.6697 | Coal |  |  |  | 2011 | China Huadian Group Corporation | GCPT | https://endcoal.org/global-coal-plant-tracker/ | GCPT | 1085589 | [6 empty] | 5167.066
| CHN | China | Huadian Guigang power station | WRI1070613 | 1200 | 23.1128 | 109.7656 | Coal |  |  |  | 2007 | China Huadian Group Corporation | GCPT | https://endcoal.org/global-coal-plant-tracker/ | GCPT | 1058963 | [6 empty] | 5167.066
| CHN | China | Huadian Guyuan Phase 3 | WRI1072449 | 49 | 41.5608 | 115.6369 | Wind | [5 empty] | UNFCCC CDM Registry | https://cdm.unfccc.int/Projects/redirector?ref=7239 | UNFCCC CDM Registry | 1084807 | [6 empty] | 149.9856
| CHN | China | Huadian Guyuan Yueliangshan Wind Phase 1 | WRI1072203 | 49 | 36.2012 | 105.6177 | Wind | [5 empty] | UNFCCC CDM Registry | https://cdm.unfccc.int/Projects/redirector?ref=6518 | UNFCCC CDM Registry | 1089514 | [6 empty] | 149.9856
| CHN | China | Huadian Haiyuan Wuyuan First Phase Wind | WRI1072527 | 49 | 36.661 | 105.628 | Wind | [5 empty] | UNFCCC CDM Registry | https://cdm.unfccc.int/Projects/redirector?ref=7488 | UNFCCC CDM Registry | 1087306 | [6 empty] | 149.9856
| CHN | China | Huadian Hami power station | WRI1070107 | 270 | 42.8941 | 93.4415 | Coal |  |  |  | 2003 | Huadian Power International Company Limited | GCPT | https://endcoal.org/global-coal-plant-tracker/ | GCPT | [7 empty] | 1162.5899
| CHN | China | Huadian Harbin-1 power station | WRI1070241 | 950 | 45.7099 | 126.6955 | Coal |  |  |  | 2004 | Huadian Power International Company Limited | GCPT | https://endcoal.org/global-coal-plant-tracker/ | GCPT | 1058783 | [6 empty] | 4090.5939
| CHN | China | Huadian Harbin-3 power station | WRI1070231 | 1640 | 45.9656 | 126.6637 | Coal |  |  |  | 1995 | Huadian Power International Company Limited | GCPT | https://endcoal.org/global-coal-plant-tracker/ | GCPT | 1024396 | [6 empty] | 7061.6569
| CHN | China | Huadian Hebei Guyuan | WRI1071573 | 100 | 41.5392 | 115.5719 | Wind | [5 empty] | UNFCCC CDM Registry | https://cdm.unfccc.int/Projects/redirector?ref=4418 | UNFCCC CDM Registry | 1084807 | [6 empty] | 306.0932
| CHN | China | Huadian Hebei Yuzhou Huanghualiang Wind | WRI1072375 | 49 | 39.6203 | 114.6506 | Wind | [5 empty] | UNFCCC CDM Registry | https://cdm.unfccc.int/Projects/redirector?ref=7008 | UNFCCC CDM Registry | 1094677 | [6 empty] | 149.9856
| CHN | China | Huadian Hebei Yuzhou Zhenjiawan Wind | WRI1072523 | 49 | 39.6417 | 114.7297 | Wind | [5 empty] | UNFCCC CDM Registry | https://cdm.unfccc.int/Projects/redirector?ref=7464 | UNFCCC CDM Registry | 1084805 | [6 empty] | 149.9856
| CHN | China | Huadian Heilongjiang Tangyuan Qushou | WRI1072295 | 49 | 46.7469 | 129.6939 | Wind | [5 empty] | UNFCCC CDM Registry | https://cdm.unfccc.int/Projects/redirector?ref=6792 | UNFCCC CDM Registry | [7 empty] | 149.9856
| CHN | China | Huadian Inner Mongolia Guyang Hongnijing | WRI1071838 | 49 | 41.45 | 109.7333 | Wind | [5 empty] | UNFCCC CDM Registry | https://cdm.unfccc.int/Projects/redirector?ref=5349 | UNFCCC CDM Registry | [7 empty] | 149.9856
| CHN | China | Huadian Inner Mongolia Keqi Wutaohai Phase 1 | WRI1072302 | 49 | 44.1542 | 117.1263 | Wind | [5 empty] | UNFCCC CDM Registry | https://cdm.unfccc.int/Projects/redirector?ref=6816 | UNFCCC CDM Registry | 1111695 | [6 empty] | 149.9856
| CHN | China | Huadian Inner Mongolia Naiman Banner First Phase Wind | WRI1072060 | 49 | 42.8587 | 120.9167 | Wind | [5 empty] | UNFCCC CDM Registry | https://cdm.unfccc.int/Projects/redirector?ref=6074 | UNFCCC CDM Registry | [7 empty] | 149.9856
| CHN | China | Huadian Jiangling power station | WRI1075628 | 660 | 30.0912 | 112.3106 | Coal |  |  |  | 2017 | Huadian Hubei Co | GCPT | https://endcoal.org/global-coal-plant-tracker/ | GCPT | [7 empty] | 2841.8863
| CHN | China | Huadian Jilin Shuangliao Namusi Wind | WRI1072545 | 49 | 43.456 | 123.393 | Wind | [5 empty] | UNFCCC CDM Registry | https://cdm.unfccc.int/Projects/redirector?ref=7524 | UNFCCC CDM Registry | 1064118 | [6 empty] | 149.9856
| CHN | China | Huadian Jurong power station | WRI1070162 | 2000 | 32.1949 | 119.2494 | Coal |  |  |  | 2016 | Huadian Power International Company Limited | GCPT | https://endcoal.org/global-coal-plant-tracker/ | GCPT | 1081800 | [6 empty] | 8611.7767
| CHN | China | Huadian Kailu Yihetala Phase One | WRI1071208 | 49 | 43.8 | 120.9417 | Wind | [5 empty] | UNFCCC CDM Registry | https://cdm.unfccc.int/Projects/redirector?ref=3104 | UNFCCC CDM Registry | [7 empty] | 149.9856
| CHN | China | Huadian Kailu Yihetala Phase Two | WRI1071405 | 49 | 43.8 | 120.95 | Wind | [5 empty] | UNFCCC CDM Registry | https://cdm.unfccc.int/Projects/redirector?ref=3750 | UNFCCC CDM Registry | [7 empty] | 149.9856
| CHN | China | Huadian Kashi power station | WRI1070110 | 900 | 39.4812 | 76.0498 | Coal |  |  |  | 2012 | Huadian Power International Company Limited | GCPT | https://endcoal.org/global-coal-plant-tracker/ | GCPT | 1055756 | [6 empty] | 3875.2995
| CHN | China | Huadian Kulun | WRI1071346 | 201 | 41.7181 | 112.6019 | Wind | [5 empty] | UNFCCC CDM Registry | https://cdm.unfccc.int/Projects/redirector?ref=3539 | UNFCCC CDM Registry | [7 empty] | 615.2472
| CHN | China | Huadian Laizhou | WRI1071151 | 40 | 37.1778 | 119.8067 | Wind | [5 empty] | UNFCCC CDM Registry | https://cdm.unfccc.int/Projects/redirector?ref=2831 | UNFCCC CDM Registry | [7 empty] | 122.4373
| CHN | China | Huadian Laizhou power station | WRI1070341 | 2078 | 37.4323 | 120.0177 | Coal |  |  |  | 2012 | Huadian Power International Company Limited | GCPT | https://endcoal.org/global-coal-plant-tracker/ | GCPT | 1072758 | [6 empty] | 8947.636
| CHN | China | Huadian Longkou power station | WRI1070334 | 880 | 37.6809 | 120.3132 | Coal |  |  |  | 1990 | Huadian Power International Company Limited | GCPT | https://endcoal.org/global-coal-plant-tracker/ | GCPT | 1028538 | [6 empty] | 3789.1817
| CHN | China | Huadian Luan power station | WRI1070769 | 1320 | 31.6561 | 116.4914 | Coal |  |  |  | 2013 | Huadian Power International Company Limited | GCPT | https://endcoal.org/global-coal-plant-tracker/ | GCPT | 1078467 | [6 empty] | 5683.7726
| CHN | China | Huadian Luhua power station | WRI1075629 | 660 | 38.0516 | 114.3177 | Coal |  |  |  | 2011 | Hebei Huadian Shijiazhuang TPC | GCPT | https://endcoal.org/global-coal-plant-tracker/ | GCPT | [7 empty] | 2841.8863
| CHN | China | Huadian Luohe power station | WRI1070080 | 660 | 33.5295 | 114.0979 | Coal |  |  |  | 2010 | Huadian Power International Company Limited | GCPT | https://endcoal.org/global-coal-plant-tracker/ | GCPT | [7 empty] | 2841.8863
| CHN | China | Huadian Ningxia Haiyuan Xiajiayao Wind | WRI1072365 | 49 | 36.4139 | 105.5506 | Wind | [5 empty] | UNFCCC CDM Registry | https://cdm.unfccc.int/Projects/redirector?ref=6989 | UNFCCC CDM Registry | [7 empty] | 149.9856
| CHN | China | Huadian Ningxia Lingwu power station | WRI1070809 | 3320 | 38.1483 | 106.3463 | Coal |  |  |  | 2009 | Huadian Power International Company Limited | GCPT | https://endcoal.org/global-coal-plant-tracker/ | GCPT | 1055212 | [6 empty] | 14295.5493
| CHN | China | Huadian Ningxia Ningdong Phase 4 | WRI1072053 | 49 | 37.8169 | 106.7003 | Wind | [5 empty] | UNFCCC CDM Registry | https://cdm.unfccc.int/Projects/redirector?ref=6060 | UNFCCC CDM Registry | 1070494 | [6 empty] | 149.9856
| CHN | China | Huadian Ningxia Ningdong Phase 5 | WRI1072456 | 49 | 37.7725 | 106.5514 | Wind | [5 empty] | UNFCCC CDM Registry | https://cdm.unfccc.int/Projects/redirector?ref=7264 | UNFCCC CDM Registry | 1070494 | [6 empty] | 149.9856
| CHN | China | Huadian Ningxia Ningdong Yangjiayao | WRI1071046 | 45 | 37.8858 | 106.6336 | Wind | [5 empty] | UNFCCC CDM Registry | https://cdm.unfccc.int/Projects/redirector?ref=1592 | UNFCCC CDM Registry | 1070494 | [6 empty] | 137.7419
| CHN | China | Huadian Ningxia Ningdong Yangjiayao Expansion | WRI1071717 | 12 | 37.8536 | 106.6141 | Wind | [5 empty] | UNFCCC CDM Registry | https://cdm.unfccc.int/Projects/redirector?ref=4914 | UNFCCC CDM Registry | 1070494 | [6 empty] | 36.7312
| CHN | China | Huadian Shangde Dongtai | WRI1029335 | 20 | 32.77 | 120.92 | Solar | [5 empty] | UNFCCC CDM | https://cdm.unfccc.int/Projects/DB/BVQI1316596589.31/view | [8 empty] | 193.7479
| CHN | China | Huadian Shangde Dongtaip | WRI1071805 | 10 | 32.768 | 120.9117 | Solar | [5 empty] | UNFCCC CDM Registry | https://cdm.unfccc.int/Projects/redirector?ref=5245 | WRI | [7 empty] | 96.8739
| CHN | China | Huadian Shiliquan power station | WRI1070566 | 2060 | 34.8144 | 117.5731 | Coal |  |  |  | 2003 | Huadian Power International Company Limited | GCPT | https://endcoal.org/global-coal-plant-tracker/ | GCPT | 1028545 | [6 empty] | 8870.13
| CHN | China | Huadian Shuozhou power station | WRI1070589 | 700 | 39.3575 | 112.483 | Coal |  |  |  | 2015 | Huadian Power International Company Limited | GCPT | https://endcoal.org/global-coal-plant-tracker/ | GCPT | 1111387 | [6 empty] | 3014.1218
| CHN | China | Huadian Sichuan Egongbao | WRI1072455 | 132 | 28.2 | 100.52 | Hydro | [5 empty] | UNFCCC CDM Registry | https://cdm.unfccc.int/Projects/redirector?ref=7257 | UNFCCC CDM Registry | [7 empty] | 542.3884
| CHN | China | Huadian Sichuan Mulihe Kajiwa | WRI1072435 | 452 | 28.3938 | 100.5511 | Hydro | [5 empty] | UNFCCC CDM Registry | https://cdm.unfccc.int/Projects/redirector?ref=7199 | UNFCCC CDM Registry | 1090122 | [6 empty] | 1857.2694
| CHN | China | Huadian Suzhou power station | WRI1070054 | 1260 | 33.8059 | 116.9821 | Coal |  |  |  | 2007 | Huadian Power International Company Limited | GCPT | https://endcoal.org/global-coal-plant-tracker/ | GCPT | 1062806 | [6 empty] | 5425.4193
| CHN | China | Huadian Tieling Lijiatun | WRI1072140 | 48 | 42.375 | 123.874 | Wind | [5 empty] | UNFCCC CDM Registry | https://cdm.unfccc.int/Projects/redirector?ref=6292 | UNFCCC CDM Registry | [7 empty] | 146.9247
| CHN | China | Huadian Turpan power station | WRI1070580 | 270 | 42.7312 | 88.6173 | Coal |  |  |  | 2006 | Huadian Power International Company Limited | GCPT | https://endcoal.org/global-coal-plant-tracker/ | GCPT | [7 empty] | 1162.5899
| CHN | China | Huadian Urumqi power station | WRI1070335 | 660 | 43.9007 | 87.6975 | Coal |  |  |  | 2009 | Shenhua Guoneng Energy Group | GCPT | https://endcoal.org/global-coal-plant-tracker/ | GCPT | [7 empty] | 2841.8863
| CHN | China | Huadian Wangting power station | WRI1070283 | 1920 | 31.4444 | 120.4364 | Coal |  |  |  | 2004 | Huadian Power International Company Limited | GCPT | https://endcoal.org/global-coal-plant-tracker/ | GCPT | [7 empty] | 8267.3056
| CHN | China | Huadian Weifang power station | WRI1070569 | 2000 | 36.6656 | 119.2632 | Coal |  |  |  | 2002 | Huadian Power International Company Limited | GCPT | https://endcoal.org/global-coal-plant-tracker/ | GCPT | 1028547 | [6 empty] | 8611.7767
| CHN | China | Huadian Wind Huitengxile Inner Mongolia | WRI1072364 | 202 | 41.6692 | 112.6248 | Wind | [5 empty] | UNFCCC CDM Registry | https://cdm.unfccc.int/Projects/redirector?ref=6981 | UNFCCC CDM Registry | 1023036 | [6 empty] | 618.3082
| CHN | China | Huadian Wuda power station | WRI1070150 | 300 | 39.4794 | 106.7344 | Coal |  |  |  | 2005 | China Huadian Group Corporation | GCPT | https://endcoal.org/global-coal-plant-tracker/ | GCPT | 1043591 | [6 empty] | 1291.7665
| CHN | China | Huadian Wuhu power station | WRI1070049 | 1320 | 31.2376 | 118.15 | Coal |  |  |  | 2012 | Huadian Power International Company Limited | GCPT | https://endcoal.org/global-coal-plant-tracker/ | GCPT | 1070491 | [6 empty] | 5683.7726
| CHN | China | Huadian Xinjiang Dabancheng First Phase Wind | WRI1072370 | 49 | 43.55 | 87.95 | Wind | [5 empty] | UNFCCC CDM Registry | https://cdm.unfccc.int/Projects/redirector?ref=6997 | UNFCCC CDM Registry | 1082676 | [6 empty] | 149.9856
| CHN | China | Huadian Xinjiang Hami Kushui Second | WRI1072372 | 201 | 42.5703 | 95.2394 | Wind | [5 empty] | UNFCCC CDM Registry | https://cdm.unfccc.int/Projects/redirector?ref=6999 | UNFCCC CDM Registry | 1082676 | [6 empty] | 615.2472
| CHN | China | Huadian Xinjiang Hami Shisanjianfang First Phase Wind | WRI1072454 | 49 | 43.31 | 91.7 | Wind | [5 empty] | UNFCCC CDM Registry | https://cdm.unfccc.int/Projects/redirector?ref=7256 | UNFCCC CDM Registry | 1086413 | [6 empty] | 149.9856
| CHN | China | Huadian Xinzhou Guangyu power station | WRI1070350 | 970 | 38.4595 | 112.7516 | Coal |  |  |  | 2013 | Huadian Xinzhou Guangyu Power Station | GCPT | https://endcoal.org/global-coal-plant-tracker/ | GCPT | [7 empty] | 4176.7117
| CHN | China | Huadian Xisaishan power station | WRI1070407 | 2020 | 30.2031 | 115.1803 | Coal |  |  |  | 2009 | China Huadian Group Corporation | GCPT | https://endcoal.org/global-coal-plant-tracker/ | GCPT | 1060930 | [6 empty] | 8697.8945
| CHN | China | Huadian Xuwen Huangtang Wind | WRI1072333 | 49 | 20.5532 | 110.4632 | Wind | [5 empty] | UNFCCC CDM Registry | https://cdm.unfccc.int/Projects/redirector?ref=6895 | UNFCCC CDM Registry | [7 empty] | 149.9856
| CHN | China | Huadian Xuwen Qianshan Wind | WRI1072321 | 49 | 20.467 | 110.225 | Wind | [5 empty] | UNFCCC CDM Registry | https://cdm.unfccc.int/Projects/redirector?ref=6859 | UNFCCC CDM Registry | [7 empty] | 149.9856
| CHN | China | Huadian Yangling Cogen power station | WRI1070500 | 700 | 34.2592 | 108.1188 | Coal |  |  |  | 2016 | Huadian Shaanxi Energy Co Ltd | GCPT | https://endcoal.org/global-coal-plant-tracker/ | GCPT | 1089358 | [6 empty] | 3014.1218
| CHN | China | Huadian Yaochi Power station Unit 2 | WRI1070496 | 200 | 35.0623 | 108.0755 | Coal |  |  |  | 2010 | Huadian Shaanxi Energy Co Ltd | GCPT | https://endcoal.org/global-coal-plant-tracker/ | GCPT | [7 empty] | 861.1777
| CHN | China | Huadian Yunnan Lijiang Ninglang Maoniuping Wind | WRI1072323 | 49 | 27.217 | 100.933 | Wind | [5 empty] | UNFCCC CDM Registry | https://cdm.unfccc.int/Projects/redirector?ref=6866 | UNFCCC CDM Registry | [7 empty] | 149.9856
| CHN | China | Huadian Yunnan Mengzi Duogu Phase 1 | WRI1072499 | 49 | 23.42 | 103.48 | Wind | [5 empty] | UNFCCC CDM Registry | https://cdm.unfccc.int/Projects/redirector?ref=7368 | UNFCCC CDM Registry | 1096397 | [6 empty] | 149.9856
| CHN | China | Huadian Zhenxiong power station | WRI1070752 | 1200 | 27.4929 | 104.9485 | Coal |  |  |  | 2012 | Huadian Power International Company Limited | GCPT | https://endcoal.org/global-coal-plant-tracker/ | GCPT | 1072763 | [6 empty] | 5167.066
| CHN | China | Huadian Zhoushan Xiaosha | WRI1071768 | 30 | 30.1255 | 122.0179 | Wind | [5 empty] | UNFCCC CDM Registry | https://cdm.unfccc.int/Projects/redirector?ref=5116 | UNFCCC CDM Registry | [7 empty] | 91.8279
| CHN | China | Huadian Zhuozi power station | WRI1070380 | 800 | 40.9221 | 112.6397 | Coal |  |  |  | 2006 | China Huadian Group Corporation | GCPT | https://endcoal.org/global-coal-plant-tracker/ | GCPT | 1079711 | [6 empty] | 3444.7107
| CHN | China | Huadian Zibo power station | WRI1070289 | 950 | 36.7602 | 118.0532 | Coal |  |  |  | 2007 | Huadian Power International Company Limited | GCPT | https://endcoal.org/global-coal-plant-tracker/ | GCPT | 1058363 | [6 empty] | 4090.5939
| CHN | China | Huai'an (Hebei) Coal | WRI1070753 | 660 | 40.6458 | 114.405 | Coal |  |  |  | 2007 | Huai'an Power Station | Industry About | https://industryabout.com/country-territories-3/1705-china/fossil-fuels-energy/33291-huai-an-hebei-coal-power-plant | Industry About | [7 empty] | 2841.8863
| CHN | China | Huai'an - Guoxin Coal | WRI1070762 | 660 | 33.5866 | 119.0126 | Coal |  |  |  | 2008 | Jiangsu Huaiyin Power Co Ltd | Industry About | https://industryabout.com/country-territories-3/1705-china/fossil-fuels-energy/33003-huai-an-guoxin-coal-power-plant | Industry About | [7 empty] | 2841.8863
| CHN | China | Huaibei Guoan power station | WRI1070398 | 640 | 33.8445 | 116.9357 | Coal |  |  |  | 2000 | Huaibei Guo'an Power Station | GCPT | https://endcoal.org/global-coal-plant-tracker/ | GCPT | 1081061 | [6 empty] | 2755.7685
| CHN | China | Huaibei Haizi And Luling Coal Mine Methane | WRI1070949 | 16 | 33.5635 | 116.46 | Gas | [5 empty] | UNFCCC CDM Registry | https://cdm.unfccc.int/Projects/redirector?ref=770 | UNFCCC CDM Registry | [7 empty] | 30.6499
| CHN | China | Huaibei Hushan power station | WRI1070534 | 1320 | 33.8678 | 116.8598 | Coal |  |  |  | 2013 | Datang International Power Generation | GCPT | https://endcoal.org/global-coal-plant-tracker/ | GCPT | 1086782 | [6 empty] | 5683.7726
| CHN | China | Huaibei Linhuan power station | WRI1070542 | 1260 | 33.6127 | 116.5866 | Coal |  |  |  | 2011 | Huaibei Linhuan Power Station | GCPT | https://endcoal.org/global-coal-plant-tracker/ | GCPT | 1072751 | [6 empty] | 5425.4193
| CHN | China | Huaibei Pingshan power station | WRI1075630 | 1320 | 33.8339 | 116.8311 | Coal |  |  |  | 2016 | Shenergy Company Ltd | GCPT | https://endcoal.org/global-coal-plant-tracker/ | GCPT | [7 empty] | 5683.7726
| CHN | China | Huainan Fengtai power station | WRI1070402 | 2520 | 32.7579 | 116.6492 | Coal |  |  |  | 2011 | Huainan Huaizhe Coal & Power | GCPT | https://endcoal.org/global-coal-plant-tracker/ | GCPT | 1067027 | [6 empty] | 10850.8386
| CHN | China | Huainan Guqiao power station | WRI1070538 | 660 | 32.8142 | 116.569 | Coal |  |  |  | 2011 | Huainan Huaizhe Coal & Power | GCPT | https://endcoal.org/global-coal-plant-tracker/ | GCPT | 1086783 | [6 empty] | 2841.8863
| CHN | China | Huainan Luohe power station | WRI1070768 | 2500 | 32.6837 | 117.0753 | Coal |  |  |  | 1999 | Datang International Power Generation | GCPT | https://endcoal.org/global-coal-plant-tracker/ | GCPT | [7 empty] | 10764.7209
| CHN | China | Huainan Tianji power station | WRI1070052 | 2580 | 32.7456 | 116.8134 | Coal |  |  |  | 2010 | Huaihu Coal Electricity Co Ltd | GCPT | https://endcoal.org/global-coal-plant-tracker/ | GCPT | 1060285 | [6 empty] | 11109.1919
| CHN | China | Huainan Xinzhuangzi power station | WRI1070278 | 300 | 32.6371 | 116.8472 | Coal |  |  |  | 2008 | Huainan Mining Industry (Group) Co Ltd | GCPT | https://endcoal.org/global-coal-plant-tracker/ | GCPT | 1068922 | [6 empty] | 1291.7665
| CHN | China | Huan County Nanqiu Second Phase | WRI1072470 | 49 | 36.9408 | 106.6656 | Wind | [5 empty] | UNFCCC CDM Registry | https://cdm.unfccc.int/Projects/redirector?ref=7296 | UNFCCC CDM Registry | [7 empty] | 149.9856
| CHN | China | Huaneng Anyuan power station | WRI1070097 | 1320 | 27.642 | 114.0058 | Coal |  |  |  | 2011 | China Huaneng Group Corporation (CHNG) | GCPT | https://endcoal.org/global-coal-plant-tracker/ | GCPT | 1011855 | [6 empty] | 5683.7726
| CHN | China | Huaneng Baishan power station | WRI1070361 | 660 | 42.0319 | 126.5795 | Coal |  |  |  | 2011 | Huaneng Jilin Power Gen Co Ltd | GCPT | https://endcoal.org/global-coal-plant-tracker/ | GCPT | 1087778 | [6 empty] | 2841.8863
| CHN | China | Huaneng Baotou-1 power station | WRI1070725 | 950 | 40.6567 | 109.6583 | Coal |  |  |  | 2002 | North United Power Co Ltd | GCPT | https://endcoal.org/global-coal-plant-tracker/ | GCPT | 1063784 | [6 empty] | 4090.5939
| CHN | China | Huaneng Baotou-2 power station | WRI1070723 | 1000 | 40.6778 | 109.8913 | Coal |  |  |  | 1998 | North United Power Co Ltd | GCPT | https://endcoal.org/global-coal-plant-tracker/ | GCPT | 1063783 | [6 empty] | 4305.8883
| CHN | China | Huaneng Baotou-3 power station | WRI1070724 | 600 | 40.6246 | 110.0028 | Coal |  |  |  | 2007 | North United Power Co Ltd | GCPT | https://endcoal.org/global-coal-plant-tracker/ | GCPT | 1024313 | [6 empty] | 2583.533
| CHN | China | Huaneng Binhai | WRI1071364 | 49 | 37.2103 | 119.0983 | Wind | [5 empty] | UNFCCC CDM Registry | https://cdm.unfccc.int/Projects/redirector?ref=3603 | UNFCCC CDM Registry | [7 empty] | 149.9856
| CHN | China | Huaneng Changchun power station | WRI1070434 | 700 | 44.04 | 125.2201 | Coal |  |  |  | 2010 | Guodian Longhua Power Co Ltd | GCPT | https://endcoal.org/global-coal-plant-tracker/ | GCPT | 1098962 | [6 empty] | 3014.1218
| CHN | China | Huaneng Changxing power station | WRI1070253 | 1320 | 30.9144 | 119.9625 | Coal |  |  |  | 2011 | China Huaneng Group Corporation (CHNG) | GCPT | https://endcoal.org/global-coal-plant-tracker/ | GCPT | 1013915 | [6 empty] | 5683.7726
| CHN | China | Huaneng Changyi Phase 1 | WRI1071292 | 49 | 37.093 | 119.5178 | Wind | [5 empty] | UNFCCC CDM Registry | https://cdm.unfccc.int/Projects/redirector?ref=3353 | UNFCCC CDM Registry | [7 empty] | 149.9856
| CHN | China | Huaneng Chaohu power station | WRI1070403 | 1200 | 31.6516 | 117.8225 | Coal |  |  |  | 2008 | China Huaneng Group Corporation (CHNG) | GCPT | https://endcoal.org/global-coal-plant-tracker/ | GCPT | 1070475 | [6 empty] | 5167.066
| CHN | China | Huaneng Dali Wuzipo Phase 1 Wind | WRI1072179 | 49 | 25.4431 | 100.3533 | Wind | [5 empty] | UNFCCC CDM Registry | https://cdm.unfccc.int/Projects/redirector?ref=6419 | UNFCCC CDM Registry | 1107112 | [6 empty] | 149.9856
| CHN | China | Huaneng Dalian power station | WRI1070270 | 1400 | 39.0148 | 121.7244 | Coal |  |  |  | 1994 | China Huaneng Group Corporation (CHNG) | GCPT | https://endcoal.org/global-coal-plant-tracker/ | GCPT | 1089459 | [6 empty] | 6028.2437
| CHN | China | Huaneng Dandong power station | WRI1070745 | 700 | 39.8385 | 124.1457 | Coal |  |  |  | 1998 | China Huaneng Group Corporation (CHNG) | GCPT | https://endcoal.org/global-coal-plant-tracker/ | GCPT | 1018904 | [6 empty] | 3014.1218
| CHN | China | Huaneng Daqing Aobao | WRI1072040 | 48 | 46.195 | 124.2856 | Wind | [5 empty] | UNFCCC CDM Registry | https://cdm.unfccc.int/Projects/redirector?ref=6030 | UNFCCC CDM Registry | 1105009 | [6 empty] | 146.9247
| CHN | China | Huaneng Daqing Heping | WRI1072061 | 48 | 46.2583 | 124.4744 | Wind | [5 empty] | UNFCCC CDM Registry | https://cdm.unfccc.int/Projects/redirector?ref=6076 | UNFCCC CDM Registry | 1105009 | [6 empty] | 146.9247
| CHN | China | Huaneng Daqing Wukeshu | WRI1072063 | 48 | 46.1989 | 124.4175 | Wind | [5 empty] | UNFCCC CDM Registry | https://cdm.unfccc.int/Projects/redirector?ref=6078 | UNFCCC CDM Registry | 1105009 | [6 empty] | 146.9247
| CHN | China | Huaneng Daqing Xinli | WRI1072062 | 48 | 46.2744 | 124.54 | Wind | [5 empty] | UNFCCC CDM Registry | https://cdm.unfccc.int/Projects/redirector?ref=6077 | UNFCCC CDM Registry | 1105009 | [6 empty] | 146.9247
| CHN | China | Huaneng Daqing power station | WRI1070237 | 700 | 46.7046 | 124.847 | Coal |  |  |  | 2013 | China Huaneng Group Corporation (CHNG) | GCPT | https://endcoal.org/global-coal-plant-tracker/ | GCPT | 1084125 | [6 empty] | 3014.1218
| CHN | China | Huaneng Dezhou power station | WRI1070715 | 2650 | 37.4493 | 116.2416 | Coal |  |  |  | 1998 | Huaneng Shandong Power Co Ltd | GCPT | https://endcoal.org/global-coal-plant-tracker/ | GCPT | 1028552 | [6 empty] | 11410.6041
| CHN | China | Huaneng East Hailar power station | WRI1075631 | 150 | 49.2631 | 119.8314 | Coal |  |  |  | 1990 | Huaneng Hulunbeier Energy Development Co Ltd | GCPT | https://endcoal.org/global-coal-plant-tracker/ | GCPT | [7 empty] | 645.8833
| CHN | China | Huaneng Eryuan Maanshan | WRI1071476 | 49 | 26.1033 | 100.1083 | Wind | [5 empty] | UNFCCC CDM Registry | https://cdm.unfccc.int/Projects/redirector?ref=4034 | UNFCCC CDM Registry | [7 empty] | 149.9856
| CHN | China | Huaneng Fanshi Shanglangjian (Shahe Phase 1) Wind | WRI1072543 | 49 | 39.3442 | 113.6438 | Wind | [5 empty] | UNFCCC CDM Registry | https://cdm.unfccc.int/Projects/redirector?ref=7517 | UNFCCC CDM Registry | [7 empty] | 149.9856
| CHN | China | Huaneng Fubei Liangguanyingzi | WRI1072240 | 49 | 42.3605 | 121.4537 | Wind | [5 empty] | UNFCCC CDM Registry | https://cdm.unfccc.int/Projects/redirector?ref=6626 | UNFCCC CDM Registry | [7 empty] | 149.9856
| CHN | China | Huaneng Fuxi Zhalanshan | WRI1072145 | 49 | 42.1007 | 121.0811 | Wind | [5 empty] | UNFCCC CDM Registry | https://cdm.unfccc.int/Projects/redirector?ref=6319 | UNFCCC CDM Registry | [7 empty] | 149.9856
| CHN | China | Huaneng Fuxin Phase 3 | WRI1071430 | 100 | 42.78 | 122.52 | Wind | [5 empty] | UNFCCC CDM Registry | https://cdm.unfccc.int/Projects/redirector?ref=3867 | UNFCCC CDM Registry | 1078169 | [6 empty] | 306.0932
| CHN | China | Huaneng Fuxin Zhangbei | WRI1071557 | 300 | 42.7631 | 122.5183 | Wind | [5 empty] | UNFCCC CDM Registry | https://cdm.unfccc.int/Projects/redirector?ref=4320 | UNFCCC CDM Registry | 1078169 | [6 empty] | 918.2795
| CHN | China | Huaneng Fuzhou power station | WRI1070074 | 2720 | 25.9909 | 119.4816 | Coal |  |  |  | 2002 | China Huaneng Group Corporation (CHNG) | GCPT | https://endcoal.org/global-coal-plant-tracker/ | GCPT | [7 empty] | 11712.0163
| CHN | China | Huaneng Gansu Jinchang | WRI1025969 | 20 | 38.49 | 102.32 | Solar |  |  |  |  | Huaneng Renewables Corporation Limited | UNFCCC CDM | http://cdm.unfccc.int/filestorage/b/g/EBLCUDAY258FZP7OIMT0S69XW14QNJ.pdf/PDD_Jinchang_PV.pdf?t=eXp8b2o5dHI3fDCbWJImcJACZRRGwLaltWOB | [8 empty] | 193.7479
| CHN | China | Huaneng Geermu | WRI1025945 | 20 | 36.39 | 95.099 | Solar |  |  |  |  | Geermu Solar PV Power Generation Project | UNFCCC CDM | https://cdm.unfccc.int/filestorage/Y/A/1/YA178NL6F3SGCXQRZVMJOUK04P5EIW/PDD%20Geermu.pdf?t=bGJ8b2o5dDhnfDBXtjI-n7FYjiVw18q3LEqu |  | 1078172 | [6 empty] | 193.7479
| CHN | China | Huaneng Geermu III | WRI1026361 | 20 | 36.36 | 95.109 | Solar | [5 empty] | UNFCCC CDM | http://cdm-en.ccchina.gov.cn/newitemall0.aspx?page=5 | [8 empty] | 193.7479
| CHN | China | Huaneng Geermu Phase II | WRI1025946 | 30 | 36.39 | 95.117 | Solar |  |  |  |  | Geermu Solar PV Power Generation Project | UNFCCC CDM | https://cdm.unfccc.int/filestorage/I/R/E/IREPD46TSO53Q8V9KUAZGLFC127JXY/6414%20PDD.pdf?t=d2l8b2o5dGg5fDD1jMHqV6MgAa4I0d2-s6uU | [8 empty] | 290.6218
| CHN | China | Huaneng Guangdong Nanao East Island | WRI1071514 | 15 | 23.45 | 117.1 | Wind | [5 empty] | UNFCCC CDM Registry | https://cdm.unfccc.int/Projects/redirector?ref=4165 | UNFCCC CDM Registry | [7 empty] | 45.914
| CHN | China | Huaneng Haikou power station | WRI1070306 | 660 | 19.9595 | 110.0317 | Coal |  |  |  | 1999 | China Huaneng Group Corporation (CHNG) | GCPT | https://endcoal.org/global-coal-plant-tracker/ | GCPT | 1018083 | [6 empty] | 2841.8863
| CHN | China | Huaneng Haimen power station | WRI1070797 | 4144 | 23.1899 | 116.6553 | Coal |  |  |  | 2011 | China Huaneng Group Corporation (CHNG) | GCPT | https://endcoal.org/global-coal-plant-tracker/ | GCPT | 1067312 | [6 empty] | 17843.6013
| CHN | China | Huaneng Hainan East power station | WRI1070206 | 1400 | 19.0494 | 108.6364 | Coal |  |  |  | 2010 | China Huaneng Group Corporation (CHNG) | GCPT | https://endcoal.org/global-coal-plant-tracker/ | GCPT | 1064467 | [6 empty] | 6028.2437
| CHN | China | Huaneng Hegang power station | WRI1070232 | 1200 | 47.0955 | 130.299 | Coal |  |  |  | 2002 | China Huaneng Group Corporation (CHNG) | GCPT | https://endcoal.org/global-coal-plant-tracker/ | GCPT | 1024397 | [6 empty] | 5167.066
| CHN | China | Huaneng Hohhot power station | WRI1070257 | 1100 | 40.7934 | 111.5977 | Coal |  |  |  | 2006 | North United Power Co Ltd | GCPT | https://endcoal.org/global-coal-plant-tracker/ | GCPT | 1023035 | [6 empty] | 4736.4772
| CHN | China | Huaneng Huaiyin power station | WRI1070755 | 1320 | 33.5959 | 118.9628 | Coal |  |  |  | 2002 | China Huaneng Group Corporation (CHNG) | GCPT | https://endcoal.org/global-coal-plant-tracker/ | GCPT | 1050866 | [6 empty] | 5683.7726
| CHN | China | Huaneng Inner Mongolia Manzhouli Donghu | WRI1072138 | 49 | 49.561 | 117.5809 | Wind | [5 empty] | UNFCCC CDM Registry | https://cdm.unfccc.int/Projects/redirector?ref=6288 | UNFCCC CDM Registry | [7 empty] | 149.9856
| CHN | China | Huaneng Inner Mongolia Wuchuan Heishatu | WRI1071736 | 49 | 41.1487 | 110.8354 | Wind | [5 empty] | UNFCCC CDM Registry | https://cdm.unfccc.int/Projects/redirector?ref=4978 | UNFCCC CDM Registry | 1084804 | [6 empty] | 149.9856
| CHN | China | Huaneng Jiaxiang power station | WRI1070648 | 660 | 35.3845 | 116.4432 | Coal |  |  |  | 2007 | Huaneng Shandong Power Co Ltd | GCPT | https://endcoal.org/global-coal-plant-tracker/ | GCPT | 1088271 | [6 empty] | 2841.8863
| CHN | China | Huaneng Jinggangshan power station | WRI1070101 | 1920 | 27.0467 | 115.0203 | Coal |  |  |  | 2006 | China Huaneng Group Corporation (CHNG) | GCPT | https://endcoal.org/global-coal-plant-tracker/ | GCPT | 1041803 | [6 empty] | 8267.3056
| CHN | China | Huaneng Jingmen power station | WRI1070642 | 700 | 31.0582 | 112.2487 | Coal |  |  |  | 2014 | China Huaneng Group Corporation (CHNG) | GCPT | https://endcoal.org/global-coal-plant-tracker/ | GCPT | 1093552 | [6 empty] | 3014.1218
| CHN | China | Huaneng Jinling power station | WRI1070758 | 2060 | 32.1716 | 119.0195 | Coal |  |  |  | 2010 | China Huaneng Group Corporation (CHNG) | GCPT | https://endcoal.org/global-coal-plant-tracker/ | GCPT | 1037265 | [6 empty] | 8870.13
| CHN | China | Huaneng Jiutai power station | WRI1075632 | 1340 | 44.1071 | 125.928 | Coal |  |  |  | 2009 | Huaneng Jilin Power Generation Co Ltd | GCPT | https://endcoal.org/global-coal-plant-tracker/ | GCPT | [7 empty] | 5769.8904
| CHN | China | Huaneng Kangbao Wind Power Phase 1 | WRI1071903 | 49 | 41.619 | 114.842 | Wind | [5 empty] | UNFCCC CDM Registry | https://cdm.unfccc.int/Projects/redirector?ref=5624 | UNFCCC CDM Registry | 1080256 | [6 empty] | 149.9856
| CHN | China | Huaneng Keyouzhongqi Haoli | WRI1071907 | 49 | 44.8161 | 121.9933 | Wind | [5 empty] | UNFCCC CDM Registry | https://cdm.unfccc.int/Projects/redirector?ref=5635 | UNFCCC CDM Registry | 1078199 | [6 empty] | 149.9856
| CHN | China | Huaneng Laiwu power station | WRI1070125 | 2660 | 36.1339 | 117.685 | Coal |  |  |  | 2009 | Huaneng Shandong Power Co Ltd | GCPT | https://endcoal.org/global-coal-plant-tracker/ | GCPT | 1028537 | [6 empty] | 11453.663
| CHN | China | Huaneng Laizhou Phase 2 | WRI1071622 | 49 | 37.32 | 119.8872 | Wind | [5 empty] | UNFCCC CDM Registry | https://cdm.unfccc.int/Projects/redirector?ref=4614 | UNFCCC CDM Registry | 1081700 | [6 empty] | 149.9856
| CHN | China | Huaneng Linhe power station | WRI1070034 | 600 | 40.7826 | 107.4909 | Coal |  |  |  | 2007 | North United Power Co Ltd | GCPT | https://endcoal.org/global-coal-plant-tracker/ | GCPT | 1073052 | [6 empty] | 2583.533
| CHN | China | Huaneng Luntai power station | WRI1075633 | 700 | 41.8215 | 84.0036 | Coal |  |  |  | 2016 | Huaneng Xinjiang Energy Dev Co | GCPT | https://endcoal.org/global-coal-plant-tracker/ | GCPT | [7 empty] | 3014.1218
| CHN | China | Huaneng Luohuang power station | WRI1070690 | 2640 | 29.3467 | 106.4339 | Coal |  |  |  | 2000 | China Huaneng Group Corporation (CHNG) | GCPT | https://endcoal.org/global-coal-plant-tracker/ | GCPT | 1018910 | [6 empty] | 11367.5452
| CHN | China | Huaneng Luoyang power station | WRI1070748 | 970 | 34.5825 | 112.4002 | Coal |  |  |  | 2012 | Huaneng Power International Ruiyang Co Ltd | GCPT | https://endcoal.org/global-coal-plant-tracker/ | GCPT | 1099011 | [6 empty] | 4176.7117
| CHN | China | Huaneng Luoyuan power station | WRI1075634 | 1320 | 26.4114 | 119.7643 | Coal |  |  |  | 2018 | Huaneng Power International | GCPT | https://endcoal.org/global-coal-plant-tracker/ | GCPT | [7 empty] | 5683.7726
| CHN | China | Huaneng Manzhouli Dalaihu power station | WRI1075635 | 400 | 49.3957 | 117.6481 | Coal |  |  |  | 2012 | Huaneng Hulunbeier Energy Development | GCPT | https://endcoal.org/global-coal-plant-tracker/ | GCPT | [7 empty] | 1722.3553
| CHN | China | Huaneng Manzhouli Guangming power station | WRI1070420 | 400 | 49.5922 | 117.409 | Coal |  |  |  | 2009 | North Hullunber Energy | GCPT | https://endcoal.org/global-coal-plant-tracker/ | GCPT | 1069475 | [6 empty] | 1722.3553
| CHN | China | Huaneng Mianchi power station | WRI1070742 | 700 | 34.76 | 111.808 | Coal |  |  |  | 2016 | China Huaneng Group Corporation (CHNG) | GCPT | https://endcoal.org/global-coal-plant-tracker/ | GCPT | 1085218 | [6 empty] | 3014.1218
| CHN | China | Huaneng Nanjing Chemical Industrial Park power station | WRI1075636 | 100 | 32.202 | 118.8794 | Coal |  |  |  | 2016 | Huaneng Jiangsu Branch | GCPT | https://endcoal.org/global-coal-plant-tracker/ | GCPT | [7 empty] | 430.5888
| CHN | China | Huaneng Nanjing Jinling | WRI1061040 | 780 | 32.17 | 119.01 | Gas |  |  |  |  | Huaneng Nanjing Jinling Power Generation Co. Ltd | UNFCCC CDM | http://cdm.unfccc.int/UserManagement/FileStorage/KEBNZUL97HRF5438C06QIT2GJDXW1A |  | 1088140 | [6 empty] | 1494.1806
| CHN | China | Huaneng Nanjing power station | WRI1070154 | 640 | 32.2069 | 118.7532 | Coal |  |  |  | 1994 | China Huaneng Group Corporation (CHNG) | GCPT | https://endcoal.org/global-coal-plant-tracker/ | GCPT | 1088140 | [6 empty] | 2755.7685
| CHN | China | Huaneng Ningxia Qingtongxia | WRI1026384 | 30.24 | 36.77 | 106.08 | Solar | [5 empty] | UNFCCC CDM | https://cdm.unfccc.int/Projects/DB/BVQI1353485585.72/view |  | 1087114 | [6 empty] | 292.9468
| CHN | China | Huaneng Panjin Dawa | WRI1071656 | 49 | 40.8633 | 122.0386 | Wind | [5 empty] | UNFCCC CDM Registry | https://cdm.unfccc.int/Projects/redirector?ref=4749 | UNFCCC CDM Registry | [7 empty] | 149.9856
| CHN | China | Huaneng Pingliang power station | WRI1070056 | 2520 | 35.5014 | 106.7871 | Coal |  |  |  | 2006 | Huaneng Gansu Energy Development Co Ltd | GCPT | https://endcoal.org/global-coal-plant-tracker/ | GCPT | 1043157 | [6 empty] | 10850.8386
| CHN | China | Huaneng Qinbei power station | WRI1070183 | 4400 | 35.1679 | 112.7162 | Coal |  |  |  | 2009 | Huaneng Power International Ruiyang Co Ltd | GCPT | https://endcoal.org/global-coal-plant-tracker/ | GCPT | 1018298 | [6 empty] | 18945.9087
| CHN | China | Huaneng Qinling power station | WRI1070417 | 1200 | 34.5333 | 109.9381 | Coal |  |  |  | 1998 | Huaneng Shaanxi Power Co Ltd | GCPT | https://endcoal.org/global-coal-plant-tracker/ | GCPT | 1024481 | [6 empty] | 5167.066
| CHN | China | Huaneng Qufu power station | WRI1070311 | 450 | 35.6078 | 116.9338 | Coal |  |  |  | 2006 | Huaneng Shandong Power Co Ltd | GCPT | https://endcoal.org/global-coal-plant-tracker/ | GCPT | [7 empty] | 1937.6498
| CHN | China | Huaneng Ruijin power station | WRI1070248 | 700 | 25.9241 | 115.1019 | Coal |  |  |  | 2008 | China Huaneng Group Corporation (CHNG) | GCPT | https://endcoal.org/global-coal-plant-tracker/ | GCPT | 1069182 | [6 empty] | 3014.1218
| CHN | China | Huaneng Shaanxi Jingbian Longzhou Phase 2 | WRI1072190 | 49 | 37.282 | 108.502 | Wind | [5 empty] | UNFCCC CDM Registry | https://cdm.unfccc.int/Projects/redirector?ref=6450 | UNFCCC CDM Registry | [7 empty] | 149.9856
| CHN | China | Huaneng Shandong Hekou Phase 3 | WRI1071685 | 49 | 38.0492 | 118.4642 | Wind | [5 empty] | UNFCCC CDM Registry | https://cdm.unfccc.int/Projects/redirector?ref=4830 | UNFCCC CDM Registry | [7 empty] | 149.9856
| CHN | China | Huaneng Shandong Hekou Phase 4 | WRI1071697 | 49 | 38.01 | 118.53 | Wind | [5 empty] | UNFCCC CDM Registry | https://cdm.unfccc.int/Projects/redirector?ref=4871 | UNFCCC CDM Registry | [7 empty] | 149.9856
| CHN | China | Huaneng Shandong Penglai Daliuhang Wind Power Phase 1 | WRI1071979 | 49 | 37.6008 | 120.9392 | Wind | [5 empty] | UNFCCC CDM Registry | https://cdm.unfccc.int/Projects/redirector?ref=5840 | UNFCCC CDM Registry | 1105009 | [6 empty] | 149.9856
| CHN | China | Huaneng Shandong Rushan Phase 2 And Phase 3 Bundle | WRI1071980 | 64 | 36.8014 | 121.5222 | Wind | [5 empty] | UNFCCC CDM Registry | https://cdm.unfccc.int/Projects/redirector?ref=5841 | UNFCCC CDM Registry | 1089525 | [6 empty] | 195.8996
| CHN | China | Huaneng Shandong Shouguang Phase 2 Wind | WRI1071807 | 49 | 37.2548 | 118.959 | Wind | [5 empty] | UNFCCC CDM Registry | https://cdm.unfccc.int/Projects/redirector?ref=5252 | UNFCCC CDM Registry | 1111503 | [6 empty] | 149.9856
| CHN | China | Huaneng Shandong Shouguang Phase 3 Wind | WRI1071812 | 49 | 37.2845 | 118.8707 | Wind | [5 empty] | UNFCCC CDM Registry | https://cdm.unfccc.int/Projects/redirector?ref=5269 | UNFCCC CDM Registry | 1111503 | [6 empty] | 149.9856
| CHN | China | Huaneng Shandong Yishui Mazhan Phase 1 Wind | WRI1072282 | 49 | 36.1158 | 118.7694 | Wind | [5 empty] | UNFCCC CDM Registry | https://cdm.unfccc.int/Projects/redirector?ref=6752 | UNFCCC CDM Registry | 1105009 | [6 empty] | 149.9856
| CHN | China | Huaneng Shangan power station | WRI1070839 | 2540 | 38.057 | 114.1966 | Coal |  |  |  | 2001 | China Huaneng Group Corporation (CHNG) | GCPT | https://endcoal.org/global-coal-plant-tracker/ | GCPT | 1018915 | [6 empty] | 10936.9564
| CHN | China | Huaneng Shangdu power station | WRI1070661 | 3720 | 42.2237 | 116.0293 | Coal |  |  |  | 2008 | North United Power Co Ltd | GCPT | https://endcoal.org/global-coal-plant-tracker/ | GCPT | 1057691 | [6 empty] | 16017.9047
| CHN | China | Huaneng Shanghai Baoshan | WRI1061044 | 1200 | 31.46 | 121.4 | Gas |  |  |  |  | Huaneng Shanghai Combined Cycle Power Company | UNFCCC CDM | https://cdm.unfccc.int/UserManagement/FileStorage/2NP8VMCI0K4RJGHSLZYABQT916FWD5 |  | 1056881 | [6 empty] | 2298.7394
| CHN | China | Huaneng Shanghai Chongming Qianwei | WRI1071721 | 20 | 31.7005 | 121.605 | Wind | [5 empty] | UNFCCC CDM Registry | https://cdm.unfccc.int/Projects/redirector?ref=4926 | UNFCCC CDM Registry | [7 empty] | 61.2186
| CHN | China | Huaneng Shanghai Chongming Qianwei Phase 2 | WRI1072139 | 40 | 31.737 | 121.527 | Wind | [5 empty] | UNFCCC CDM Registry | https://cdm.unfccc.int/Projects/redirector?ref=6291 | UNFCCC CDM Registry | [7 empty] | 122.4373
| CHN | China | Huaneng Shantou power station | WRI1070083 | 1200 | 23.3252 | 116.7364 | Coal |  |  |  | 2000 | China Huaneng Group Corporation (CHNG) | GCPT | https://endcoal.org/global-coal-plant-tracker/ | GCPT | 1018917 | [6 empty] | 5167.066
| CHN | China | Huaneng Shanxi Ningwu Dongmafang Phase 1 | WRI1071410 | 49 | 38.7036 | 112.4244 | Wind | [5 empty] | UNFCCC CDM Registry | https://cdm.unfccc.int/Projects/redirector?ref=3784 | UNFCCC CDM Registry | [7 empty] | 149.9856
| CHN | China | Huaneng Shanxi Pianguan | WRI1071827 | 49 | 39.4119 | 111.8528 | Wind | [5 empty] | UNFCCC CDM Registry | https://cdm.unfccc.int/Projects/redirector?ref=5296 | UNFCCC CDM Registry | [7 empty] | 149.9856
| CHN | China | Huaneng Shanxi Tianzhen Phase 1 Wind | WRI1071831 | 49 | 40.1967 | 114.1509 | Wind | [5 empty] | UNFCCC CDM Registry | https://cdm.unfccc.int/Projects/redirector?ref=5314 | UNFCCC CDM Registry | 1105009 | [6 empty] | 149.9856
| CHN | China | Huaneng Shanxi Yuanping Duanjiapu | WRI1072280 | 49 | 39.0667 | 112.675 | Wind | [5 empty] | UNFCCC CDM Registry | https://cdm.unfccc.int/Projects/redirector?ref=6750 | UNFCCC CDM Registry | [7 empty] | 149.9856
| CHN | China | Huaneng Siping Phase 1 | WRI1071389 | 49 | 43.8917 | 123.6486 | Wind | [5 empty] | UNFCCC CDM Registry | https://cdm.unfccc.int/Projects/redirector?ref=3692 | UNFCCC CDM Registry | [7 empty] | 149.9856
| CHN | China | Huaneng Siping Phase 3 | WRI1071391 | 48 | 43.8956 | 123.7075 | Wind | [5 empty] | UNFCCC CDM Registry | https://cdm.unfccc.int/Projects/redirector?ref=3695 | UNFCCC CDM Registry | [7 empty] | 146.9247
| CHN | China | Huaneng Siping Xinfeng Phase 2 | WRI1072077 | 49 | 43.9064 | 123.7819 | Wind | [5 empty] | UNFCCC CDM Registry | https://cdm.unfccc.int/Projects/redirector?ref=6111 | UNFCCC CDM Registry | [7 empty] | 149.9856
| CHN | China | Huaneng Siping Xinfeng Phase 4 | WRI1072078 | 49 | 43.8931 | 123.5714 | Wind | [5 empty] | UNFCCC CDM Registry | https://cdm.unfccc.int/Projects/redirector?ref=6112 | UNFCCC CDM Registry | [7 empty] | 149.9856
| CHN | China | Huaneng Taicang power station | WRI1070273 | 1900 | 31.6566 | 121.1799 | Coal |  |  |  | 2004 | China Huaneng Group Corporation (CHNG) | GCPT | https://endcoal.org/global-coal-plant-tracker/ | GCPT | 1028434 | [6 empty] | 8181.1879
| CHN | China | Huaneng Tieling Pingdingpu | WRI1072186 | 49 | 42.3402 | 123.9705 | Wind | [5 empty] | UNFCCC CDM Registry | https://cdm.unfccc.int/Projects/redirector?ref=6435 | UNFCCC CDM Registry | [7 empty] | 149.9856
| CHN | China | Huaneng Tongchuan power station | WRI1070328 | 1200 | 34.8494 | 108.8891 | Coal |  |  |  | 2007 | Huaneng Shaanxi Power Co Ltd | GCPT | https://endcoal.org/global-coal-plant-tracker/ | GCPT | 1070489 | [6 empty] | 5167.066
| CHN | China | Huaneng Tongjiang Jiangsheng | WRI1072425 | 49 | 47.9361 | 132.8886 | Wind | [5 empty] | UNFCCC CDM Registry | https://cdm.unfccc.int/Projects/redirector?ref=7170 | UNFCCC CDM Registry | [7 empty] | 149.9856
| CHN | China | Huaneng Tongjiang Linjiang | WRI1072374 | 49 | 47.9611 | 132.8606 | Wind | [5 empty] | UNFCCC CDM Registry | https://cdm.unfccc.int/Projects/redirector?ref=7004 | UNFCCC CDM Registry | [7 empty] | 149.9856
| CHN | China | Huaneng Tongliao Baolongshan Phase 3 | WRI1071197 | 49 | 44.0386 | 122.5711 | Wind | [5 empty] | UNFCCC CDM Registry | https://cdm.unfccc.int/Projects/redirector?ref=3084 | UNFCCC CDM Registry | 1084787 | [6 empty] | 149.9856
| CHN | China | Huaneng Tongliao Kezuohouqi Halunhuduga | WRI1072286 | 49 | 43.2339 | 122.2575 | Wind | [5 empty] | UNFCCC CDM Registry | https://cdm.unfccc.int/Projects/redirector?ref=6759 | UNFCCC CDM Registry | 1084787 | [6 empty] | 149.9856
| CHN | China | Huaneng Tongliao Kezuozhongqi Dagula | WRI1072231 | 49 | 44.1236 | 121.3647 | Wind | [5 empty] | UNFCCC CDM Registry | https://cdm.unfccc.int/Projects/redirector?ref=6593 | UNFCCC CDM Registry | 1078199 | [6 empty] | 149.9856
| CHN | China | Huaneng Tongliao Kezuozhongqi Haorigetu | WRI1071709 | 300 | 44.1816 | 121.778 | Wind | [5 empty] | UNFCCC CDM Registry | https://cdm.unfccc.int/Projects/redirector?ref=4900 | UNFCCC CDM Registry | [7 empty] | 918.2795
| CHN | China | Huaneng Tongliao Kezuozhongqi Xibaiyin | WRI1071500 | 49 | 44.2078 | 121.4703 | Wind | [5 empty] | UNFCCC CDM Registry | https://cdm.unfccc.int/Projects/redirector?ref=4126 | UNFCCC CDM Registry | 1078199 | [6 empty] | 149.9856
| CHN | China | Huaneng Tongliao Nugusitai Jingguan | WRI1072285 | 100 | 43.2867 | 122.2511 | Wind | [5 empty] | UNFCCC CDM Registry | https://cdm.unfccc.int/Projects/redirector?ref=6758 | UNFCCC CDM Registry | [7 empty] | 306.0932
| CHN | China | Huaneng Tongliao Zhurihe Phase 1 | WRI1071220 | 49 | 44.2661 | 121.3953 | Wind | [5 empty] | UNFCCC CDM Registry | https://cdm.unfccc.int/Projects/redirector?ref=3124 | UNFCCC CDM Registry | 1084787 | [6 empty] | 149.9856
| CHN | China | Huaneng Tongyu Xinhua 1A | WRI1071702 | 49 | 44.6119 | 122.7686 | Wind | [5 empty] | UNFCCC CDM Registry | https://cdm.unfccc.int/Projects/redirector?ref=4880 | UNFCCC CDM Registry | 1073528 | [6 empty] | 149.9856
| CHN | China | Huaneng Tongyu Xinhua 1B | WRI1071718 | 49 | 44.5708 | 122.7111 | Wind | [5 empty] | UNFCCC CDM Registry | https://cdm.unfccc.int/Projects/redirector?ref=4917 | UNFCCC CDM Registry | 1073528 | [6 empty] | 149.9856
| CHN | China | Huaneng Tongyu Xinhua 1C | WRI1071725 | 49 | 44.5531 | 122.67 | Wind | [5 empty] | UNFCCC CDM Registry | https://cdm.unfccc.int/Projects/redirector?ref=4932 | UNFCCC CDM Registry | 1073528 | [6 empty] | 149.9856
| CHN | China | Huaneng Tongyu Xinhua 1D | WRI1071754 | 49 | 44.55 | 122.78 | Wind | [5 empty] | UNFCCC CDM Registry | https://cdm.unfccc.int/Projects/redirector?ref=5055 | UNFCCC CDM Registry | 1073528 | [6 empty] | 149.9856
| CHN | China | Huaneng Tongyu Xinhua 1E | WRI1071763 | 49 | 44.5078 | 122.7781 | Wind | [5 empty] | UNFCCC CDM Registry | https://cdm.unfccc.int/Projects/redirector?ref=5094 | UNFCCC CDM Registry | 1073528 | [6 empty] | 149.9856
| CHN | China | Huaneng Tongyu Xinhua 1F | WRI1071816 | 49 | 44.5147 | 122.9178 | Wind | [5 empty] | UNFCCC CDM Registry | https://cdm.unfccc.int/Projects/redirector?ref=5277 | UNFCCC CDM Registry | 1073528 | [6 empty] | 149.9856
| CHN | China | Huaneng Tuokexun Baiyanghe First Stage | WRI1071480 | 49 | 43.0639 | 88.595 | Wind | [5 empty] | UNFCCC CDM Registry | https://cdm.unfccc.int/Projects/redirector?ref=4047 | UNFCCC CDM Registry | [7 empty] | 149.9856
| CHN | China | Huaneng Tuokexun Baiyanghe Third Stage | WRI1071962 | 49 | 43.081 | 88.7558 | Wind | [5 empty] | UNFCCC CDM Registry | https://cdm.unfccc.int/Projects/redirector?ref=5789 | WRI | [7 empty] | 149.9856
| CHN | China | Huaneng Weichang Yudaokou Phase 1 | WRI1071530 | 49 | 42.3321 | 117.0282 | Wind | [5 empty] | UNFCCC CDM Registry | https://cdm.unfccc.int/Projects/redirector?ref=4204 | UNFCCC CDM Registry | 1078173 | [6 empty] | 149.9856
| CHN | China | Huaneng Wuchuan Lihanliang Phase 2 | WRI1071437 | 49 | 41.1325 | 110.8583 | Wind | [5 empty] | UNFCCC CDM Registry | https://cdm.unfccc.int/Projects/redirector?ref=3891 | UNFCCC CDM Registry | 1084804 | [6 empty] | 149.9856
| CHN | China | Huaneng Wuchuan Shilatu | WRI1071839 | 49 | 41.1078 | 110.8744 | Wind | [5 empty] | UNFCCC CDM Registry | https://cdm.unfccc.int/Projects/redirector?ref=5351 | UNFCCC CDM Registry | 1084804 | [6 empty] | 149.9856
| CHN | China | Huaneng Wuhai Cogen power station | WRI1075637 | 400 | 39.707 | 106.8297 | Coal |  |  |  | 2005 | North United Power Co Ltd | GCPT | https://endcoal.org/global-coal-plant-tracker/ | GCPT | [7 empty] | 1722.3553
| CHN | China | Huaneng Wuhai Haibowan power station | WRI1070255 | 1060 | 39.3174 | 106.865 | Coal |  |  |  | 2003 | North United Power Co Ltd | GCPT | https://endcoal.org/global-coal-plant-tracker/ | GCPT | [7 empty] | 4564.2416
| CHN | China | Huaneng Wujiangyuan Baicaoping | WRI1072228 | 49 | 26.9164 | 104.4964 | Wind | [5 empty] | UNFCCC CDM Registry | https://cdm.unfccc.int/Projects/redirector?ref=6579 | UNFCCC CDM Registry | [7 empty] | 149.9856
| CHN | China | Huaneng Wulashan power station | WRI1070148 | 600 | 40.6512 | 108.7674 | Coal |  |  |  | 1998 | North United Power Co Ltd | GCPT | https://endcoal.org/global-coal-plant-tracker/ | GCPT | 1024358 | [6 empty] | 2583.533
| CHN | China | Huaneng Xinhua Daqing power station | WRI1070238 | 530 | 46.1346 | 124.6006 | Coal |  |  |  | 1988 | China Huaneng Group Corporation (CHNG) | GCPT | https://endcoal.org/global-coal-plant-tracker/ | GCPT | 1058718 | [6 empty] | 2282.1208
| CHN | China | Huaneng Xining power station | WRI1070272 | 700 | 36.6292 | 101.6288 | Coal |  |  |  | 2016 | China Huaneng Group Corporation (CHNG) | GCPT | https://endcoal.org/global-coal-plant-tracker/ | GCPT | 1111483 | [6 empty] | 3014.1218
| CHN | China | Huaneng Xinjiang Hami Santanghu Phase 1 | WRI1071357 | 49 | 44.2809 | 93.5486 | Wind | [5 empty] | UNFCCC CDM Registry | https://cdm.unfccc.int/Projects/redirector?ref=3579 | UNFCCC CDM Registry | 1117133 | [6 empty] | 149.9856
| CHN | China | Huaneng Xinjiang Hami Santanghu Phase 2 | WRI1071628 | 49 | 44.2731 | 93.525 | Wind | [5 empty] | UNFCCC CDM Registry | https://cdm.unfccc.int/Projects/redirector?ref=4648 | UNFCCC CDM Registry | 1082676 | [6 empty] | 149.9856
| CHN | China | Huaneng Yakeshi Huiliuhe power station | WRI1070142 | 100 | 49.2836 | 120.8357 | Coal |  |  |  | 1993 | Huaneng Hulunbeier Energy Development | GCPT | https://endcoal.org/global-coal-plant-tracker/ | GCPT | 1024363 | [6 empty] | 430.5888
| CHN | China | Huaneng Yangliuqing power station | WRI1070829 | 1300 | 39.1512 | 117.038 | Coal |  |  |  | 2002 | China Huaneng Group Corporation (CHNG) | GCPT | https://endcoal.org/global-coal-plant-tracker/ | GCPT | 1024364 | [6 empty] | 5597.6549
| CHN | China | Huaneng Yangluo power station | WRI1070408 | 2400 | 30.6931 | 114.5437 | Coal |  |  |  | 2000 | China Huaneng Group Corporation (CHNG) | GCPT | https://endcoal.org/global-coal-plant-tracker/ | GCPT | 1033515 | [6 empty] | 10334.132
| CHN | China | Huaneng Yantai power station | WRI1070288 | 590 | 37.5326 | 121.3159 | Coal |  |  |  | 1999 | Huaneng Shandong Power Co Ltd | GCPT | https://endcoal.org/global-coal-plant-tracker/ | GCPT | 1028549 | [6 empty] | 2540.4741
| CHN | China | Huaneng Yi County Laolongkou Wind | WRI1072169 | 49 | 41.662 | 121.4833 | Wind | [5 empty] | UNFCCC CDM Registry | https://cdm.unfccc.int/Projects/redirector?ref=6394 | UNFCCC CDM Registry | 1105009 | [6 empty] | 149.9856
| CHN | China | Huaneng Yichun power station | WRI1070639 | 700 | 47.7384 | 128.7506 | Coal |  |  |  | 2015 | China Huaneng Group Corporation (CHNG) | GCPT | https://endcoal.org/global-coal-plant-tracker/ | GCPT | 1092624 | [6 empty] | 3014.1218
| CHN | China | Huaneng Yimin power station | WRI1070381 | 3400 | 48.5497 | 119.7739 | Coal |  |  |  | 2006 | Huaneng Yimin Coal & Electric Co Ltd | GCPT | https://endcoal.org/global-coal-plant-tracker/ | GCPT | [7 empty] | 14640.0204
| CHN | China | Huaneng Yingcheng power station | WRI1070414 | 400 | 30.9149 | 113.6611 | Coal |  |  |  | 2015 | China Huaneng Group Corporation (CHNG) | GCPT | https://endcoal.org/global-coal-plant-tracker/ | GCPT | 1087535 | [6 empty] | 1722.3553
| CHN | China | Huaneng Yingkou Coastal power station | WRI1070528 | 700 | 40.5815 | 122.1921 | Coal |  |  |  | 2009 | China Huaneng Group Corporation (CHNG) | GCPT | https://endcoal.org/global-coal-plant-tracker/ | GCPT | 1089459 | [6 empty] | 3014.1218
| CHN | China | Huaneng Yingkou power station | WRI1070531 | 1840 | 40.3042 | 122.1054 | Coal |  |  |  | 2003 | China Huaneng Group Corporation (CHNG) | GCPT | https://endcoal.org/global-coal-plant-tracker/ | GCPT | 1018922 | [6 empty] | 7922.8346
| CHN | China | Huaneng Yueyang power station | WRI1070282 | 2524 | 29.4498 | 113.1623 | Coal |  |  |  | 2005 | China Huaneng Group Corporation (CHNG) | GCPT | https://endcoal.org/global-coal-plant-tracker/ | GCPT | [7 empty] | 10868.0622
| CHN | China | Huaneng Yuhuan power station | WRI1070649 | 4200 | 28.1142 | 121.1398 | Coal |  |  |  | 2006 | China Huaneng Group Corporation (CHNG) | GCPT | https://endcoal.org/global-coal-plant-tracker/ | GCPT | 1054041 | [6 empty] | 18084.7311
| CHN | China | Huaneng Yunnan Eryuan Dalongtan | WRI1072293 | 49 | 26.0867 | 100.1025 | Wind | [5 empty] | UNFCCC CDM Registry | https://cdm.unfccc.int/Projects/redirector?ref=6788 | UNFCCC CDM Registry | [7 empty] | 149.9856
| CHN | China | Huaneng Yunnan Eryuan Ganhaizi | WRI1072279 | 40 | 26.1572 | 100.1017 | Wind | [5 empty] | UNFCCC CDM Registry | https://cdm.unfccc.int/Projects/redirector?ref=6748 | UNFCCC CDM Registry | [7 empty] | 122.4373
| CHN | China | Huaneng Yunnan Eryuan Huangcaopo | WRI1072149 | 49 | 26.1711 | 100.1133 | Wind | [5 empty] | UNFCCC CDM Registry | https://cdm.unfccc.int/Projects/redirector?ref=6329 | UNFCCC CDM Registry | [7 empty] | 149.9856
| CHN | China | Huaneng Yushe power station | WRI1070124 | 600 | 36.9775 | 112.9547 | Coal |  |  |  | 2002 | China Huaneng Group Corporation (CHNG) | GCPT | https://endcoal.org/global-coal-plant-tracker/ | GCPT | 1028577 | [6 empty] | 2583.533
| CHN | China | Huaneng Zhanjiang Nansan (Haifeng) Wind | WRI1072188 | 49 | 21.1621 | 110.59 | Wind | [5 empty] | UNFCCC CDM Registry | https://cdm.unfccc.int/Projects/redirector?ref=6438 | UNFCCC CDM Registry | 1087846 | [6 empty] | 149.9856
| CHN | China | Huaneng Zhenlai Mali Phase 2 | WRI1072352 | 49 | 45.8369 | 123.0028 | Wind | [5 empty] | UNFCCC CDM Registry | https://cdm.unfccc.int/Projects/redirector?ref=6947 | UNFCCC CDM Registry | 1088266 | [6 empty] | 149.9856
| CHN | China | Huaneng Zuoquan power station | WRI1070127 | 1262 | 37.0694 | 113.3526 | Coal |  |  |  | 2012 | China Huaneng Group Corporation (CHNG) | GCPT | https://endcoal.org/global-coal-plant-tracker/ | GCPT | 1082241 | [6 empty] | 5434.0311
| CHN | China | Huangang | WRI1025928 | 108 | 32.52 | 121.14 | Wind | [5 empty] | China Wind Power Center | http://www.cwpc.cn/cwpp/en/information/wind-farms-china/wind-farm-map/ | [8 empty] | 330.5806
| CHN | China | Huangdao power station | WRI1070120 | 1770 | 36.039 | 120.2193 | Coal |  |  |  | 1999 | Datang Shandong Power Generation Co Ltd | GCPT | https://endcoal.org/global-coal-plant-tracker/ | GCPT | 1028534 | [6 empty] | 7621.4224
| CHN | China | Huangfeng Dam | WRI1070859 | 225 | 35.8747 | 102.4334 | Hydro | [5 empty] | Industry About | https://industryabout.com/country-territories-3/1142-china/hydro-energy/15405-huangfeng-dam-under-construction | Industry About | 1026424 | [6 empty] | 924.5257
| CHN | China | Huanghua Cangzhou power station | WRI1070482 | 2520 | 38.3094 | 117.879 | Coal |  |  |  | 2007 | Shenhua Guohua Electric Power Corporation | GCPT | https://endcoal.org/global-coal-plant-tracker/ | GCPT | 1056905 | [6 empty] | 10850.8386
| CHN | China | Huangjiaozhuang Coal | WRI1070560 | 400 | 28.7166 | 104.5543 | Coal |  |  |  | 1994 | China Huadian Group Corporation | Industry About | https://industryabout.com/country-territories-3/1705-china/fossil-fuels-energy/25498-huangjiaozhuang-coal-power-plant | Industry About | 1028817 | [6 empty] | 1722.3553
| CHN | China | Huangling waste coal power station | WRI1070181 | 700 | 35.6603 | 108.9229 | Coal |  |  |  | 2015 | Huangling Mining Co Ltd | GCPT | https://endcoal.org/global-coal-plant-tracker/ | GCPT | 1042253 | [6 empty] | 3014.1218
| CHN | China | Huanglongdai | WRI1000528 | 8.8 | 23.77 | 113.74 | Hydro |  |  |  | 1979 |  | Large Dam Safety Supervision Center | http://www.dam.com.cn/damView/list.jsp | [8 empty] | 36.1592
| CHN | China | Huanglongtan | WRI1000509 | 510 | 32.68 | 110.52 | Hydro |  |  |  | 1976 |  | Huang Longtan Hydropower Plant | https://web.archive.org/web/20120331143517/http://qxfw.shiyan.gov.cn/duhe/jingtaiyemian/huanglongtan_shuili_fadianchang.htm |  | 1045908 | [6 empty] | 2095.5916
| CHN | China | Huangshi Landfill Gas | WRI1071680 | 1 | 30.1997 | 114.99 | Gas | [5 empty] | UNFCCC CDM Registry | https://cdm.unfccc.int/Projects/redirector?ref=4815 | UNFCCC CDM Registry | [7 empty] | 1.9156
| CHN | China | Huangshi power station | WRI1070532 | 330 | 30.2287 | 115.0752 | Coal |  |  |  | 1997 | China Huadian Group Corporation | GCPT | https://endcoal.org/global-coal-plant-tracker/ | GCPT | 1011847 | [6 empty] | 1420.9432
| CHN | China | Huangshui Huanghui | WRI1072524 | 12 | 36.1794 | 103.1797 | Hydro | [5 empty] | UNFCCC CDM Registry | https://cdm.unfccc.int/Projects/redirector?ref=7468 | UNFCCC CDM Registry | 1100836 | [6 empty] | 49.308
| CHN | China | Huangtai power station | WRI1070118 | 1360 | 36.7078 | 117.088 | Coal |  |  |  | 1992 | Huaneng Shandong Power Co Ltd | GCPT | https://endcoal.org/global-coal-plant-tracker/ | GCPT | 1028535 | [6 empty] | 5856.0082
| CHN | China | Huanren | WRI1000571 | 223 | 41.2897 | 125.3975 | Hydro | [5 empty] | Hydraulic Structures | https://books.google.com/books?id=SWHgCQAAQBAJ&pg=PA392&lpg=PA392&dq=hengren+dam&source=bl&ots=imvwRiv6ZO&sig=kxZEIFWVqm1PUOuIRc9C9V5tprg&hl=en&sa=X&ved=0ahUKEwjcw-6Y7rLOAhWq6YMKHc5lBHAQ6AEIKjAC#v=onepage&q=hengren%20&f=false | Industry About | 1059880 | [6 empty] | 916.3077
| CHN | China | Huantai power station | WRI1075638 | 180 | 36.9788 | 118.0399 | Coal |  |  |  |  | Huantai County Power Plant | GCPT | https://endcoal.org/global-coal-plant-tracker/ | GCPT | [7 empty] | 775.0599
| CHN | China | Huarun Cangnan power station | WRI1070252 | 2000 | 27.4974 | 120.663 | Coal |  |  |  | 2014 | China Resources Power Holdings Co Ltd | GCPT | https://endcoal.org/global-coal-plant-tracker/ | GCPT | 1087893 | [6 empty] | 8611.7767
| CHN | China | Huashan | WRI1000573 | 10 | 23.9 | 112.57 | Hydro |  |  |  | 1994 |  | UNFCCC CDM | https://cdm.unfccc.int/filestorage/5/0/K/50KAS8OJZR4XVL6WM2BE9DQC7PNIY3/Redford%20Huashan-GSP%20PDD%20%28V1%209Feb2012%29-uploaded.pdf?t=Y1R8b2JtNDJxfDC6UTUIOydvF5TZdKo1UE9M |  | 1078361 | [6 empty] | 41.09
| CHN | China | Huawei Hetian power station | WRI1070106 | 270 | 37.1667 | 79.906 | Coal |  |  |  | 2015 | Huawei Hetian Power Station | GCPT | https://endcoal.org/global-coal-plant-tracker/ | GCPT | [7 empty] | 1162.5899
| CHN | China | Huayi Jinlong Cogen power station | WRI1075639 | 200 | 44.4505 | 84.9699 | Coal |  |  |  | 2016 | Xinjiang Jinlong Power | GCPT | https://endcoal.org/global-coal-plant-tracker/ | GCPT | [7 empty] | 861.1777
| CHN | China | Huayin Zhuzhou power station | WRI1070327 | 680 | 27.8581 | 113.1195 | Coal |  |  |  | 2001 | Datang Hunan Huayin Electric Power | GCPT | https://endcoal.org/global-coal-plant-tracker/ | GCPT | [7 empty] | 2928.0041
| CHN | China | Huayingshan power station | WRI1070794 | 600 | 30.8882 | 107.0508 | Coal |  |  |  | 1997 | China Guodian Group Corporation | GCPT | https://endcoal.org/global-coal-plant-tracker/ | GCPT | 1028818 | [6 empty] | 2583.533
| CHN | China | Huaze Aluminum power station | WRI1075640 | 600 | 35.6586 | 110.6691 | Coal |  |  |  | 2005 | Shanxi Huaze Aluminum Power | GCPT | https://endcoal.org/global-coal-plant-tracker/ | GCPT | [7 empty] | 2583.533
| CHN | China | Hubei Baokang Siping | WRI1071193 | 60 | 31.9874 | 111.1003 | Hydro | [5 empty] | UNFCCC CDM Registry | https://cdm.unfccc.int/Projects/redirector?ref=3052 | UNFCCC CDM Registry | [7 empty] | 246.5402
| CHN | China | Hubei Chibi Lushuihe Jiedi Small | WRI1072492 | 10 | 29.8206 | 113.7139 | Hydro | [5 empty] | UNFCCC CDM Registry | https://cdm.unfccc.int/Projects/redirector?ref=7345 | UNFCCC CDM Registry | 1100696 | [6 empty] | 41.09
| CHN | China | Hubei Dahebian | WRI1071108 | 10 | 29.724 | 109.0675 | Hydro | [5 empty] | UNFCCC CDM Registry | https://cdm.unfccc.int/Projects/redirector?ref=2531 | UNFCCC CDM Registry | [7 empty] | 41.09
| CHN | China | Hubei Donggou | WRI1072460 | 15 | 31.54 | 109.58 | Hydro | [5 empty] | UNFCCC CDM Registry | https://cdm.unfccc.int/Projects/redirector?ref=7283 | UNFCCC CDM Registry | [7 empty] | 61.635
| CHN | China | Hubei Enshi Laodukou | WRI1071154 | 90 | 30.36 | 109.7261 | Hydro | [5 empty] | UNFCCC CDM Registry | https://cdm.unfccc.int/Projects/redirector?ref=2863 | UNFCCC CDM Registry | 1071575 | [6 empty] | 369.8103
| CHN | China | Hubei Enshi Qinglonghu | WRI1071393 | 40 | 30.1917 | 109.8611 | Hydro | [5 empty] | UNFCCC CDM Registry | https://cdm.unfccc.int/Projects/redirector?ref=3698 | UNFCCC CDM Registry | 1089190 | [6 empty] | 164.3601
| CHN | China | Hubei Ezhou power station | WRI1070785 | 1900 | 30.5519 | 114.6425 | Coal |  |  |  | 2012 | Hubei Energy Group Co Ltd | GCPT | https://endcoal.org/global-coal-plant-tracker/ | GCPT | 1018928 | [6 empty] | 8181.1879
| CHN | China | Hubei Fang County Sanliping | WRI1072309 | 70 | 31.9403 | 110.9719 | Hydro | [5 empty] | UNFCCC CDM Registry | https://cdm.unfccc.int/Projects/redirector?ref=6836 | UNFCCC CDM Registry | 1086217 | [6 empty] | 287.6302
| CHN | China | Hubei Laifeng Jinlongtan | WRI1071583 | 27 | 29.1475 | 109.2189 | Hydro | [5 empty] | UNFCCC CDM Registry | https://cdm.unfccc.int/Projects/redirector?ref=4443 | UNFCCC CDM Registry | 1088037 | [6 empty] | 110.9431
| CHN | China | Hubei Lichuan Qiyueshan Wind | WRI1071793 | 49 | 30.4156 | 108.7553 | Wind | [5 empty] | UNFCCC CDM Registry | https://cdm.unfccc.int/Projects/redirector?ref=5204 | UNFCCC CDM Registry | 1089964 | [6 empty] | 149.9856
| CHN | China | Hubei Lichuan Yunkou | WRI1071291 | 30 | 30.3272 | 108.9378 | Hydro | [5 empty] | UNFCCC CDM Registry | https://cdm.unfccc.int/Projects/redirector?ref=3352 | UNFCCC CDM Registry | 1100716 | [6 empty] | 123.2701
| CHN | China | Hubei Longganhu | WRI1072358 | 48 | 29.864 | 116.054 | Wind | [5 empty] | UNFCCC CDM Registry | https://cdm.unfccc.int/Projects/redirector?ref=6966 | UNFCCC CDM Registry | [7 empty] | 146.9247
| CHN | China | Hubei Longtanzui | WRI1072471 | 33 | 31.6853 | 110.7678 | Hydro | [5 empty] | UNFCCC CDM Registry | https://cdm.unfccc.int/Projects/redirector?ref=7297 | UNFCCC CDM Registry | [7 empty] | 135.5971
| CHN | China | Hubei Province Fang County Fanjiaya | WRI1072191 | 10 | 32.4361 | 110.7569 | Hydro | [5 empty] | UNFCCC CDM Registry | https://cdm.unfccc.int/Projects/redirector?ref=6452 | UNFCCC CDM Registry | [7 empty] | 41.09
| CHN | China | Hubei Province Zigui County Guanyintang | WRI1071257 | 18 | 30.9647 | 110.471 | Hydro | [5 empty] | UNFCCC CDM Registry | https://cdm.unfccc.int/Projects/redirector?ref=3250 | UNFCCC CDM Registry | [7 empty] | 73.9621
| CHN | China | Hubei Shenhe Hydro | WRI1071186 | 4 | 32.0875 | 110.2183 | Hydro | [5 empty] | UNFCCC CDM Registry | https://cdm.unfccc.int/Projects/redirector?ref=3032 | UNFCCC CDM Registry | 1070957 | [6 empty] | 16.436
| CHN | China | Hubei Shiyan Longbeiwan | WRI1072416 | 180 | 31.8806 | 110.0644 | Hydro | [5 empty] | UNFCCC CDM Registry | https://cdm.unfccc.int/Projects/redirector?ref=7139 | UNFCCC CDM Registry | 1059811 | [6 empty] | 739.6206
| CHN | China | Hubei Shiyan Zhuxi Baishahe | WRI1071977 | 45 | 32.0942 | 109.9196 | Hydro | [5 empty] | UNFCCC CDM Registry | https://cdm.unfccc.int/Projects/redirector?ref=5838 | UNFCCC CDM Registry | [7 empty] | 184.9051
| CHN | China | Hubei Tianzhaihe | WRI1072474 | 16 | 29.7553 | 109.1094 | Hydro | [5 empty] | UNFCCC CDM Registry | https://cdm.unfccc.int/Projects/redirector?ref=7302 | UNFCCC CDM Registry | [7 empty] | 65.7441
| CHN | China | Hubei Xingfu power station | WRI1070652 | 180 | 30.1919 | 112.6051 | Coal |  |  |  | 2005 | Hubei Xingfu Industry Co Ltd | GCPT | https://endcoal.org/global-coal-plant-tracker/ | GCPT | 1082209 | [6 empty] | 775.0599
| CHN | China | Hubei Xuanen Jintan | WRI1071508 | 8 | 29.7967 | 109.8386 | Hydro | [5 empty] | UNFCCC CDM Registry | https://cdm.unfccc.int/Projects/redirector?ref=4141 | UNFCCC CDM Registry | [7 empty] | 32.872
| CHN | China | Huhhot | WRI1000558 | 1200 | 40.98 | 111.7 | Hydro |  |  |  | 2014 |  | Alstom | https://web.archive.org/web/20140827071316/http://www.bhidi.com/news_view.asp?id=404 | [8 empty] | 4930.8038
| CHN | China | Huian Waste Incineration | WRI1071971 | 24 | 24.9469 | 118.8506 | Gas | [5 empty] | UNFCCC CDM Registry | https://cdm.unfccc.int/Projects/redirector?ref=5828 | UNFCCC CDM Registry | [7 empty] | 45.9748
| CHN | China | Huineng power station | WRI1075641 | 270 | 34.7337 | 111.0823 | Coal |  |  |  | 2005 | Sanmenxia Wanxiang Industry Co | GCPT | https://endcoal.org/global-coal-plant-tracker/ | GCPT | [7 empty] | 1162.5899
| CHN | China | Huinong - Yinglite Coal | WRI1070813 | 660 | 39.3075 | 106.7298 | Coal |  |  |  | 2013 | Ningdong Younglight Power Station | Industry About | https://industryabout.com/country-territories-3/1705-china/fossil-fuels-energy/33415-huinong-yinglite-coal-power-plant | Industry About | [7 empty] | 2841.8863
| CHN | China | Huitengliang (Beifeng) | WRI1023851 | 206 | 43.49 | 115.96 | Wind | [5 empty] | China Wind Power Center | http://www.cwpc.cn/cwpp/en/information/wind-farms-china/wind-farm-map/ | [8 empty] | 630.5519
| CHN | China | Huitengliang Wind | WRI1070943 | 49 | 43.5623 | 116.3 | Wind | [5 empty] | UNFCCC CDM Registry | https://cdm.unfccc.int/Projects/redirector?ref=589 | UNFCCC CDM Registry | 1076656 | [6 empty] | 149.9856
| CHN | China | Huitengxile | WRI1070920 | 25 | 24.7 | 108.33 | Wind | [5 empty] | UNFCCC CDM Registry | https://cdm.unfccc.int/Projects/redirector?ref=64 | UNFCCC CDM Registry | [7 empty] | 76.5233
| CHN | China | Huitengxile | WRI1023877 | 67.6 | 41.05 | 112.66 | Wind | [5 empty] | China Wind Power Center | http://www.cwpc.cn/cwpp/en/information/wind-farms-china/wind-farm-map/ |  | 1060243 | [6 empty] | 206.919
| CHN | China | Huitengxile Jingneng Wind | WRI1070961 | 100 | 41.09 | 112.37 | Wind | [5 empty] | UNFCCC CDM Registry | https://cdm.unfccc.int/Projects/redirector?ref=870 | UNFCCC CDM Registry | 1091723 | [6 empty] | 306.0932
| CHN | China | Huitengxile Wind | WRI1070952 | 100 | 41.11 | 112.35 | Wind | [5 empty] | UNFCCC CDM Registry | https://cdm.unfccc.int/Projects/redirector?ref=823 | UNFCCC CDM Registry | 1023036 | [6 empty] | 306.0932
| CHN | China | Huizhou | WRI1000535 | 2400 | 23.27 | 114.31 | Hydro |  |  |  | 2011 |  | Large Dam Safety Supervision Center | http://www.dam.com.cn/damView/list.jsp |  | 1058450 | [6 empty] | 9861.6075
| CHN | China | Huizhou Cogen power station | WRI1070667 | 660 | 22.7531 | 114.6271 | Coal |  |  |  | 2010 | Shenhua Guohua Electric Power Corporation | GCPT | https://endcoal.org/global-coal-plant-tracker/ | GCPT | 1081549 | [6 empty] | 2841.8863
| CHN | China | Huizhou LNG Gas | WRI1029823 | 1080 | 22.76 | 114.61 | Gas | [5 empty] | Guangdong Huizhou LNG Power Co Ltd | http://www.gdyd.com |  | 1055700 | [6 empty] | 2068.8655
| CHN | China | Huizhou Landfill | WRI1071245 | 3 | 23.1091 | 114.3479 | Gas | [5 empty] | UNFCCC CDM Registry | https://cdm.unfccc.int/Projects/redirector?ref=3201 | UNFCCC CDM Registry | [7 empty] | 5.7468
| CHN | China | Hulunbuir City Zhaluomude Datang Wind | WRI1072122 | 49 | 49.1917 | 120.1667 | Wind | [5 empty] | UNFCCC CDM Registry | https://cdm.unfccc.int/Projects/redirector?ref=6250 | UNFCCC CDM Registry | [7 empty] | 149.9856
| CHN | China | Hunan Changsha Qiaoyi Landfill | WRI1071834 | 6 | 28.4211 | 112.9838 | Gas | [5 empty] | UNFCCC CDM Registry | https://cdm.unfccc.int/Projects/redirector?ref=5326 | UNFCCC CDM Registry | 1090795 | [6 empty] | 11.4937
| CHN | China | Hunan Chenzhou Xiangdian Luhejin Wind | WRI1072258 | 48 | 25.4422 | 112.7019 | Wind | [5 empty] | UNFCCC CDM Registry | https://cdm.unfccc.int/Projects/redirector?ref=6681 | UNFCCC CDM Registry | 1089403 | [6 empty] | 146.9247
| CHN | China | Hunan Daxing Small | WRI1071936 | 7 | 27.9023 | 110.9306 | Hydro | [5 empty] | UNFCCC CDM Registry | https://cdm.unfccc.int/Projects/redirector?ref=5709 | UNFCCC CDM Registry | [7 empty] | 28.763
| CHN | China | Hunan Dongping | WRI1071033 | 72 | 28.2 | 111.2 | Hydro | [5 empty] | UNFCCC CDM Registry | https://cdm.unfccc.int/Projects/redirector?ref=1311 | UNFCCC CDM Registry | 1104699 | [6 empty] | 295.8482
| CHN | China | Hunan Dongtan | WRI1072415 | 20 | 28.9669 | 110.0031 | Hydro | [5 empty] | UNFCCC CDM Registry | https://cdm.unfccc.int/Projects/redirector?ref=7138 | UNFCCC CDM Registry | [7 empty] | 82.1801
| CHN | China | Hunan Gaojiaba | WRI1072419 | 20 | 29.1367 | 109.6911 | Hydro | [5 empty] | UNFCCC CDM Registry | https://cdm.unfccc.int/Projects/redirector?ref=7148 | UNFCCC CDM Registry | [7 empty] | 82.1801
| CHN | China | Hunan Gaoyongdong Small | WRI1071082 | 8 | 26.8186 | 109.7239 | Hydro | [5 empty] | UNFCCC CDM Registry | https://cdm.unfccc.int/Projects/redirector?ref=2081 | UNFCCC CDM Registry | [7 empty] | 32.872
| CHN | China | Hunan Guiyang County Datan | WRI1072544 | 30 | 26.1019 | 112.6917 | Hydro | [5 empty] | UNFCCC CDM Registry | https://cdm.unfccc.int/Projects/redirector?ref=7519 | UNFCCC CDM Registry | [7 empty] | 123.2701
| CHN | China | Hunan Huashun | WRI1072316 | 49 | 29.05 | 112.89 | Wind | [5 empty] | UNFCCC CDM Registry | https://cdm.unfccc.int/Projects/redirector?ref=6853 | UNFCCC CDM Registry | [7 empty] | 149.9856
| CHN | China | Hunan Huitong Changzhai | WRI1072161 | 25 | 26.875 | 110.0417 | Hydro | [5 empty] | UNFCCC CDM Registry | https://cdm.unfccc.int/Projects/redirector?ref=6374 | UNFCCC CDM Registry | [7 empty] | 102.7251
| CHN | China | Hunan Huitong Gaoyi | WRI1072159 | 25 | 26.95 | 110.0167 | Hydro | [5 empty] | UNFCCC CDM Registry | https://cdm.unfccc.int/Projects/redirector?ref=6365 | UNFCCC CDM Registry | [7 empty] | 102.7251
| CHN | China | Hunan Jinqiao Cascade Small | WRI1071630 | 7 | 26.3569 | 110.5965 | Hydro | [5 empty] | UNFCCC CDM Registry | https://cdm.unfccc.int/Projects/redirector?ref=4666 | UNFCCC CDM Registry | [7 empty] | 28.763
| CHN | China | Hunan Laopokou | WRI1071133 | 24 | 25.4 | 113.3014 | Hydro | [5 empty] | UNFCCC CDM Registry | https://cdm.unfccc.int/Projects/redirector?ref=2786 | UNFCCC CDM Registry | [7 empty] | 98.6161
| CHN | China | Hunan Lengshuijiang Langshitan | WRI1071177 | 36 | 26.7525 | 111.9678 | Hydro | [5 empty] | UNFCCC CDM Registry | https://cdm.unfccc.int/Projects/redirector?ref=3011 | UNFCCC CDM Registry | 1079166 | [6 empty] | 147.9241
| CHN | China | Hunan Lianyuan power station | WRI1070492 | 600 | 27.7662 | 111.8937 | Coal |  |  |  | 2009 | China Resources Power Holdings Co Ltd | GCPT | https://endcoal.org/global-coal-plant-tracker/ | GCPT | 1072529 | [6 empty] | 2583.533
| CHN | China | Hunan Linwu Sanshiliuwan Wind | WRI1072525 | 48 | 25.3736 | 112.4844 | Wind | [5 empty] | UNFCCC CDM Registry | https://cdm.unfccc.int/Projects/redirector?ref=7480 | UNFCCC CDM Registry | [7 empty] | 146.9247
| CHN | China | Hunan Lizitang | WRI1071079 | 9 | 26.7339 | 111.1075 | Hydro | [5 empty] | UNFCCC CDM Registry | https://cdm.unfccc.int/Projects/redirector?ref=2024 | UNFCCC CDM Registry | [7 empty] | 36.981
| CHN | China | Hunan Longhui Yuanmushan | WRI1071488 | 16 | 27.085 | 111.0758 | Hydro | [5 empty] | UNFCCC CDM Registry | https://cdm.unfccc.int/Projects/redirector?ref=4097 | UNFCCC CDM Registry | [7 empty] | 65.7441
| CHN | China | Hunan Loudi Miaopu Landfill Gas | WRI1071146 | 1 | 27.7089 | 111.9908 | Gas | [5 empty] | UNFCCC CDM Registry | https://cdm.unfccc.int/Projects/redirector?ref=2816 | UNFCCC CDM Registry | [7 empty] | 1.9156
| CHN | China | Hunan Luxi County Nengtan | WRI1071431 | 6 | 28.228 | 109.968 | Hydro | [5 empty] | UNFCCC CDM Registry | https://cdm.unfccc.int/Projects/redirector?ref=3875 | UNFCCC CDM Registry | [7 empty] | 24.654
| CHN | China | Hunan Mayang Jinjiang Small | WRI1071454 | 13 | 27.8878 | 110.0497 | Hydro | [5 empty] | UNFCCC CDM Registry | https://cdm.unfccc.int/Projects/redirector?ref=3941 | UNFCCC CDM Registry | [7 empty] | 53.417
| CHN | China | Hunan Qingxijiang | WRI1071317 | 8 | 26.4792 | 110.3289 | Hydro | [5 empty] | UNFCCC CDM Registry | https://cdm.unfccc.int/Projects/redirector?ref=3419 | UNFCCC CDM Registry | [7 empty] | 32.872
| CHN | China | Hunan Sangzhi Mishuihe | WRI1072239 | 7 | 29.6361 | 109.7989 | Hydro | [5 empty] | UNFCCC CDM Registry | https://cdm.unfccc.int/Projects/redirector?ref=6620 | UNFCCC CDM Registry | [7 empty] | 28.763
| CHN | China | Hunan Shanyangxi Small | WRI1071911 | 12 | 29.5244 | 110.1075 | Hydro | [5 empty] | UNFCCC CDM Registry | https://cdm.unfccc.int/Projects/redirector?ref=5644 | UNFCCC CDM Registry | [7 empty] | 49.308
| CHN | China | Hunan Shimen Zhongjundu Hydro | WRI1071536 | 26 | 29.8153 | 110.9117 | Hydro | [5 empty] | UNFCCC CDM Registry | https://cdm.unfccc.int/Projects/redirector?ref=4234 | UNFCCC CDM Registry | [7 empty] | 106.8341
| CHN | China | Hunan Shuangpai Wulipai | WRI1071575 | 45 | 26.0594 | 111.6577 | Hydro | [5 empty] | UNFCCC CDM Registry | https://cdm.unfccc.int/Projects/redirector?ref=4425 | UNFCCC CDM Registry | 1108387 | [6 empty] | 184.9051
| CHN | China | Hunan Taizhou | WRI1071460 | 25 | 26.2794 | 111.5442 | Hydro | [5 empty] | UNFCCC CDM Registry | https://cdm.unfccc.int/Projects/redirector?ref=3967 | UNFCCC CDM Registry | [7 empty] | 102.7251
| CHN | China | Hunan Taojiang Baizhuzhou Hydroelectric | WRI1071730 | 45 | 28.5506 | 111.8539 | Hydro | [5 empty] | UNFCCC CDM Registry | https://cdm.unfccc.int/Projects/redirector?ref=4950 | UNFCCC CDM Registry | [7 empty] | 184.9051
| CHN | China | Hunan Taoliao Small | WRI1071358 | 10 | 26.075 | 113.729 | Hydro | [5 empty] | UNFCCC CDM Registry | https://cdm.unfccc.int/Projects/redirector?ref=3583 | UNFCCC CDM Registry | [7 empty] | 41.09
| CHN | China | Hunan Taoshui Hydro | WRI1071453 | 69 | 26.706 | 113.6749 | Hydro | [5 empty] | UNFCCC CDM Registry | https://cdm.unfccc.int/Projects/redirector?ref=3938 | UNFCCC CDM Registry | [7 empty] | 283.5212
| CHN | China | Hunan Tongba Small | WRI1071570 | 15 | 26.9 | 113.29 | Hydro | [5 empty] | UNFCCC CDM Registry | https://cdm.unfccc.int/Projects/redirector?ref=4408 | UNFCCC CDM Registry | [7 empty] | 61.635
| CHN | China | Hunan Tongxi Small | WRI1071852 | 8 | 27.7103 | 110.5853 | Hydro | [5 empty] | UNFCCC CDM Registry | https://cdm.unfccc.int/Projects/redirector?ref=5419 | UNFCCC CDM Registry | [7 empty] | 32.872
| CHN | China | Hunan Wutong Small | WRI1071659 | 7 | 28 | 110.9167 | Hydro | [5 empty] | UNFCCC CDM Registry | https://cdm.unfccc.int/Projects/redirector?ref=4764 | UNFCCC CDM Registry | [7 empty] | 28.763
| CHN | China | Hunan Xiaohe Small | WRI1071610 | 5 | 29.0753 | 109.5256 | Hydro | [5 empty] | UNFCCC CDM Registry | https://cdm.unfccc.int/Projects/redirector?ref=4557 | UNFCCC CDM Registry | [7 empty] | 20.545
| CHN | China | Hunan Xiaoshanyang Small | WRI1071604 | 8 | 27.6839 | 110.6197 | Hydro | [5 empty] | UNFCCC CDM Registry | https://cdm.unfccc.int/Projects/redirector?ref=4527 | UNFCCC CDM Registry | [7 empty] | 32.872
| CHN | China | Hunan Xinhua Pingyouqiao | WRI1071356 | 6 | 28.0481 | 110.9022 | Hydro | [5 empty] | UNFCCC CDM Registry | https://cdm.unfccc.int/Projects/redirector?ref=3576 | UNFCCC CDM Registry | [7 empty] | 24.654
| CHN | China | Hunan Xinhuang Shanmutang | WRI1071105 | 8 | 27.341 | 109.303 | Hydro | [5 empty] | UNFCCC CDM Registry | https://cdm.unfccc.int/Projects/redirector?ref=2478 | UNFCCC CDM Registry | [7 empty] | 32.872
| CHN | China | Hunan Xupu Zhuxijiang Hydro | WRI1071880 | 10 | 27.9119 | 110.7919 | Hydro | [5 empty] | UNFCCC CDM Registry | https://cdm.unfccc.int/Projects/redirector?ref=5543 | UNFCCC CDM Registry | [7 empty] | 41.09
| CHN | China | Hunan Yaorenping | WRI1071493 | 8 | 26.2613 | 110.5058 | Hydro | [5 empty] | UNFCCC CDM Registry | https://cdm.unfccc.int/Projects/redirector?ref=4109 | UNFCCC CDM Registry | [7 empty] | 32.872
| CHN | China | Hunan Yuanling Yixi River | WRI1072469 | 20 | 28.5081 | 110.8014 | Hydro | [5 empty] | UNFCCC CDM Registry | https://cdm.unfccc.int/Projects/redirector?ref=7294 | UNFCCC CDM Registry | [7 empty] | 82.1801
| CHN | China | Hunan Yuanshui Taoyuan | WRI1072039 | 180 | 28.8975 | 111.4925 | Hydro | [5 empty] | UNFCCC CDM Registry | https://cdm.unfccc.int/Projects/redirector?ref=6027 | UNFCCC CDM Registry | 1087136 | [6 empty] | 739.6206
| CHN | China | Hunan Yuzitang Small | WRI1071085 | 9 | 27.0542 | 110.1906 | Hydro | [5 empty] | UNFCCC CDM Registry | https://cdm.unfccc.int/Projects/redirector?ref=2121 | UNFCCC CDM Registry | [7 empty] | 36.981
| CHN | China | Hunan Zaoshi | WRI1071170 | 120 | 29.6628 | 111.2369 | Hydro | [5 empty] | UNFCCC CDM Registry | https://cdm.unfccc.int/Projects/redirector?ref=2973 | UNFCCC CDM Registry | [7 empty] | 493.0804
| CHN | China | Hunan Zhugaotan | WRI1071641 | 33 | 28.5944 | 109.4644 | Hydro | [5 empty] | UNFCCC CDM Registry | https://cdm.unfccc.int/Projects/redirector?ref=4713 | UNFCCC CDM Registry | [7 empty] | 135.5971
| CHN | China | Hunan Zishui First Cascade | WRI1071537 | 25 | 27.0828 | 111.2986 | Hydro | [5 empty] | UNFCCC CDM Registry | https://cdm.unfccc.int/Projects/redirector?ref=4235 | UNFCCC CDM Registry | [7 empty] | 102.7251
| CHN | China | Hunanzhen | WRI1000588 | 270 | 28.69 | 118.84 | Hydro |  |  |  | 1985 |  | East China Hydropower Engineering | https://web.archive.org/web/20140512215103/http://www.cws.net.cn/zmslgc/ArticleView.asp?ArticleID=23628 |  | 1059325 | [6 empty] | 1109.4308
| CHN | China | Hunjiang power station | WRI1070356 | 815 | 41.9655 | 126.4524 | Coal |  |  |  | 1998 | China Power Investment Corporation (CPI) | GCPT | https://endcoal.org/global-coal-plant-tracker/ | GCPT | 1060624 | [6 empty] | 3509.299
| CHN | China | Huolinhe Dongshan | WRI1071992 | 48 | 45.4986 | 119.6994 | Wind | [5 empty] | UNFCCC CDM Registry | https://cdm.unfccc.int/Projects/redirector?ref=5882 | UNFCCC CDM Registry | [7 empty] | 146.9247
| CHN | China | Huolinhe Zhanute power station | WRI1070424 | 2380 | 45.4098 | 119.5971 | Coal |  |  |  | 2015 | Hangzhou Jinjiang Group | GCPT | https://endcoal.org/global-coal-plant-tracker/ | GCPT | 1070488 | [6 empty] | 10248.0143
| CHN | China | Huozhou power station | WRI1070822 | 1200 | 36.5183 | 111.6823 | Coal |  |  |  | 2003 | Guodian Shanxi Branch Co Ltd | GCPT | https://endcoal.org/global-coal-plant-tracker/ | GCPT | 1072766 | [6 empty] | 5167.066
| CHN | China | Huxian-2 power station | WRI1070182 | 600 | 34.0749 | 108.6185 | Coal |  |  |  | 2005 | Datang Shaanxi Power Generation Co Ltd | GCPT | https://endcoal.org/global-coal-plant-tracker/ | GCPT | 1069835 | [6 empty] | 2583.533
| CHN | China | Huzhou Municipal Solid Waste Incineration | WRI1071340 | 15 | 30.8636 | 120.0964 | Gas | [5 empty] | UNFCCC CDM Registry | https://cdm.unfccc.int/Projects/redirector?ref=3525 | UNFCCC CDM Registry | [7 empty] | 28.7342
| CHN | China | Ili Nangang Khorgas Cogen power station | WRI1075642 | 100 | 44.1485 | 80.4372 | Coal |  |  |  | 2011 | Xinjiang Ili Nangang Cogen Power Co. Ltd. | GCPT | https://endcoal.org/global-coal-plant-tracker/ | GCPT | [7 empty] | 430.5888
| CHN | China | Ili Xintian Chemical power station | WRI1075643 | 200 | 44.062 | 81.1886 | Coal |  |  |  | 2016 | Ili Xintian Coal-chemical Co. | GCPT | https://endcoal.org/global-coal-plant-tracker/ | GCPT | [7 empty] | 861.1777
| CHN | China | Inner Hangjin power station | WRI1075644 | 660 | 39.92 | 109.1155 | Coal |  |  |  | 2016 | Inner Mongolia Energy Generation & Investment Group | GCPT | https://endcoal.org/global-coal-plant-tracker/ | GCPT | [7 empty] | 2841.8863
| CHN | China | Inner Mongolia Alashan | WRI1026366 | 20 | 38.83 | 105.61 | Solar | [5 empty] | UNFCCC CDM | http://cdm.unfccc.int/Projects/DB/JCI1352366326.72/history | [8 empty] | 193.7479
| CHN | China | Inner Mongolia Bayanur Wuliji Wind | WRI1071235 | 49 | 41.3633 | 106.4625 | Wind | [5 empty] | UNFCCC CDM Registry | https://cdm.unfccc.int/Projects/redirector?ref=3177 | UNFCCC CDM Registry | [7 empty] | 149.9856
| CHN | China | Inner Mongolia Bayinxile Wind | WRI1071425 | 45 | 41.1611 | 112.7433 | Wind | [5 empty] | UNFCCC CDM Registry | https://cdm.unfccc.int/Projects/redirector?ref=3842 | UNFCCC CDM Registry | [7 empty] | 137.7419
| CHN | China | Inner Mongolia Beijing Energy Shangdu Jiqingliang II | WRI1071886 | 49 | 41.865 | 113.34 | Wind | [5 empty] | UNFCCC CDM Registry | https://cdm.unfccc.int/Projects/redirector?ref=5567 | UNFCCC CDM Registry | [7 empty] | 149.9856
| CHN | China | Inner Mongolia Chayouhouqi Hongmu Wind | WRI1071200 | 48 | 41.2681 | 113.0069 | Wind | [5 empty] | UNFCCC CDM Registry | https://cdm.unfccc.int/Projects/redirector?ref=3092 | UNFCCC CDM Registry | [7 empty] | 146.9247
| CHN | China | Inner Mongolia Chifeng Chaganhada Wind | WRI1071354 | 49 | 43.755 | 119.1022 | Wind | [5 empty] | UNFCCC CDM Registry | https://cdm.unfccc.int/Projects/redirector?ref=3573 | UNFCCC CDM Registry | [7 empty] | 149.9856
| CHN | China | Inner Mongolia Chifeng Daheishan Wind | WRI1071221 | 49 | 42.7 | 117.92 | Wind | [5 empty] | UNFCCC CDM Registry | https://cdm.unfccc.int/Projects/redirector?ref=3126 | UNFCCC CDM Registry | 1079990 | [6 empty] | 149.9856
| CHN | China | Inner Mongolia Chifeng Dayuying | WRI1071607 | 49 | 42.6111 | 118.1589 | Wind | [5 empty] | UNFCCC CDM Registry | https://cdm.unfccc.int/Projects/redirector?ref=4553 | UNFCCC CDM Registry | [7 empty] | 149.9856
| CHN | China | Inner Mongolia Chifeng Dongshan Wind | WRI1070947 | 49 | 42.37 | 117.56 | Wind | [5 empty] | UNFCCC CDM Registry | https://cdm.unfccc.int/Projects/redirector?ref=689 | UNFCCC CDM Registry | 1070010 | [6 empty] | 149.9856
| CHN | China | Inner Mongolia Chifeng Gaofeng Wind | WRI1071321 | 50 | 42.5339 | 118.7239 | Wind | [5 empty] | UNFCCC CDM Registry | https://cdm.unfccc.int/Projects/redirector?ref=3439 | UNFCCC CDM Registry | [7 empty] | 153.0466
| CHN | China | Inner Mongolia Chifeng Mazongshan Wind | WRI1071523 | 49 | 42.71 | 117.87 | Wind | [5 empty] | UNFCCC CDM Registry | https://cdm.unfccc.int/Projects/redirector?ref=4186 | UNFCCC CDM Registry | [7 empty] | 149.9856
| CHN | China | Inner Mongolia Chifeng Saihanba West | WRI1070985 | 30 | 42.16 | 118.56 | Wind | [5 empty] | UNFCCC CDM Registry | https://cdm.unfccc.int/Projects/redirector?ref=994 | UNFCCC CDM Registry | 1079989 | [6 empty] | 91.8279
| CHN | China | Inner Mongolia Chifeng Songshan Laoshuiquan Wind | WRI1071519 | 49 | 42.6458 | 118.08 | Wind | [5 empty] | UNFCCC CDM Registry | https://cdm.unfccc.int/Projects/redirector?ref=4178 | UNFCCC CDM Registry | [7 empty] | 149.9856
| CHN | China | Inner Mongolia Chifeng Toudaogou Wind | WRI1071422 | 49 | 42.5986 | 117.675 | Wind | [5 empty] | UNFCCC CDM Registry | https://cdm.unfccc.int/Projects/redirector?ref=3828 | UNFCCC CDM Registry | [7 empty] | 149.9856
| CHN | China | Inner Mongolia Chifeng Wenggenshan | WRI1071924 | 49 | 43.5584 | 118.7946 | Wind | [5 empty] | UNFCCC CDM Registry | https://cdm.unfccc.int/Projects/redirector?ref=5679 | UNFCCC CDM Registry | [7 empty] | 149.9856
| CHN | China | Inner Mongolia Chifeng Yihegong | WRI1071144 | 49 | 42.7405 | 118.4533 | Wind | [5 empty] | UNFCCC CDM Registry | https://cdm.unfccc.int/Projects/redirector?ref=2811 | UNFCCC CDM Registry | [7 empty] | 149.9856
| CHN | China | Inner Mongolia Chifeng Yikesong Wind | WRI1071559 | 49 | 42.6036 | 117.6458 | Wind | [5 empty] | UNFCCC CDM Registry | https://cdm.unfccc.int/Projects/redirector?ref=4341 | UNFCCC CDM Registry | [7 empty] | 149.9856
| CHN | China | Inner Mongolia Damao Banner Mandula Nuoer Wind | WRI1072246 | 49 | 42.1333 | 110.2325 | Wind | [5 empty] | UNFCCC CDM Registry | https://cdm.unfccc.int/Projects/redirector?ref=6643 | UNFCCC CDM Registry | [7 empty] | 149.9856
| CHN | China | Inner Mongolia Datang International Hongmu Phase 2 | WRI1071871 | 49 | 41.4536 | 113.1894 | Wind | [5 empty] | UNFCCC CDM Registry | https://cdm.unfccc.int/Projects/redirector?ref=5498 | UNFCCC CDM Registry | [7 empty] | 149.9856
| CHN | China | Inner Mongolia Datang International Zhuozi Phase 4 | WRI1071934 | 49 | 41.0586 | 112.6588 | Wind | [5 empty] | UNFCCC CDM Registry | https://cdm.unfccc.int/Projects/redirector?ref=5706 | UNFCCC CDM Registry | 1078735 | [6 empty] | 149.9856
| CHN | China | Inner Mongolia Donghao Phase 1 | WRI1072074 | 49 | 49.5092 | 117.5406 | Wind | [5 empty] | UNFCCC CDM Registry | https://cdm.unfccc.int/Projects/redirector?ref=6100 | UNFCCC CDM Registry | [7 empty] | 149.9856
| CHN | China | Inner Mongolia Eergetu Phase 1 | WRI1071497 | 49 | 46.2961 | 122.4294 | Wind | [5 empty] | UNFCCC CDM Registry | https://cdm.unfccc.int/Projects/redirector?ref=4120 | UNFCCC CDM Registry | [7 empty] | 149.9856
| CHN | China | Inner Mongolia Erdos | WRI1025981 | 50 | 40.25 | 107.09 | Solar |  |  |  |  | Datang Erdos Renewable Power Co. Ltd. | UNFCCC CDM | http://cdm.unfccc.int/UserManagement/FileStorage/YACX0QRSWLOHZB86F35U9JNIPK4GVE | [8 empty] | 484.3697
| CHN | China | Inner Mongolia Goldwind Damao Phase 2 | WRI1071533 | 49 | 41.7631 | 109.5986 | Wind | [5 empty] | UNFCCC CDM Registry | https://cdm.unfccc.int/Projects/redirector?ref=4222 | UNFCCC CDM Registry | 1111472 | [6 empty] | 149.9856
| CHN | China | Inner Mongolia Goldwind Damao Phase 3 | WRI1072542 | 49 | 41.735 | 109.5533 | Wind | [5 empty] | UNFCCC CDM Registry | https://cdm.unfccc.int/Projects/redirector?ref=7515 | UNFCCC CDM Registry | 1111472 | [6 empty] | 149.9856
| CHN | China | Inner Mongolia Guyang Huaishuo I | WRI1071666 | 49 | 41.1833 | 110.2111 | Wind | [5 empty] | UNFCCC CDM Registry | https://cdm.unfccc.int/Projects/redirector?ref=4778 | UNFCCC CDM Registry | [7 empty] | 149.9856
| CHN | China | Inner Mongolia Hailisu Phase 1 | WRI1071341 | 49 | 41.36 | 106.49 | Wind | [5 empty] | UNFCCC CDM Registry | https://cdm.unfccc.int/Projects/redirector?ref=3526 | UNFCCC CDM Registry | [7 empty] | 149.9856
| CHN | China | Inner Mongolia Hangjin Yihewusu Wind | WRI1071452 | 49 | 40.1403 | 107.5745 | Wind | [5 empty] | UNFCCC CDM Registry | https://cdm.unfccc.int/Projects/redirector?ref=3936 | UNFCCC CDM Registry | 1115252 | [6 empty] | 149.9856
| CHN | China | Inner Mongolia Huade Phase 1 | WRI1071423 | 49 | 41.9 | 113.925 | Wind | [5 empty] | UNFCCC CDM Registry | https://cdm.unfccc.int/Projects/redirector?ref=3829 | UNFCCC CDM Registry | 1080083 | [6 empty] | 149.9856
| CHN | China | Inner Mongolia Huade Sansheng Phase 1 | WRI1072533 | 49 | 41.5722 | 113.7655 | Wind | [5 empty] | UNFCCC CDM Registry | https://cdm.unfccc.int/Projects/redirector?ref=7499 | UNFCCC CDM Registry | 1080083 | [6 empty] | 149.9856
| CHN | China | Inner Mongolia Hulunbeier Eerguna Hulutou Wind | WRI1072517 | 49 | 50.246 | 120.212 | Wind | [5 empty] | UNFCCC CDM Registry | https://cdm.unfccc.int/Projects/redirector?ref=7428 | UNFCCC CDM Registry | [7 empty] | 149.9856
| CHN | China | Inner Mongolia Jingneng Huitengxile Phase 2 | WRI1072089 | 30 | 41.1242 | 112.5125 | Wind | [5 empty] | UNFCCC CDM Registry | https://cdm.unfccc.int/Projects/redirector?ref=6138 | UNFCCC CDM Registry | 1023036 | [6 empty] | 91.8279
| CHN | China | Inner Mongolia Jingneng Saihan Phase 2 | WRI1071674 | 48 | 42.62 | 112.85 | Wind | [5 empty] | UNFCCC CDM Registry | https://cdm.unfccc.int/Projects/redirector?ref=4795 | UNFCCC CDM Registry | 1091727 | [6 empty] | 146.9247
| CHN | China | Inner Mongolia Jingneng Shangdu Jiqingliang Phase 1 | WRI1071394 | 49 | 41.86 | 113.39 | Wind | [5 empty] | UNFCCC CDM Registry | https://cdm.unfccc.int/Projects/redirector?ref=3701 | UNFCCC CDM Registry | 1091726 | [6 empty] | 149.9856
| CHN | China | Inner Mongolia Jingneng Wengniuteqi Qigan Phase 1 | WRI1071787 | 49 | 42.8722 | 119.17 | Wind | [5 empty] | UNFCCC CDM Registry | https://cdm.unfccc.int/Projects/redirector?ref=5172 | UNFCCC CDM Registry | [7 empty] | 149.9856
| CHN | China | Inner Mongolia Jingneng Wengongwula | WRI1072194 | 49 | 42.5458 | 113.9497 | Wind | [5 empty] | UNFCCC CDM Registry | https://cdm.unfccc.int/Projects/redirector?ref=6463 | UNFCCC CDM Registry | [7 empty] | 149.9856
| CHN | China | Inner Mongolia Jingneng Zheligentu Phase 2 | WRI1071369 | 49 | 42.5319 | 115.3789 | Wind | [5 empty] | UNFCCC CDM Registry | https://cdm.unfccc.int/Projects/redirector?ref=3617 | UNFCCC CDM Registry | 1091728 | [6 empty] | 149.9856
| CHN | China | Inner Mongolia Jinjie Baiyun Phase 1 | WRI1071822 | 49 | 41.6417 | 109.9389 | Wind | [5 empty] | UNFCCC CDM Registry | https://cdm.unfccc.int/Projects/redirector?ref=5287 | UNFCCC CDM Registry | [7 empty] | 149.9856
| CHN | China | Inner Mongolia Keyouqianqi Chaersen Wind | WRI1071692 | 49 | 46.3667 | 122.1 | Wind | [5 empty] | UNFCCC CDM Registry | https://cdm.unfccc.int/Projects/redirector?ref=4854 | UNFCCC CDM Registry | 1077942 | [6 empty] | 149.9856
| CHN | China | Inner Mongolia North Long Yuan Huitengxile | WRI1071748 | 100 | 41.143 | 112.6233 | Wind | [5 empty] | UNFCCC CDM Registry | https://cdm.unfccc.int/Projects/redirector?ref=5029 | UNFCCC CDM Registry | 1023036 | [6 empty] | 306.0932
| CHN | China | Inner Mongolia Saiwusu I Wind | WRI1071225 | 49 | 41.5356 | 106.9533 | Wind | [5 empty] | UNFCCC CDM Registry | https://cdm.unfccc.int/Projects/redirector?ref=3134 | UNFCCC CDM Registry | 1078896 | [6 empty] | 149.9856
| CHN | China | Inner Mongolia Saiwusu Ii Wind | WRI1071383 | 49 | 41.5342 | 106.9903 | Wind | [5 empty] | UNFCCC CDM Registry | https://cdm.unfccc.int/Projects/redirector?ref=3679 | UNFCCC CDM Registry | 1078896 | [6 empty] | 149.9856
| CHN | China | Inner Mongolia Shangdu Changshengliang | WRI1071829 | 49 | 41.4645 | 113.5807 | Wind | [5 empty] | UNFCCC CDM Registry | https://cdm.unfccc.int/Projects/redirector?ref=5311 | UNFCCC CDM Registry | [7 empty] | 149.9856
| CHN | China | Inner Mongolia Siziwangqi Wulanhua | WRI1071287 | 49 | 41.679 | 110.646 | Wind | [5 empty] | UNFCCC CDM Registry | https://cdm.unfccc.int/Projects/redirector?ref=3342 | UNFCCC CDM Registry | [7 empty] | 149.9856
| CHN | China | Inner Mongolia Tianrun Danaobao | WRI1072426 | 49 | 41.8167 | 113.6083 | Wind | [5 empty] | UNFCCC CDM Registry | https://cdm.unfccc.int/Projects/redirector?ref=7177 | UNFCCC CDM Registry | [7 empty] | 149.9856
| CHN | China | Inner Mongolia Tongliao Baolongshan Wind | WRI1071342 | 49 | 44.0422 | 122.6869 | Wind | [5 empty] | UNFCCC CDM Registry | https://cdm.unfccc.int/Projects/redirector?ref=3534 | UNFCCC CDM Registry | 1084787 | [6 empty] | 149.9856
| CHN | China | Inner Mongolia Tongliao Naimanqi Dongxing Fengying Yongxing Phase One Wind | WRI1072205 | 49 | 42.9817 | 120.8933 | Wind | [5 empty] | UNFCCC CDM Registry | https://cdm.unfccc.int/Projects/redirector?ref=6525 | UNFCCC CDM Registry | 1084787 | [6 empty] | 149.9856
| CHN | China | Inner Mongolia Tongliao Phase 3 | WRI1071261 | 49 | 44.2128 | 122.8542 | Wind | [5 empty] | UNFCCC CDM Registry | https://cdm.unfccc.int/Projects/redirector?ref=3264 | UNFCCC CDM Registry | 1084787 | [6 empty] | 149.9856
| CHN | China | Inner Mongolia Tongliao Phase 4 | WRI1071272 | 49 | 44.2328 | 122.8539 | Wind | [5 empty] | UNFCCC CDM Registry | https://cdm.unfccc.int/Projects/redirector?ref=3287 | UNFCCC CDM Registry | 1084787 | [6 empty] | 149.9856
| CHN | China | Inner Mongolia Tongliao Zhalute Qi Beishala Wind | WRI1071366 | 49 | 45.3672 | 119.5936 | Wind | [5 empty] | UNFCCC CDM Registry | https://cdm.unfccc.int/Projects/redirector?ref=3608 | UNFCCC CDM Registry | 1084787 | [6 empty] | 149.9856
| CHN | China | Inner Mongolia Tongliao Zhalute Qi Dangxiaogou Wind | WRI1071365 | 49 | 45.4383 | 119.7314 | Wind | [5 empty] | UNFCCC CDM Registry | https://cdm.unfccc.int/Projects/redirector?ref=3607 | UNFCCC CDM Registry | 1084787 | [6 empty] | 149.9856
| CHN | China | Inner Mongolia Tongliao Zhalute Qi Phase 1 North Wind | WRI1071581 | 49 | 45.4417 | 119.7833 | Wind | [5 empty] | UNFCCC CDM Registry | https://cdm.unfccc.int/Projects/redirector?ref=4440 | UNFCCC CDM Registry | 1084787 | [6 empty] | 149.9856
| CHN | China | Inner Mongolia Tongliao Zhalute Qi Phase 2 North Wind | WRI1071650 | 49 | 45.405 | 119.6383 | Wind | [5 empty] | UNFCCC CDM Registry | https://cdm.unfccc.int/Projects/redirector?ref=4738 | UNFCCC CDM Registry | 1084787 | [6 empty] | 149.9856
| CHN | China | Inner Mongolia Tuquan Tianyuan Phase 1 | WRI1072314 | 49 | 45.3802 | 121.8709 | Wind | [5 empty] | UNFCCC CDM Registry | https://cdm.unfccc.int/Projects/redirector?ref=6849 | UNFCCC CDM Registry | 1096089 | [6 empty] | 149.9856
| CHN | China | Inner Mongolia Urad Houqi Wuliji Wind | WRI1071668 | 49 | 41.5111 | 106.7055 | Wind | [5 empty] | UNFCCC CDM Registry | https://cdm.unfccc.int/Projects/redirector?ref=4781 | UNFCCC CDM Registry | [7 empty] | 149.9856
| CHN | China | Inner Mongolia Urad Middle Banner | WRI1071198 | 45 | 41.6778 | 109.9572 | Wind | [5 empty] | UNFCCC CDM Registry | https://cdm.unfccc.int/Projects/redirector?ref=3086 | UNFCCC CDM Registry | 1087121 | [6 empty] | 137.7419
| CHN | China | Inner Mongolia Wengniute Banner Wudaogou Wind (Ii) | WRI1071286 | 50 | 42.45 | 117.8167 | Wind | [5 empty] | UNFCCC CDM Registry | https://cdm.unfccc.int/Projects/redirector?ref=3325 | UNFCCC CDM Registry | [7 empty] | 153.0466
| CHN | China | Inner Mongolia Wengniute Sunjiaying Shangchang Wind | WRI1071520 | 48 | 42.2097 | 118.0072 | Wind | [5 empty] | UNFCCC CDM Registry | https://cdm.unfccc.int/Projects/redirector?ref=4180 | UNFCCC CDM Registry | [7 empty] | 146.9247
| CHN | China | Inner Mongolia Wengniute Wudaogou Xigouli Wind | WRI1071517 | 48 | 42.7556 | 118.0336 | Wind | [5 empty] | UNFCCC CDM Registry | https://cdm.unfccc.int/Projects/redirector?ref=4172 | UNFCCC CDM Registry | 1079995 | [6 empty] | 146.9247
| CHN | China | Inner Mongolia Wuchuan Yihemei | WRI1071574 | 49 | 41.1839 | 110.9522 | Wind | [5 empty] | UNFCCC CDM Registry | https://cdm.unfccc.int/Projects/redirector?ref=4422 | UNFCCC CDM Registry | 1084804 | [6 empty] | 149.9856
| CHN | China | Inner Mongolia Wudaogou Iii Wind | WRI1071337 | 48 | 42.73 | 117.95 | Wind | [5 empty] | UNFCCC CDM Registry | https://cdm.unfccc.int/Projects/redirector?ref=3519 | UNFCCC CDM Registry | 1079995 | [6 empty] | 146.9247
| CHN | China | Inner Mongolia Wujier Phase 1 Wind | WRI1071302 | 49 | 40.11 | 107.21 | Wind | [5 empty] | UNFCCC CDM Registry | https://cdm.unfccc.int/Projects/redirector?ref=3387 | UNFCCC CDM Registry | [7 empty] | 149.9856
| CHN | China | Inner Mongolia Wulanchabu Siziwangqi Phase II | WRI1026011 | 60 | 41.31 | 111.44 | Solar | [5 empty] | UNFCCC CDM | http://cdm.unfccc.int/filestorage/m/p/S8HWML0JI9KNAUYGRD75O6FQ1ZEXC4.pdf/7992-20121102-PDD.pdf?t=anR8b2o5ejI5fDA1dgk5m-aHFBDM8AIDdgeu | [8 empty] | 581.2437
| CHN | China | Inner Mongolia Wulatezhongqi Chuanjing Phase 5 Wind | WRI1071635 | 49 | 41.9633 | 108.2617 | Wind | [5 empty] | UNFCCC CDM Registry | https://cdm.unfccc.int/Projects/redirector?ref=4689 | UNFCCC CDM Registry | [7 empty] | 149.9856
| CHN | China | Inner Mongolia Wuliji Phase 2 Wind | WRI1072257 | 50 | 41.2939 | 106.4002 | Wind | [5 empty] | UNFCCC CDM Registry | https://cdm.unfccc.int/Projects/redirector?ref=6678 | UNFCCC CDM Registry | [7 empty] | 153.0466
| CHN | China | Inner Mongolia Xilin power station | WRI1070141 | 600 | 43.9839 | 116.1314 | Coal |  |  |  | 2011 | Inner Mongolia Energy Generation & Investment Group | GCPT | https://endcoal.org/global-coal-plant-tracker/ | GCPT | 1088138 | [6 empty] | 2583.533
| CHN | China | Inner Mongolia Xingan power station | WRI1070149 | 680 | 46.0944 | 122.0225 | Coal |  |  |  | 2016 | Inner Mongolia Energy Generation & Investment Group (IMPC) | GCPT | https://endcoal.org/global-coal-plant-tracker/ | GCPT | [7 empty] | 2928.0041
| CHN | China | Inner Mongolia Xisu Zhurihe | WRI1071714 | 49 | 42.3917 | 112.7778 | Wind | [5 empty] | UNFCCC CDM Registry | https://cdm.unfccc.int/Projects/redirector?ref=4910 | UNFCCC CDM Registry | 1023037 | [6 empty] | 149.9856
| CHN | China | Inner Mongolia Yihewusu Phase 2 Wind | WRI1071331 | 49 | 40.07 | 107.31 | Wind | [5 empty] | UNFCCC CDM Registry | https://cdm.unfccc.int/Projects/redirector?ref=3490 | UNFCCC CDM Registry | 1115252 | [6 empty] | 149.9856
| CHN | China | Inner Mongolia Zhuozi Ii Wind | WRI1071388 | 49 | 41.1056 | 112.6403 | Wind | [5 empty] | UNFCCC CDM Registry | https://cdm.unfccc.int/Projects/redirector?ref=3688 | UNFCCC CDM Registry | 1078735 | [6 empty] | 149.9856
| CHN | China | Inner Mongolia Zhuozi Iii Wind | WRI1071258 | 48 | 41.0661 | 112.6367 | Wind | [5 empty] | UNFCCC CDM Registry | https://cdm.unfccc.int/Projects/redirector?ref=3251 | UNFCCC CDM Registry | 1078735 | [6 empty] | 146.9247
| CHN | China | Jiada Coal Mine Cmm And Vam | WRI1072015 | 3 | 25.332 | 104.1858 | Gas | [5 empty] | UNFCCC CDM Registry | https://cdm.unfccc.int/Projects/redirector?ref=5944 | UNFCCC CDM Registry | [7 empty] | 5.7468
| CHN | China | Jiami Phase 2 Yanyuan County | WRI1072521 | 20 | 27.5167 | 101.0333 | Hydro | [5 empty] | UNFCCC CDM Registry | https://cdm.unfccc.int/Projects/redirector?ref=7459 | UNFCCC CDM Registry | [7 empty] | 82.1801
| CHN | China | Jiamusi Zhongheng Cogen power station | WRI1075645 | 125 | 46.8168 | 130.2887 | Coal |  |  |  | 2014 | Jiamusi Zhongheng Cogen Co | GCPT | https://endcoal.org/global-coal-plant-tracker/ | GCPT | [7 empty] | 538.236
| CHN | China | Jiamusi-2 power station | WRI1070017 | 600 | 46.8322 | 130.4042 | Coal |  |  |  | 2008 | Huadian Power International Company Limited | GCPT | https://endcoal.org/global-coal-plant-tracker/ | GCPT | 1058792 | [6 empty] | 2583.533
| CHN | China | Jianbi power station | WRI1070756 | 2990 | 32.1779 | 119.5755 | Coal |  |  |  | 2002 | China Guodian Group Corporation | GCPT | https://endcoal.org/global-coal-plant-tracker/ | GCPT | 1013919 | [6 empty] | 12874.6062
| CHN | China | Jiangbian Dam | WRI1070882 | 330 | 28.6064 | 101.7055 | Hydro |  |  |  | 2011 | CLP Hydro Power Ltd | Industry About | https://industryabout.com/country-territories-3/1142-china/hydro-energy/15409-jiangbian-dam | Industry About | 1072526 | [6 empty] | 1355.971
| CHN | China | Jiangkou (Chongqing) Dam | WRI1070878 | 300 | 29.2365 | 107.8929 | Hydro |  |  |  | 1980 | Jiangkou Development Co | Industry About | https://industryabout.com/country-territories-3/1142-china/hydro-energy/15410-jiangkou-chongqing-dam | Industry About | 1078035 | [6 empty] | 1232.7009
| CHN | China | Jiangpinghe Dam | WRI1070879 | 500 | 29.7389 | 110.3396 | Hydro |  |  |  | 2012 |  | Industry About | https://industryabout.com/country-territories-3/1142-china/hydro-energy/15411-jiangpinghe-dam | Industry About | [7 empty] | 2054.5016
| CHN | China | Jiangsheba | WRI1000524 | 96 | 31.48 | 103.6 | Hydro | [5 empty] | Wilson Center | https://www.wilsoncenter.org/publication/interactive-mapping-chinas-dam-rush | [8 empty] | 394.4643
| CHN | China | Jiangsu Chaojiandai Wind | WRI1071746 | 30 | 32.51 | 121.18 | Wind | [5 empty] | UNFCCC CDM Registry | https://cdm.unfccc.int/Projects/redirector?ref=5022 | UNFCCC CDM Registry | [7 empty] | 91.8279
| CHN | China | Jiangsu Dafeng | WRI1026357 | 20 | 33.14 | 120.82 | Solar | [5 empty] | UNFCCC CDM | https://cdm.unfccc.int/Projects/DB/Germanischer1342171418.8/view | [8 empty] | 193.7479
| CHN | China | Jiangsu Dafeng Wind | WRI1071973 | 200 | 33.1194 | 120.83 | Wind | [5 empty] | UNFCCC CDM Registry | https://cdm.unfccc.int/Projects/redirector?ref=5832 | UNFCCC CDM Registry | 1067272 | [6 empty] | 612.1863
| CHN | China | Jiangsu Dongling | WRI1071109 | 70 | 32.35 | 121.37 | Wind | [5 empty] | UNFCCC CDM Registry | https://cdm.unfccc.int/Projects/redirector?ref=2532 | UNFCCC CDM Registry | 1077931 | [6 empty] | 214.2652
| CHN | China | Jiangsu Dongtai Phase 2 Wind | WRI1072010 | 200 | 32.66 | 120.903 | Wind | [5 empty] | UNFCCC CDM Registry | https://cdm.unfccc.int/Projects/redirector?ref=5924 | UNFCCC CDM Registry | 1063057 | [6 empty] | 612.1863
| CHN | China | Jiangsu Dongtai Wind | WRI1071000 | 201 | 32.47 | 120.54 | Wind | [5 empty] | UNFCCC CDM Registry | https://cdm.unfccc.int/Projects/redirector?ref=1118 | UNFCCC CDM Registry | 1063057 | [6 empty] | 615.2472
| CHN | China | Jiangsu Guohua Chenjiagang power station | WRI1070759 | 1320 | 34.4242 | 119.7985 | Coal |  |  |  | 2011 | Shenhua Guohua Electric Power Corporation | GCPT | https://endcoal.org/global-coal-plant-tracker/ | GCPT | 1088139 | [6 empty] | 5683.7726
| CHN | China | Jiangsu Guoxin Dongling Phase 2 | WRI1072242 | 48 | 32.3282 | 121.4062 | Wind | [5 empty] | UNFCCC CDM Registry | https://cdm.unfccc.int/Projects/redirector?ref=6628 | UNFCCC CDM Registry | 1077931 | [6 empty] | 146.9247
| CHN | China | Jiangsu Guoxin Jingjiang power station | WRI1070757 | 1320 | 32.0307 | 120.3828 | Coal |  |  |  | 2014 | Jingjiang Power Station | GCPT | https://endcoal.org/global-coal-plant-tracker/ | GCPT | 1087989 | [6 empty] | 5683.7726
| CHN | China | Jiangsu Guoxin Yancheng power station | WRI1070030 | 270 | 33.4002 | 120.117 | Coal |  |  |  | 1999 | Jingjiang Power Station | GCPT | https://endcoal.org/global-coal-plant-tracker/ | GCPT | 1059210 | [6 empty] | 1162.5899
| CHN | China | Jiangsu Huadian Guanyun | WRI1071946 | 100 | 34.5138 | 119.6685 | Wind | [5 empty] | UNFCCC CDM Registry | https://cdm.unfccc.int/Projects/redirector?ref=5741 | UNFCCC CDM Registry | [7 empty] | 306.0932
| CHN | China | Jiangsu Huadian Qishuyan | WRI1061042 | 780 | 31.74 | 120.04 | Gas |  |  |  |  | Jiangsu Huadian Qishuyan Electric Power Co. Ltd. | UNFCCC CDM | http://cdm.unfccc.int/UserManagement/FileStorage/OWBML7KJ23UA9DFQ0YPZITCX5VERS8 | [8 empty] | 1494.1806
| CHN | China | Jiangsu Huadian Shangde Dongtai | WRI1026379 | 20 | 32.8 | 120.93 | Solar | [5 empty] | UNFCCC CDM | https://cdm.unfccc.int/Projects/DB/RWTUV1353915097.45/view | [8 empty] | 193.7479
| CHN | China | Jiangsu Huadian Wangting | WRI1061041 | 780 | 31.44 | 120.44 | Gas |  |  |  |  | Jiangsu Huadian Wangting Natural Gas Power Generation Co. Ltd | UNFCCC CDM | http://cdm.unfccc.int/UserManagement/FileStorage/A4MOV3IPS2UBGHWQC7YLDEXFK8Z901 |  | 1100914 | [6 empty] | 1494.1806
| CHN | China | Jiangsu Jingshen Salt power station | WRI1075646 | 60 | 33.5214 | 119.1132 | Coal |  |  |  | 2008 | Jiangsu Jingshen Salt Industry Co Ltd. | GCPT | https://endcoal.org/global-coal-plant-tracker/ | GCPT | [7 empty] | 258.3533
| CHN | China | Jiangsu Kunshan Phase 2 Municipal Solid Waste Incineration | WRI1072146 | 18 | 31.511 | 120.886 | Gas | [5 empty] | UNFCCC CDM Registry | https://cdm.unfccc.int/Projects/redirector?ref=6320 | UNFCCC CDM Registry | [7 empty] | 34.4811
| CHN | China | Jiangsu Leeman Paper power station | WRI1075647 | 150 | 31.7533 | 121.005 | Coal |  |  |  | 2006 | Jiangsu Lee & Man Paper | GCPT | https://endcoal.org/global-coal-plant-tracker/ | GCPT | [7 empty] | 645.8833
| CHN | China | Jiangsu Nanre Thermal power station | WRI1075648 | 1200 | 32.2079 | 118.7531 | Coal |  |  |  | 2010 | China Resources Power Holdings | GCPT | https://endcoal.org/global-coal-plant-tracker/ | GCPT | [7 empty] | 5167.066
| CHN | China | Jiangsu Nantong power station | WRI1070392 | 3404 | 32.0321 | 120.7692 | Coal |  |  |  | 2006 | China Huaneng Group Corporation (CHNG) | GCPT | https://endcoal.org/global-coal-plant-tracker/ | GCPT | [7 empty] | 14657.2439
| CHN | China | Jiangsu OJI Paper Cogen power station | WRI1075649 | 80 | 31.8268 | 120.9535 | Coal |  |  |  | 2010 | Jiangsu OJI Paper Co | GCPT | https://endcoal.org/global-coal-plant-tracker/ | GCPT | [7 empty] | 344.4711
| CHN | China | Jiangsu Qidong Donghai Wind | WRI1071869 | 94 | 31.7675 | 121.9094 | Wind | [5 empty] | UNFCCC CDM Registry | https://cdm.unfccc.int/Projects/redirector?ref=5490 | UNFCCC CDM Registry | 1066554 | [6 empty] | 287.7276
| CHN | China | Jiangsu Qidong Wind | WRI1070973 | 91 | 31.8333 | 121.85 | Wind | [5 empty] | UNFCCC CDM Registry | https://cdm.unfccc.int/Projects/redirector?ref=905 | UNFCCC CDM Registry | 1066554 | [6 empty] | 278.5448
| CHN | China | Jiangsu Rudong (Ii) Expansion Wind | WRI1071400 | 100 | 32.3347 | 121.4533 | Wind | [5 empty] | UNFCCC CDM Registry | https://cdm.unfccc.int/Projects/redirector?ref=3736 | UNFCCC CDM Registry | 1056659 | [6 empty] | 306.0932
| CHN | China | Jiangsu Rudong Chaojiandai Wind | WRI1071790 | 150 | 32.4981 | 121.2486 | Wind | [5 empty] | UNFCCC CDM Registry | https://cdm.unfccc.int/Projects/redirector?ref=5185 | UNFCCC CDM Registry | 1084250 | [6 empty] | 459.1397
| CHN | China | Jiangsu Rudong Huangang Dongling Wind | WRI1070954 | 100 | 32.3508 | 121.3372 | Wind | [5 empty] | UNFCCC CDM Registry | https://cdm.unfccc.int/Projects/redirector?ref=833 | UNFCCC CDM Registry | 1056659 | [6 empty] | 306.0932
| CHN | China | Jiangsu Sheyanggang power station | WRI1070397 | 1320 | 33.8185 | 120.4633 | Coal |  |  |  | 2012 | Sheyanggang Power Gen Co Ltd | GCPT | https://endcoal.org/global-coal-plant-tracker/ | GCPT | 1072760 | [6 empty] | 5683.7726
| CHN | China | Jiangsu Xiangshui Wind | WRI1071182 | 201 | 33.947 | 119.497 | Wind | [5 empty] | UNFCCC CDM Registry | https://cdm.unfccc.int/Projects/redirector?ref=3027 | UNFCCC CDM Registry | [7 empty] | 615.2472
| CHN | China | Jiangsu Zhangjiagang Huaxing | WRI1061043 | 780 | 31.89 | 120.6 | Gas |  |  |  |  | Zhangjiagang Huaxing Power Co. Ltd | UNFCCC CDM | http://cdm.unfccc.int/UserManagement/FileStorage/BO50XQ3C2T9EUF7JRNZWH8A4V1YKMG |  | 1057468 | [6 empty] | 1494.1806
| CHN | China | Jiangsu Zhenjiang power station | WRI1070548 | 1820 | 32.1852 | 119.2709 | Coal |  |  |  | 2004 | China Resources Power Holdings Co Ltd | GCPT | https://endcoal.org/global-coal-plant-tracker/ | GCPT | 1055234 | [6 empty] | 7836.7168
| CHN | China | Jiangxi Anfu Guanshan Small Bundling | WRI1071285 | 6 | 27.3103 | 114.6844 | Hydro | [5 empty] | UNFCCC CDM Registry | https://cdm.unfccc.int/Projects/redirector?ref=3320 | WRI | 1045957 | [6 empty] | 24.654
| CHN | China | Jiangxi Donggu | WRI1071464 | 16 | 27.4433 | 114.5316 | Hydro | [5 empty] | UNFCCC CDM Registry | https://cdm.unfccc.int/Projects/redirector?ref=3978 | UNFCCC CDM Registry | [7 empty] | 65.7441
| CHN | China | Jiangxi Duchang Jishanhu | WRI1071093 | 30 | 29.2533 | 116.1589 | Wind | [5 empty] | UNFCCC CDM Registry | https://cdm.unfccc.int/Projects/redirector?ref=2396 | UNFCCC CDM Registry | 1089591 | [6 empty] | 91.8279
| CHN | China | Jiangxi Fengcheng Mining Administration Coal Mine Methane | WRI1071006 | 7 | 27.42 | 115.25 | Gas | [5 empty] | UNFCCC CDM Registry | https://cdm.unfccc.int/Projects/redirector?ref=1135 | UNFCCC CDM Registry | [7 empty] | 13.4093
| CHN | China | Jiangxi Gongge | WRI1071096 | 15 | 26.9469 | 114.5489 | Hydro | [5 empty] | UNFCCC CDM Registry | https://cdm.unfccc.int/Projects/redirector?ref=2433 | WRI | 1072515 | [6 empty] | 61.635
| CHN | China | Jiangxi Huichang Baie Hydro | WRI1071412 | 21 | 25.8472 | 115.5917 | Hydro | [5 empty] | UNFCCC CDM Registry | https://cdm.unfccc.int/Projects/redirector?ref=3789 | UNFCCC CDM Registry | [7 empty] | 86.2891
| CHN | China | Jiangxi Huichang Yingnaogang | WRI1071513 | 7 | 25.63 | 115.7 | Hydro | [5 empty] | UNFCCC CDM Registry | https://cdm.unfccc.int/Projects/redirector?ref=4163 | UNFCCC CDM Registry | [7 empty] | 28.763
| CHN | China | Jiangxi Jiujiang Changling | WRI1071142 | 34 | 29.5261 | 116.0864 | Wind | [5 empty] | UNFCCC CDM Registry | https://cdm.unfccc.int/Projects/redirector?ref=2809 | UNFCCC CDM Registry | 1086084 | [6 empty] | 104.0717
| CHN | China | Jiangxi Laohutou | WRI1071579 | 7 | 25.61 | 115.78 | Hydro | [5 empty] | UNFCCC CDM Registry | https://cdm.unfccc.int/Projects/redirector?ref=4435 | UNFCCC CDM Registry | [7 empty] | 28.763
| CHN | China | Jiangxi Lean County Dongan Small | WRI1072491 | 6 | 27.2361 | 115.8025 | Hydro | [5 empty] | UNFCCC CDM Registry | https://cdm.unfccc.int/Projects/redirector?ref=7344 | UNFCCC CDM Registry | [7 empty] | 24.654
| CHN | China | Jiangxi Leping Mining Administration Coal Mine Methane | WRI1072026 | 5 | 29.15 | 117.29 | Gas | [5 empty] | UNFCCC CDM Registry | https://cdm.unfccc.int/Projects/redirector?ref=5972 | UNFCCC CDM Registry | [7 empty] | 9.5781
| CHN | China | Jiangxi Liujinba Hydro | WRI1071065 | 20 | 26.17 | 115.75 | Hydro | [5 empty] | UNFCCC CDM Registry | https://cdm.unfccc.int/Projects/redirector?ref=1850 | UNFCCC CDM Registry | 1086973 | [6 empty] | 82.1801
| CHN | China | Jiangxi Longyuan | WRI1071253 | 7 | 25.0683 | 114.798 | Hydro | [5 empty] | UNFCCC CDM Registry | https://cdm.unfccc.int/Projects/redirector?ref=3231 | UNFCCC CDM Registry | [7 empty] | 28.763
| CHN | China | Jiangxi Luohongkou | WRI1071095 | 8 | 26.4081 | 114.2719 | Hydro | [5 empty] | UNFCCC CDM Registry | https://cdm.unfccc.int/Projects/redirector?ref=2432 | WRI | [7 empty] | 32.872
| CHN | China | Jiangxi Shihutang | WRI1071486 | 120 | 26.8997 | 114.9986 | Hydro | [5 empty] | UNFCCC CDM Registry | https://cdm.unfccc.int/Projects/redirector?ref=4091 | UNFCCC CDM Registry | 1098013 | [6 empty] | 493.0804
| CHN | China | Jiangxi Taojiang | WRI1071080 | 25 | 26.15 | 114.867 | Hydro | [5 empty] | UNFCCC CDM Registry | https://cdm.unfccc.int/Projects/redirector?ref=2039 | UNFCCC CDM Registry | [7 empty] | 102.7251
| CHN | China | Jiangxi Xiajiang | WRI1072464 | 360 | 27.5178 | 115.1311 | Hydro | [5 empty] | UNFCCC CDM Registry | https://cdm.unfccc.int/Projects/redirector?ref=7289 | UNFCCC CDM Registry | 1084424 | [6 empty] | 1479.2411
| CHN | China | Jiangxi Xinfeng County Wuyang | WRI1072383 | 20 | 25.4845 | 115.0008 | Hydro | [5 empty] | UNFCCC CDM Registry | https://cdm.unfccc.int/Projects/redirector?ref=7032 | UNFCCC CDM Registry | [7 empty] | 82.1801
| CHN | China | Jiangxi Xingzi Daling | WRI1071451 | 19 | 29.4911 | 116.0711 | Wind | [5 empty] | UNFCCC CDM Registry | https://cdm.unfccc.int/Projects/redirector?ref=3935 | UNFCCC CDM Registry | 1089592 | [6 empty] | 58.1577
| CHN | China | Jiangxi Xiuhe River Xiafang | WRI1071555 | 36 | 29.235 | 114.8461 | Hydro | [5 empty] | UNFCCC CDM Registry | https://cdm.unfccc.int/Projects/redirector?ref=4312 | UNFCCC CDM Registry | [7 empty] | 147.9241
| CHN | China | Jiangxi Yudu Xiashan | WRI1072255 | 35 | 25.9164 | 115.1944 | Hydro | [5 empty] | UNFCCC CDM Registry | https://cdm.unfccc.int/Projects/redirector?ref=6675 | UNFCCC CDM Registry | 1099299 | [6 empty] | 143.8151
| CHN | China | Jiangxi Yudu Yuezhou | WRI1072054 | 36 | 25.9442 | 115.3606 | Hydro | [5 empty] | UNFCCC CDM Registry | https://cdm.unfccc.int/Projects/redirector?ref=6062 | UNFCCC CDM Registry | 1099301 | [6 empty] | 147.9241
| CHN | China | Jiangya Dam | WRI1070880 | 300 | 29.5416 | 110.739 | Hydro |  |  |  | 1999 |  | Industry About | https://industryabout.com/country-territories-3/1142-china/hydro-energy/15412-jiangya-dam | Industry About | 1021991 | [6 empty] | 1232.7009
| CHN | China | Jiangyin Cogen power station | WRI1075650 | 150 | 31.8436 | 120.4103 | Coal |  |  |  | 1993 | Jiangyin Cogen Power Co | GCPT | https://endcoal.org/global-coal-plant-tracker/ | GCPT | [7 empty] | 645.8833
| CHN | China | Jiangyin Sulong power station | WRI1070003 | 1214 | 31.9192 | 120.2054 | Coal |  |  |  | 2002 | China Guodian Group Corporation | GCPT | https://endcoal.org/global-coal-plant-tracker/ | GCPT | [7 empty] | 5227.3485
| CHN | China | Jiangyin Xingcheng Steel Works power station | WRI1075651 | 100 | 31.9511 | 120.3237 | Coal |  |  |  | 2006 | Jiangyin Xingcheng Special Steel Works Co.Ltd | GCPT | https://endcoal.org/global-coal-plant-tracker/ | GCPT | [7 empty] | 430.5888
| CHN | China | Jiangyou | WRI1061054 | 700 | 31.8 | 104.77 | Gas |  |  |  | 2004 |  | China National Technical Import and Export Corporation | http://www.cntic.com.cn/tabid/450/Default.aspx |  | 1058757 | [6 empty] | 1340.9313
| CHN | China | Jiangyou power station | WRI1070793 | 1260 | 31.8045 | 104.7679 | Coal |  |  |  | 1998 | Sichuan Bashu Electric Power Development Co Ltd | GCPT | https://endcoal.org/global-coal-plant-tracker/ | GCPT | 1058757 | [6 empty] | 5425.4193
| CHN | China | Jiangzi | WRI1000590 | 360 | 27.52 | 115.13 | Hydro | [5 empty] | Baike | http://baike.baidu.com/view/632240.htm | [8 empty] | 1479.2411
| CHN | China | Jianshanliangzi Wind | WRI1072111 | 49 | 25.5636 | 101.2489 | Wind | [5 empty] | UNFCCC CDM Registry | https://cdm.unfccc.int/Projects/redirector?ref=6211 | UNFCCC CDM Registry | [7 empty] | 149.9856
| CHN | China | Jiaojiping Hydroelectric | WRI1070979 | 72 | 30.1 | 102.7 | Hydro | [5 empty] | UNFCCC CDM Registry | https://cdm.unfccc.int/Projects/redirector?ref=952 | UNFCCC CDM Registry | 1074922 | [6 empty] | 295.8482
| CHN | China | Jiaonan City Anaerobic Digestion | WRI1072124 | 6 | 35.8519 | 120.025 | Gas | [5 empty] | UNFCCC CDM Registry | https://cdm.unfccc.int/Projects/redirector?ref=6254 | UNFCCC CDM Registry | [7 empty] | 11.4937
| CHN | China | Jiaoyuanba | WRI1071304 | 25 | 32.8306 | 105.0764 | Hydro | [5 empty] | UNFCCC CDM Registry | https://cdm.unfccc.int/Projects/redirector?ref=3392 | UNFCCC CDM Registry | [7 empty] | 102.7251
| CHN | China | Jiaoziding Small Gulin County | WRI1071352 | 6 | 28.0641 | 105.8211 | Hydro | [5 empty] | UNFCCC CDM Registry | https://cdm.unfccc.int/Projects/redirector?ref=3556 | UNFCCC CDM Registry | 1101774 | [6 empty] | 24.654
| CHN | China | Jiaozuo - Shenhua 7-8 Coal | WRI1070433 | 1320 | 35.2234 | 113.2003 | Coal |  |  |  | 2015 | Shenhua Guoneng Energy Group | Industry About | https://industryabout.com/country-territories-3/1705-china/fossil-fuels-energy/33192-jiaozuo-shenhua-7-8-coal-power-plant | Industry About | 1011848 | [6 empty] | 5683.7726
| CHN | China | Jiaozuo - Wanfang 3-4 Coal | WRI1070750 | 270 | 35.2502 | 113.3725 | Coal |  |  |  | 2001 | Jiaozuo Wanfang Aluminum Co Ltd | Industry About | https://industryabout.com/country-territories-3/1705-china/fossil-fuels-energy/33183-jiaozuo-wanfang-3-4-coal-power-plant | Industry About | 1059301 | [6 empty] | 1162.5899
| CHN | China | Jiaozuo - Wanfang 5-6 Coal | WRI1070062 | 700 | 35.2502 | 113.3677 | Coal |  |  |  | 2013 | Jiaozuo Wanfang Aluminum Co Ltd | Industry About | https://industryabout.com/country-territories-3/1705-china/fossil-fuels-energy/33184-jiaozuo-wanfang-5-6-coal-power-plant | Industry About | 1011848 | [6 empty] | 3014.1218
| CHN | China | Jiaozuo Boai power station | WRI1070437 | 1320 | 35.221 | 113.1022 | Coal |  |  |  | 2013 | China Resources Power Holdings Co Ltd | GCPT | https://endcoal.org/global-coal-plant-tracker/ | GCPT | 1011848 | [6 empty] | 5683.7726
| CHN | China | Jiaozuo Wuzhi-1 Cogen power station | WRI1070744 | 100 | 35.1245 | 113.3883 | Coal |  |  |  | 2006 | KEPCO Power Generation Co Ltd | GCPT | https://endcoal.org/global-coal-plant-tracker/ | GCPT | 1011848 | [6 empty] | 430.5888
| CHN | China | Jiaozuo Zhouliu Landfill | WRI1071913 | 2 | 35.1639 | 113.4358 | Gas | [5 empty] | UNFCCC CDM Registry | https://cdm.unfccc.int/Projects/redirector?ref=5652 | UNFCCC CDM Registry | [7 empty] | 3.8312
| CHN | China | Jiaxing Xinjiaaisi Cogen power station | WRI1075652 | 100 | 30.8441 | 120.7193 | Coal |  |  |  | 2008 | Zhejiang Materials Industry Co | GCPT | https://endcoal.org/global-coal-plant-tracker/ | GCPT | [7 empty] | 430.5888
| CHN | China | Jiaxing power station | WRI1070511 | 5000 | 30.6283 | 121.1436 | Coal |  |  |  | 2006 | Jiaxing Power Generation Co Ltd | GCPT | https://endcoal.org/global-coal-plant-tracker/ | GCPT | 1033842 | [6 empty] | 21529.4417
| CHN | China | Jiayuguan - Datang Coal | WRI1070605 | 1200 | 39.7951 | 98.3084 | Coal |  |  |  | 2004 | Datang Gansu Power Generation Co Ltd | Industry About | https://industryabout.com/country-territories-3/1705-china/fossil-fuels-energy/33388-jiayuguan-datang-coal-power-plant | Industry About | [7 empty] | 5167.066
| CHN | China | Jiayuguan Aluminum power station | WRI1070151 | 1400 | 39.8461 | 98.2122 | Coal |  |  |  | 2014 | Jisco 1 Power Station | GCPT | https://endcoal.org/global-coal-plant-tracker/ | GCPT | [7 empty] | 6028.2437
| CHN | China | Jiema Hydro | WRI1071101 | 20 | 31.01 | 102.31 | Hydro | [5 empty] | UNFCCC CDM Registry | https://cdm.unfccc.int/Projects/redirector?ref=2456 | UNFCCC CDM Registry | [7 empty] | 82.1801
| CHN | China | Jiemian | WRI1000592 | 300 | 25.94 | 118.04 | Hydro | [5 empty] | South East Network | http://www.fjsen.com/zt/2009-04/22/content_692541.htm |  | 1066334 | [6 empty] | 1232.7009
| CHN | China | Jiewei | WRI1072175 | 3 | 28.7042 | 102.1131 | Hydro | [5 empty] | UNFCCC CDM Registry | https://cdm.unfccc.int/Projects/redirector?ref=6407 | UNFCCC CDM Registry | [7 empty] | 12.327
| CHN | China | Jilebulake | WRI1000541 | 160 | 48.26 | 86.399 | Hydro |  |  |  | 2013 |  | China Energy News | http://feature.mei.net.cn/dg12q1/news/20120322/421269.html | [8 empty] | 657.4405
| CHN | China | Jilin - Guodian Coal | WRI1070509 | 650 | 44.0084 | 126.5367 | Coal |  |  |  | 1955 | Guodian Longhua Power Co Ltd | Industry About | https://industryabout.com/country-territories-3/1705-china/fossil-fuels-energy/33263-jilin-guodian-coal-power-plant | Industry About | [7 empty] | 2798.8274
| CHN | China | Jilin Baicheng Chaganhot Phase 2 | WRI1071729 | 15 | 45.903 | 122.4235 | Wind | [5 empty] | UNFCCC CDM Registry | https://cdm.unfccc.int/Projects/redirector?ref=4946 | UNFCCC CDM Registry | [7 empty] | 45.914
| CHN | China | Jilin Baicheng Chaganhot Wind | WRI1071005 | 30 | 45.53 | 120.22 | Wind | [5 empty] | UNFCCC CDM Registry | https://cdm.unfccc.int/Projects/redirector?ref=1129 | UNFCCC CDM Registry | [7 empty] | 91.8279
| CHN | China | Jilin Changling Phase 2 | WRI1071446 | 49 | 44.1982 | 123.8661 | Wind | [5 empty] | UNFCCC CDM Registry | https://cdm.unfccc.int/Projects/redirector?ref=3917 | UNFCCC CDM Registry | 1117303 | [6 empty] | 149.9856
| CHN | China | Jilin Changling Wind Phase 1 | WRI1070932 | 49 | 44.1623 | 123.5919 | Wind | [5 empty] | UNFCCC CDM Registry | https://cdm.unfccc.int/Projects/redirector?ref=483 | UNFCCC CDM Registry | 1117303 | [6 empty] | 149.9856
| CHN | China | Jilin City Works power station | WRI1075653 | 100 | 43.9039 | 126.5978 | Coal |  |  |  | 1989 | Jilin Petrochemical Co Ltd | GCPT | https://endcoal.org/global-coal-plant-tracker/ | GCPT | [7 empty] | 430.5888
| CHN | China | Jilin Daan Dagangzi Wind Phase 3 | WRI1071315 | 49 | 45.2764 | 123.5022 | Wind | [5 empty] | UNFCCC CDM Registry | https://cdm.unfccc.int/Projects/redirector?ref=3415 | UNFCCC CDM Registry | [7 empty] | 149.9856
| CHN | China | Jilin Daan Dagangzi Wind Phase 4 | WRI1071521 | 49 | 45.16 | 123.31 | Wind | [5 empty] | UNFCCC CDM Registry | https://cdm.unfccc.int/Projects/redirector?ref=4181 | UNFCCC CDM Registry | [7 empty] | 149.9856
| CHN | China | Jilin Daan Dagangzi Wind Phase 5 | WRI1071932 | 42 | 45.22 | 123.38 | Wind | [5 empty] | UNFCCC CDM Registry | https://cdm.unfccc.int/Projects/redirector?ref=5694 | UNFCCC CDM Registry | [7 empty] | 128.5591
| CHN | China | Jilin Daan Honggangzi Wind | WRI1071645 | 48 | 45.616 | 123.942 | Wind | [5 empty] | UNFCCC CDM Registry | https://cdm.unfccc.int/Projects/redirector?ref=4726 | UNFCCC CDM Registry | [7 empty] | 146.9247
| CHN | China | Jilin Hunchun Coal Mine Methane | WRI1071799 | 4 | 42.8497 | 130.3019 | Gas | [5 empty] | UNFCCC CDM Registry | https://cdm.unfccc.int/Projects/redirector?ref=5227 | UNFCCC CDM Registry | [7 empty] | 7.6625
| CHN | China | Jilin Longyuan Changling Shuanglong Phase 1 Wind | WRI1071218 | 49 | 44.1667 | 123.9833 | Wind | [5 empty] | UNFCCC CDM Registry | https://cdm.unfccc.int/Projects/redirector?ref=3122 | UNFCCC CDM Registry | 1117303 | [6 empty] | 149.9856
| CHN | China | Jilin Longyuan Changling Shuanglong Phase 2 Wind | WRI1071770 | 49 | 44.2167 | 124.0003 | Wind | [5 empty] | UNFCCC CDM Registry | https://cdm.unfccc.int/Projects/redirector?ref=5122 | UNFCCC CDM Registry | 1117303 | [6 empty] | 149.9856
| CHN | China | Jilin Longyuan Tongyu Phase 3 Wind | WRI1071416 | 49 | 44.2167 | 122.0333 | Wind | [5 empty] | UNFCCC CDM Registry | https://cdm.unfccc.int/Projects/redirector?ref=3798 | UNFCCC CDM Registry | [7 empty] | 149.9856
| CHN | China | Jilin Qianan Shuizi Phase 1 | WRI1072020 | 49 | 45.1144 | 123.9238 | Wind | [5 empty] | UNFCCC CDM Registry | https://cdm.unfccc.int/Projects/redirector?ref=5963 | UNFCCC CDM Registry | [7 empty] | 149.9856
| CHN | China | Jilin Qianguo Fuhui | WRI1071772 | 49 | 44.9308 | 125.0414 | Wind | [5 empty] | UNFCCC CDM Registry | https://cdm.unfccc.int/Projects/redirector?ref=5128 | UNFCCC CDM Registry | [7 empty] | 149.9856
| CHN | China | Jilin Taobei Fuyu Wind | WRI1070937 | 49 | 45.6167 | 122.8167 | Wind | [5 empty] | UNFCCC CDM Registry | https://cdm.unfccc.int/Projects/redirector?ref=544 | UNFCCC CDM Registry | 1111450 | [6 empty] | 149.9856
| CHN | China | Jilin Taobei Huaneng Wind | WRI1070925 | 49 | 45.6167 | 122.8167 | Wind | [5 empty] | UNFCCC CDM Registry | https://cdm.unfccc.int/Projects/redirector?ref=238 | UNFCCC CDM Registry | 1105009 | [6 empty] | 149.9856
| CHN | China | Jilin Taonan Wind | WRI1070945 | 49 | 45.02 | 121.38 | Wind | [5 empty] | UNFCCC CDM Registry | https://cdm.unfccc.int/Projects/redirector?ref=599 | UNFCCC CDM Registry | [7 empty] | 149.9856
| CHN | China | Jilin Taonan Xinli Wind | WRI1071749 | 49 | 45.3995 | 120.3475 | Wind | [5 empty] | UNFCCC CDM Registry | https://cdm.unfccc.int/Projects/redirector?ref=5036 | UNFCCC CDM Registry | [7 empty] | 149.9856
| CHN | China | Jilin Taonan Xinli Wind Phase 2 | WRI1072104 | 49 | 45.3792 | 122.3494 | Wind | [5 empty] | UNFCCC CDM Registry | https://cdm.unfccc.int/Projects/redirector?ref=6179 | UNFCCC CDM Registry | 1063579 | [6 empty] | 149.9856
| CHN | China | Jilin Tongyu Huaneng Wind | WRI1070926 | 100 | 45.6167 | 122.8167 | Wind | [5 empty] | UNFCCC CDM Registry | https://cdm.unfccc.int/Projects/redirector?ref=256 | UNFCCC CDM Registry | 1073528 | [6 empty] | 306.0932
| CHN | China | Jilin Tongyu Tuanjie Wind | WRI1070971 | 100 | 44.13 | 122.02 | Wind | [5 empty] | UNFCCC CDM Registry | https://cdm.unfccc.int/Projects/redirector?ref=897 | UNFCCC CDM Registry | [7 empty] | 306.0932
| CHN | China | Jilin Tongyu Xinfa A Wind | WRI1072276 | 49 | 44.6767 | 122.3524 | Wind | [5 empty] | UNFCCC CDM Registry | https://cdm.unfccc.int/Projects/redirector?ref=6741 | UNFCCC CDM Registry | [7 empty] | 149.9856
| CHN | China | Jilin Tongyu Xinglongshan 1A Wind | WRI1072065 | 49 | 44.6766 | 122.3637 | Wind | [5 empty] | UNFCCC CDM Registry | https://cdm.unfccc.int/Projects/redirector?ref=6080 | UNFCCC CDM Registry | 1088621 | [6 empty] | 149.9856
| CHN | China | Jilin Tongyu Xinglongshan 1B Wind | WRI1072392 | 49 | 44.6786 | 122.3652 | Wind | [5 empty] | UNFCCC CDM Registry | https://cdm.unfccc.int/Projects/redirector?ref=7049 | UNFCCC CDM Registry | 1088621 | [6 empty] | 149.9856
| CHN | China | Jilin Tongyu Xinglongshan 1C Wind | WRI1072092 | 49 | 44.6768 | 122.3648 | Wind | [5 empty] | UNFCCC CDM Registry | https://cdm.unfccc.int/Projects/redirector?ref=6148 | UNFCCC CDM Registry | 1088621 | [6 empty] | 149.9856
| CHN | China | Jilin Tongyu Xinglongshan 1F Wind | WRI1072510 | 49 | 44.6766 | 122.3624 | Wind | [5 empty] | UNFCCC CDM Registry | https://cdm.unfccc.int/Projects/redirector?ref=7412 | UNFCCC CDM Registry | 1088621 | [6 empty] | 149.9856
| CHN | China | Jilin Tumen Mopanshan Hydro | WRI1071972 | 16 | 42.9956 | 129.6869 | Hydro | [5 empty] | UNFCCC CDM Registry | https://cdm.unfccc.int/Projects/redirector?ref=5830 | UNFCCC CDM Registry | 1084097 | [6 empty] | 65.7441
| CHN | China | Jilin Xiangyang 1st Phase Wind | WRI1071289 | 400 | 45.2147 | 123.0671 | Wind | [5 empty] | UNFCCC CDM Registry | https://cdm.unfccc.int/Projects/redirector?ref=3346 | UNFCCC CDM Registry | 1070229 | [6 empty] | 1224.3726
| CHN | China | Jilin Zhenlai Mali Wind | WRI1071281 | 49 | 45.8272 | 123.1358 | Wind | [5 empty] | UNFCCC CDM Registry | https://cdm.unfccc.int/Projects/redirector?ref=3314 | UNFCCC CDM Registry | 1088266 | [6 empty] | 149.9856
| CHN | China | Jilintai | WRI1000542 | 460 | 43.86 | 82.847 | Hydro | [5 empty] | Baike | http://baike.baidu.com/view/4269744.htm |  | 1033539 | [6 empty] | 1890.1414
| CHN | China | Jilintai II | WRI1000543 | 100 | 43.84 | 82.784 | Hydro |  |  |  | 2011 |  | Large Dam Safety Supervision Center | http://www.dam.com.cn/damView/list.jsp |  | 1098547 | [6 empty] | 410.9003
| CHN | China | Jinan Landfill Gas | WRI1070977 | 3 | 36.4011 | 117 | Gas | [5 empty] | UNFCCC CDM Registry | https://cdm.unfccc.int/Projects/redirector?ref=933 | UNFCCC CDM Registry | 1090962 | [6 empty] | 5.7468
| CHN | China | Jinanqiao | WRI1000467 | 2800 | 26.81 | 100.45 | Hydro |  |  |  | 2010 |  | Wilson Center | https://www.wilsoncenter.org/publication/interactive-mapping-chinas-dam-rush |  | 1062721 | [6 empty] | 11505.2088
| CHN | China | Jinchang - Gepic Coal | WRI1070140 | 660 | 38.5013 | 102.2715 | Coal |  |  |  | 2013 | Gepic Jinchang Power Co Ltd | Industry About | https://industryabout.com/country-territories-3/1705-china/fossil-fuels-energy/33389-jinchang-gepic-coal-power-plant | Industry About | [7 empty] | 2841.8863
| CHN | China | Jincheng Chengzhuang Coal Mine Methane | WRI1071237 | 18 | 35.5625 | 112.625 | Gas | [5 empty] | UNFCCC CDM Registry | https://cdm.unfccc.int/Projects/redirector?ref=3179 | UNFCCC CDM Registry | [7 empty] | 34.4811
| CHN | China | Jinchuan Works power station | WRI1070432 | 300 | 38.491 | 102.1687 | Coal |  |  |  | 2008 | Jinchuan Works Power Station | GCPT | https://endcoal.org/global-coal-plant-tracker/ | GCPT | 1073064 | [6 empty] | 1291.7665
| CHN | China | Jinchuan power station | WRI1075654 | 270 | 42.1472 | 86.5134 | Coal |  |  |  | 2016 | Xinjiang Jinchuan Energy Investment Co | GCPT | https://endcoal.org/global-coal-plant-tracker/ | GCPT | [7 empty] | 1162.5899
| CHN | China | Jing Hong | WRI1000480 | 1500 | 22.05 | 100.77 | Hydro | [5 empty] | Wilson Center | https://www.wilsoncenter.org/publication/interactive-mapping-chinas-dam-rush | [8 empty] | 6163.5047
| CHN | China | Jingdezhen power station | WRI1070102 | 1320 | 29.1866 | 117.0842 | Coal |  |  |  | 2006 | China Power Investment Corporation (CPI) | GCPT | https://endcoal.org/global-coal-plant-tracker/ | GCPT | [7 empty] | 5683.7726
| CHN | China | Jinggang | WRI1025923 | 51 | 32.82 | 120.89 | Wind | [5 empty] | China Wind Power Center | http://www.cwpc.cn/cwpp/en/information/wind-farms-china/wind-farm-map/ | [8 empty] | 156.1075
| CHN | China | Jinggangshan | WRI1071043 | 36 | 26.417 | 114.15 | Hydro | [5 empty] | UNFCCC CDM Registry | https://cdm.unfccc.int/Projects/redirector?ref=1400 | UNFCCC CDM Registry | 1069755 | [6 empty] | 147.9241
| CHN | China | Jinghong Mengsong | WRI1072401 | 10 | 22.2003 | 100.8678 | Hydro | [5 empty] | UNFCCC CDM Registry | https://cdm.unfccc.int/Projects/redirector?ref=7102 | UNFCCC CDM Registry | 1033716 | [6 empty] | 41.09
| CHN | China | Jingling Sinopec power station | WRI1070754 | 200 | 32.1541 | 118.9063 | Coal |  |  |  | 1992 | Jinling Sinopec Power Station | GCPT | https://endcoal.org/global-coal-plant-tracker/ | GCPT | 1055280 | [6 empty] | 861.1777
| CHN | China | Jingmei Wuhai Jinghai Waste Coal power station | WRI1070147 | 660 | 39.6579 | 106.8622 | Coal |  |  |  | 2010 | Jingmei Wuhai Jinghai Power Station | GCPT | https://endcoal.org/global-coal-plant-tracker/ | GCPT | [7 empty] | 2841.8863
| CHN | China | Jingneng Bejing Badaling | WRI1025983 | 31 | 40.52 | 116.01 | Solar |  |  |  |  | Beijing Jingneng Clean Energy Corporation Limited | UNFCCC CDM | https://cdm.unfccc.int/filestorage/b/w/MRNZTE62WL5VS7P0O3YD8AG4HJ9FCX.pdf/PDD.pdf?t=bHh8b2o5d2JjfDDkXaPKSJ8RjiRBQC1_xptQ | [8 empty] | 300.3092
| CHN | China | Jingneng Chayouzhong Phase 2 | WRI1071385 | 48 | 41.22 | 112.7 | Wind | [5 empty] | UNFCCC CDM Registry | https://cdm.unfccc.int/Projects/redirector?ref=3684 | UNFCCC CDM Registry | 1091724 | [6 empty] | 146.9247
| CHN | China | Jingneng Chifeng Waste Coal power station | WRI1070666 | 270 | 42.289 | 119.0537 | Coal |  |  |  | 2008 | China Power Investment Corporation (CPI) | GCPT | https://endcoal.org/global-coal-plant-tracker/ | GCPT | 1060924 | [6 empty] | 1162.5899
| CHN | China | Jingneng Energy Huaning Cogen power station | WRI1070425 | 300 | 41.0193 | 113.16 | Coal |  |  |  | 2007 | Jingneng Energy Huaning Cogen Power Station | GCPT | https://endcoal.org/global-coal-plant-tracker/ | GCPT | [7 empty] | 1291.7665
| CHN | China | Jingneng Energy Jining power station | WRI1075655 | 700 | 41.0533 | 113.1533 | Coal |  |  |  | 2016 | Beijing Energy Group | GCPT | https://endcoal.org/global-coal-plant-tracker/ | GCPT | [7 empty] | 3014.1218
| CHN | China | Jingneng Huolinhe Phase 2 | WRI1071751 | 30 | 45.4188 | 119.3857 | Wind | [5 empty] | UNFCCC CDM Registry | https://cdm.unfccc.int/Projects/redirector?ref=5038 | UNFCCC CDM Registry | 1091729 | [6 empty] | 91.8279
| CHN | China | Jingneng Inner Mongolia Keyou Zhongqi First Phase Wind | WRI1072288 | 49 | 44.9987 | 121.6119 | Wind | [5 empty] | UNFCCC CDM Registry | https://cdm.unfccc.int/Projects/redirector?ref=6763 | UNFCCC CDM Registry | [7 empty] | 149.9856
| CHN | China | Jingneng Jixiang Huaya Phase 2 | WRI1071386 | 49 | 43.47 | 115.77 | Wind | [5 empty] | UNFCCC CDM Registry | https://cdm.unfccc.int/Projects/redirector?ref=3685 | UNFCCC CDM Registry | [7 empty] | 149.9856
| CHN | China | Jingneng Zhuozhou power station | WRI1075656 | 350 | 39.5633 | 115.9992 | Coal |  |  |  | 2017 | Jingneng Power | GCPT | https://endcoal.org/global-coal-plant-tracker/ | GCPT | [7 empty] | 1507.0609
| CHN | China | Jingshi Huili County | WRI1071549 | 12 | 27.1292 | 102.4394 | Hydro | [5 empty] | UNFCCC CDM Registry | https://cdm.unfccc.int/Projects/redirector?ref=4281 | UNFCCC CDM Registry | 1105526 | [6 empty] | 49.308
| CHN | China | Jingtai Zhungeer Suancigou power station | WRI1070386 | 600 | 39.7121 | 111.2012 | Coal |  |  |  | 2010 | Inner Mongolia Jingtai Electric Power Generation | GCPT | https://endcoal.org/global-coal-plant-tracker/ | GCPT | [7 empty] | 2583.533
| CHN | China | Jingui Mill power station | WRI1075657 | 300 | 21.7697 | 108.5952 | Coal |  |  |  | 2010 | Asia Pulp & Paper China | GCPT | https://endcoal.org/global-coal-plant-tracker/ | GCPT | [7 empty] | 1291.7665
| CHN | China | Jingxi Xinfa Aluminum power station | WRI1070376 | 825 | 23.2677 | 106.3854 | Coal |  |  |  | 2011 | Guangxi Xinfa Aluminium & Electricity Co Ltd | GCPT | https://endcoal.org/global-coal-plant-tracker/ | GCPT | [7 empty] | 3552.3579
| CHN | China | Jingyuan-2 power station | WRI1070438 | 1240 | 36.73 | 104.7588 | Coal |  |  |  | 2001 | Huajing Power Holding | GCPT | https://endcoal.org/global-coal-plant-tracker/ | GCPT | 1020137 | [6 empty] | 5339.3016
| CHN | China | Jingzhou City Waste Incineration | WRI1072133 | 18 | 30.3997 | 112.1508 | Gas | [5 empty] | UNFCCC CDM Registry | https://cdm.unfccc.int/Projects/redirector?ref=6276 | UNFCCC CDM Registry | [7 empty] | 34.4811
| CHN | China | Jinhai Mill power station | WRI1075658 | 300 | 19.7726 | 109.1841 | Coal |  |  |  | 2004 | Asia Pulp & Paper China | GCPT | https://endcoal.org/global-coal-plant-tracker/ | GCPT | [7 empty] | 1291.7665
| CHN | China | Jinhanlazha Niru Riverchina | WRI1071762 | 58 | 27.748 | 100.232 | Hydro | [5 empty] | UNFCCC CDM Registry | https://cdm.unfccc.int/Projects/redirector?ref=5093 | UNFCCC CDM Registry | [7 empty] | 238.3222
| CHN | China | Jining Yangcheng power station | WRI1075659 | 300 | 35.7727 | 116.3194 | Coal |  |  |  | 2009 | Luneng Coal Power Co | GCPT | https://endcoal.org/global-coal-plant-tracker/ | GCPT | [7 empty] | 1291.7665
| CHN | China | Jinjeng | WRI1061066 | 700 | 39.89 | 116.53 | Gas |  |  |  | 2005 |  | Power Engineering | http://www.power-eng.com/articles/2005/10/gas-fired-power-plant-opened-in-beijing.html | [8 empty] | 1340.9313
| CHN | China | Jinji Hydro | WRI1071064 | 25 | 23.22 | 110.83 | Hydro | [5 empty] | UNFCCC CDM Registry | https://cdm.unfccc.int/Projects/redirector?ref=1849 | UNFCCC CDM Registry | [7 empty] | 102.7251
| CHN | China | Jinkouba | WRI1071051 | 28 | 32.8477 | 104.8883 | Hydro | [5 empty] | UNFCCC CDM Registry | https://cdm.unfccc.int/Projects/redirector?ref=1633 | UNFCCC CDM Registry | 1089024 | [6 empty] | 115.0521
| CHN | China | Jinling | WRI1061055 | 700 | 32.17 | 119.02 | Gas |  |  |  | 2004 |  | China National Technical Import and Export Corporation | http://www.cntic.com.cn/tabid/450/Default.aspx |  | 1037265 | [6 empty] | 1340.9313
| CHN | China | Jinneng Guojin power station | WRI1070596 | 700 | 37.3532 | 112.0027 | Coal |  |  |  | 2016 | Shanxi Guojin Power Co Ltd | GCPT | https://endcoal.org/global-coal-plant-tracker/ | GCPT | [7 empty] | 3014.1218
| CHN | China | Jinping I | WRI1000462 | 3600 | 28.1823 | 101.6316 | Hydro |  |  |  | 2014 | Ertan Hydropower Development Company Ltd. | Chinese National Committee on Large Dams | http://www.chincold.org.cn/dams/rootfiles/2010/07/20/1279253974067375-1279253974073905.pdf |  | 1030161 | [6 empty] | 14792.4113
| CHN | China | Jinping II | WRI1000458 | 4400 | 28.2485 | 101.6445 | Hydro |  |  |  | 2016 | Yalong River Hydropower Development Company Ltd. | Chinese National Committee on Large Dams | http://www.chincold.org.cn/dams/rootfiles/2010/07/20/1279253974067375-1279253974073905.pdf |  | 1064996 | [6 empty] | 18079.6138
| CHN | China | Jinping Maguo River | WRI1071477 | 10 | 22.825 | 103.4953 | Hydro | [5 empty] | UNFCCC CDM Registry | https://cdm.unfccc.int/Projects/redirector?ref=4036 | UNFCCC CDM Registry | [7 empty] | 41.09
| CHN | China | Jinsha Chayuan power station | WRI1070457 | 1320 | 27.4934 | 106.4492 | Coal |  |  |  | 2016 | China Power International Development Limited | GCPT | https://endcoal.org/global-coal-plant-tracker/ | GCPT | 1117626 | [6 empty] | 5683.7726
| CHN | China | Jinshan | WRI1025912 | 30 | 47.23 | 132.27 | Wind | [5 empty] | China Wind Power Center | http://www.cwpc.cn/cwpp/en/information/wind-farms-china/wind-farm-map/ | [8 empty] | 91.8279
| CHN | China | Jinshuitan | WRI1000550 | 300 | 28.21 | 119.54 | Hydro |  |  |  | 1988 |  | Chinese National Committee on Large Dams | http://www.chincold.org.cn/dams/DamInformation/damsinchina/webinfo/2010/07/1279253973938211.htm |  | 1013921 | [6 empty] | 1232.7009
| CHN | China | Jinxing Minhe County | WRI1072076 | 24 | 36.3287 | 102.8785 | Hydro | [5 empty] | UNFCCC CDM Registry | https://cdm.unfccc.int/Projects/redirector?ref=6104 | UNFCCC CDM Registry | 1088754 | [6 empty] | 98.6161
| CHN | China | Jinxiu Fengmuao Hydro | WRI1071229 | 7 | 23.8803 | 110.0564 | Hydro | [5 empty] | UNFCCC CDM Registry | https://cdm.unfccc.int/Projects/redirector?ref=3159 | UNFCCC CDM Registry | [7 empty] | 28.763
| CHN | China | Jinyuan Thermal power station | WRI1070536 | 50 | 31.722 | 117.2108 | Coal |  |  |  | 2008 | Jinyuan Thermal Power Plant | GCPT | https://endcoal.org/global-coal-plant-tracker/ | GCPT | [7 empty] | 215.2944
| CHN | China | Jinzhong Anping power station | WRI1070458 | 300 | 37.643 | 113.6494 | Coal |  |  |  | 2007 | Xiyang Energy Co Ltd | GCPT | https://endcoal.org/global-coal-plant-tracker/ | GCPT | 1086261 | [6 empty] | 1291.7665
| CHN | China | Jinzhou Datang power station | WRI1070521 | 600 | 41.1389 | 121.2154 | Coal |  |  |  | 2009 | Jinzhou Datang Power Station | GCPT | https://endcoal.org/global-coal-plant-tracker/ | GCPT | 1024400 | [6 empty] | 2583.533
| CHN | China | Jinzhushan power station | WRI1070469 | 1950 | 27.6261 | 111.4819 | Coal |  |  |  | 2000 | Datang Hunan Huayin Electric Power | GCPT | https://endcoal.org/global-coal-plant-tracker/ | GCPT | 1011850 | [6 empty] | 8396.4823
| CHN | China | Jisco-1 power station | WRI1070606 | 850 | 39.7938 | 98.3089 | Coal |  |  |  | 2004 | Jisco 1 Power Station | GCPT | https://endcoal.org/global-coal-plant-tracker/ | GCPT | [7 empty] | 3660.0051
| CHN | China | Jisco-2 power station | WRI1075660 | 700 | 39.7941 | 98.306 | Coal |  |  |  | 2012 | Hongcheng Co Ltd | GCPT | https://endcoal.org/global-coal-plant-tracker/ | GCPT | [7 empty] | 3014.1218
| CHN | China | Jishixia | WRI1000538 | 1020 | 35.83 | 102.7 | Hydro |  |  |  | 2014 |  | Large Dam Safety Supervision Center | http://www.dam.com.cn/damView/list.jsp |  | 1026425 | [6 empty] | 4191.1832
| CHN | China | Jishou Huanglianxi | WRI1071089 | 8 | 28.2144 | 109.8342 | Hydro | [5 empty] | UNFCCC CDM Registry | https://cdm.unfccc.int/Projects/redirector?ref=2182 | UNFCCC CDM Registry | 1100744 | [6 empty] | 32.872
| CHN | China | Jiudianxia | WRI1000599 | 300 | 34.92 | 103.83 | Hydro | [5 empty] | Chinese National Committee on Large Dams | http://www.chincold.org.cn/dams/DamInformation/damsinchina/webinfo/2010/07/1279253973981691.htm |  | 1087965 | [6 empty] | 1232.7009
| CHN | China | Jiujiang Petrochem power station | WRI1070251 | 100 | 29.7423 | 116.0632 | Coal |  |  |  | 2012 | Sinopec Jiujiang Company | GCPT | https://endcoal.org/global-coal-plant-tracker/ | GCPT | [7 empty] | 430.5888
| CHN | China | Jiulong County Rekuhe Stage 2 | WRI1071254 | 10 | 29.044 | 101.576 | Hydro | [5 empty] | UNFCCC CDM Registry | https://cdm.unfccc.int/Projects/redirector?ref=3235 | UNFCCC CDM Registry | 1088723 | [6 empty] | 41.09
| CHN | China | Jiulong County Rekuhe Stage 3 | WRI1071255 | 13 | 29.018 | 101.561 | Hydro | [5 empty] | UNFCCC CDM Registry | https://cdm.unfccc.int/Projects/redirector?ref=3236 | UNFCCC CDM Registry | 1088721 | [6 empty] | 53.417
| CHN | China | Jiulong Paper Mill Hailong power station | WRI1075661 | 270 | 31.5913 | 121.2502 | Coal |  |  |  |  | Hailong Paper (Taicang) Co Ltd | GCPT | https://endcoal.org/global-coal-plant-tracker/ | GCPT | [7 empty] | 1162.5899
| CHN | China | Jiulong Paper Mill Jiulong power station | WRI1075662 | 320 | 31.5913 | 121.2502 | Coal |  |  |  | 2007 | Hailong Paper (Taicang) Co Ltd | GCPT | https://endcoal.org/global-coal-plant-tracker/ | GCPT | [7 empty] | 1377.8843
| CHN | China | Jiulong Paper Mill power station | WRI1075663 | 380 | 23.0351 | 113.5364 | Coal |  |  |  | 2006 | Jiulong Paper Dongguan Mill | GCPT | https://endcoal.org/global-coal-plant-tracker/ | GCPT | [7 empty] | 1636.2376
| CHN | China | Jiulong Xigu | WRI1072394 | 249 | 28.8314 | 101.6158 | Hydro | [5 empty] | UNFCCC CDM Registry | https://cdm.unfccc.int/Projects/redirector?ref=7055 | UNFCCC CDM Registry | 1104887 | [6 empty] | 1023.1418
| CHN | China | Jiulongdi (Xianrendao) | WRI1023879 | 33.7 | 40.4 | 122.25 | Wind | [5 empty] | China Wind Power Center | http://www.cwpc.cn/cwpp/en/information/wind-farms-china/wind-farm-map/ |  | 1047186 | [6 empty] | 103.1534
| CHN | China | Jiutiaoling Small | WRI1071516 | 8 | 37.8864 | 102.1242 | Hydro | [5 empty] | UNFCCC CDM Registry | https://cdm.unfccc.int/Projects/redirector?ref=4168 | UNFCCC CDM Registry | [7 empty] | 32.872
| CHN | China | Jixi - Longmay Coal | WRI1070015 | 185 | 45.3608 | 130.8341 | Coal |  |  |  |  | Heilongjiang Longmay Mining Holding Group Co Ltd | Industry About | https://industryabout.com/country-territories-3/1705-china/fossil-fuels-energy/33123-jixi-longmay-coal-power-plant | Industry About | 1072397 | [6 empty] | 796.5893
| CHN | China | Jixi power station | WRI1070016 | 850 | 45.345 | 130.865 | Coal |  |  |  | 2008 | Datang Heilongjiang Power Generation Co Ltd | GCPT | https://endcoal.org/global-coal-plant-tracker/ | GCPT | 1115721 | [6 empty] | 3660.0051
| CHN | China | Jiyuan Landfill | WRI1071833 | 1 | 35.0014 | 112.5461 | Gas | [5 empty] | UNFCCC CDM Registry | https://cdm.unfccc.int/Projects/redirector?ref=5316 | UNFCCC CDM Registry | [7 empty] | 1.9156
| CHN | China | Jufudu Dam | WRI1070911 | 285 | 22.9034 | 101.7724 | Hydro |  |  |  | 2008 |  | Industry About | https://industryabout.com/country-territories-3/1142-china/hydro-energy/15423-jufudu-dam | Industry About | 1071620 | [6 empty] | 1171.0659
| CHN | China | Juhua Quzhou Complex power station | WRI1075664 | 315 | 28.8974 | 118.8792 | Coal |  |  |  | 2002 | Juhua Group Corp | GCPT | https://endcoal.org/global-coal-plant-tracker/ | GCPT | [7 empty] | 1356.3548
| CHN | China | Junliangcheng power station | WRI1070831 | 700 | 39.0539 | 117.4131 | Coal |  |  |  | 1999 | Huadian Power International Company Limited | GCPT | https://endcoal.org/global-coal-plant-tracker/ | GCPT | 1024337 | [6 empty] | 3014.1218
| CHN | China | Junzheng Wuhai power station | WRI1070146 | 500 | 39.4643 | 106.7014 | Coal |  |  |  | 2009 | Junzheng Wuhai Power Station | GCPT | https://endcoal.org/global-coal-plant-tracker/ | GCPT | 1069831 | [6 empty] | 2152.9442
| CHN | China | Kafang Smallscale Hydro | WRI1071107 | 12 | 33.1345 | 107.3222 | Hydro | [5 empty] | UNFCCC CDM Registry | https://cdm.unfccc.int/Projects/redirector?ref=2498 | UNFCCC CDM Registry | [7 empty] | 49.308
| CHN | China | Kaidi Languang power station | WRI1070747 | 270 | 33.6135 | 113.374 | Coal |  |  |  | 2007 | Kaidi Languang Power Station | GCPT | https://endcoal.org/global-coal-plant-tracker/ | GCPT | [7 empty] | 1162.5899
| CHN | China | Kaifeng-2 power station | WRI1070435 | 1260 | 34.8063 | 114.4451 | Coal |  |  |  | 2008 | CPI Henan Electric Power Co Ltd | GCPT | https://endcoal.org/global-coal-plant-tracker/ | GCPT | 1058458 | [6 empty] | 5425.4193
| CHN | China | Kailuan Guye power station | WRI1070477 | 600 | 39.73 | 118.4582 | Coal |  |  |  | 2015 | Kailuan GCL Power Generation Co Ltd | GCPT | https://endcoal.org/global-coal-plant-tracker/ | GCPT | [7 empty] | 2583.533
| CHN | China | Kaixian Shengshan Small Hydro | WRI1072475 | 9 | 31.2058 | 108.39 | Hydro | [5 empty] | UNFCCC CDM Registry | https://cdm.unfccc.int/Projects/redirector?ref=7305 | UNFCCC CDM Registry | [7 empty] | 36.981
| CHN | China | Kaiyuan Yemin Wind | WRI1071562 | 49 | 42.4284 | 123.9156 | Wind | [5 empty] | UNFCCC CDM Registry | https://cdm.unfccc.int/Projects/redirector?ref=4367 | UNFCCC CDM Registry | [7 empty] | 149.9856
| CHN | China | Kaiyuan power station | WRI1070284 | 600 | 23.7434 | 103.2208 | Coal |  |  |  | 2006 | Kaiyuan Power Station | GCPT | https://endcoal.org/global-coal-plant-tracker/ | GCPT | 1033719 | [6 empty] | 2583.533
| CHN | China | Kanfeng Min County | WRI1070939 | 15 | 34.3004 | 103.4502 | Hydro | [5 empty] | UNFCCC CDM Registry | https://cdm.unfccc.int/Projects/redirector?ref=555 | UNFCCC CDM Registry | 1089009 | [6 empty] | 61.635
| CHN | China | Kangbao Tunken | WRI1072498 | 100 | 41.987 | 114.781 | Wind | [5 empty] | UNFCCC CDM Registry | https://cdm.unfccc.int/Projects/redirector?ref=7366 | UNFCCC CDM Registry | 1077160 | [6 empty] | 306.0932
| CHN | China | Kangbao Zhaoyanghe | WRI1071506 | 49 | 42.133 | 114.583 | Wind | [5 empty] | UNFCCC CDM Registry | https://cdm.unfccc.int/Projects/redirector?ref=4136 | UNFCCC CDM Registry | [7 empty] | 149.9856
| CHN | China | Kangbashi power station | WRI1070426 | 700 | 39.5978 | 109.9087 | Coal |  |  |  | 2014 | Kangbashi Power Station | GCPT | https://endcoal.org/global-coal-plant-tracker/ | GCPT | [7 empty] | 3014.1218
| CHN | China | Kangleng | WRI1023874 | 133.5 | 41.11 | 114.1 | Wind | [5 empty] | China Wind Power Center | http://www.cwpc.cn/cwpp/en/information/wind-farms-china/wind-farm-map/ |  | 1076511 | [6 empty] | 408.6344
| CHN | China | Kangping power station | WRI1070520 | 1200 | 42.7009 | 123.3658 | Coal |  |  |  | 2008 | China Guodian Group Corporation | GCPT | https://endcoal.org/global-coal-plant-tracker/ | GCPT | 1070476 | [6 empty] | 5167.066
| CHN | China | Kangyang | WRI1000601 | 284.9 | 36.06 | 101.95 | Hydro | [5 empty] | Yellow River Conservancy Commission of the Ministry of Water | http://www.yellowriver.gov.cn/hhyl/sngc/201108/t20110813_99453.html |  | 1026426 | [6 empty] | 1170.655
| CHN | China | Kanshan power station | WRI1070160 | 1200 | 34.41 | 117.5773 | Coal |  |  |  | 2006 | Jiangsu Kanshan Power Co Ltd | GCPT | https://endcoal.org/global-coal-plant-tracker/ | GCPT | 1070473 | [6 empty] | 5167.066
| CHN | China | Karamay power station | WRI1070112 | 700 | 45.5427 | 85.0243 | Coal |  |  |  | 2014 | Guodian Karamay Power Company | GCPT | https://endcoal.org/global-coal-plant-tracker/ | GCPT | 1087305 | [6 empty] | 3014.1218
| CHN | China | Kashgar Tarim River Xiabandi | WRI1071408 | 150 | 37.8385 | 75.5727 | Hydro | [5 empty] | UNFCCC CDM Registry | https://cdm.unfccc.int/Projects/redirector?ref=3767 | UNFCCC CDM Registry | [7 empty] | 616.3505
| CHN | China | Keyouzhongqi Emuting Gaole Phase 1 | WRI1072306 | 49 | 45.3833 | 121.3667 | Wind | [5 empty] | UNFCCC CDM Registry | https://cdm.unfccc.int/Projects/redirector?ref=6827 | UNFCCC CDM Registry | [7 empty] | 149.9856
| CHN | China | Keyouzhongqi Shenneng Hangali | WRI1071647 | 50 | 45.0717 | 121.4933 | Wind | [5 empty] | UNFCCC CDM Registry | https://cdm.unfccc.int/Projects/redirector?ref=4730 | UNFCCC CDM Registry | [7 empty] | 153.0466
| CHN | China | Keyouzhongqi power station | WRI1070419 | 330 | 44.9819 | 121.4244 | Coal |  |  |  | 2010 | Inner Mongolia Yuanyuan Energy Co Ltd | GCPT | https://endcoal.org/global-coal-plant-tracker/ | GCPT | 1087933 | [6 empty] | 1420.9432
| CHN | China | Kuitun River Laolongkou | WRI1071290 | 10 | 44.3558 | 84.7817 | Hydro | [5 empty] | UNFCCC CDM Registry | https://cdm.unfccc.int/Projects/redirector?ref=3348 | UNFCCC CDM Registry | [7 empty] | 41.09
| CHN | China | Kuitun River Stage 6 | WRI1072271 | 18 | 44.3203 | 84.7814 | Hydro | [5 empty] | UNFCCC CDM Registry | https://cdm.unfccc.int/Projects/redirector?ref=6724 | UNFCCC CDM Registry | [7 empty] | 73.9621
| CHN | China | Kuitun-2 power station | WRI1070705 | 100 | 44.4061 | 84.9285 | Coal |  |  |  | 2002 |  | GCPT | https://endcoal.org/global-coal-plant-tracker/ | GCPT | [7 empty] | 430.5888
| CHN | China | Kulun Banner Eleshun Nanliangshaoruo Wind | WRI1072019 | 49 | 42.9786 | 121.6784 | Wind | [5 empty] | UNFCCC CDM Registry | https://cdm.unfccc.int/Projects/redirector?ref=5959 | UNFCCC CDM Registry | [7 empty] | 149.9856
| CHN | China | Kunming Shilin | WRI1029337 | 100 | 24.78 | 103.43 | Solar |  |  |  | 2011 |  | UNFCCC CDM | https://cdm.unfccc.int/Projects/DB/BVQI1288260653.12/view |  | 1073849 | [6 empty] | 968.7394
| CHN | China | Kunming power station | WRI1070090 | 600 | 25.0148 | 102.3329 | Coal |  |  |  | 2001 | Huadian Power International Company Limited | GCPT | https://endcoal.org/global-coal-plant-tracker/ | GCPT | 1033720 | [6 empty] | 2583.533
| CHN | China | Kunshan Coal | WRI1070159 | 50 | 31.4091 | 120.923 | Coal |  |  |  | 2003 | Kunshan Xinyuan Environmental Thermal Power Co Ltd | Industry About | https://industryabout.com/country-territories-3/1705-china/fossil-fuels-energy/33013-kunshan-coal-power-plant | Industry About | 1062211 | [6 empty] | 215.2944
| CHN | China | Laibin power station | WRI1070378 | 1320 | 23.6949 | 109.1629 | Coal |  |  |  | 2001 | Guangxi Investment Group Co Ltd | GCPT | https://endcoal.org/global-coal-plant-tracker/ | GCPT | 1014016 | [6 empty] | 5683.7726
| CHN | China | Laicheng power station | WRI1072552 | 1200 | 36.2547 | 117.6725 | Coal |  |  |  | 2001 | Huadian Power International Corporation Limited | GCPT | https://endcoal.org/global-coal-plant-tracker/ | GCPT | 1028536 | [6 empty] | 5167.066
| CHN | China | Laizhou Diaolongzui | WRI1070990 | 48 | 37.1 | 119.56 | Wind | [5 empty] | UNFCCC CDM Registry | https://cdm.unfccc.int/Projects/redirector?ref=1010 | UNFCCC CDM Registry | 1079807 | [6 empty] | 146.9247
| CHN | China | Lajiaogou First Stage | WRI1072534 | 16 | 30.2 | 102.19 | Hydro | [5 empty] | UNFCCC CDM Registry | https://cdm.unfccc.int/Projects/redirector?ref=7500 | UNFCCC CDM Registry | [7 empty] | 65.7441
| CHN | China | Lamma Extension Gas | WRI1029824 | 335 | 22.21 | 114.11 | Gas | [5 empty] | Hongkong Electric Company (HKC) | https://www.hkelectric.com |  | 1018728 | [6 empty] | 641.7314
| CHN | China | Lamma Gas | WRI1029825 | 920 | 22.22 | 114.1 | Gas | [5 empty] | Hongkong Electric Company (HKC) | https://www.hkelectric.com |  | 1018728 | [6 empty] | 1762.3669
| CHN | China | Landfill Linyi Landfill | WRI1071597 | 1 | 35.3172 | 118.2975 | Gas | [5 empty] | UNFCCC CDM Registry | https://cdm.unfccc.int/Projects/redirector?ref=4503 | UNFCCC CDM Registry | [7 empty] | 1.9156
| CHN | China | Langao Niping | WRI1071252 | 14 | 32.15 | 108.9272 | Hydro | [5 empty] | UNFCCC CDM Registry | https://cdm.unfccc.int/Projects/redirector?ref=3227 | UNFCCC CDM Registry | [7 empty] | 57.526
| CHN | China | Langyashan | WRI1000501 | 658 | 32.31 | 118.27 | Hydro |  |  |  | 2005 |  | Vaptech | http://www.vaptech.bg/uploads/references/References_Hydro-rev20130115.pdf |  | 1010200 | [6 empty] | 2703.7241
| CHN | China | Lanhua Daning Coal Mine Methane | WRI1071240 | 35 | 35.225 | 112.2506 | Gas | [5 empty] | UNFCCC CDM Registry | https://cdm.unfccc.int/Projects/redirector?ref=3194 | UNFCCC CDM Registry | [7 empty] | 67.0466
| CHN | China | Lanxi Small Chengkou County Chongqing City | WRI1071211 | 8 | 31.5402 | 108.5 | Hydro | [5 empty] | UNFCCC CDM Registry | https://cdm.unfccc.int/Projects/redirector?ref=3109 | UNFCCC CDM Registry | [7 empty] | 32.872
| CHN | China | Lanxi power station | WRI1070513 | 2400 | 29.1861 | 119.5068 | Coal |  |  |  | 2008 | Zhejiang Zheneng Electric Power Co Ltd | GCPT | https://endcoal.org/global-coal-plant-tracker/ | GCPT | 1058794 | [6 empty] | 10334.132
| CHN | China | Lanzhou Fanjiaping power station | WRI1070365 | 660 | 36.0755 | 103.6774 | Coal |  |  |  | 2011 | China Guodian Group Corporation | GCPT | https://endcoal.org/global-coal-plant-tracker/ | GCPT | 1084678 | [6 empty] | 2841.8863
| CHN | China | Lanzhou LanlÃ¼ power station | WRI1070254 | 300 | 36.1564 | 103.3317 | Coal |  |  |  | 2008 | Lanzhou Aluminum Corporation | GCPT | https://endcoal.org/global-coal-plant-tracker/ | GCPT | 1077093 | [6 empty] | 1291.7665
| CHN | China | Laogang Landfill | WRI1072155 | 15 | 31.0636 | 121.8714 | Gas | [5 empty] | UNFCCC CDM Registry | https://cdm.unfccc.int/Projects/redirector?ref=6348 | UNFCCC CDM Registry | 1071441 | [6 empty] | 28.7342
| CHN | China | Laohushao | WRI1000514 | 390 | 40.9022 | 125.9744 | Hydro |  |  |  | 1986 |  | China Report | https://www.google.com/url?sa=t&rct=j&q=&esrc=s&source=web&cd=10&ved=0ahUKEwj8_vj0irLOAhXFKMAKHbzECwcQFghPMAk&url=http%3A%2F%2Fhandle.dtic.mil%2F100.2%2FADA352502&usg=AFQjCNF2xDathaEkbXF8bGY8yIB-4VYiOw&sig2=qbhXpH1Z5_OmSZwEogx0uQ&bvm=bv.129391328 d.amc&cad=rja | Industry About | [7 empty] | 1602.5112
| CHN | China | Laowuhe Erji | WRI1071073 | 10 | 26.6514 | 98.8975 | Hydro | [5 empty] | UNFCCC CDM Registry | https://cdm.unfccc.int/Projects/redirector?ref=1978 | UNFCCC CDM Registry | [7 empty] | 41.09
| CHN | China | Laxiwa | WRI1000460 | 4200 | 36.0703 | 101.1855 | Hydro |  |  |  | 2010 |  | Chinese National Committee on Large Dams | http://www.chincold.org.cn/dams/rootfiles/2010/07/20/1279253974077129-1279253974081608.pdf |  | 1026427 | [6 empty] | 17257.8131
| CHN | China | Lee & Man Paper power station | WRI1075665 | 216 | 22.938 | 113.5898 | Coal |  |  |  | 2007 | Lee & Man Paper Manufacturing Ltd. | GCPT | https://endcoal.org/global-coal-plant-tracker/ | GCPT | [7 empty] | 930.0719
| CHN | China | Leibo County Changhe | WRI1072417 | 18 | 28.2847 | 103.3828 | Hydro | [5 empty] | UNFCCC CDM Registry | https://cdm.unfccc.int/Projects/redirector?ref=7144 | UNFCCC CDM Registry | [7 empty] | 73.9621
| CHN | China | Leibo County Mala | WRI1072541 | 24 | 28.2525 | 103.3636 | Hydro | [5 empty] | UNFCCC CDM Registry | https://cdm.unfccc.int/Projects/redirector?ref=7514 | UNFCCC CDM Registry | [7 empty] | 98.6161
| CHN | China | Leiyang Baiyang Coal | WRI1070467 | 120 | 26.3667 | 112.873 | Coal |  |  |  | 2006 | Leiyang Baiyang power station | Industry About | https://industryabout.com/country-territories-3/1705-china/fossil-fuels-energy/32878-leiyang-baiyang-coal-power-plant | Industry About | 1078350 | [6 empty] | 516.7066
| CHN | China | Leiyang Baiyang power station | WRI1075666 | 120 | 26.4595 | 112.8681 | Coal |  |  |  | 2007 | Guangdong Shaoguan Energy Group | GCPT | https://endcoal.org/global-coal-plant-tracker/ | GCPT | [7 empty] | 516.7066
| CHN | China | Leiyang power station | WRI1070470 | 1020 | 26.3851 | 112.859 | Coal |  |  |  | 1998 | Datang Hunan Huayin Electric Power | GCPT | https://endcoal.org/global-coal-plant-tracker/ | GCPT | 1018955 | [6 empty] | 4392.0061
| CHN | China | Leizhou Dongli Wind | WRI1072162 | 49 | 20.7 | 110.45 | Wind | [5 empty] | UNFCCC CDM Registry | https://cdm.unfccc.int/Projects/redirector?ref=6375 | UNFCCC CDM Registry | [7 empty] | 149.9856
| CHN | China | Letan | WRI1000577 | 600 | 23.97 | 108.61 | Hydro | [5 empty] | HydroChina Corporation | http://www.hydrochina.com.cn:8080/news/news_zy.jsp?new_id=297911 |  | 1068450 | [6 empty] | 2465.4019
| CHN | China | Li County Suoluogou 1st Stage | WRI1072536 | 10 | 31.4138 | 102.9807 | Hydro | [5 empty] | UNFCCC CDM Registry | https://cdm.unfccc.int/Projects/redirector?ref=7506 | UNFCCC CDM Registry | 1105527 | [6 empty] | 41.09
| CHN | China | Lianbu Hydroelectric | WRI1072163 | 130 | 27.8106 | 103.0257 | Hydro | [5 empty] | UNFCCC CDM Registry | https://cdm.unfccc.int/Projects/redirector?ref=6378 | UNFCCC CDM Registry | [7 empty] | 534.1704
| CHN | China | Liancheng | WRI1025917 | 40.25 | 37.92 | 120.75 | Wind | [5 empty] | China Wind Power Center | http://www.cwpc.cn/cwpp/en/information/wind-farms-china/wind-farm-map/ |  | 1063781 | [6 empty] | 123.2025
| CHN | China | Liangfengke | WRI1071707 | 52 | 32.8306 | 105.0764 | Hydro | [5 empty] | UNFCCC CDM Registry | https://cdm.unfccc.int/Projects/redirector?ref=4896 | UNFCCC CDM Registry | [7 empty] | 213.6682
| CHN | China | Lianghekou Small | WRI1070983 | 15 | 35.49 | 103.55 | Hydro | [5 empty] | UNFCCC CDM Registry | https://cdm.unfccc.int/Projects/redirector?ref=989 | UNFCCC CDM Registry | 1089023 | [6 empty] | 61.635
| CHN | China | Liangjiang | WRI1061065 | 934 | 29.78 | 106.51 | Gas |  |  |  | 2014 |  | Liutl | http://www.liuti.cn/news/173138.html |  | 1089751 | [6 empty] | 1789.1855
| CHN | China | Liangjiang | WRI1000530 | 20 | 42.58 | 128.09 | Hydro |  |  |  | 2005 |  | State Electricity Regulatory Commission Dam Safety Supervision Center | http://www.dam.com.cn/damView/view.jsp?id=1743 |  | 1044099 | [6 empty] | 82.1801
| CHN | China | Liangshan Chunheweishui Small | WRI1071518 | 4 | 28.5289 | 102.8072 | Hydro | [5 empty] | UNFCCC CDM Registry | https://cdm.unfccc.int/Projects/redirector?ref=4173 | UNFCCC CDM Registry | 1088427 | [6 empty] | 16.436
| CHN | China | Liangshan Lianghong | WRI1071699 | 24 | 29.0275 | 102.8039 | Hydro | [5 empty] | UNFCCC CDM Registry | https://cdm.unfccc.int/Projects/redirector?ref=4873 | UNFCCC CDM Registry | [7 empty] | 98.6161
| CHN | China | Liangshan Paomaping | WRI1072207 | 120 | 28.1833 | 101.3653 | Hydro | [5 empty] | UNFCCC CDM Registry | https://cdm.unfccc.int/Projects/redirector?ref=6529 | UNFCCC CDM Registry | 1074585 | [6 empty] | 493.0804
| CHN | China | Liangzhou District Solar Park | WRI1025967 | 50 | 38.11 | 102.34 | Solar |  |  |  |  | Sinhdro Wuwei Solar | UNFCCC CDM | http://cdm.unfccc.int/filestorage/G/F/A/GFAQ45YJKNCZMV8XSIL7OHPB390RED/CDM_PDD_Liangzhou%20District%2050MWp%20Grid-connected%20Solar%20PV%20Power%20Project.pdf?t=dWR8b2o5aWZwfDA46dn_NgRMnOYRxMzlK3hW | [8 empty] | 484.3697
| CHN | China | Lianhua | WRI1000506 | 550 | 45.43 | 129.79 | Hydro |  |  |  | 1998 |  | Sinohydro | http://www.zsyj.com/project_success_Details.aspx?Pid=99 |  | 1018248 | [6 empty] | 2259.9517
| CHN | China | Liaocheng Zhonghua power station | WRI1070344 | 1200 | 36.4659 | 115.9094 | Coal |  |  |  | 2002 | Shandong Zhonghua Power Co Ltd | GCPT | https://endcoal.org/global-coal-plant-tracker/ | GCPT | 1028528 | [6 empty] | 5167.066
| CHN | China | Liaoning Changtu | WRI1070965 | 49 | 42.48 | 124.1 | Wind | [5 empty] | UNFCCC CDM Registry | https://cdm.unfccc.int/Projects/redirector?ref=883 | UNFCCC CDM Registry | 1088522 | [6 empty] | 149.9856
| CHN | China | Liaoning Changtu Manjing Wind | WRI1071482 | 49 | 42.83 | 124.12 | Wind | [5 empty] | UNFCCC CDM Registry | https://cdm.unfccc.int/Projects/redirector?ref=4059 | UNFCCC CDM Registry | [7 empty] | 149.9856
| CHN | China | Liaoning Changtu Shihu Wind | WRI1071147 | 49 | 42.867 | 124.217 | Wind | [5 empty] | UNFCCC CDM Registry | https://cdm.unfccc.int/Projects/redirector?ref=2817 | UNFCCC CDM Registry | [7 empty] | 149.9856
| CHN | China | Liaoning Changtu Taiyangshan Phase One | WRI1071185 | 49 | 42.7333 | 124.15 | Wind | [5 empty] | UNFCCC CDM Registry | https://cdm.unfccc.int/Projects/redirector?ref=3031 | UNFCCC CDM Registry | 1089626 | [6 empty] | 149.9856
| CHN | China | Liaoning Changtu Tianqiaoshan | WRI1072337 | 49 | 42.823 | 124.257 | Wind | [5 empty] | UNFCCC CDM Registry | https://cdm.unfccc.int/Projects/redirector?ref=6900 | UNFCCC CDM Registry | [7 empty] | 149.9856
| CHN | China | Liaoning Chaoyang Kazuo Zhongsanjia Wind | WRI1071756 | 30 | 41.43 | 119.82 | Wind | [5 empty] | UNFCCC CDM Registry | https://cdm.unfccc.int/Projects/redirector?ref=5060 | UNFCCC CDM Registry | 1089627 | [6 empty] | 91.8279
| CHN | China | Liaoning Chaoyang Lishugou Wind | WRI1071842 | 49 | 41.72 | 120.53 | Wind | [5 empty] | UNFCCC CDM Registry | https://cdm.unfccc.int/Projects/redirector?ref=5377 | UNFCCC CDM Registry | [7 empty] | 149.9856
| CHN | China | Liaoning Dongfanghong | WRI1071689 | 49 | 42.5758 | 122.7258 | Wind | [5 empty] | UNFCCC CDM Registry | https://cdm.unfccc.int/Projects/redirector?ref=4845 | UNFCCC CDM Registry | [7 empty] | 149.9856
| CHN | China | Liaoning Faku Ciensi Wind | WRI1071327 | 49 | 42.5628 | 123.2839 | Wind | [5 empty] | UNFCCC CDM Registry | https://cdm.unfccc.int/Projects/redirector?ref=3470 | UNFCCC CDM Registry | [7 empty] | 149.9856
| CHN | China | Liaoning Faku Maanshan North Wind | WRI1071686 | 49 | 42.4575 | 122.8719 | Wind | [5 empty] | UNFCCC CDM Registry | https://cdm.unfccc.int/Projects/redirector?ref=4842 | UNFCCC CDM Registry | [7 empty] | 149.9856
| CHN | China | Liaoning Faku Maanshan Wind | WRI1071713 | 49 | 42.4231 | 122.8756 | Wind | [5 empty] | UNFCCC CDM Registry | https://cdm.unfccc.int/Projects/redirector?ref=4909 | UNFCCC CDM Registry | [7 empty] | 149.9856
| CHN | China | Liaoning Faku Woniushi Wind | WRI1071781 | 49 | 42.48 | 123.08 | Wind | [5 empty] | UNFCCC CDM Registry | https://cdm.unfccc.int/Projects/redirector?ref=5147 | UNFCCC CDM Registry | [7 empty] | 149.9856
| CHN | China | Liaoning Faku Yemaotai Wind | WRI1071741 | 49 | 42.4333 | 122.9 | Wind | [5 empty] | UNFCCC CDM Registry | https://cdm.unfccc.int/Projects/redirector?ref=4987 | UNFCCC CDM Registry | [7 empty] | 149.9856
| CHN | China | Liaoning Fuxin Houzhatai | WRI1071988 | 49 | 42.3778 | 121.6775 | Wind | [5 empty] | UNFCCC CDM Registry | https://cdm.unfccc.int/Projects/redirector?ref=5862 | UNFCCC CDM Registry | [7 empty] | 149.9856
| CHN | China | Liaoning Fuxin Qianzhatai | WRI1072033 | 49 | 42.3919 | 121.6775 | Wind | [5 empty] | UNFCCC CDM Registry | https://cdm.unfccc.int/Projects/redirector?ref=6009 | UNFCCC CDM Registry | [7 empty] | 149.9856
| CHN | China | Liaoning Guben Wind | WRI1072055 | 49 | 42.2316 | 122.2886 | Wind | [5 empty] | UNFCCC CDM Registry | https://cdm.unfccc.int/Projects/redirector?ref=6063 | UNFCCC CDM Registry | [7 empty] | 149.9856
| CHN | China | Liaoning Jianping Longgang Wind | WRI1071906 | 49 | 41.8467 | 119.8006 | Wind | [5 empty] | UNFCCC CDM Registry | https://cdm.unfccc.int/Projects/redirector?ref=5633 | UNFCCC CDM Registry | [7 empty] | 149.9856
| CHN | China | Liaoning Jianping Yangshuling Wind | WRI1071872 | 49 | 41.8158 | 119.7353 | Wind | [5 empty] | UNFCCC CDM Registry | https://cdm.unfccc.int/Projects/redirector?ref=5503 | UNFCCC CDM Registry | [7 empty] | 149.9856
| CHN | China | Liaoning Kangping | WRI1070935 | 24 | 42.41 | 122.52 | Wind | [5 empty] | UNFCCC CDM Registry | https://cdm.unfccc.int/Projects/redirector?ref=537 | UNFCCC CDM Registry | [7 empty] | 73.4624
| CHN | China | Liaoning Kangping Aoliyingzi Wind | WRI1071670 | 49 | 42.7 | 122.767 | Wind | [5 empty] | UNFCCC CDM Registry | https://cdm.unfccc.int/Projects/redirector?ref=4784 | UNFCCC CDM Registry | [7 empty] | 149.9856
| CHN | China | Liaoning Kangping Dongsheng Wind | WRI1071492 | 49 | 42.6317 | 123.1333 | Wind | [5 empty] | UNFCCC CDM Registry | https://cdm.unfccc.int/Projects/redirector?ref=4104 | UNFCCC CDM Registry | [7 empty] | 149.9856
| CHN | China | Liaoning Kangping Zhangjiayao Wind | WRI1071743 | 49 | 42.67 | 122.78 | Wind | [5 empty] | UNFCCC CDM Registry | https://cdm.unfccc.int/Projects/redirector?ref=5009 | UNFCCC CDM Registry | [7 empty] | 149.9856
| CHN | China | Liaoning Kangping Zhangqiang Wind | WRI1071528 | 49 | 42.6667 | 123 | Wind | [5 empty] | UNFCCC CDM Registry | https://cdm.unfccc.int/Projects/redirector?ref=4195 | UNFCCC CDM Registry | [7 empty] | 149.9856
| CHN | China | Liaoning Linghai Nanxiaoliu | WRI1071427 | 49 | 40.9428 | 121.4489 | Wind | [5 empty] | UNFCCC CDM Registry | https://cdm.unfccc.int/Projects/redirector?ref=3857 | UNFCCC CDM Registry | [7 empty] | 149.9856
| CHN | China | Liaoning Linghai Shengli | WRI1071450 | 49 | 42.9583 | 121.3819 | Wind | [5 empty] | UNFCCC CDM Registry | https://cdm.unfccc.int/Projects/redirector?ref=3934 | UNFCCC CDM Registry | [7 empty] | 149.9856
| CHN | China | Liaoning Longyuan Kangping Shajintai Wind | WRI1072344 | 49 | 42.6917 | 122.9147 | Wind | [5 empty] | UNFCCC CDM Registry | https://cdm.unfccc.int/Projects/redirector?ref=6926 | UNFCCC CDM Registry | 1070477 | [6 empty] | 149.9856
| CHN | China | Liaoning Nanpiao power station | WRI1070598 | 500 | 41.1257 | 120.6967 | Coal |  |  |  | 2008 | Liaoning Nanpiao Inferior Coal | GCPT | https://endcoal.org/global-coal-plant-tracker/ | GCPT | [7 empty] | 2152.9442
| CHN | China | Liaoning Nuhetu Wind | WRI1071280 | 49 | 42.2244 | 122.3083 | Wind | [5 empty] | UNFCCC CDM Registry | https://cdm.unfccc.int/Projects/redirector?ref=3310 | UNFCCC CDM Registry | [7 empty] | 149.9856
| CHN | China | Liaoning Province Zhangwu Mazongshan | WRI1071213 | 49 | 42.4569 | 122.7842 | Wind | [5 empty] | UNFCCC CDM Registry | https://cdm.unfccc.int/Projects/redirector?ref=3112 | UNFCCC CDM Registry | 1117302 | [6 empty] | 149.9856
| CHN | China | Liaoning Qianfoshan | WRI1071726 | 49 | 42.5269 | 122.8669 | Wind | [5 empty] | UNFCCC CDM Registry | https://cdm.unfccc.int/Projects/redirector?ref=4933 | UNFCCC CDM Registry | 1089385 | [6 empty] | 149.9856
| CHN | China | Liaoning Qujiagou | WRI1071428 | 49 | 42.5786 | 122.8336 | Wind | [5 empty] | UNFCCC CDM Registry | https://cdm.unfccc.int/Projects/redirector?ref=3862 | UNFCCC CDM Registry | 1117301 | [6 empty] | 149.9856
| CHN | China | Liaoning Tieling Taizishan Wind | WRI1071958 | 49 | 42.2183 | 122.6869 | Wind | [5 empty] | UNFCCC CDM Registry | https://cdm.unfccc.int/Projects/redirector?ref=5776 | UNFCCC CDM Registry | [7 empty] | 149.9856
| CHN | China | Liaoning Xianrendao Wind | WRI1072472 | 33 | 40.1867 | 121.9912 | Wind | [5 empty] | UNFCCC CDM Registry | https://cdm.unfccc.int/Projects/redirector?ref=7300 | UNFCCC CDM Registry | [7 empty] | 101.0107
| CHN | China | Liaoning Xidayingzi | WRI1071567 | 49 | 42.575 | 122.842 | Wind | [5 empty] | UNFCCC CDM Registry | https://cdm.unfccc.int/Projects/redirector?ref=4401 | UNFCCC CDM Registry | [7 empty] | 149.9856
| CHN | China | Liaoning Xingcheng Liutaizi | WRI1071322 | 49 | 40.3286 | 120.4739 | Wind | [5 empty] | UNFCCC CDM Registry | https://cdm.unfccc.int/Projects/redirector?ref=3443 | UNFCCC CDM Registry | [7 empty] | 149.9856
| CHN | China | Liaoning Zhangwu | WRI1070936 | 24 | 42.36 | 122.46 | Wind | [5 empty] | UNFCCC CDM Registry | https://cdm.unfccc.int/Projects/redirector?ref=539 | UNFCCC CDM Registry | [7 empty] | 73.4624
| CHN | China | Liaoning Zhangwu Pingandi | WRI1071765 | 49 | 42.63 | 122.72 | Wind | [5 empty] | UNFCCC CDM Registry | https://cdm.unfccc.int/Projects/redirector?ref=5109 | UNFCCC CDM Registry | [7 empty] | 149.9856
| CHN | China | Liaoning-2 power station | WRI1070600 | 400 | 41.9234 | 124.0902 | Coal |  |  |  | 1991 | CPI Northeast Power Co Ltd | GCPT | https://endcoal.org/global-coal-plant-tracker/ | GCPT | 1059287 | [6 empty] | 1722.3553
| CHN | China | Liaoning-3 power station | WRI1070599 | 700 | 41.9222 | 124.0924 | Coal |  |  |  | 2005 | CPI Northeast Power Co Ltd | GCPT | https://endcoal.org/global-coal-plant-tracker/ | GCPT | 1017354 | [6 empty] | 3014.1218
| CHN | China | Liaoyang Chemical power station | WRI1075667 | 200 | 41.2037 | 123.2373 | Coal |  |  |  | 1996 | Liaoyang Chemical Fiber Co Ltd | GCPT | https://endcoal.org/global-coal-plant-tracker/ | GCPT | [7 empty] | 861.1777
| CHN | China | Liaoyang Guocheng power station | WRI1075668 | 50 | 41.2068 | 123.2357 | Coal |  |  |  | 2015 | Beifang Yatai Energy Co | GCPT | https://endcoal.org/global-coal-plant-tracker/ | GCPT | [7 empty] | 215.2944
| CHN | China | Liaoyuan Datang power station | WRI1070504 | 660 | 42.872 | 125.1607 | Coal |  |  |  | 2007 | Datang Jilin Power Generation | GCPT | https://endcoal.org/global-coal-plant-tracker/ | GCPT | 1055240 | [6 empty] | 2841.8863
| CHN | China | Ligang power station | WRI1070158 | 3960 | 31.9403 | 120.0764 | Coal |  |  |  | 2003 | CITIC Limited | GCPT | https://endcoal.org/global-coal-plant-tracker/ | GCPT | 1033524 | [6 empty] | 17051.3179
| CHN | China | Lijiaxia Dam | WRI1070858 | 1632 | 36.1179 | 101.8073 | Hydro |  |  |  | 1997 | Huanghe Hydropower Development Co Ltd | Industry About | https://industryabout.com/country-territories-3/1142-china/hydro-energy/15431-lijiaxia-dam | Industry About | 1026428 | [6 empty] | 6705.8931
| CHN | China | Lincang County Meiziqing 3rd Level | WRI1071577 | 13 | 23.5297 | 100.1603 | Hydro | [5 empty] | UNFCCC CDM Registry | https://cdm.unfccc.int/Projects/redirector?ref=4430 | UNFCCC CDM Registry | [7 empty] | 53.417
| CHN | China | Lincang Mangnuohe Small | WRI1071897 | 10 | 23.4186 | 100.0739 | Hydro | [5 empty] | UNFCCC CDM Registry | https://cdm.unfccc.int/Projects/redirector?ref=5608 | UNFCCC CDM Registry | [7 empty] | 41.09
| CHN | China | Lincang Yun County Xintangfang | WRI1071275 | 18 | 24.15 | 100.0667 | Hydro | [5 empty] | UNFCCC CDM Registry | https://cdm.unfccc.int/Projects/redirector?ref=3299 | UNFCCC CDM Registry | [7 empty] | 73.9621
| CHN | China | Linfen power station | WRI1070820 | 600 | 36.1534 | 111.4849 | Coal |  |  |  | 2010 | Shanxi Datang International Power Generation Co Ltd | GCPT | https://endcoal.org/global-coal-plant-tracker/ | GCPT | 1073055 | [6 empty] | 2583.533
| CHN | China | Ling Ao | WRI1061023 | 3914 | 22.6 | 114.55 | Nuclear | [5 empty] | IAEA | https://www.iaea.org/PRIS/CountryStatistics/CountryDetails.aspx?current=CN | CARMA | 1058183 | [6 empty] | 15530.6189
| CHN | China | Lingyun County Haokun | WRI1071395 | 25 | 24.9281 | 106.4958 | Hydro | [5 empty] | UNFCCC CDM Registry | https://cdm.unfccc.int/Projects/redirector?ref=3703 | UNFCCC CDM Registry | 1088247 | [6 empty] | 102.7251
| CHN | China | Linhai Msw Incineration | WRI1072241 | 12 | 28.0167 | 120.2833 | Gas | [5 empty] | UNFCCC CDM Registry | https://cdm.unfccc.int/Projects/redirector?ref=6627 | UNFCCC CDM Registry | [7 empty] | 22.9874
| CHN | China | Linjintan | WRI1000615 | 270 | 28.76 | 111.21 | Hydro | [5 empty] | Large Dam Safety Supervision Center | http://www.dam.com.cn/damView/view.jsp?id=1161 |  | 1018956 | [6 empty] | 1109.4308
| CHN | China | Linkou Shengli | WRI1072300 | 49 | 45.2778 | 129.9944 | Wind | [5 empty] | UNFCCC CDM Registry | https://cdm.unfccc.int/Projects/redirector?ref=6805 | UNFCCC CDM Registry | [7 empty] | 149.9856
| CHN | China | Lintan Qingshishan Expansion | WRI1071953 | 5 | 34.5806 | 103.6381 | Hydro | [5 empty] | UNFCCC CDM Registry | https://cdm.unfccc.int/Projects/redirector?ref=5762 | UNFCCC CDM Registry | [7 empty] | 20.545
| CHN | China | Lintao County Anjiaju Hydroelectric | WRI1071976 | 15 | 35.679 | 103.691 | Hydro | [5 empty] | UNFCCC CDM Registry | https://cdm.unfccc.int/Projects/redirector?ref=5837 | UNFCCC CDM Registry | [7 empty] | 61.635
| CHN | China | Lintao County Ruilong | WRI1071704 | 12 | 35.445 | 103.8506 | Hydro | [5 empty] | UNFCCC CDM Registry | https://cdm.unfccc.int/Projects/redirector?ref=4893 | UNFCCC CDM Registry | [7 empty] | 49.308
| CHN | China | Linxiang Langyahe | WRI1072547 | 6 | 23.7292 | 100.2539 | Hydro | [5 empty] | UNFCCC CDM Registry | https://cdm.unfccc.int/Projects/redirector?ref=7532 | UNFCCC CDM Registry | [7 empty] | 24.654
| CHN | China | Linyi Huasheng power station | WRI1075669 | 405 | 34.957 | 118.3057 | Coal |  |  |  | 2004 | Huayu Aluminum Co | GCPT | https://endcoal.org/global-coal-plant-tracker/ | GCPT | [7 empty] | 1743.8848
| CHN | China | Linyi Xincheng Jinluo Cogen power station | WRI1075670 | 50 | 35.2487 | 118.2952 | Coal |  |  |  | 2017 | Linyi Xincheng Jinluo Cogen Company | GCPT | https://endcoal.org/global-coal-plant-tracker/ | GCPT | [7 empty] | 215.2944
| CHN | China | Linyi power station | WRI1070337 | 1260 | 35.0071 | 118.3239 | Coal |  |  |  | 2007 | Huaneng Shandong Power Co Ltd | GCPT | https://endcoal.org/global-coal-plant-tracker/ | GCPT | 1055686 | [6 empty] | 5425.4193
| CHN | China | Liu'ao | WRI1025932 | 79.6 | 23.86 | 117.49 | Wind | [5 empty] | China Wind Power Center | http://www.cwpc.cn/cwpp/en/information/wind-farms-china/wind-farm-map/ | [8 empty] | 243.6501
| CHN | China | Liujiashan | WRI1072385 | 49 | 37.2097 | 105.3039 | Wind | [5 empty] | UNFCCC CDM Registry | https://cdm.unfccc.int/Projects/redirector?ref=7038 | UNFCCC CDM Registry | [7 empty] | 149.9856
| CHN | China | Liujiaxia | WRI1000486 | 1225 | 35.93 | 103.34 | Hydro |  |  |  | 1968 |  | Baike | http://baike.baidu.com/view/159096.htm |  | 1024476 | [6 empty] | 5033.5288
| CHN | China | Liulin 1 Coal | WRI1070824 | 1400 | 37.419 | 110.8243 | Coal |  |  |  | 1995 | Shanxi International Energy Co Ltd | Industry About | https://industryabout.com/country-territories-3/1705-china/fossil-fuels-energy/33559-liulin-1-coal-power-plant | Industry About | 1088629 | [6 empty] | 6028.2437
| CHN | China | Liulin Liansheng power station | WRI1070594 | 2000 | 37.4079 | 110.7761 | Coal |  |  |  | 2008 | Shanxi International Energy Co Ltd | GCPT | https://endcoal.org/global-coal-plant-tracker/ | GCPT | [7 empty] | 8611.7767
| CHN | China | Liuping | WRI1071125 | 120 | 31.8839 | 103.544 | Hydro | [5 empty] | UNFCCC CDM Registry | https://cdm.unfccc.int/Projects/redirector?ref=2702 | UNFCCC CDM Registry | 1076961 | [6 empty] | 493.0804
| CHN | China | Liusha River First Cascade | WRI1071214 | 12 | 21.5952 | 100.3553 | Hydro | [5 empty] | UNFCCC CDM Registry | https://cdm.unfccc.int/Projects/redirector?ref=3114 | UNFCCC CDM Registry | 1105576 | [6 empty] | 49.308
| CHN | China | Liuxihe | WRI1000527 | 48 | 23.75 | 113.77 | Hydro |  |  |  | 1958 |  | China Water | https://web.archive.org/web/20120304070927/http://www.chinawater.net.cn/icold2000/st-c5-03.html |  | 1045359 | [6 empty] | 197.2322
| CHN | China | Liuyuan | WRI1071629 | 25 | 32.9981 | 104.5589 | Hydro | [5 empty] | UNFCCC CDM Registry | https://cdm.unfccc.int/Projects/redirector?ref=4664 | UNFCCC CDM Registry | [7 empty] | 102.7251
| CHN | China | Liuzhi Hydro | WRI1071892 | 3 | 25.8925 | 105.8942 | Hydro | [5 empty] | UNFCCC CDM Registry | https://cdm.unfccc.int/Projects/redirector?ref=5590 | UNFCCC CDM Registry | [7 empty] | 12.327
| CHN | China | Liuzhou City power station | WRI1070465 | 440 | 24.3655 | 109.3787 | Coal |  |  |  | 1994 | Guangxi Liuzhou Power Plant | GCPT | https://endcoal.org/global-coal-plant-tracker/ | GCPT | 1029574 | [6 empty] | 1894.5909
| CHN | China | Lixin Banji power station | WRI1070543 | 2000 | 32.8972 | 116.2425 | Coal |  |  |  | 2016 | SDIC Huajing Power Holdings Ltd | GCPT | https://endcoal.org/global-coal-plant-tracker/ | GCPT | 1092391 | [6 empty] | 8611.7767
| CHN | China | Liyang | WRI1000564 | 1200 | 31.24 | 119.38 | Hydro |  |  |  | 2016 |  | Mid-South Design and Research Institute | http://www.psp.org.cn:8080/upload/news/n2010120915371622.pdf |  | 1069753 | [6 empty] | 4930.8038
| CHN | China | Liyuan | WRI1000469 | 2400 | 27.68 | 100.29 | Hydro |  |  |  | 2015 |  | Alstom | http://news.frbiz.com/liyuan_hydropower_project_in-342698.html |  | 1077177 | [6 empty] | 9861.6075
| CHN | China | Liyuan Cogen power station | WRI1070340 | 700 | 35.172 | 119.037 | Coal |  |  |  | 2016 | Shandong Xinhai Technology Co Ltd | GCPT | https://endcoal.org/global-coal-plant-tracker/ | GCPT | [7 empty] | 3014.1218
| CHN | China | Liyujiang-2A power station | WRI1070468 | 630 | 25.9428 | 113.214 | Coal |  |  |  | 1999 | China Resources Power Holdings Co Ltd | GCPT | https://endcoal.org/global-coal-plant-tracker/ | GCPT | 1072529 | [6 empty] | 2712.7097
| CHN | China | Liyujiang-2B power station | WRI1070324 | 1300 | 25.9404 | 113.1925 | Coal |  |  |  | 2007 | China Resources Power Holdings Co Ltd | GCPT | https://endcoal.org/global-coal-plant-tracker/ | GCPT | 1067039 | [6 empty] | 5597.6549
| CHN | China | Long Chen Paper Jingzhou captive power station | WRI1075671 | 105 | 30.2609 | 111.5907 | Coal |  |  |  | 2017 | Long Chen Paper (China) Co | GCPT | https://endcoal.org/global-coal-plant-tracker/ | GCPT | [7 empty] | 452.1183
| CHN | China | Long Tou Shi | WRI1000608 | 700 | 29.34 | 102.25 | Hydro | [5 empty] | Wilson Center | https://www.wilsoncenter.org/publication/interactive-mapping-chinas-dam-rush | [8 empty] | 2876.3022
| CHN | China | Longchuan power station | WRI1075672 | 270 | 37.7947 | 113.7041 | Coal |  |  |  | 2008 | Nanmei Group Yangquan Coal Group | GCPT | https://endcoal.org/global-coal-plant-tracker/ | GCPT | [7 empty] | 1162.5899
| CHN | China | Longgang Coal | WRI1070444 | 270 | 34.1673 | 113.44 | Coal |  |  |  | 1995 | Xuchang Longgang Power Station | Industry About | https://industryabout.com/country-territories-3/1705-china/fossil-fuels-energy/33144-longgang-coal-power-plant | Industry About | 1082096 | [6 empty] | 1162.5899
| CHN | China | Longgu Cogen power station | WRI1075673 | 110 | 34.9527 | 116.8029 | Coal |  |  |  | 2005 | GCL-Poly Energy Holdings | GCPT | https://endcoal.org/global-coal-plant-tracker/ | GCPT | [7 empty] | 473.6477
| CHN | China | Longhai Longjiao | WRI1072304 | 48 | 24.2856 | 118.1036 | Wind | [5 empty] | UNFCCC CDM Registry | https://cdm.unfccc.int/Projects/redirector?ref=6822 | UNFCCC CDM Registry | 1097974 | [6 empty] | 146.9247
| CHN | China | Longhua Baicheng power station | WRI1070362 | 400 | 45.6331 | 122.8798 | Coal |  |  |  | 2011 | Guodian Longhua Power Co Ltd | GCPT | https://endcoal.org/global-coal-plant-tracker/ | GCPT | [7 empty] | 1722.3553
| CHN | China | Longhua Yanji power station | WRI1070740 | 400 | 42.9123 | 129.5705 | Coal |  |  |  | 2010 | Guodian Longhua Power Co Ltd | GCPT | https://endcoal.org/global-coal-plant-tracker/ | GCPT | [7 empty] | 1722.3553
| CHN | China | Longjiang (Yunnan) Dam | WRI1070903 | 240 | 24.2407 | 98.1103 | Hydro |  |  |  | 2010 |  | Industry About | https://industryabout.com/country-territories-3/1142-china/hydro-energy/15436-longjiang-dam | Industry About | 1070911 | [6 empty] | 986.1608
| CHN | China | Longkaikou | WRI1000473 | 1900 | 26.53 | 100.42 | Hydro |  |  |  | 2013 |  | Wilson Center | https://www.wilsoncenter.org/publication/interactive-mapping-chinas-dam-rush |  | 1072950 | [6 empty] | 7807.1059
| CHN | China | Longkou | WRI1000546 | 420 | 39.4208 | 111.3 | Hydro | [5 empty] | Industry About | http://industryabout.com/country-territories-3/1142-china/hydro-energy/15438-longkou-dam |  | 1067770 | [6 empty] | 1725.7813
| CHN | China | Longli Phase 2 (Pingzi) | WRI1072403 | 48 | 26.3069 | 106.8344 | Wind | [5 empty] | UNFCCC CDM Registry | https://cdm.unfccc.int/Projects/redirector?ref=7107 | UNFCCC CDM Registry | 1089454 | [6 empty] | 146.9247
| CHN | China | Longma Dam | WRI1070912 | 240 | 22.8748 | 101.6463 | Hydro |  |  |  | 2007 |  | Industry About | https://industryabout.com/country-territories-3/1142-china/hydro-energy/15439-longma-dam | Industry About | [7 empty] | 986.1608
| CHN | China | Longnan Shimen Hydro | WRI1071126 | 12 | 33.4722 | 104.7264 | Hydro | [5 empty] | UNFCCC CDM Registry | https://cdm.unfccc.int/Projects/redirector?ref=2734 | UNFCCC CDM Registry | 1101779 | [6 empty] | 49.308
| CHN | China | Longsheng Cogen power station | WRI1075674 | 60 | 43.5175 | 124.86 | Coal |  |  |  | 2017 | Gongzhuling Shenglong Cogen Power Company | GCPT | https://endcoal.org/global-coal-plant-tracker/ | GCPT | [7 empty] | 258.3533
| CHN | China | Longsheng Nanshan Phase 1 | WRI1072106 | 49 | 26.125 | 110.0633 | Wind | [5 empty] | UNFCCC CDM Registry | https://cdm.unfccc.int/Projects/redirector?ref=6187 | UNFCCC CDM Registry | [7 empty] | 149.9856
| CHN | China | Longsheng Nanshan Phase 2 | WRI1072418 | 49 | 26.085 | 110.0517 | Wind | [5 empty] | UNFCCC CDM Registry | https://cdm.unfccc.int/Projects/redirector?ref=7146 | UNFCCC CDM Registry | [7 empty] | 149.9856
| CHN | China | Longshou II Dam | WRI1070854 | 157 | 38.7553 | 100.1008 | Hydro |  |  |  | 2004 | Gansu Hexi Hydropower Development Investment Co Ltd | Industry About | https://industryabout.com/country-territories-3/1142-china/hydro-energy/15440-longshou-ii-dam | Industry About | 1066537 | [6 empty] | 645.1135
| CHN | China | Longtan | WRI1000455 | 6300 | 25.0277 | 107.0431 | Hydro |  |  |  | 2009 | Longtan Hydropower Development Co. Ltd. | Chinese National Committee on Large Dams | http://www.chincold.org.cn/dams/rootfiles/2010/07/20/1279253974085140-1279253974089979.pdf |  | 1029565 | [6 empty] | 25886.7197
| CHN | China | Longxigou Second Stage | WRI1072058 | 18 | 28.8549 | 101.5763 | Hydro | [5 empty] | UNFCCC CDM Registry | https://cdm.unfccc.int/Projects/redirector?ref=6070 | UNFCCC CDM Registry | [7 empty] | 73.9621
| CHN | China | Longyangxia | WRI1000484 | 1280 | 36.12 | 100.92 | Hydro |  |  |  | 1992 |  | Chinese National Committee on Large Dams | http://www.chincold.org.cn/dams/rootfiles/2010/07/20/1279253974093926-1279253974095162.pdf |  | 1026429 | [6 empty] | 5259.524
| CHN | China | Longyuan Huitengliang Wind Farm | WRI1023853 | 300 | 43.45 | 116.15 | Wind | [5 empty] | UNFCCC CDM | http://cdm.unfccc.int/Projects/DB/TUEV-SUED1254218052.49/view |  | 1075904 | [6 empty] | 918.2795
| CHN | China | Longyuan Rudong Intertidal | WRI1023885 | 131.3 | 32.53 | 121.22 | Wind | [5 empty] | China Wind Power Center | http://www.cwpc.cn/cwpp/en/information/wind-farms-china/wind-farm-map/ | [8 empty] | 401.9003
| CHN | China | Luanhe power station | WRI1070702 | 990 | 40.9401 | 117.761 | Coal |  |  |  | 2005 | Luanhe Power Station | GCPT | https://endcoal.org/global-coal-plant-tracker/ | GCPT | 1024338 | [6 empty] | 4262.8295
| CHN | China | Luanjingtan Eco-immigrant Demonstration Area | WRI1025964 | 10 | 37.93 | 105.38 | Solar |  |  |  |  | CECEP Alashan League Solar Power Generation Co. Ltd. | UNFCCC CDM | http://cdm.unfccc.int/filestorage/v/b/CNEKT2PQWX1Z5DM6RIJ87F4OYGHS3U.pdf/PDD_Alashan%20Solar.pdf?t=NjV8b2o5dzBnfDBF0PZbHVTUxRO8SifBJNCK |  | 1088708 | [6 empty] | 96.8739
| CHN | China | Luannan power station | WRI1070701 | 116 | 39.4993 | 118.6465 | Coal |  |  |  | 2000 | Peak Pacific Investment Co Ltd | GCPT | https://endcoal.org/global-coal-plant-tracker/ | GCPT | 1025162 | [6 empty] | 499.483
| CHN | China | Lubanshan North And South Coal Mine Methane | WRI1071242 | 8 | 28.12 | 104.61 | Gas | [5 empty] | UNFCCC CDM Registry | https://cdm.unfccc.int/Projects/redirector?ref=3196 | UNFCCC CDM Registry | [7 empty] | 15.3249
| CHN | China | Lubasi | WRI1071606 | 51 | 34.6081 | 103.3067 | Hydro | [5 empty] | UNFCCC CDM Registry | https://cdm.unfccc.int/Projects/redirector?ref=4549 | UNFCCC CDM Registry | 1102038 | [6 empty] | 209.5592
| CHN | China | Lubei | WRI1025931 | 106 | 25.61 | 119.76 | Wind | [5 empty] | China Wind Power Center | http://www.cwpc.cn/cwpp/en/information/wind-farms-china/wind-farm-map/ | [8 empty] | 324.4587
| CHN | China | Lubei power station | WRI1075675 | 660 | 38.0824 | 117.742 | Coal |  |  |  | 2009 | Datang Shandong Power Corporation | GCPT | https://endcoal.org/global-coal-plant-tracker/ | GCPT | [7 empty] | 2841.8863
| CHN | China | Lubuge | WRI1000510 | 450 | 24.82 | 104.54 | Hydro |  |  |  | 1992 |  | World Bank | http://www.worldbank.org/projects/P003425/lubuge-hydroelectric-project?lang=en |  | 1087546 | [6 empty] | 1849.0514
| CHN | China | Ludila | WRI1000471 | 2160 | 26.2 | 100.82 | Hydro |  |  |  | 2014 |  | Baike | http://baike.baidu.com/view/1237237.htm |  | 1077180 | [6 empty] | 8875.4468
| CHN | China | Luding | WRI1000609 | 920 | 29.95 | 102.23 | Hydro | [5 empty] | Wilson Center | https://www.wilsoncenter.org/publication/interactive-mapping-chinas-dam-rush |  | 1070081 | [6 empty] | 3780.2829
| CHN | China | Luertai Lintan County | WRI1070938 | 12 | 34.3726 | 103.1833 | Hydro | [5 empty] | UNFCCC CDM Registry | https://cdm.unfccc.int/Projects/redirector?ref=554 | UNFCCC CDM Registry | [7 empty] | 49.308
| CHN | China | Lufeng Jiadong First Phase | WRI1071038 | 30 | 22.75 | 115.4167 | Wind | [5 empty] | UNFCCC CDM Registry | https://cdm.unfccc.int/Projects/redirector?ref=1338 | UNFCCC CDM Registry | 1087369 | [6 empty] | 91.8279
| CHN | China | Luoding power station | WRI1070026 | 270 | 22.8043 | 111.6189 | Coal |  |  |  | 2004 | Guangdong Electric Power Development Co Ltd | GCPT | https://endcoal.org/global-coal-plant-tracker/ | GCPT | 1073063 | [6 empty] | 1162.5899
| CHN | China | Luodu Small | WRI1071134 | 10 | 28.0994 | 104.8403 | Hydro | [5 empty] | UNFCCC CDM Registry | https://cdm.unfccc.int/Projects/redirector?ref=2788 | UNFCCC CDM Registry | [7 empty] | 41.09
| CHN | China | Luogu | WRI1071551 | 10 | 28.3458 | 103.1406 | Hydro | [5 empty] | UNFCCC CDM Registry | https://cdm.unfccc.int/Projects/redirector?ref=4287 | UNFCCC CDM Registry | [7 empty] | 41.09
| CHN | China | Luogu Hydroelectric | WRI1072093 | 110 | 27.826 | 102.9953 | Hydro | [5 empty] | UNFCCC CDM Registry | https://cdm.unfccc.int/Projects/redirector?ref=6153 | UNFCCC CDM Registry | [7 empty] | 451.9903
| CHN | China | Luohe Landfill | WRI1071803 | 2 | 33.5056 | 113.9997 | Gas | [5 empty] | UNFCCC CDM Registry | https://cdm.unfccc.int/Projects/redirector?ref=5238 | UNFCCC CDM Registry | [7 empty] | 3.8312
| CHN | China | Luoning Yumenhechina | WRI1071634 | 10 | 34.3083 | 111.4063 | Hydro | [5 empty] | UNFCCC CDM Registry | https://cdm.unfccc.int/Projects/redirector?ref=4688 | UNFCCC CDM Registry | [7 empty] | 41.09
| CHN | China | Luopoba | WRI1072049 | 30 | 29.93 | 109.2128 | Hydro | [5 empty] | UNFCCC CDM Registry | https://cdm.unfccc.int/Projects/redirector?ref=6054 | UNFCCC CDM Registry | [7 empty] | 123.2701
| CHN | China | Luoyang Longyu Hongguang Power Station | WRI1075676 | 165 | 34.549 | 112.1958 | Coal |  |  |  | 2004 | Luoyang Longyu Group | GCPT | https://endcoal.org/global-coal-plant-tracker/ | GCPT | [7 empty] | 710.4716
| CHN | China | Luoyang Mengjin power station | WRI1075677 | 1200 | 34.8648 | 112.5307 | Coal |  |  |  | 2011 | Shenhua Guohua Mengjin Power | GCPT | https://endcoal.org/global-coal-plant-tracker/ | GCPT | [7 empty] | 5167.066
| CHN | China | Luoyang Shoulong power station | WRI1070442 | 110 | 34.7425 | 112.7729 | Coal |  |  |  | 2004 | China Resources Power Holdings Co Ltd | GCPT | https://endcoal.org/global-coal-plant-tracker/ | GCPT | 1059306 | [6 empty] | 473.6477
| CHN | China | Luoyang Shouyangshan-3 power station | WRI1070445 | 1260 | 34.7371 | 112.684 | Coal |  |  |  | 2006 | China Resources Power Holdings Co Ltd | GCPT | https://endcoal.org/global-coal-plant-tracker/ | GCPT | 1061486 | [6 empty] | 5425.4193
| CHN | China | Luoyang Zhangluoping Landfill | WRI1072116 | 1 | 34.6347 | 112.3381 | Gas | [5 empty] | UNFCCC CDM Registry | https://cdm.unfccc.int/Projects/redirector?ref=6229 | UNFCCC CDM Registry | [7 empty] | 1.9156
| CHN | China | Luquan County Baishui River III Hydroelectric | WRI1072404 | 18 | 26.206 | 102.666 | Hydro | [5 empty] | UNFCCC CDM Registry | https://cdm.unfccc.int/Projects/redirector?ref=7111 | UNFCCC CDM Registry | 1071532 | [6 empty] | 73.9621
| CHN | China | Luquan County Jiangbian | WRI1071990 | 42 | 25.5233 | 102.4218 | Hydro | [5 empty] | UNFCCC CDM Registry | https://cdm.unfccc.int/Projects/redirector?ref=5878 | UNFCCC CDM Registry | [7 empty] | 172.5781
| CHN | China | Lushi Yajiuhe | WRI1072221 | 4 | 33.995 | 110.983 | Hydro | [5 empty] | UNFCCC CDM Registry | https://cdm.unfccc.int/Projects/redirector?ref=6558 | UNFCCC CDM Registry | [7 empty] | 16.436
| CHN | China | Lusigang power station | WRI1070157 | 2640 | 32.0577 | 121.7267 | Coal |  |  |  | 2010 | Datang International Power Generation Co Ltd | GCPT | https://endcoal.org/global-coal-plant-tracker/ | GCPT | 1069753 | [6 empty] | 11367.5452
| CHN | China | Luxi Nanmahe Ii Small Hydro | WRI1071623 | 4 | 24.299 | 98.6228 | Hydro | [5 empty] | UNFCCC CDM Registry | https://cdm.unfccc.int/Projects/redirector?ref=4619 | UNFCCC CDM Registry | [7 empty] | 16.436
| CHN | China | Luzhou Chuannan power station | WRI1070792 | 1200 | 28.7755 | 105.284 | Coal |  |  |  | 2008 | China Huadian Group Corporation | GCPT | https://endcoal.org/global-coal-plant-tracker/ | GCPT | 1064187 | [6 empty] | 5167.066
| CHN | China | Maanshan - Masteel Coal | WRI1070765 | 525 | 31.7328 | 118.4892 | Coal |  |  |  |  | Maanshan Iron & Steel Company Limited (MASTEEL) | Industry About | https://industryabout.com/country-territories-3/1705-china/fossil-fuels-energy/32975-maanshan-masteel-coal-power-plant | Industry About | 1062648 | [6 empty] | 2260.5914
| CHN | China | Maanshan Steel power station | WRI1075678 | 375 | 31.7175 | 118.4667 | Coal |  |  |  | 2000 | Maanshan Iron & Steel Co Ltd | GCPT | https://endcoal.org/global-coal-plant-tracker/ | GCPT | [7 empty] | 1614.7081
| CHN | China | Mabian County Heizu | WRI1071974 | 16 | 28.517 | 103.363 | Hydro | [5 empty] | UNFCCC CDM Registry | https://cdm.unfccc.int/Projects/redirector?ref=5833 | UNFCCC CDM Registry | [7 empty] | 65.7441
| CHN | China | Macau Power Station | WRI1061062 | 64.2 | 22.2 | 113.55 | Gas |  |  |  | 1973 | Companhia de Electricidade de Macau | Companhia de Electricidade de Macau | http://www.cem-macau.com/Generation |  | 1012508 | [6 empty] | 122.9826
| CHN | China | Madushan Dam | WRI1070908 | 240 | 23.0468 | 103.2845 | Hydro | [5 empty] | Industry About | https://industryabout.com/country-territories-3/1142-china/hydro-energy/15551-madushan-dam | Industry About | 1087947 | [6 empty] | 986.1608
| CHN | China | Maguan Daliangzi Hydro | WRI1070951 | 32 | 23.023 | 104.3933 | Hydro | [5 empty] | UNFCCC CDM Registry | https://cdm.unfccc.int/Projects/redirector?ref=791 | UNFCCC CDM Registry | 1071619 | [6 empty] | 131.4881
| CHN | China | Malong River 2# | WRI1071875 | 12 | 24.1625 | 99.5864 | Hydro | [5 empty] | UNFCCC CDM Registry | https://cdm.unfccc.int/Projects/redirector?ref=5519 | UNFCCC CDM Registry | [7 empty] | 49.308
| CHN | China | Malong River 3# | WRI1071874 | 10 | 24.1564 | 99.5444 | Hydro | [5 empty] | UNFCCC CDM Registry | https://cdm.unfccc.int/Projects/redirector?ref=5508 | UNFCCC CDM Registry | [7 empty] | 41.09
| CHN | China | Malutang Dam | WRI1070907 | 400 | 23.0165 | 104.743 | Hydro |  |  |  | 2004 | Huadian Power | Industry About | https://industryabout.com/country-territories-3/1142-china/hydro-energy/15552-malutang-dam | Industry About | [7 empty] | 1643.6013
| CHN | China | Manas power station | WRI1070706 | 1020 | 44.318 | 86.1689 | Coal |  |  |  | 2000 | Xinjiang Tianshan Power Co Ltd | GCPT | https://endcoal.org/global-coal-plant-tracker/ | GCPT | 1033542 | [6 empty] | 4392.0061
| CHN | China | Manasi River Stage 1 of Hongshanzui Plant | WRI1070998 | 50 | 43.58 | 85.57 | Hydro | [5 empty] | UNFCCC CDM Registry | https://cdm.unfccc.int/Projects/redirector?ref=1103 | UNFCCC CDM Registry | 1105182 | [6 empty] | 205.4502
| CHN | China | Manla Dam | WRI1070883 | 20 | 28.847 | 89.8338 | Hydro |  |  |  | 2001 |  | Industry About | https://industryabout.com/country-territories-3/1142-china/hydro-energy/15553-manla-dam | Industry About | [7 empty] | 82.1801
| CHN | China | Manwan | WRI1000477 | 1605 | 24.62 | 100.45 | Hydro |  |  |  | 1995 |  | Wilson Center | https://www.wilsoncenter.org/publication/interactive-mapping-chinas-dam-rush |  | 1017896 | [6 empty] | 6594.95
| CHN | China | Manzhouli Shenneng North | WRI1071945 | 49 | 49.442 | 117.6 | Wind | [5 empty] | UNFCCC CDM Registry | https://cdm.unfccc.int/Projects/redirector?ref=5738 | UNFCCC CDM Registry | [7 empty] | 149.9856
| CHN | China | Manzhouli Shenneng North Lingquan | WRI1072256 | 49 | 49.4319 | 117.5514 | Wind | [5 empty] | UNFCCC CDM Registry | https://cdm.unfccc.int/Projects/redirector?ref=6677 | UNFCCC CDM Registry | [7 empty] | 149.9856
| CHN | China | Manzhouli Shennengyuan | WRI1071944 | 19 | 49.425 | 117.53 | Wind | [5 empty] | UNFCCC CDM Registry | https://cdm.unfccc.int/Projects/redirector?ref=5736 | UNFCCC CDM Registry | [7 empty] | 58.1577
| CHN | China | Mao County Mutuo | WRI1072324 | 6 | 31.53 | 103.67 | Hydro | [5 empty] | UNFCCC CDM Registry | https://cdm.unfccc.int/Projects/redirector?ref=6871 | UNFCCC CDM Registry | [7 empty] | 24.654
| CHN | China | Maoming - Ruineng Coal | WRI1070025 | 510 | 21.676 | 110.8784 | Coal |  |  |  | 2003 | Guangdong Yudean Group Co Ltd | Industry About | https://industryabout.com/country-territories-3/1705-china/fossil-fuels-energy/25886-maoming-ruineng-coal-power-plant | Industry About | 1017838 | [6 empty] | 2196.0031
| CHN | China | Maoming Dianbai Lingmen | WRI1072461 | 49 | 21.6161 | 111.3697 | Wind | [5 empty] | UNFCCC CDM Registry | https://cdm.unfccc.int/Projects/redirector?ref=7284 | UNFCCC CDM Registry | 1088082 | [6 empty] | 149.9856
| CHN | China | Maoming Refinery power station | WRI1070076 | 100 | 21.6737 | 110.8745 | Coal |  |  |  | 1995 | Sinopec Maoming Company | GCPT | https://endcoal.org/global-coal-plant-tracker/ | GCPT | [7 empty] | 430.5888
| CHN | China | Maoming Zhongao First Phase Wind | WRI1072479 | 49 | 22.279 | 111.428 | Wind | [5 empty] | UNFCCC CDM Registry | https://cdm.unfccc.int/Projects/redirector?ref=7318 | UNFCCC CDM Registry | [7 empty] | 149.9856
| CHN | China | Maoyandong Stage 4 Luxi County | WRI1071624 | 15 | 24.3417 | 103.8244 | Hydro | [5 empty] | UNFCCC CDM Registry | https://cdm.unfccc.int/Projects/redirector?ref=4625 | UNFCCC CDM Registry | [7 empty] | 61.635
| CHN | China | Mawan power station | WRI1070057 | 1840 | 22.4818 | 113.872 | Coal |  |  |  | 1998 | Shenzhen Energy Group Co Ltd | GCPT | https://endcoal.org/global-coal-plant-tracker/ | GCPT | 1028621 | [6 empty] | 7922.8346
| CHN | China | Mayang County Jiangkou Smallscale | WRI1071256 | 10 | 27.7017 | 109.7333 | Hydro | [5 empty] | UNFCCC CDM Registry | https://cdm.unfccc.int/Projects/redirector?ref=3240 | UNFCCC CDM Registry | [7 empty] | 41.09
| CHN | China | Meigu County Silipin | WRI1072187 | 6 | 28.7694 | 103.2167 | Hydro | [5 empty] | UNFCCC CDM Registry | https://cdm.unfccc.int/Projects/redirector?ref=6436 | UNFCCC CDM Registry | 1096083 | [6 empty] | 24.654
| CHN | China | Meijiashan | WRI1072193 | 49 | 25.5253 | 101.2911 | Wind | [5 empty] | UNFCCC CDM Registry | https://cdm.unfccc.int/Projects/redirector?ref=6462 | UNFCCC CDM Registry | [7 empty] | 149.9856
| CHN | China | Meixin captive power station | WRI1075679 | 700 | 34.9653 | 108.9758 | Coal |  |  |  | 2017 | Meixin Industry Investment Co. | GCPT | https://endcoal.org/global-coal-plant-tracker/ | GCPT | [7 empty] | 3014.1218
| CHN | China | Meizhou Landfill Gas | WRI1070923 | 2 | 23.1167 | 113.25 | Gas | [5 empty] | UNFCCC CDM Registry | https://cdm.unfccc.int/Projects/redirector?ref=176 | UNFCCC CDM Registry | [7 empty] | 3.8312
| CHN | China | Meizhou Wan power station | WRI1070079 | 2786 | 25.1609 | 119.0334 | Coal |  |  |  | 2012 | SDIC Huajing Power Holdings Co | GCPT | https://endcoal.org/global-coal-plant-tracker/ | GCPT | 1021988 | [6 empty] | 11996.2049
| CHN | China | Mengshan Xingupai Hydro | WRI1071195 | 10 | 24.23 | 110.48 | Hydro | [5 empty] | UNFCCC CDM Registry | https://cdm.unfccc.int/Projects/redirector?ref=3076 | UNFCCC CDM Registry | [7 empty] | 41.09
| CHN | China | Mengtai Beijiao power station | WRI1075680 | 660 | 39.8465 | 109.9844 | Coal |  |  |  | 2015 | Mengtai Coal Power Group | GCPT | https://endcoal.org/global-coal-plant-tracker/ | GCPT | [7 empty] | 2841.8863
| CHN | China | Mianhutan | WRI1000585 | 600 | 24.662 | 116.5955 | Hydro | [5 empty] | Chinese National Committee on Large Dams | http://www.chincold.org.cn/dams/rootfiles/2010/07/20/1279253974119114-1279253974121875.pdf | Industry About | 1017273 | [6 empty] | 2465.4019
| CHN | China | Mianning County Longjiagou | WRI1071951 | 6 | 28.2657 | 101.5217 | Hydro | [5 empty] | UNFCCC CDM Registry | https://cdm.unfccc.int/Projects/redirector?ref=5749 | UNFCCC CDM Registry | [7 empty] | 24.654
| CHN | China | Mianyang Landfill Gas | WRI1071054 | 2 | 31.4139 | 104.7183 | Gas | [5 empty] | UNFCCC CDM Registry | https://cdm.unfccc.int/Projects/redirector?ref=1664 | UNFCCC CDM Registry | [7 empty] | 3.8312
| CHN | China | Miaojiaba Dam | WRI1070869 | 240 | 32.8396 | 105.0013 | Hydro | [5 empty] | Industry About | https://industryabout.com/country-territories-3/1142-china/hydro-energy/15556-miaojiaba-dam | Industry About | 1087155 | [6 empty] | 986.1608
| CHN | China | Minqin Hongshagang Chenjiaqianjing Nanjing Wind | WRI1072340 | 49 | 34.79 | 102.061 | Wind | [5 empty] | UNFCCC CDM Registry | https://cdm.unfccc.int/Projects/redirector?ref=6905 | UNFCCC CDM Registry | 1117213 | [6 empty] | 149.9856
| CHN | China | Minqin Hongshagang Xianshuijing West Wind | WRI1072371 | 49 | 39.06 | 102.0014 | Wind | [5 empty] | UNFCCC CDM Registry | https://cdm.unfccc.int/Projects/redirector?ref=6998 | UNFCCC CDM Registry | 1117213 | [6 empty] | 149.9856
| CHN | China | Miyi Wantan Hydroelectric | WRI1071129 | 32 | 27.38 | 101.55 | Hydro | [5 empty] | UNFCCC CDM Registry | https://cdm.unfccc.int/Projects/redirector?ref=2756 | UNFCCC CDM Registry | [7 empty] | 131.4881
| CHN | China | Mohu Huaiji County | WRI1071952 | 17 | 23.817 | 112.2335 | Hydro | [5 empty] | UNFCCC CDM Registry | https://cdm.unfccc.int/Projects/redirector?ref=5760 | UNFCCC CDM Registry | [7 empty] | 69.8531
| CHN | China | Mowu Dam | WRI1070892 | 30 | 27.0143 | 117.6992 | Hydro |  |  |  | 1995 | Fujian Shunchang Mowu Hydro Power Co Ltd | Industry About | https://industryabout.com/country-territories-3/1142-china/hydro-energy/15557-mowu-dam | Industry About | 1055526 | [6 empty] | 123.2701
| CHN | China | Mudanjiang Guojiagou Landfill Gas | WRI1072386 | 3 | 44.6297 | 129.5328 | Gas | [5 empty] | UNFCCC CDM Registry | https://cdm.unfccc.int/Projects/redirector?ref=7041 | UNFCCC CDM Registry | [7 empty] | 5.7468
| CHN | China | Mudanjiang-2 power station | WRI1070012 | 1230 | 44.6571 | 129.6504 | Coal |  |  |  | 1996 | Huadian Power International Company Limited | GCPT | https://endcoal.org/global-coal-plant-tracker/ | GCPT | 1024341 | [6 empty] | 5296.2427
| CHN | China | Muguadun Hydroelectric | WRI1071593 | 20 | 32.3605 | 104.81 | Hydro | [5 empty] | UNFCCC CDM Registry | https://cdm.unfccc.int/Projects/redirector?ref=4499 | UNFCCC CDM Registry | [7 empty] | 82.1801
| CHN | China | Musa River 1st Level Small | WRI1071465 | 15 | 26.1219 | 98.805 | Hydro | [5 empty] | UNFCCC CDM Registry | https://cdm.unfccc.int/Projects/redirector?ref=3982 | UNFCCC CDM Registry | [7 empty] | 61.635
| CHN | China | Nagqu Geothermal | WRI1061456 | 1 | 31.4615 | 92.05 | Geothermal |  |  |  | 1993 | United Nations Development Programme (UNDP) | Industry About | https://www.industryabout.com/country-territories-3/1605-china/geothermal-energy/23586-nagqu-geothermal-power-plant | Industry About | 1022726 | [6 empty] | 4.7893
| CHN | China | Nalao Small | WRI1070999 | 8 | 24.21 | 105.25 | Hydro | [5 empty] | UNFCCC CDM Registry | https://cdm.unfccc.int/Projects/redirector?ref=1106 | UNFCCC CDM Registry | [7 empty] | 32.872
| CHN | China | Nanchang Changbei Mill power station | WRI1075681 | 100 | 28.771 | 115.8999 | Coal |  |  |  | 2006 | Jiangxi Chenming Paper Co Ltd | GCPT | https://endcoal.org/global-coal-plant-tracker/ | GCPT | [7 empty] | 430.5888
| CHN | China | Nandan River 3rd Level | WRI1071219 | 6 | 24.8247 | 98.035 | Hydro | [5 empty] | UNFCCC CDM Registry | https://cdm.unfccc.int/Projects/redirector?ref=3123 | UNFCCC CDM Registry | [7 empty] | 24.654
| CHN | China | Nandong Hydro | WRI1071002 | 12 | 26.2 | 108.16 | Hydro | [5 empty] | UNFCCC CDM Registry | https://cdm.unfccc.int/Projects/redirector?ref=1125 | UNFCCC CDM Registry | [7 empty] | 49.308
| CHN | China | Nanhai Changhai power station | WRI1075682 | 125 | 22.9398 | 113.1428 | Coal |  |  |  | 2005 | Foshan Nanhai Changhai Cogen Co. | GCPT | https://endcoal.org/global-coal-plant-tracker/ | GCPT | [7 empty] | 538.236
| CHN | China | Nanhai Foshan-2 power station | WRI1070019 | 660 | 22.8859 | 112.9178 | Coal |  |  |  | 2010 | Jiangsu KingSun Power Co Ltd | GCPT | https://endcoal.org/global-coal-plant-tracker/ | GCPT | [7 empty] | 2841.8863
| CHN | China | Nanhai Waste Incineration 2 | WRI1071828 | 30 | 23.1575 | 113.0328 | Gas | [5 empty] | UNFCCC CDM Registry | https://cdm.unfccc.int/Projects/redirector?ref=5297 | UNFCCC CDM Registry | [7 empty] | 57.4685
| CHN | China | Nanjiangkou Small Yunan County | WRI1071458 | 12 | 23.068 | 111.818 | Hydro | [5 empty] | UNFCCC CDM Registry | https://cdm.unfccc.int/Projects/redirector?ref=3960 | UNFCCC CDM Registry | [7 empty] | 49.308
| CHN | China | Nanjing Chemical Industrial Park Cogen power station | WRI1070156 | 710 | 32.2721 | 118.8161 | Coal |  |  |  | 2008 | China Resources Power Holdings Co Ltd | GCPT | https://endcoal.org/global-coal-plant-tracker/ | GCPT | 1073471 | [6 empty] | 3057.1807
| CHN | China | Nanjing Meishan power station | WRI1075683 | 110 | 31.9007 | 118.614 | Coal |  |  |  | 2001 | Meishan Iron & Steel Co Ltd. | GCPT | https://endcoal.org/global-coal-plant-tracker/ | GCPT | [7 empty] | 473.6477
| CHN | China | Nanjing Mine power station | WRI1070008 | 600 | 34.3733 | 117.3289 | Coal |  |  |  | 2009 | Xuzhou Mining Group Co Ltd | GCPT | https://endcoal.org/global-coal-plant-tracker/ | GCPT | 1082542 | [6 empty] | 2583.533
| CHN | China | Nanjing Tianjingwa Landfill Gas | WRI1070921 | 6 | 27.11 | 110.59 | Gas | [5 empty] | UNFCCC CDM Registry | https://cdm.unfccc.int/Projects/redirector?ref=71 | UNFCCC CDM Registry | [7 empty] | 11.4937
| CHN | China | Nanlao Small Leishan County | WRI1071348 | 4 | 26.245 | 108.0586 | Hydro | [5 empty] | UNFCCC CDM Registry | https://cdm.unfccc.int/Projects/redirector?ref=3546 | UNFCCC CDM Registry | [7 empty] | 16.436
| CHN | China | Nanpian River | WRI1071178 | 5 | 24.5519 | 97.7189 | Hydro | [5 empty] | UNFCCC CDM Registry | https://cdm.unfccc.int/Projects/redirector?ref=3014 | UNFCCC CDM Registry | [7 empty] | 20.545
| CHN | China | Nanpu Quanzhou power station | WRI1070677 | 1940 | 25.2038 | 118.9439 | Coal |  |  |  | 2010 | Guodian Fujian Power Co Ltd | GCPT | https://endcoal.org/global-coal-plant-tracker/ | GCPT | [7 empty] | 8353.4234
| CHN | China | Nanre Coal | WRI1070153 | 1200 | 31.9473 | 118.6301 | Coal |  |  |  | 2009 | China Resources Power Holdings Co Ltd | Industry About | https://industryabout.com/country-territories-3/1705-china/fossil-fuels-energy/33019-nanre-coal-power-plant | Industry About | 1073473 | [6 empty] | 5167.066
| CHN | China | Nanshan Aluminum Donghai power station | WRI1070285 | 1730 | 37.7286 | 120.4433 | Coal |  |  |  | 2008 | Shandong Nanshan Aluminum Co Ltd | GCPT | https://endcoal.org/global-coal-plant-tracker/ | GCPT | 1066217 | [6 empty] | 7449.1868
| CHN | China | Nanshan Gas | WRI1029827 | 132 | 18.32 | 109.16 | Gas | [5 empty] | China Huaneng Group Corporation (CHNG) | http://www.chng.com.cn |  | 1018086 | [6 empty] | 252.8613
| CHN | China | Nanshan Thermal power station | WRI1075684 | 420 | 37.5931 | 120.4704 | Coal |  |  |  | 2008 | Shandong Nanshan Aluminum Co | GCPT | https://endcoal.org/global-coal-plant-tracker/ | GCPT | [7 empty] | 1808.4731
| CHN | China | Nantun Mine power station | WRI1075685 | 100 | 35.3761 | 116.87 | Coal |  |  |  | 2003 | Keao Aluminum | GCPT | https://endcoal.org/global-coal-plant-tracker/ | GCPT | [7 empty] | 430.5888
| CHN | China | Nanya Cogen power station | WRI1075686 | 148 | 31.333 | 120.9784 | Coal |  |  |  | 2004 | Formosa Kunshan Cogen Co | GCPT | https://endcoal.org/global-coal-plant-tracker/ | GCPT | [7 empty] | 637.2715
| CHN | China | Nanyang Yahekou power station | WRI1070073 | 1900 | 33.3082 | 112.6451 | Coal |  |  |  | 2004 | Henan Investment Group Co Ltd | GCPT | https://endcoal.org/global-coal-plant-tracker/ | GCPT | 1011864 | [6 empty] | 8181.1879
| CHN | China | Nayong-1 power station | WRI1070099 | 1200 | 26.6527 | 105.1822 | Coal |  |  |  | 2004 | Datang Guizhou Power Generation Corporation | GCPT | https://endcoal.org/global-coal-plant-tracker/ | GCPT | 1055567 | [6 empty] | 5167.066
| CHN | China | Nayong-2 power station | WRI1070210 | 1200 | 26.5976 | 105.2029 | Coal |  |  |  | 2006 | China Datang Corporation | GCPT | https://endcoal.org/global-coal-plant-tracker/ | GCPT | 1055218 | [6 empty] | 5167.066
| CHN | China | Neijiang Baima 2 Coal | WRI1070790 | 600 | 29.5253 | 105.0136 | Coal |  |  |  | 2013 | Shenhua Guoneng Energy Group Corp Ltd | Industry About | https://industryabout.com/country-territories-3/1705-china/fossil-fuels-energy/25484-neijiang-baima-2-coal-power-plant | Industry About | 1044608 | [6 empty] | 2583.533
| CHN | China | Neijiang Baima power station | WRI1070791 | 900 | 29.5245 | 105.0121 | Coal |  |  |  | 2003 | China Huadian Group Corporation | GCPT | https://endcoal.org/global-coal-plant-tracker/ | GCPT | 1097689 | [6 empty] | 3875.2995
| CHN | China | Neijiang Gaoba power station | WRI1070789 | 100 | 29.5545 | 105.0846 | Coal |  |  |  | 1996 | China Huadian Group Corporation | GCPT | https://endcoal.org/global-coal-plant-tracker/ | GCPT | [7 empty] | 430.5888
| CHN | China | Nepg Qingtongxia Niushoushan Phase 1 | WRI1072209 | 49 | 37.7057 | 106.0739 | Wind | [5 empty] | UNFCCC CDM Registry | https://cdm.unfccc.int/Projects/redirector?ref=6535 | UNFCCC CDM Registry | 1086820 | [6 empty] | 149.9856
| CHN | China | Nepg Qingtongxia Niushoushan Phase 2 | WRI1072211 | 49 | 37.6994 | 106.0735 | Wind | [5 empty] | UNFCCC CDM Registry | https://cdm.unfccc.int/Projects/redirector?ref=6537 | UNFCCC CDM Registry | 1086820 | [6 empty] | 149.9856
| CHN | China | Niaoerchao | WRI1071175 | 20 | 28.83 | 110.8667 | Hydro | [5 empty] | UNFCCC CDM Registry | https://cdm.unfccc.int/Projects/redirector?ref=2993 | UNFCCC CDM Registry | 1099854 | [6 empty] | 82.1801
| CHN | China | Nierji | WRI1000545 | 250 | 48.26 | 86.399 | Hydro |  |  |  | 2006 |  | Nierji Reservoir | http://go.ly.com/gonglve/jing-jieshao-nierjishuiku-17975/ |  | 1059359 | [6 empty] | 1027.2508
| CHN | China | Nina | WRI1000603 | 160 | 36.06 | 101.27 | Hydro | [5 empty] | Large Dam Safety Supervision Center | http://www.dam.com.cn/damView/view.jsp?id=1432 |  | 1026430 | [6 empty] | 657.4405
| CHN | China | Ningbo Boxboard Mill power station | WRI1075687 | 278 | 29.963 | 121.7698 | Coal |  |  |  | 2001 | App China | GCPT | https://endcoal.org/global-coal-plant-tracker/ | GCPT | [7 empty] | 1197.037
| CHN | China | Ningbo Works power station | WRI1075688 | 450 | 29.9126 | 121.9032 | Coal |  |  |  | 2005 | Formosa Plastics Ningbo | GCPT | https://endcoal.org/global-coal-plant-tracker/ | GCPT | [7 empty] | 1937.6498
| CHN | China | Ningbo Yinzhou Landfill | WRI1072059 | 2 | 29.7519 | 121.3896 | Gas | [5 empty] | UNFCCC CDM Registry | https://cdm.unfccc.int/Projects/redirector?ref=6073 | UNFCCC CDM Registry | [7 empty] | 3.8312
| CHN | China | Ningde | WRI1061024 | 4072 | 27.0446 | 120.2855 | Nuclear | [5 empty] | IAEA | https://www.iaea.org/PRIS/CountryStatistics/CountryDetails.aspx?current=CN |  | 1069414 | [6 empty] | 16157.5575
| CHN | China | Ningdong - Gangue Coal | WRI1070812 | 600 | 38.1825 | 106.5131 | Coal | [5 empty] | Industry About | https://industryabout.com/country-territories-3/1705-china/fossil-fuels-energy/33416-ningdong-gangue-coal-power-plant | Industry About | [7 empty] | 2583.533
| CHN | China | Ningdong Maliantai power station | WRI1070805 | 660 | 38.1734 | 106.5704 | Coal |  |  |  | 2006 | Ningxia Electric Power Group Co Ltd | GCPT | https://endcoal.org/global-coal-plant-tracker/ | GCPT | 1071424 | [6 empty] | 2841.8863
| CHN | China | Ningdong Younglight power station | WRI1075689 | 660 | 38.192 | 106.6813 | Coal |  |  |  | 2013 | Ningxia Yinglight Chemical Co. | GCPT | https://endcoal.org/global-coal-plant-tracker/ | GCPT | [7 empty] | 2841.8863
| CHN | China | Ninger Mengxian River Second Cascade Hydro | WRI1071345 | 16 | 22.8214 | 101.1931 | Hydro | [5 empty] | UNFCCC CDM Registry | https://cdm.unfccc.int/Projects/redirector?ref=3537 | UNFCCC CDM Registry | [7 empty] | 65.7441
| CHN | China | Ninghai power station | WRI1070515 | 4400 | 29.481 | 121.5109 | Coal |  |  |  | 2007 | Shenhua Guohua Electric Power Co Ltd | GCPT | https://endcoal.org/global-coal-plant-tracker/ | GCPT | 1055757 | [6 empty] | 18945.9087
| CHN | China | Ninglang County Shenjiacun Hydro | WRI1071926 | 6 | 27.4936 | 100.8759 | Hydro | [5 empty] | UNFCCC CDM Registry | https://cdm.unfccc.int/Projects/redirector?ref=5685 | UNFCCC CDM Registry | 1093962 | [6 empty] | 24.654
| CHN | China | Ningxia Dalisi | WRI1071509 | 40 | 38.333 | 105.886 | Wind | [5 empty] | UNFCCC CDM Registry | https://cdm.unfccc.int/Projects/redirector?ref=4149 | UNFCCC CDM Registry | [7 empty] | 122.4373
| CHN | China | Ningxia Datang International Qingtongxia Stage 2 | WRI1025965 | 20 | 37.94 | 105.83 | Solar |  |  |  |  | Ningxia Datang International Qiongtongxia Photovoltaic Power Generation Co. Ltd. | UNFCCC CDM | https://cdm.unfccc.int/filestorage/s/u/6H9F0TBXOYQSK71GEIDAULWPVMJC8R.pdf/PDD_Qingtongxia%20Solar.pdf?t=WkR8b2o5czVtfDAdJeOmbrbDqO_IOuL5MwV9 | [8 empty] | 193.7479
| CHN | China | Ningxia Diantou Taiyangshan Phase I | WRI1026364 | 10 | 37.49 | 106.54 | Solar | [5 empty] | UNFCCC CDM | https://cdm.unfccc.int/Projects/DB/BVQI1339492838.15/view | [8 empty] | 96.8739
| CHN | China | Ningxia Duodian Dawukou Phase I | WRI1029336 | 10 | 38.99 | 106.47 | Solar | [5 empty] | UNFCCC CDM | http://cdm.unfccc.int/Projects/DB/BVQI1353134287.35/view | [8 empty] | 96.8739
| CHN | China | Ningxia Electric Power Group Touying | WRI1025940 | 10 | 36.16 | 106.17 | Solar |  |  |  |  | Ningxia Electric Power Group Co. Ltd. | UNFCCC CDM | https://cdm.unfccc.int/filestorage/f/b/GZ0BEIFX9AWD672JKCNMLU3QHYT84O.pdf/PDD_Touying%20PV.pdf?t=SWV8b2o5c2IxfDAUZL-N2wJq9vA8_TdGJt8L |  | 1094418 | [6 empty] | 96.8739
| CHN | China | Ningxia Gaoshawo | WRI1029339 | 20 | 38.01 | 107.04 | Solar | [5 empty] | UNFCCC CDM | https://cdm.unfccc.int/Projects/DB/BVQI1343215946.04/view | [8 empty] | 193.7479
| CHN | China | Ningxia Guodian Yanchi Mahuangshan Phase 1 | WRI1071505 | 49 | 37.306 | 107.058 | Wind | [5 empty] | UNFCCC CDM Registry | https://cdm.unfccc.int/Projects/redirector?ref=4135 | UNFCCC CDM Registry | 1098990 | [6 empty] | 149.9856
| CHN | China | Ningxia Helanshan | WRI1070928 | 111 | 38.0333 | 106.05 | Wind | [5 empty] | UNFCCC CDM Registry | https://cdm.unfccc.int/Projects/redirector?ref=316 | UNFCCC CDM Registry | 1057265 | [6 empty] | 339.7634
| CHN | China | Ningxia Hongsibao Jiaze Qingshan Wind | WRI1072158 | 49 | 37.1456 | 106.0872 | Wind | [5 empty] | UNFCCC CDM Registry | https://cdm.unfccc.int/Projects/redirector?ref=6364 | UNFCCC CDM Registry | 1070495 | [6 empty] | 149.9856
| CHN | China | Ningxia Hongsipu Jiaze Phase 1 | WRI1072105 | 49 | 37.1964 | 105.9822 | Wind | [5 empty] | UNFCCC CDM Registry | https://cdm.unfccc.int/Projects/redirector?ref=6185 | UNFCCC CDM Registry | [7 empty] | 149.9856
| CHN | China | Ningxia Hongsipu Phase 2 | WRI1071585 | 49 | 37.5564 | 106.0753 | Wind | [5 empty] | UNFCCC CDM Registry | https://cdm.unfccc.int/Projects/redirector?ref=4451 | UNFCCC CDM Registry | [7 empty] | 149.9856
| CHN | China | Ningxia Hongsipu Shibanquan Wind Power Guodian Phase 1 | WRI1072332 | 49 | 37.5776 | 106.4264 | Wind | [5 empty] | UNFCCC CDM Registry | https://cdm.unfccc.int/Projects/redirector?ref=6893 | UNFCCC CDM Registry | 1101451 | [6 empty] | 149.9856
| CHN | China | Ningxia Hongsipu Wind Power Plant Jiaze Fourth Phase | WRI1072182 | 49 | 37.2408 | 105.9922 | Wind | [5 empty] | UNFCCC CDM Registry | https://cdm.unfccc.int/Projects/redirector?ref=6426 | UNFCCC CDM Registry | [7 empty] | 149.9856
| CHN | China | Ningxia Hongsipu Wind Power Plant Jiaze Third Phase | WRI1072181 | 49 | 37.0812 | 106.0244 | Wind | [5 empty] | UNFCCC CDM Registry | https://cdm.unfccc.int/Projects/redirector?ref=6423 | UNFCCC CDM Registry | [7 empty] | 149.9856
| CHN | China | Ningxia Hongsipup PV No.1 Plant | WRI1071719 | 50 | 37.5953 | 106.0942 | Solar | [5 empty] | UNFCCC CDM Registry | https://cdm.unfccc.int/Projects/redirector?ref=4919 | UNFCCC CDM Registry | [7 empty] | 484.3697
| CHN | China | Ningxia Jingneng Lingwu Baitugang | WRI1072248 | 49 | 37.6667 | 106.5333 | Wind | [5 empty] | UNFCCC CDM Registry | https://cdm.unfccc.int/Projects/redirector?ref=6645 | UNFCCC CDM Registry | [7 empty] | 149.9856
| CHN | China | Ningxia Jingneng Taiyangshan | WRI1025958 | 10 | 37.48 | 106.58 | Solar |  |  |  |  | Ningxia Jingneng New Energy Co. Ltd. | UNFCCC CDM | http://cdm.unfccc.int/filestorage/L/C/D/LCD0ZSOEG9IM41NPY8KFJA2VQR5TH7/PDD_Ningxia%20Jingneng%20Taiyangshan%20Grid-connected%2010MWp%20Solar%20PV%20Power%20Generation%20Phase%20I%20Project.pdf?t=QkZ8b2o5dnd5fDAfxvZxOMcCxtyBCkdLDzSR |  | 1088704 | [6 empty] | 96.8739
| CHN | China | Ningxia Jinyang | WRI1029338 | 30 | 37.57 | 105.07 | Solar | [5 empty] | UNFCCC CDM | https://cdm.unfccc.int/Projects/DB/BVQI1353486671.98/view | [8 empty] | 290.6218
| CHN | China | Ningxia Jinyuyuan Chemical power station | WRI1075690 | 100 | 37.8828 | 106.022 | Coal |  |  |  | 2006 | Ningxia Jinyuyuan Chemical Group Resin Works Co | GCPT | https://endcoal.org/global-coal-plant-tracker/ | GCPT | [7 empty] | 430.5888
| CHN | China | Ningxia Liupanshan power station | WRI1070808 | 660 | 36.0452 | 106.2919 | Coal |  |  |  | 2010 | Ningxia Electric Power Group Co Ltd | GCPT | https://endcoal.org/global-coal-plant-tracker/ | GCPT | 1094422 | [6 empty] | 2841.8863
| CHN | China | Ningxia Mahuang Mountain Huianpu Hanas Phase One | WRI1071515 | 49 | 31.225 | 106.9 | Wind | [5 empty] | UNFCCC CDM Registry | https://cdm.unfccc.int/Projects/redirector?ref=4167 | UNFCCC CDM Registry | [7 empty] | 149.9856
| CHN | China | Ningxia Mahuang Mountain Huianpu Master Phase One | WRI1071590 | 49 | 37.18 | 106.95 | Wind | [5 empty] | UNFCCC CDM Registry | https://cdm.unfccc.int/Projects/redirector?ref=4493 | UNFCCC CDM Registry | [7 empty] | 149.9856
| CHN | China | Ningxia Mahuangshan Phase 1 | WRI1071603 | 49 | 37.3633 | 107.1258 | Wind | [5 empty] | UNFCCC CDM Registry | https://cdm.unfccc.int/Projects/redirector?ref=4521 | UNFCCC CDM Registry | [7 empty] | 149.9856
| CHN | China | Ningxia Mahuangshan Phase 2 | WRI1071609 | 49 | 37.3478 | 107.1797 | Wind | [5 empty] | UNFCCC CDM Registry | https://cdm.unfccc.int/Projects/redirector?ref=4556 | UNFCCC CDM Registry | [7 empty] | 149.9856
| CHN | China | Ningxia Meili power station | WRI1075691 | 150 | 37.5124 | 105.2777 | Coal |  |  |  |  | MCC Meili Paper Industry Co | GCPT | https://endcoal.org/global-coal-plant-tracker/ | GCPT | [7 empty] | 645.8833
| CHN | China | Ningxia Ningdong (Lingwu Changliushui) Datang Angli | WRI1072267 | 49 | 37.8088 | 106.3677 | Wind | [5 empty] | UNFCCC CDM Registry | https://cdm.unfccc.int/Projects/redirector?ref=6705 | UNFCCC CDM Registry | 1070494 | [6 empty] | 149.9856
| CHN | China | Ningxia Ningdong (Lingwu Shagou) Datang Angli | WRI1072260 | 49 | 37.7717 | 106.3857 | Wind | [5 empty] | UNFCCC CDM Registry | https://cdm.unfccc.int/Projects/redirector?ref=6685 | UNFCCC CDM Registry | 1070494 | [6 empty] | 149.9856
| CHN | China | Ningxia Ningdong Shiyan | WRI1071684 | 49 | 37.5356 | 106.5228 | Wind | [5 empty] | UNFCCC CDM Registry | https://cdm.unfccc.int/Projects/redirector?ref=4825 | UNFCCC CDM Registry | 1070494 | [6 empty] | 149.9856
| CHN | China | Ningxia Power Investment Group Taiyangshan Phase 1 | WRI1071982 | 49 | 37.48 | 106.4817 | Wind | [5 empty] | UNFCCC CDM Registry | https://cdm.unfccc.int/Projects/redirector?ref=5844 | UNFCCC CDM Registry | 1089628 | [6 empty] | 149.9856
| CHN | China | Ningxia Qingshan Windpower Guodian Phase 2 | WRI1071923 | 49 | 37.5309 | 107.1733 | Wind | [5 empty] | UNFCCC CDM Registry | https://cdm.unfccc.int/Projects/redirector?ref=5675 | UNFCCC CDM Registry | [7 empty] | 149.9856
| CHN | China | Ningxia Qingtongxia | WRI1025966 | 10.52 | 37.94 | 105.82 | Solar |  |  |  |  | Ningxia Datang International Photovoltaic Power Generation Co. Ltd | UNFCCC CDM | https://cdm.unfccc.int/filestorage/s/z/28GYXHP0EOAIZ9TDL4FMUBSWR57NVQ.pdf/PDD%28V3%29-Qingtongxia%20Jinggou.pdf?t=Zkt8b2o5cmZsfDBifjECcAtpTeKRjdvRqnqf | [8 empty] | 101.9114
| CHN | China | Ningxia Qingtongxia | WRI1071283 | 30 | 37.9918 | 105.8075 | Wind | [5 empty] | UNFCCC CDM Registry | https://cdm.unfccc.int/Projects/redirector?ref=3318 | UNFCCC CDM Registry | [7 empty] | 91.8279
| CHN | China | Ningxia Shapotou Yellow River | WRI1071031 | 120 | 36.59 | 104.17 | Hydro | [5 empty] | UNFCCC CDM Registry | https://cdm.unfccc.int/Projects/redirector?ref=1284 | UNFCCC CDM Registry | 1065100 | [6 empty] | 493.0804
| CHN | China | Ningxia Shizuishan Coal Mine Methane | WRI1071411 | 4 | 39.2333 | 106.75 | Gas | [5 empty] | UNFCCC CDM Registry | https://cdm.unfccc.int/Projects/redirector?ref=3787 | UNFCCC CDM Registry | [7 empty] | 7.6625
| CHN | China | Ningxia Shizuishanp | WRI1071963 | 10 | 39.0994 | 106.5222 | Solar | [5 empty] | UNFCCC CDM Registry | https://cdm.unfccc.int/Projects/redirector?ref=5792 | UNFCCC CDM Registry | [7 empty] | 96.8739
| CHN | China | Ningxia Taiyangshan Jingneng Second Phase | WRI1072287 | 49 | 37.4667 | 106.6 | Wind | [5 empty] | UNFCCC CDM Registry | https://cdm.unfccc.int/Projects/redirector?ref=6760 | UNFCCC CDM Registry | 1089628 | [6 empty] | 149.9856
| CHN | China | Ningxia Taiyangshan Phase I | WRI1026363 | 10 | 37.52 | 106.6 | Solar | [5 empty] | UNFCCC CDM | https://cdm.unfccc.int/Projects/DB/RWTUV1310469735.47/view | [8 empty] | 96.8739
| CHN | China | Ningxia Taiyangshan Phase II | WRI1025960 | 20 | 37.5 | 106.57 | Solar |  |  |  |  | CECEP Wuzhong Taiyangshan Solar Energy Power Generation Co. Ltd. | UNFCCC CDM | http://cdm.unfccc.int/filestorage/m/c/6S0EP1I2LUWVG3DO5FR4XYKJ9BQCHZ.pdf/PDD_Taiyangshan%20Phase%20II.pdf?t=Zzh8b2o5czhofDDs3weDEVsp9aIKIP_C-9dg |  | 1088704 | [6 empty] | 193.7479
| CHN | China | Ningxia Taiyangshan Phase III | WRI1025961 | 30 | 37.52 | 106.6 | Solar |  |  |  |  | Ningxia Electric Power Group Co. Ltd. | UNFCCC CDM | https://cdm.unfccc.int/filestorage/e/2/WFXB8JQS0OHKPZG2RYIM3U547VDL9A.pdf/PDD%206272.pdf?t=RnV8b2o5dDF0fDD72qqH2y9eCQ4E8AeKmhxW | [8 empty] | 290.6218
| CHN | China | Ningxia Taiyangshan Second Phase | WRI1071556 | 49 | 37.566 | 106.584 | Wind | [5 empty] | UNFCCC CDM Registry | https://cdm.unfccc.int/Projects/redirector?ref=4317 | UNFCCC CDM Registry | 1089628 | [6 empty] | 149.9856
| CHN | China | Ningxia Tianjing | WRI1070976 | 50 | 37.95 | 105.8333 | Wind | [5 empty] | UNFCCC CDM Registry | https://cdm.unfccc.int/Projects/redirector?ref=910 | UNFCCC CDM Registry | [7 empty] | 153.0466
| CHN | China | Ningxia Tianjing Shenzhou | WRI1070931 | 30 | 38.11 | 105.46 | Wind | [5 empty] | UNFCCC CDM Registry | https://cdm.unfccc.int/Projects/redirector?ref=398 | UNFCCC CDM Registry | [7 empty] | 91.8279
| CHN | China | Ningxia Tongxin (Magaozhuang Laijiawa) Datang | WRI1072490 | 49 | 36.8363 | 106.5869 | Wind | [5 empty] | UNFCCC CDM Registry | https://cdm.unfccc.int/Projects/redirector?ref=7343 | UNFCCC CDM Registry | [7 empty] | 149.9856
| CHN | China | Ningxia Tongxin (Magaozhuang Lixian Yazi) Datang | WRI1072366 | 49 | 36.805 | 106.5125 | Wind | [5 empty] | UNFCCC CDM Registry | https://cdm.unfccc.int/Projects/redirector?ref=6991 | UNFCCC CDM Registry | [7 empty] | 149.9856
| CHN | China | Ningxia Tongxin (Zhangjiayuan Xianyazi) Datang | WRI1072281 | 49 | 36.6706 | 106.4486 | Wind | [5 empty] | UNFCCC CDM Registry | https://cdm.unfccc.int/Projects/redirector?ref=6751 | UNFCCC CDM Registry | [7 empty] | 149.9856
| CHN | China | Ningxia Tongxin (Zhangjiayuan) | WRI1072342 | 50 | 36.6906 | 106.4314 | Wind | [5 empty] | UNFCCC CDM Registry | https://cdm.unfccc.int/Projects/redirector?ref=6917 | UNFCCC CDM Registry | [7 empty] | 153.0466
| CHN | China | Ningxia Tongxin Datang New Energy Phase 1 | WRI1072335 | 50 | 36.6906 | 106.4315 | Wind | [5 empty] | UNFCCC CDM Registry | https://cdm.unfccc.int/Projects/redirector?ref=6898 | UNFCCC CDM Registry | [7 empty] | 153.0466
| CHN | China | Ningxia Tongxin Jiaze Kangjiawan Wind | WRI1072174 | 49 | 37.0767 | 106.1853 | Wind | [5 empty] | UNFCCC CDM Registry | https://cdm.unfccc.int/Projects/redirector?ref=6405 | UNFCCC CDM Registry | [7 empty] | 149.9856
| CHN | China | Ningxia Tongxin Jiaze Tianjialing Wind | WRI1072202 | 49 | 37.2978 | 105.8683 | Wind | [5 empty] | UNFCCC CDM Registry | https://cdm.unfccc.int/Projects/redirector?ref=6513 | UNFCCC CDM Registry | [7 empty] | 149.9856
| CHN | China | Ningxia Tongxin Magaozhuang Wind | WRI1072132 | 49 | 36.8911 | 106.4696 | Wind | [5 empty] | UNFCCC CDM Registry | https://cdm.unfccc.int/Projects/redirector?ref=6272 | UNFCCC CDM Registry | [7 empty] | 149.9856
| CHN | China | Ningxia Wulan Coal Mine Methane | WRI1071273 | 8 | 39.2386 | 106.2297 | Gas | [5 empty] | UNFCCC CDM Registry | https://cdm.unfccc.int/Projects/redirector?ref=3289 | UNFCCC CDM Registry | [7 empty] | 15.3249
| CHN | China | Ningxia Yanchi Qingshan Wind Power Guodian Phase 1 | WRI1071989 | 49 | 37.5417 | 107.2214 | Wind | [5 empty] | UNFCCC CDM Registry | https://cdm.unfccc.int/Projects/redirector?ref=5868 | UNFCCC CDM Registry | [7 empty] | 149.9856
| CHN | China | Ningxia Yinyi | WRI1071027 | 49 | 37.18 | 105.54 | Wind | [5 empty] | UNFCCC CDM Registry | https://cdm.unfccc.int/Projects/redirector?ref=1269 | UNFCCC CDM Registry | [7 empty] | 149.9856
| CHN | China | Ningxia Zhongning-2 power station | WRI1070192 | 660 | 37.59 | 105.706 | Coal |  |  |  | 2006 | Ningxia Zhongning-1 Power Station | GCPT | https://endcoal.org/global-coal-plant-tracker/ | GCPT | 1055214 | [6 empty] | 2841.8863
| CHN | China | Ningxia Zhongwei (Xuanhe) Guodian Phase I | WRI1025957 | 20 | 37.39 | 105.41 | Solar |  |  |  |  | Ningxia Guodian A'tesi New Energy Development Co. Ltd. | UNFCCC CDM | http://cdm.unfccc.int/UserManagement/FileStorage/QI82FCWPH69XYT3OUZAEL7SM01V4N5 | [8 empty] | 193.7479
| CHN | China | Ningzia Shizuishan Phase II | WRI1025974 | 10 | 39.26 | 106.71 | Solar |  |  |  |  | Ningxia Chint Solar PV power generation Co. Ltd | UNFCCC CDM | http://cdm.unfccc.int/filestorage/v/s/XP6NFO7WI5R1ZGEMQY2SK03AHLJ89C.pdf/312%20PDD.pdf?t=Mjh8b2o5dXdhfDBXsyVheHuzlYD3fu4o9_Mw |  | 1088705 | [6 empty] | 96.8739
| CHN | China | Niudu On Furong River | WRI1071654 | 20 | 28.3347 | 107.4064 | Hydro | [5 empty] | UNFCCC CDM Registry | https://cdm.unfccc.int/Projects/redirector?ref=4746 | UNFCCC CDM Registry | [7 empty] | 82.1801
| CHN | China | Niujiacun | WRI1071993 | 49 | 41.8375 | 113.9537 | Wind | [5 empty] | UNFCCC CDM Registry | https://cdm.unfccc.int/Projects/redirector?ref=5883 | UNFCCC CDM Registry | [7 empty] | 149.9856
| CHN | China | Niululing | WRI1000525 | 80 | 19.01 | 110.2 | Hydro |  |  |  | 1979 |  | State Electricity Regulatory Commission Dam Safety Supervision Center | http://www.dam.com.cn/damView/view.jsp?id=1007 |  | 1034588 | [6 empty] | 328.7203
| CHN | China | Niutouling | WRI1023888 | 43 | 23.44 | 117.07 | Wind |  |  |  |  | 1 | China Wind Power Center | http://www.cwpc.cn/cwpp/en/information/wind-farms-china/wind-farm-map/ | [8 empty] | 131.6201
| CHN | China | Niutoushan (Fujian) Dam | WRI1070885 | 100 | 27.3657 | 119.4298 | Hydro |  |  |  | 2006 | China Power Investment Corporation | Industry About | https://industryabout.com/country-territories-3/1142-china/hydro-energy/15562-niutoushan-dam | Industry About | 1079882 | [6 empty] | 410.9003
| CHN | China | Nongguan Hydro | WRI1071594 | 2 | 25.8621 | 105.8979 | Hydro | [5 empty] | UNFCCC CDM Registry | https://cdm.unfccc.int/Projects/redirector?ref=4500 | UNFCCC CDM Registry | [7 empty] | 8.218
| CHN | China | Nongnan Small | WRI1071008 | 12 | 24.19 | 105.33 | Hydro | [5 empty] | UNFCCC CDM Registry | https://cdm.unfccc.int/Projects/redirector?ref=1138 | UNFCCC CDM Registry | [7 empty] | 49.308
| CHN | China | North United Power Mengxi power station | WRI1070665 | 600 | 39.8926 | 106.7661 | Coal |  |  |  | 2008 | North United Power Co Ltd | GCPT | https://endcoal.org/global-coal-plant-tracker/ | GCPT | 1088088 | [6 empty] | 2583.533
| CHN | China | Nuozhadu | WRI1000456 | 5850 | 22.6409 | 100.4287 | Hydro | [5 empty] | Wilson Center | https://www.wilsoncenter.org/publication/interactive-mapping-chinas-dam-rush | Industry About | 1070858 | [6 empty] | 24037.6683
| CHN | China | Ordos Junzheng power station | WRI1075692 | 660 | 39.9041 | 106.7679 | Coal |  |  |  | 2015 | Ordos Junzheng Energy & Chemistry Co | GCPT | https://endcoal.org/global-coal-plant-tracker/ | GCPT | [7 empty] | 2841.8863
| CHN | China | Ordos Power Qipanjing power station | WRI1070664 | 1960 | 39.3857 | 106.9657 | Coal |  |  |  | 2009 | Ordos Share Holding Group | GCPT | https://endcoal.org/global-coal-plant-tracker/ | GCPT | [7 empty] | 8439.5412
| CHN | China | Ordos Resources Qipanjing power station | WRI1075693 | 660 | 39.3503 | 107.01 | Coal |  |  |  | 2015 | Ordos High-Tech & New Material Company | GCPT | https://endcoal.org/global-coal-plant-tracker/ | GCPT | [7 empty] | 2841.8863
| CHN | China | Ordos Shendong power station | WRI1075694 | 200 | 39.3293 | 110.1518 | Coal |  |  |  | 2007 | Shendong Power | GCPT | https://endcoal.org/global-coal-plant-tracker/ | GCPT | [7 empty] | 861.1777
| CHN | China | Panbei power station | WRI1070211 | 600 | 26.0645 | 104.5341 | Coal |  |  |  | 2014 |  | GCPT | https://endcoal.org/global-coal-plant-tracker/ | GCPT | 1090360 | [6 empty] | 2583.533
| CHN | China | Pangduo | WRI1000565 | 160 | 30.18 | 91.352 | Hydro |  |  |  | 2013 |  | China Tibet Online | http://chinatibet.people.com.cn/6720326.html |  | 1096359 | [6 empty] | 657.4405
| CHN | China | Panjiakou Dam | WRI1070852 | 150 | 40.3895 | 118.2803 | Hydro |  |  |  | 1981 |  | Industry About | https://industryabout.com/country-territories-3/1142-china/hydro-energy/15564-panjiakou-dam | Industry About | 1018233 | [6 empty] | 616.3505
| CHN | China | Panjin Liaohe Fortum power station | WRI1075695 | 60 | 41.2 | 122.0058 | Coal |  |  |  | 2008 | Liaoning Huajin Chemical Industry ï¼ˆGroupï¼‰ Co. Ltd. | GCPT | https://endcoal.org/global-coal-plant-tracker/ | GCPT | [7 empty] | 258.3533
| CHN | China | Panjin Xinli power station | WRI1070739 | 700 | 41.1366 | 122.1361 | Coal |  |  |  | 2014 | China Resources Power Holdings Co Ltd | GCPT | https://endcoal.org/global-coal-plant-tracker/ | GCPT | 1096625 | [6 empty] | 3014.1218
| CHN | China | Pankou | WRI1000507 | 513 | 32.21 | 110.15 | Hydro |  |  |  | 2012 |  | HydroChina Zhongnan Engineering Company | https://web.archive.org/web/20140714202710/http://en.msdi.cn/69822_1.view |  | 1059812 | [6 empty] | 2107.9186
| CHN | China | Pansan Coal Mine Methane | WRI1070955 | 8 | 32.38 | 116.59 | Gas | [5 empty] | UNFCCC CDM Registry | https://cdm.unfccc.int/Projects/redirector?ref=840 | UNFCCC CDM Registry | 1068012 | [6 empty] | 15.3249
| CHN | China | Pansan power station | WRI1075696 | 270 | 32.8192 | 116.7428 | Coal |  |  |  | 2008 | Huainan Mining Corp | GCPT | https://endcoal.org/global-coal-plant-tracker/ | GCPT | [7 empty] | 1162.5899
| CHN | China | Panshan power station | WRI1070828 | 2260 | 39.9793 | 117.4628 | Coal |  |  |  | 2000 | Panshan Power Station | GCPT | https://endcoal.org/global-coal-plant-tracker/ | GCPT | 1024336 | [6 empty] | 9731.3077
| CHN | China | Panxian-1 power station | WRI1070213 | 1320 | 26.0106 | 104.5161 | Coal |  |  |  | 2006 | Guizhou Power Generation Co Ltd | GCPT | https://endcoal.org/global-coal-plant-tracker/ | GCPT | 1017898 | [6 empty] | 5683.7726
| CHN | China | Panxian-2 power station | WRI1070212 | 2400 | 25.4692 | 104.5924 | Coal |  |  |  | 2006 | Guangdong Yudean Group Company Limited | GCPT | https://endcoal.org/global-coal-plant-tracker/ | GCPT | 1056408 | [6 empty] | 10334.132
| CHN | China | Peixian Coal | WRI1070390 | 33 | 34.7151 | 116.9109 | Coal |  |  |  |  | Peixian Mine-site Environmental Cogeneration Co Ltd | Industry About | https://industryabout.com/country-territories-3/1705-china/fossil-fuels-energy/33022-peixian-coal-power-plant | Industry About | 1062208 | [6 empty] | 142.0943
| CHN | China | Penglai Daliuhang Phase 1 | WRI1071614 | 49 | 37.5281 | 121.0267 | Wind | [5 empty] | UNFCCC CDM Registry | https://cdm.unfccc.int/Projects/redirector?ref=4587 | UNFCCC CDM Registry | [7 empty] | 149.9856
| CHN | China | Pengshui | WRI1000476 | 1750 | 29.2 | 108.2 | Hydro |  |  |  | 2008 |  | Wilson Center | https://www.wilsoncenter.org/publication/interactive-mapping-chinas-dam-rush |  | 1050852 | [6 empty] | 7190.7555
| CHN | China | Penny's Bay | WRI1061060 | 300 | 22.32 | 114.04 | Oil |  |  |  | 1992 | CLP Group | CLP Group | https://www.clp.com.hk/en/about-clp/power-generation/infrastructure-and-fuel-mix/pennys-bay-power-station |  | 1021281 | [6 empty] | 2148.307
| CHN | China | Penny's Bay Oil | WRI1029828 | 300 | 22.32 | 114.04 | Oil | [5 empty] | Castle Peak Power Company Limited (CAPCO) | https://www.clp.com.hk |  | 1021281 | [6 empty] | 2148.307
| CHN | China | PetroChina Jinxi Refinery power station | WRI1075697 | 100 | 40.747 | 120.8084 | Coal |  |  |  | 2002 | Jinxi Refinery Plant | GCPT | https://endcoal.org/global-coal-plant-tracker/ | GCPT | [7 empty] | 430.5888
| CHN | China | Pingban | WRI1000580 | 405 | 24.82 | 105.49 | Hydro |  |  |  | 2005 |  | Baike | http://www.baike.com/wiki/%E5%B9%B3%E7%8F%AD%E6%B0%B4%E7%94%B5%E7%AB%99&prd=so_1_doc |  | 1053871 | [6 empty] | 1664.1463
| CHN | China | Pingbian Guanyintuo Hydro | WRI1071068 | 40 | 28.5747 | 103.7031 | Hydro | [5 empty] | UNFCCC CDM Registry | https://cdm.unfccc.int/Projects/redirector?ref=1897 | UNFCCC CDM Registry | [7 empty] | 164.3601
| CHN | China | Pingdingshan Luyang power station | WRI1070654 | 2060 | 33.8211 | 113.0146 | Coal |  |  |  | 2010 | CPI Henan Electric Power Co Ltd | GCPT | https://endcoal.org/global-coal-plant-tracker/ | GCPT | 1080053 | [6 empty] | 8870.13
| CHN | China | Pingdingshan Ruiping power station | WRI1075698 | 270 | 34.1168 | 112.8184 | Coal |  |  |  | 2007 | Henan Pingyu Coal and Electricity Co | GCPT | https://endcoal.org/global-coal-plant-tracker/ | GCPT | [7 empty] | 1162.5899
| CHN | China | Pingguo Aluminum power station | WRI1070778 | 90 | 23.339 | 107.5104 | Coal |  |  |  | 2005 | Aluminum Corporation of China (CHALCO) | GCPT | https://endcoal.org/global-coal-plant-tracker/ | GCPT | 1049149 | [6 empty] | 387.53
| CHN | China | Pingju | WRI1071580 | 4 | 28.131 | 109.146 | Hydro | [5 empty] | UNFCCC CDM Registry | https://cdm.unfccc.int/Projects/redirector?ref=4439 | UNFCCC CDM Registry | [7 empty] | 16.436
| CHN | China | Pinglu Tianrun Zhangdianzhen Phase 1 | WRI1072532 | 49 | 34.9056 | 111.9556 | Wind | [5 empty] | UNFCCC CDM Registry | https://cdm.unfccc.int/Projects/redirector?ref=7498 | UNFCCC CDM Registry | [7 empty] | 149.9856
| CHN | China | Pingshi power station | WRI1070103 | 600 | 25.2589 | 113.0655 | Coal |  |  |  | 2007 | Pingshi power station | GCPT | https://endcoal.org/global-coal-plant-tracker/ | GCPT | 1028578 | [6 empty] | 2583.533
| CHN | China | Pingshuo Gangue power station | WRI1070126 | 700 | 39.4726 | 112.3225 | Coal |  |  |  | 2008 |  | GCPT | https://endcoal.org/global-coal-plant-tracker/ | GCPT | 1096532 | [6 empty] | 3014.1218
| CHN | China | Pingtou | WRI1071277 | 180 | 28.058 | 103.304 | Hydro | [5 empty] | UNFCCC CDM Registry | https://cdm.unfccc.int/Projects/redirector?ref=3307 | UNFCCC CDM Registry | [7 empty] | 739.6206
| CHN | China | Pingwu County Sierhe 1st Stage | WRI1072518 | 16 | 32.8964 | 104.0217 | Hydro | [5 empty] | UNFCCC CDM Registry | https://cdm.unfccc.int/Projects/redirector?ref=7451 | UNFCCC CDM Registry | [7 empty] | 65.7441
| CHN | China | Pingwu Renjiaba Smallchina | WRI1071012 | 12 | 32.2433 | 104.3309 | Hydro | [5 empty] | UNFCCC CDM Registry | https://cdm.unfccc.int/Projects/redirector?ref=1190 | UNFCCC CDM Registry | [7 empty] | 49.308
| CHN | China | PowerChina Huating power station | WRI1070608 | 290 | 35.1953 | 106.5689 | Coal |  |  |  | 2006 | Power Construction Corporation of China (PowerChina) | GCPT | https://endcoal.org/global-coal-plant-tracker/ | GCPT | 1073073 | [6 empty] | 1248.7076
| CHN | China | Pu Bu Gou | WRI1000459 | 4260 | 29.21 | 102.84 | Hydro | [5 empty] | Wilson Center | https://www.wilsoncenter.org/publication/interactive-mapping-chinas-dam-rush | [8 empty] | 17504.3533
| CHN | China | Pucheng power station | WRI1070668 | 2580 | 34.9783 | 109.8 | Coal |  |  |  | 2004 | Shaanxi Huadian Pucheng Co Ltd | GCPT | https://endcoal.org/global-coal-plant-tracker/ | GCPT | 1024478 | [6 empty] | 11109.1919
| CHN | China | Puqi Xianning power station | WRI1070656 | 2600 | 29.6653 | 113.8734 | Coal |  |  |  | 2011 | China Resources Power Holdings Co Ltd | GCPT | https://endcoal.org/global-coal-plant-tracker/ | GCPT | 1039391 | [6 empty] | 11195.3097
| CHN | China | Pushan-5 power station | WRI1070522 | 250 | 33.099 | 112.5552 | Coal |  |  |  | 1998 | Meiya Power Co Ltd | GCPT | https://endcoal.org/global-coal-plant-tracker/ | GCPT | 1065468 | [6 empty] | 1076.4721
| CHN | China | Pushihe | WRI1000536 | 1200 | 40.42 | 124.68 | Hydro |  |  |  | 2012 |  | Large Dam Safety Supervision Center | http://www.dam.com.cn/damView/list.jsp |  | 1024404 | [6 empty] | 4930.8038
| CHN | China | Putian Dongqiao | WRI1071891 | 48 | 25.2284 | 119.1589 | Wind | [5 empty] | UNFCCC CDM Registry | https://cdm.unfccc.int/Projects/redirector?ref=5581 | UNFCCC CDM Registry | [7 empty] | 146.9247
| CHN | China | Putian Houhai Wind | WRI1071813 | 48 | 25.3039 | 119.2077 | Wind | [5 empty] | UNFCCC CDM Registry | https://cdm.unfccc.int/Projects/redirector?ref=5270 | UNFCCC CDM Registry | 1090883 | [6 empty] | 146.9247
| CHN | China | Putian Houhai Wind Power Phase 2 | WRI1072353 | 48 | 25.16 | 119.12 | Wind | [5 empty] | UNFCCC CDM Registry | https://cdm.unfccc.int/Projects/redirector?ref=6951 | UNFCCC CDM Registry | 1090883 | [6 empty] | 146.9247
| CHN | China | Putian Shicheng | WRI1071498 | 40 | 25.2692 | 119.3639 | Wind | [5 empty] | UNFCCC CDM Registry | https://cdm.unfccc.int/Projects/redirector?ref=4122 | UNFCCC CDM Registry | 1075486 | [6 empty] | 122.4373
| CHN | China | Putian Shicheng Phase 2 Wind | WRI1071857 | 49 | 25.264 | 119.3467 | Wind | [5 empty] | UNFCCC CDM Registry | https://cdm.unfccc.int/Projects/redirector?ref=5441 | UNFCCC CDM Registry | 1075486 | [6 empty] | 149.9856
| CHN | China | Putian Shijing | WRI1071545 | 40 | 25.2102 | 119.2899 | Wind | [5 empty] | UNFCCC CDM Registry | https://cdm.unfccc.int/Projects/redirector?ref=4256 | UNFCCC CDM Registry | 1075486 | [6 empty] | 122.4373
| CHN | China | Putian Shijing Phase 2 | WRI1071957 | 14 | 25.1894 | 119.2698 | Wind | [5 empty] | UNFCCC CDM Registry | https://cdm.unfccc.int/Projects/redirector?ref=5772 | UNFCCC CDM Registry | [7 empty] | 42.853
| CHN | China | Puyang Longfeng power station | WRI1075699 | 600 | 35.7695 | 115.2547 | Coal |  |  |  | 2017 | Henan Investment Group Co Ltd | GCPT | https://endcoal.org/global-coal-plant-tracker/ | GCPT | [7 empty] | 2583.533
| CHN | China | Puyang Pangking power station | WRI1070132 | 420 | 35.7528 | 114.9838 | Coal |  |  |  | 2006 | China Guodian Group Corporation | GCPT | https://endcoal.org/global-coal-plant-tracker/ | GCPT | 1081539 | [6 empty] | 1808.4731
| CHN | China | Qianan Tengzi 2nd Phase | WRI1072467 | 49 | 45.1125 | 124.1097 | Wind | [5 empty] | UNFCCC CDM Registry | https://cdm.unfccc.int/Projects/redirector?ref=7292 | UNFCCC CDM Registry | [7 empty] | 149.9856
| CHN | China | Qianan Tengzi B | WRI1072500 | 49 | 45.1366 | 124.0244 | Wind | [5 empty] | UNFCCC CDM Registry | https://cdm.unfccc.int/Projects/redirector?ref=7382 | UNFCCC CDM Registry | [7 empty] | 149.9856
| CHN | China | Qianbei power station | WRI1070519 | 1200 | 27.4757 | 106.2582 | Coal |  |  |  | 2002 | Guizhou Electric Power Corporation | GCPT | https://endcoal.org/global-coal-plant-tracker/ | GCPT | 1017889 | [6 empty] | 5167.066
| CHN | China | Qiandong power station | WRI1075700 | 1200 | 27.1251 | 108.7704 | Coal |  |  |  | 2008 | China Power International Development | GCPT | https://endcoal.org/global-coal-plant-tracker/ | GCPT | [7 empty] | 5167.066
| CHN | China | Qianguangtan Small | WRI1071236 | 9 | 35.3708 | 102.9389 | Hydro | [5 empty] | UNFCCC CDM Registry | https://cdm.unfccc.int/Projects/redirector?ref=3178 | UNFCCC CDM Registry | [7 empty] | 36.981
| CHN | China | Qianshan Jiujinggang | WRI1072007 | 20 | 30.8038 | 116.4636 | Hydro | [5 empty] | UNFCCC CDM Registry | https://cdm.unfccc.int/Projects/redirector?ref=5919 | UNFCCC CDM Registry | 1057340 | [6 empty] | 82.1801
| CHN | China | Qianwan Gas | WRI1029829 | 1170 | 22.51 | 113.85 | Gas | [5 empty] | Shenzhen Guangqian Electric Power Co Ltd | http://www.gdyd.com |  | 1028631 | [6 empty] | 2241.2709
| CHN | China | Qianxi power station | WRI1070216 | 1860 | 27.0512 | 106.1261 | Coal |  |  |  | 2010 | Guizhou Electric Power Corporation | GCPT | https://endcoal.org/global-coal-plant-tracker/ | GCPT | 1059177 | [6 empty] | 8008.9523
| CHN | China | Qiaogong | WRI1000576 | 456 | 23.63 | 108.95 | Hydro |  |  |  | 2009 | Guangxi Fangyuan Electric Power Company | Guangxi Fangyuan Electric Power Company | http://baike.baidu.com/view/4139934.htm |  | 1064133 | [6 empty] | 1873.7054
| CHN | China | Qiaohe Second | WRI1071863 | 10 | 30.4331 | 110.3069 | Hydro | [5 empty] | UNFCCC CDM Registry | https://cdm.unfccc.int/Projects/redirector?ref=5451 | UNFCCC CDM Registry | [7 empty] | 41.09
| CHN | China | Qiaotou power station | WRI1070624 | 270 | 36.9147 | 101.7062 | Coal |  |  |  | 1999 | Qinghai Aluminium Co Ltd | GCPT | https://endcoal.org/global-coal-plant-tracker/ | GCPT | 1024479 | [6 empty] | 1162.5899
| CHN | China | Qijiaping | WRI1071456 | 16 | 35.5033 | 103.8317 | Hydro | [5 empty] | UNFCCC CDM Registry | https://cdm.unfccc.int/Projects/redirector?ref=3957 | UNFCCC CDM Registry | 1100715 | [6 empty] | 65.7441
| CHN | China | Qilinsi | WRI1000598 | 111 | 32.76 | 105.33 | Hydro | [5 empty] | New Energy | http://newenergy.in-en.com/html/newenergy-1050550.shtml |  | 1070888 | [6 empty] | 456.0993
| CHN | China | Qilu Works power station | WRI1075701 | 490 | 36.7852 | 118.2131 | Coal |  |  |  | 1992 | Sinopec Qilu Co | GCPT | https://endcoal.org/global-coal-plant-tracker/ | GCPT | [7 empty] | 2109.8853
| CHN | China | Qingcaosha Wind | WRI1072520 | 48 | 31.26 | 121.36 | Wind | [5 empty] | UNFCCC CDM Registry | https://cdm.unfccc.int/Projects/redirector?ref=7457 | UNFCCC CDM Registry | [7 empty] | 146.9247
| CHN | China | Qingdao Longxin Wind Phase 1 | WRI1072263 | 49 | 36.8568 | 119.9112 | Wind | [5 empty] | UNFCCC CDM Registry | https://cdm.unfccc.int/Projects/redirector?ref=6697 | UNFCCC CDM Registry | 1097608 | [6 empty] | 149.9856
| CHN | China | Qingdao power station | WRI1070310 | 1200 | 36.1123 | 120.3291 | Coal |  |  |  | 2001 | Huadian Power International Company Limited | GCPT | https://endcoal.org/global-coal-plant-tracker/ | GCPT | 1028540 | [6 empty] | 5167.066
| CHN | China | Qingfeng Small Shengzhou | WRI1071373 | 4 | 29.71 | 120.841 | Hydro | [5 empty] | UNFCCC CDM Registry | https://cdm.unfccc.int/Projects/redirector?ref=3628 | UNFCCC CDM Registry | [7 empty] | 16.436
| CHN | China | Qinghai Baokuhe Iii | WRI1071576 | 15 | 37.0831 | 101.5706 | Hydro | [5 empty] | UNFCCC CDM Registry | https://cdm.unfccc.int/Projects/redirector?ref=4428 | UNFCCC CDM Registry | [7 empty] | 61.635
| CHN | China | Qinghai Chaqia Phase 1 | WRI1072473 | 49 | 36.615 | 99.355 | Wind | [5 empty] | UNFCCC CDM Registry | https://cdm.unfccc.int/Projects/redirector?ref=7301 | UNFCCC CDM Registry | [7 empty] | 149.9856
| CHN | China | Qinghai Datong power station | WRI1070619 | 600 | 36.9147 | 101.7061 | Coal |  |  |  | 2006 |  | GCPT | https://endcoal.org/global-coal-plant-tracker/ | Industry About | 1065854 | [6 empty] | 2583.533
| CHN | China | Qinghai Delingha Gahai Wind Power Phase 1 | WRI1072120 | 49 | 37.116 | 97.35 | Wind | [5 empty] | UNFCCC CDM Registry | https://cdm.unfccc.int/Projects/redirector?ref=6240 | UNFCCC CDM Registry | [7 empty] | 149.9856
| CHN | China | Qinghai Delingha Xiehe | WRI1025955 | 30 | 37.35 | 97.164 | Solar |  |  |  |  | Delingha Xiehe Solar Power Generation Company | UNFCCC CDM | http://cdm.unfccc.int/filestorage/a/x/NJ86IEV193XHZR2WACDSPL7F4Q0TUK.pdf/PDD_Delingha.pdf?t=aVN8b2o5Z3I5fDDylCXYhYyFTwxXqWqGgOMq | [8 empty] | 290.6218
| CHN | China | Qinghai Dongxuerji | WRI1071045 | 8 | 37.1333 | 102.3 | Hydro | [5 empty] | UNFCCC CDM Registry | https://cdm.unfccc.int/Projects/redirector?ref=1425 | UNFCCC CDM Registry | 1084386 | [6 empty] | 32.872
| CHN | China | Qinghai Ebotu | WRI1071660 | 8 | 37.2519 | 101.4169 | Hydro | [5 empty] | UNFCCC CDM Registry | https://cdm.unfccc.int/Projects/redirector?ref=4766 | UNFCCC CDM Registry | [7 empty] | 32.872
| CHN | China | Qinghai Golmud | WRI1025942 | 20 | 36.33 | 95.229 | Solar |  |  |  |  | Longyuan Golmud New Energy Development Company | UNFCCC CDM | https://cdm.unfccc.int/filestorage/H/5/B/H5BQXTS9WIC04LEKJV8Y32FZRUN7OP/5379-%20PDD.pdf?t=YzF8b2o5anNtfDD6-yYsPPpQ5ebvTJo8m3OH | [8 empty] | 193.7479
| CHN | China | Qinghai Golmud Phase II | WRI1026362 | 30 | 36.36 | 95.17 | Solar | [5 empty] | UNFCCC CDM | https://cdm.unfccc.int/Projects/DB/DNV-CUK1338205594.3/view | [8 empty] | 290.6218
| CHN | China | Qinghai Golmud Yixiantian Small Scale | WRI1072330 | 8 | 35.9286 | 94.7894 | Hydro | [5 empty] | UNFCCC CDM Registry | https://cdm.unfccc.int/Projects/redirector?ref=6890 | UNFCCC CDM Registry | [7 empty] | 32.872
| CHN | China | Qinghai Golmudp (Phase 1) | WRI1071782 | 20 | 36.3973 | 95.1407 | Solar | [5 empty] | UNFCCC CDM Registry | https://cdm.unfccc.int/Projects/redirector?ref=5148 | UNFCCC CDM Registry | [7 empty] | 193.7479
| CHN | China | Qinghai Gonghe | WRI1026005 | 30 | 36.19 | 100.51 | Solar | [5 empty] | UNFCCC CDM | http://cdm.unfccc.int/filestorage/s/7/ZJ2WA6KV5FP87ISE4G3B9RMN1XOTUH.pdf/PDD_Qinghai%20Gonghe%2030MW%20Solar_07Aug2012%26%2365288%3Bclean%26%2365289%3B.pdf?t=ZWd8b2o5eHRrfDBbdhAYkaOJpDTaahMANcF7 | [8 empty] | 290.6218
| CHN | China | Qinghai Henan | WRI1029332 | 20 | 34.59 | 101.53 | Solar | [5 empty] | UNFCCC CDM | https://cdm.unfccc.int/Projects/DB/ERM-CVS1348146945.4/view | [8 empty] | 193.7479
| CHN | China | Qinghai Jiangyuan | WRI1071131 | 42 | 37.037 | 102.028 | Hydro | [5 empty] | UNFCCC CDM Registry | https://cdm.unfccc.int/Projects/redirector?ref=2769 | UNFCCC CDM Registry | 1105548 | [6 empty] | 172.5781
| CHN | China | Qinghai Jingneng Ge'ermu | WRI1026355 | 20 | 36.4 | 95.244 | Solar | [5 empty] | UNFCCC CDM | http://cdm.unfccc.int/Projects/DB/ERM-CVS1351863806.17/view | [8 empty] | 193.7479
| CHN | China | Qinghai Maqin Gequ Level 2 | WRI1072537 | 48 | 34.843 | 100.2255 | Hydro | [5 empty] | UNFCCC CDM Registry | https://cdm.unfccc.int/Projects/redirector?ref=7507 | UNFCCC CDM Registry | [7 empty] | 197.2322
| CHN | China | Qinghai Minhe Huangshuihe Xiakou Small | WRI1072349 | 7 | 36.3436 | 102.7564 | Hydro | [5 empty] | UNFCCC CDM Registry | https://cdm.unfccc.int/Projects/redirector?ref=6941 | UNFCCC CDM Registry | [7 empty] | 28.763
| CHN | China | Qinghai Nazixia | WRI1071896 | 87 | 37.5975 | 103.1533 | Hydro | [5 empty] | UNFCCC CDM Registry | https://cdm.unfccc.int/Projects/redirector?ref=5605 | UNFCCC CDM Registry | 1105823 | [6 empty] | 357.4833
| CHN | China | Qinghai Province Xinghai County Moduo | WRI1071618 | 48 | 35.3195 | 100.1605 | Hydro | [5 empty] | UNFCCC CDM Registry | https://cdm.unfccc.int/Projects/redirector?ref=4603 | UNFCCC CDM Registry | 1078459 | [6 empty] | 197.2322
| CHN | China | Qinghai Qingshizui Small | WRI1071284 | 10 | 37.4939 | 101.3392 | Hydro | [5 empty] | UNFCCC CDM Registry | https://cdm.unfccc.int/Projects/redirector?ref=3319 | UNFCCC CDM Registry | 1087146 | [6 empty] | 41.09
| CHN | China | Qinghai Shanyizhongchuan | WRI1025956 | 10 | 37.37 | 97.224 | Solar |  |  |  |  | Qinghai Shanyizhongchuan Solar Power Co. Ltd. | UNFCCC CDM | http://cdm-en.ccchina.gov.cn/newitemall0.aspx?page=3 | [8 empty] | 96.8739
| CHN | China | Qinghai Wanxiang A&M power station | WRI1075702 | 700 | 36.5849 | 101.4945 | Coal |  |  |  |  | Tianrui Group Co Ltd | GCPT | https://endcoal.org/global-coal-plant-tracker/ | GCPT | [7 empty] | 3014.1218
| CHN | China | Qinghai Yuhui Solar | WRI1026372 | 20 | 37 | 98.395 | Solar | [5 empty] | UNFCCC CDM | http://cdm.unfccc.int/Projects/DB/CEPREI_Cert1352363092.47/view | [8 empty] | 193.7479
| CHN | China | Qinghai longyuan Golmud Phase III | WRI1025943 | 20 | 36.36 | 95.24 | Solar |  |  |  |  | Longyuan Golmud New Energy Development Co. Ltd. | UNFCCC CDM | http://cdm.unfccc.int/filestorage/a/6/CF6MIPLXE830KJAQOU4DZT1RHVBYSG.pdf/7888-20121026-PDD.pdf?t=bkZ8b2o5dW9vfDDp6VTxX-1ExMufqSCuQXFF |  | 1086206 | [6 empty] | 193.7479
| CHN | China | Qingshan power station | WRI1070553 | 1030 | 30.6288 | 114.4368 | Coal |  |  |  | 1997 | China Guodian Group Corporation | GCPT | https://endcoal.org/global-coal-plant-tracker/ | GCPT | 1011856 | [6 empty] | 4435.065
| CHN | China | Qingshui River Dahuashui | WRI1072311 | 200 | 26.8618 | 107.2737 | Hydro | [5 empty] | UNFCCC CDM Registry | https://cdm.unfccc.int/Projects/redirector?ref=6840 | UNFCCC CDM Registry | 1049099 | [6 empty] | 821.8006
| CHN | China | Qingshuihe captive power station | WRI1075703 | 750 | 25.2818 | 104.8661 | Coal |  |  |  | 2015 | Xingyi Yangguang Assets Mgmt | GCPT | https://endcoal.org/global-coal-plant-tracker/ | GCPT | [7 empty] | 3229.4163
| CHN | China | Qingtongxia | WRI1000556 | 272 | 37.88 | 105.99 | Hydro |  |  |  | 1978 |  | Baike | http://baike.baidu.com/view/439111.htm |  | 1024480 | [6 empty] | 1117.6489
| CHN | China | Qingtongxia Aluminum Works power station | WRI1075704 | 660 | 37.9238 | 105.9113 | Coal |  |  |  | 2010 | CPI Ningxia Energy Aluminum | GCPT | https://endcoal.org/global-coal-plant-tracker/ | GCPT | [7 empty] | 2841.8863
| CHN | China | Qingxi Dam | WRI1070901 | 144 | 24.5623 | 116.6176 | Hydro | [5 empty] | Industry About | https://industryabout.com/country-territories-3/1142-china/hydro-energy/15572-qingxi-dam | Industry About | 1029577 | [6 empty] | 591.6965
| CHN | China | Qingyuan | WRI1071617 | 44 | 23.603 | 112.954 | Hydro | [5 empty] | UNFCCC CDM Registry | https://cdm.unfccc.int/Projects/redirector?ref=4600 | UNFCCC CDM Registry | 1067898 | [6 empty] | 180.7961
| CHN | China | Qingyuan | WRI1000562 | 1280 | 23.75 | 112.85 | Hydro |  |  |  | 2015 |  | Guangdong Provincial Electric Power Survey | http://www.psp.org.cn:8080/upload/news/n2008102910464072.pdf |  | 1067898 | [6 empty] | 5259.524
| CHN | China | Qingyuan County Longjing Hydroelectric | WRI1072016 | 8 | 27.4538 | 119.2412 | Hydro | [5 empty] | UNFCCC CDM Registry | https://cdm.unfccc.int/Projects/redirector?ref=5946 | UNFCCC CDM Registry | 1078340 | [6 empty] | 32.872
| CHN | China | Qinhuangdao-2 power station | WRI1070704 | 1630 | 39.9456 | 119.6433 | Coal |  |  |  | 1999 | Hebei Construction Energy Investment Co Ltd | GCPT | https://endcoal.org/global-coal-plant-tracker/ | GCPT | 1059239 | [6 empty] | 7018.598
| CHN | China | Qinshan 2 | WRI1061025 | 4101 | 30.433 | 120.9501 | Nuclear | [5 empty] | IAEA | https://www.iaea.org/PRIS/CountryStatistics/CountryDetails.aspx?current=CN |  | 1012204 | [6 empty] | 16272.6285
| CHN | China | Qinxin Coal Mine Methane | WRI1071244 | 1 | 36.57 | 112.21 | Gas | [5 empty] | UNFCCC CDM Registry | https://cdm.unfccc.int/Projects/redirector?ref=3200 | UNFCCC CDM Registry | [7 empty] | 1.9156
| CHN | China | Qinyu Small | WRI1071596 | 5 | 33.787 | 104.535 | Hydro | [5 empty] | UNFCCC CDM Registry | https://cdm.unfccc.int/Projects/redirector?ref=4502 | UNFCCC CDM Registry | [7 empty] | 20.545
| CHN | China | Qiqihaer Nianzishan Wind | WRI1072356 | 49 | 47.5715 | 122.9295 | Wind | [5 empty] | UNFCCC CDM Registry | https://cdm.unfccc.int/Projects/redirector?ref=6963 | WRI | 1079704 | [6 empty] | 149.9856
| CHN | China | Qirehataer Xinjiang | WRI1072408 | 210 | 37.8414 | 75.7606 | Hydro | [5 empty] | UNFCCC CDM Registry | https://cdm.unfccc.int/Projects/redirector?ref=7117 | UNFCCC CDM Registry | [7 empty] | 862.8907
| CHN | China | Qishuyan Gas | WRI1029830 | 1140 | 31.74 | 120.04 | Gas | [5 empty] | Huadian Power International Company Limited | http://eng.chd.com.cn | [8 empty] | 2183.8025
| CHN | China | Qixia Tangshanpeng | WRI1070991 | 21 | 37.1733 | 120.5032 | Wind | [5 empty] | UNFCCC CDM Registry | https://cdm.unfccc.int/Projects/redirector?ref=1019 | UNFCCC CDM Registry | 1079799 | [6 empty] | 64.2796
| CHN | China | Quantou | WRI1023855 | 49.3 | 42.84 | 124.2 | Wind | [5 empty] | China Wind Power Center | http://www.cwpc.cn/cwpp/en/information/wind-farms-china/wind-farm-map/ | [8 empty] | 150.9039
| CHN | China | Quanzhou Liupu | WRI1071413 | 15 | 26.2269 | 111.2619 | Hydro | [5 empty] | UNFCCC CDM Registry | https://cdm.unfccc.int/Projects/redirector?ref=3790 | UNFCCC CDM Registry | 1099333 | [6 empty] | 61.635
| CHN | China | Qudong power station | WRI1070067 | 660 | 35.2446 | 113.8522 | Coal |  |  |  | 2012 | Huadian Power International Company Limited | GCPT | https://endcoal.org/global-coal-plant-tracker/ | GCPT | [7 empty] | 2841.8863
| CHN | China | Qujing power station | WRI1070088 | 1200 | 25.6618 | 104.0667 | Coal |  |  |  | 2000 | Yunnan Coal Chemical Industry Group Co Ltd | GCPT | https://endcoal.org/global-coal-plant-tracker/ | GCPT | 1033725 | [6 empty] | 5167.066
| CHN | China | Qunsheng power station | WRI1070416 | 100 | 35.1502 | 109.9308 | Coal |  |  |  | 2006 | Shaanxi Yinhe Yulin Power Generation | GCPT | https://endcoal.org/global-coal-plant-tracker/ | GCPT | [7 empty] | 430.5888
| CHN | China | Raoping Haishan Wind | WRI1072025 | 49 | 23.5167 | 116.9833 | Wind | [5 empty] | UNFCCC CDM Registry | https://cdm.unfccc.int/Projects/redirector?ref=5971 | UNFCCC CDM Registry | [7 empty] | 149.9856
| CHN | China | Renewable Energy For Grid | WRI1070944 | 5 | 36.0406 | 103.4504 | Hydro | [5 empty] | UNFCCC CDM Registry | https://cdm.unfccc.int/Projects/redirector?ref=594 | UNFCCC CDM Registry | [7 empty] | 20.545
| CHN | China | Renkeng Longchuan County | WRI1071092 | 25 | 24.28 | 115.21 | Hydro | [5 empty] | UNFCCC CDM Registry | https://cdm.unfccc.int/Projects/redirector?ref=2392 | UNFCCC CDM Registry | [7 empty] | 102.7251
| CHN | China | Renqiu power station | WRI1070842 | 700 | 38.7453 | 116.1533 | Coal |  |  |  | 2013 | Hebei Construction Energy Investment Co Ltd | GCPT | https://endcoal.org/global-coal-plant-tracker/ | GCPT | 1087780 | [6 empty] | 3014.1218
| CHN | China | Reshuitang 2nd Cascade | WRI1071384 | 15 | 32.3694 | 103.0506 | Hydro | [5 empty] | UNFCCC CDM Registry | https://cdm.unfccc.int/Projects/redirector?ref=3681 | UNFCCC CDM Registry | [7 empty] | 61.635
| CHN | China | Resources Beipiao Xiangyang | WRI1072535 | 49 | 42.0855 | 120.4551 | Wind | [5 empty] | UNFCCC CDM Registry | https://cdm.unfccc.int/Projects/redirector?ref=7505 | UNFCCC CDM Registry | [7 empty] | 149.9856
| CHN | China | Resources Haiyang Dongfang Phase 1 Wind | WRI1072001 | 49 | 36.9442 | 121.0267 | Wind | [5 empty] | UNFCCC CDM Registry | https://cdm.unfccc.int/Projects/redirector?ref=5910 | UNFCCC CDM Registry | 1108810 | [6 empty] | 149.9856
| CHN | China | Resources Juxian Donghong Phase 1 Wind | WRI1072087 | 49 | 35.9279 | 118.8971 | Wind | [5 empty] | UNFCCC CDM Registry | https://cdm.unfccc.int/Projects/redirector?ref=6136 | UNFCCC CDM Registry | 1097609 | [6 empty] | 149.9856
| CHN | China | Resources New Energy Lianzhou Yanxi Wind | WRI1072237 | 49 | 25.1139 | 112.5944 | Wind | [5 empty] | UNFCCC CDM Registry | https://cdm.unfccc.int/Projects/redirector?ref=6616 | UNFCCC CDM Registry | 1097607 | [6 empty] | 149.9856
| CHN | China | Resources New Energy Lufeng Chengmei | WRI1072028 | 49 | 22.8665 | 115.7708 | Wind | [5 empty] | UNFCCC CDM Registry | https://cdm.unfccc.int/Projects/redirector?ref=5986 | UNFCCC CDM Registry | [7 empty] | 149.9856
| CHN | China | Resources Weichang Yudaokou Baihuapo Wind | WRI1072046 | 49 | 42.354 | 117.314 | Wind | [5 empty] | UNFCCC CDM Registry | https://cdm.unfccc.int/Projects/redirector?ref=6046 | UNFCCC CDM Registry | 1078173 | [6 empty] | 149.9856
| CHN | China | Resources Weichang Yudaokou Yangbaishun Wind | WRI1071975 | 49 | 42.374 | 117.277 | Wind | [5 empty] | UNFCCC CDM Registry | https://cdm.unfccc.int/Projects/redirector?ref=5836 | UNFCCC CDM Registry | 1085898 | [6 empty] | 149.9856
| CHN | China | Rizhao Iron and Steel Cogen power station | WRI1075705 | 660 | 35.1562 | 119.3666 | Coal |  |  |  | 2013 | Rizhao Steel Holding Group | GCPT | https://endcoal.org/global-coal-plant-tracker/ | GCPT | [7 empty] | 2841.8863
| CHN | China | Rizhao power station | WRI1070312 | 2060 | 35.345 | 119.5111 | Coal |  |  |  | 2006 | Huaneng Shandong Power Co Ltd | GCPT | https://endcoal.org/global-coal-plant-tracker/ | GCPT | [7 empty] | 8870.13
| CHN | China | Roncheng Wind | WRI1071056 | 48 | 37.15 | 122.3833 | Wind | [5 empty] | UNFCCC CDM Registry | https://cdm.unfccc.int/Projects/redirector?ref=1755 | UNFCCC CDM Registry | 1079810 | [6 empty] | 146.9247
| CHN | China | Rongcheng Dongchudao | WRI1070989 | 15 | 37.2 | 122.34 | Wind | [5 empty] | UNFCCC CDM Registry | https://cdm.unfccc.int/Projects/redirector?ref=1008 | UNFCCC CDM Registry | 1028541 | [6 empty] | 45.914
| CHN | China | Rongge Hydro. | WRI1072459 | 90 | 25.44 | 106.72 | Hydro | [5 empty] | UNFCCC CDM Registry | https://cdm.unfccc.int/Projects/redirector?ref=7278 | UNFCCC CDM Registry | [7 empty] | 369.8103
| CHN | China | Ronghai power station | WRI1075706 | 270 | 36.4998 | 112.9665 | Coal |  |  |  | 2007 | Luan Mining Industry Group Co | GCPT | https://endcoal.org/global-coal-plant-tracker/ | GCPT | [7 empty] | 1162.5899
| CHN | China | Rudong Coal | WRI1070391 | 45 | 32.3069 | 121.1443 | Coal |  |  |  | 2004 | Rudong GCL Thermal Power Co Ltd | Industry About | https://industryabout.com/country-territories-3/1705-china/fossil-fuels-energy/33023-rudong-coal-power-plant | Industry About | [7 empty] | 193.765
| CHN | China | Rudong County Wind | WRI1070933 | 100 | 32.3203 | 121.21 | Wind | [5 empty] | UNFCCC CDM Registry | https://cdm.unfccc.int/Projects/redirector?ref=491 | UNFCCC CDM Registry | 1056659 | [6 empty] | 306.0932
| CHN | China | Ruiming power station | WRI1075707 | 250 | 23.0791 | 113.4966 | Coal |  |  |  | 1996 | Guangzhou Huangdian Industrial Co | GCPT | https://endcoal.org/global-coal-plant-tracker/ | GCPT | [7 empty] | 1076.4721
| CHN | China | Rundi Expansion | WRI1071512 | 12 | 35.3231 | 103.8311 | Hydro | [5 empty] | UNFCCC CDM Registry | https://cdm.unfccc.int/Projects/redirector?ref=4160 | UNFCCC CDM Registry | [7 empty] | 49.308
| CHN | China | Ruwu Small | WRI1071359 | 15 | 34.6461 | 103.7717 | Hydro | [5 empty] | UNFCCC CDM Registry | https://cdm.unfccc.int/Projects/redirector?ref=3588 | UNFCCC CDM Registry | 1090124 | [6 empty] | 61.635
| CHN | China | SDIC Dananhu power station | WRI1070226 | 1320 | 42.3055 | 93.3519 | Coal |  |  |  | 2014 | SDIC Hami Energy Co Ltd | GCPT | https://endcoal.org/global-coal-plant-tracker/ | GCPT | [7 empty] | 5683.7726
| CHN | China | SDIC Jincheng power station | WRI1070819 | 600 | 35.4605 | 112.9255 | Coal |  |  |  | 2011 | Xiyang Energy Co Ltd | GCPT | https://endcoal.org/global-coal-plant-tracker/ | GCPT | 1087262 | [6 empty] | 2583.533
| CHN | China | SDIC Qinzhou power station | WRI1070777 | 3360 | 21.7012 | 108.625 | Coal |  |  |  | 2013 | SDIC Huajing Power Holdings Ltd | GCPT | https://endcoal.org/global-coal-plant-tracker/ | GCPT | 1018744 | [6 empty] | 14467.7848
| CHN | China | SDIC Yili Yining Cogen power station | WRI1070329 | 660 | 43.9263 | 81.2211 | Coal |  |  |  | 2012 | SDIC Hami Energy Co Ltd | GCPT | https://endcoal.org/global-coal-plant-tracker/ | GCPT | 1066299 | [6 empty] | 2841.8863
| CHN | China | SGCC Ewenki power station | WRI1070259 | 1200 | 48.7296 | 119.9407 | Coal |  |  |  | 2012 | Shenhua Guoneng Energy Group | GCPT | https://endcoal.org/global-coal-plant-tracker/ | GCPT | 1087268 | [6 empty] | 5167.066
| CHN | China | Saihanba | WRI1023862 | 165.75 | 42.61 | 117.68 | Wind | [5 empty] | China Wind Power Center | http://www.cwpc.cn/cwpp/en/information/wind-farms-china/wind-farm-map/ |  | 1079989 | [6 empty] | 507.3494
| CHN | China | Saihanba East | WRI1070940 | 45 | 42.36 | 117.4 | Wind | [5 empty] | UNFCCC CDM Registry | https://cdm.unfccc.int/Projects/redirector?ref=561 | UNFCCC CDM Registry | [7 empty] | 137.7419
| CHN | China | Saihanba North | WRI1070942 | 45 | 42.175 | 118.5442 | Wind | [5 empty] | UNFCCC CDM Registry | https://cdm.unfccc.int/Projects/redirector?ref=576 | UNFCCC CDM Registry | 1079989 | [6 empty] | 137.7419
| CHN | China | Salaqi power station | WRI1070663 | 600 | 40.5334 | 110.5647 | Coal |  |  |  | 2011 | Shenhua Guoneng Energy Group | GCPT | https://endcoal.org/global-coal-plant-tracker/ | GCPT | 1075856 | [6 empty] | 2583.533
| CHN | China | San Yuan Fu Da Coalmine Methane | WRI1072038 | 7 | 36.9389 | 113.2944 | Gas | [5 empty] | UNFCCC CDM Registry | https://cdm.unfccc.int/Projects/redirector?ref=6026 | UNFCCC CDM Registry | [7 empty] | 13.4093
| CHN | China | Sanbanxi Dam | WRI1070894 | 1000 | 26.6078 | 109.0475 | Hydro |  |  |  | 2006 | CPI Wuling Electric Power Co Ltd | Industry About | https://industryabout.com/country-territories-3/1142-china/hydro-energy/15573-sanbanxi-dam | Industry About | 1017900 | [6 empty] | 4109.0031
| CHN | China | Sancha River Phase 1 | WRI1072083 | 20 | 28.24 | 98.53 | Hydro | [5 empty] | UNFCCC CDM Registry | https://cdm.unfccc.int/Projects/redirector?ref=6128 | UNFCCC CDM Registry | [7 empty] | 82.1801
| CHN | China | Sancha River Phase 2 | WRI1072082 | 16 | 28.23 | 98.51 | Hydro | [5 empty] | UNFCCC CDM Registry | https://cdm.unfccc.int/Projects/redirector?ref=6127 | UNFCCC CDM Registry | [7 empty] | 65.7441
| CHN | China | Sandaogou | WRI1071959 | 49 | 41.8666 | 113.8917 | Wind | [5 empty] | UNFCCC CDM Registry | https://cdm.unfccc.int/Projects/redirector?ref=5781 | UNFCCC CDM Registry | 1079995 | [6 empty] | 149.9856
| CHN | China | Sandaowan | WRI1071026 | 112 | 38.3 | 99.59 | Hydro | [5 empty] | UNFCCC CDM Registry | https://cdm.unfccc.int/Projects/redirector?ref=1264 | UNFCCC CDM Registry | 1072532 | [6 empty] | 460.2084
| CHN | China | Sanhe Yanjiao power station | WRI1070841 | 1300 | 39.9528 | 116.8487 | Coal |  |  |  | 2003 | CSEC Guohua International Power Co Ltd | GCPT | https://endcoal.org/global-coal-plant-tracker/ | GCPT | [7 empty] | 5597.6549
| CHN | China | Sanmexia | WRI1000547 | 400 | 34.83 | 111.34 | Hydro |  |  |  | 1960 |  | Baike | http://baike.baidu.com/view/656801.htm |  | 1011857 | [6 empty] | 1643.6013
| CHN | China | Sanshui Hengyi power station | WRI1070802 | 1200 | 23.0178 | 112.8436 | Coal |  |  |  | 2011 | Foshan Public Utilities Holding Co Ltd | GCPT | https://endcoal.org/global-coal-plant-tracker/ | Industry About | [7 empty] | 5167.066
| CHN | China | Sdic Baiyin Jiancaitang Second Phase Wind | WRI1072171 | 49 | 36.944 | 104.7578 | Wind | [5 empty] | UNFCCC CDM Registry | https://cdm.unfccc.int/Projects/redirector?ref=6396 | UNFCCC CDM Registry | 1081064 | [6 empty] | 149.9856
| CHN | China | Sdic Hebei Zhangjiakou Kangbao Pasture | WRI1071546 | 100 | 42.2 | 114.45 | Wind | [5 empty] | UNFCCC CDM Registry | https://cdm.unfccc.int/Projects/redirector?ref=4258 | UNFCCC CDM Registry | [7 empty] | 306.0932
| CHN | China | Sdic Qinghai Golmudp (Phase 2) | WRI1072070 | 30 | 36.3731 | 95.1406 | Solar | [5 empty] | UNFCCC CDM Registry | https://cdm.unfccc.int/Projects/redirector?ref=6091 | UNFCCC CDM Registry | [7 empty] | 290.6218
| CHN | China | Sdic Shizuishan Second Phasep | WRI1072430 | 20 | 39.1041 | 106.5231 | Solar | [5 empty] | UNFCCC CDM Registry | https://cdm.unfccc.int/Projects/redirector?ref=7185 | UNFCCC CDM Registry | [7 empty] | 193.7479
| CHN | China | Sdic Xiyang Baiyangling Coal Mine Methane | WRI1071251 | 16 | 37.2423 | 110.5106 | Gas | [5 empty] | UNFCCC CDM Registry | https://cdm.unfccc.int/Projects/redirector?ref=3219 | UNFCCC CDM Registry | [7 empty] | 30.6499
| CHN | China | Sdic Xiyang Huangyanhui Coal Mine Methane | WRI1071158 | 10 | 37.5906 | 113.6661 | Gas | [5 empty] | UNFCCC CDM Registry | https://cdm.unfccc.int/Projects/redirector?ref=2929 | UNFCCC CDM Registry | [7 empty] | 19.1562
| CHN | China | Second Hetao Irrigation District Inner Mongolia | WRI1071724 | 10 | 40.6681 | 107.2681 | Hydro | [5 empty] | UNFCCC CDM Registry | https://cdm.unfccc.int/Projects/redirector?ref=4931 | UNFCCC CDM Registry | [7 empty] | 41.09
| CHN | China | Seergu | WRI1071184 | 150 | 31.8939 | 103.43 | Hydro | [5 empty] | UNFCCC CDM Registry | https://cdm.unfccc.int/Projects/redirector?ref=3030 | UNFCCC CDM Registry | 1078041 | [6 empty] | 616.3505
| CHN | China | Shaanxi Baituling | WRI1072284 | 49 | 32.0781 | 109.5381 | Hydro | [5 empty] | UNFCCC CDM Registry | https://cdm.unfccc.int/Projects/redirector?ref=6755 | UNFCCC CDM Registry | 1078880 | [6 empty] | 201.3412
| CHN | China | Shaanxi Baoji Yanjiahe | WRI1071752 | 7 | 34.37 | 106.77 | Hydro | [5 empty] | UNFCCC CDM Registry | https://cdm.unfccc.int/Projects/redirector?ref=5043 | UNFCCC CDM Registry | [7 empty] | 28.763
| CHN | China | Shaanxi Beiyuan power station | WRI1075708 | 500 | 38.7366 | 110.1665 | Coal |  |  |  | 2011 | Beiyuan Chemical Group | GCPT | https://endcoal.org/global-coal-plant-tracker/ | GCPT | [7 empty] | 2152.9442
| CHN | China | Shaanxi Chenggu Shuangxi Small | WRI1072160 | 6 | 33.4148 | 107.193 | Hydro | [5 empty] | UNFCCC CDM Registry | https://cdm.unfccc.int/Projects/redirector?ref=6367 | UNFCCC CDM Registry | 1078346 | [6 empty] | 24.654
| CHN | China | Shaanxi Didonghe Hydro | WRI1072009 | 8 | 32.7228 | 106.3625 | Hydro | [5 empty] | UNFCCC CDM Registry | https://cdm.unfccc.int/Projects/redirector?ref=5922 | UNFCCC CDM Registry | [7 empty] | 32.872
| CHN | China | Shaanxi Fanshigou Phase 2 Wind | WRI1072268 | 49 | 37.3794 | 107.8 | Wind | [5 empty] | UNFCCC CDM Registry | https://cdm.unfccc.int/Projects/redirector?ref=6710 | UNFCCC CDM Registry | [7 empty] | 149.9856
| CHN | China | Shaanxi Fanshigou Wind | WRI1072057 | 49 | 37.4178 | 107.9756 | Wind | [5 empty] | UNFCCC CDM Registry | https://cdm.unfccc.int/Projects/redirector?ref=6068 | UNFCCC CDM Registry | [7 empty] | 149.9856
| CHN | China | Shaanxi Hanjiang Shuhe | WRI1071419 | 270 | 32.1592 | 109.3764 | Hydro | [5 empty] | UNFCCC CDM Registry | https://cdm.unfccc.int/Projects/redirector?ref=3804 | UNFCCC CDM Registry | 1071709 | [6 empty] | 1109.4308
| CHN | China | Shaanxi Jingbian | WRI1071602 | 20 | 37.6142 | 108.9219 | Solar | [5 empty] | UNFCCC CDM Registry | https://cdm.unfccc.int/Projects/redirector?ref=4517 | UNFCCC CDM Registry | [7 empty] | 193.7479
| CHN | China | Shaanxi Juting | WRI1071905 | 40 | 33.0817 | 106.0136 | Hydro | [5 empty] | UNFCCC CDM Registry | https://cdm.unfccc.int/Projects/redirector?ref=5630 | UNFCCC CDM Registry | [7 empty] | 164.3601
| CHN | China | Shaanxi Langao Xiangziba | WRI1071449 | 4 | 32.4075 | 108.8828 | Hydro | [5 empty] | UNFCCC CDM Registry | https://cdm.unfccc.int/Projects/redirector?ref=3933 | UNFCCC CDM Registry | [7 empty] | 16.436
| CHN | China | Shaanxi Luneng Jingbian | WRI1071658 | 47 | 37.5342 | 108.5991 | Wind | [5 empty] | UNFCCC CDM Registry | https://cdm.unfccc.int/Projects/redirector?ref=4762 | UNFCCC CDM Registry | 1078880 | [6 empty] | 143.8638
| CHN | China | Shaanxi Majiagou | WRI1071455 | 25 | 33.5733 | 107.2767 | Hydro | [5 empty] | UNFCCC CDM Registry | https://cdm.unfccc.int/Projects/redirector?ref=3943 | UNFCCC CDM Registry | [7 empty] | 102.7251
| CHN | China | Shaanxi Ningshan Luotuoya Bundle Small Hydro | WRI1071693 | 14 | 33.5461 | 108.6122 | Hydro | [5 empty] | UNFCCC CDM Registry | https://cdm.unfccc.int/Projects/redirector?ref=4857 | UNFCCC CDM Registry | [7 empty] | 57.526
| CHN | China | Shaanxi Province Ningshan County Small Hydro | WRI1071001 | 13 | 32.02 | 108.16 | Hydro | [5 empty] | UNFCCC CDM Registry | https://cdm.unfccc.int/Projects/redirector?ref=1124 | UNFCCC CDM Registry | [7 empty] | 53.417
| CHN | China | Shaanxi Songjiayan Youshuijie And Heixiazi Bundled Hydro | WRI1072341 | 18 | 33.3361 | 107.7569 | Hydro | [5 empty] | UNFCCC CDM Registry | https://cdm.unfccc.int/Projects/redirector?ref=6911 | UNFCCC CDM Registry | [7 empty] | 73.9621
| CHN | China | Shaanxi Tiefo Guanyuanchina | WRI1071324 | 10 | 32.3236 | 108.7744 | Hydro | [5 empty] | UNFCCC CDM Registry | https://cdm.unfccc.int/Projects/redirector?ref=3448 | UNFCCC CDM Registry | [7 empty] | 41.09
| CHN | China | Shaanxi Tongchuan Huachen Coal Mine Methane | WRI1071377 | 7 | 35.2072 | 108.8025 | Gas | [5 empty] | UNFCCC CDM Registry | https://cdm.unfccc.int/Projects/redirector?ref=3661 | UNFCCC CDM Registry | [7 empty] | 13.4093
| CHN | China | Shaanxi Wenjing | WRI1071608 | 48 | 34.5558 | 108.8317 | Hydro | [5 empty] | UNFCCC CDM Registry | https://cdm.unfccc.int/Projects/redirector?ref=4555 | UNFCCC CDM Registry | 1101453 | [6 empty] | 197.2322
| CHN | China | Shaanxi Youser Yulin power station | WRI1075709 | 1650 | 38.2158 | 109.7282 | Coal |  |  |  | 2013 | Shaanxi Non-Ferrous Metals Holding Group Co. | GCPT | https://endcoal.org/global-coal-plant-tracker/ | GCPT | [7 empty] | 7104.7158
| CHN | China | Shaba | WRI1071050 | 24 | 26.326 | 100.914 | Hydro | [5 empty] | UNFCCC CDM Registry | https://cdm.unfccc.int/Projects/redirector?ref=1605 | UNFCCC CDM Registry | 1088072 | [6 empty] | 98.6161
| CHN | China | Shahe | WRI1000591 | 100 | 31.29 | 119.43 | Hydro | [5 empty] | Baike | http://baike.baidu.com/view/4316433.htm |  | 1045283 | [6 empty] | 410.9003
| CHN | China | Shahe power station | WRI1070840 | 1200 | 36.8535 | 114.3243 | Coal |  |  |  | 2013 | Hebei Construction Energy Investment Co Ltd | GCPT | https://endcoal.org/global-coal-plant-tracker/ | GCPT | 1087260 | [6 empty] | 5167.066
| CHN | China | Shandong Changdao Wind | WRI1070996 | 27 | 37.56 | 120.43 | Wind | [5 empty] | UNFCCC CDM Registry | https://cdm.unfccc.int/Projects/redirector?ref=1090 | UNFCCC CDM Registry | [7 empty] | 82.6452
| CHN | China | Shandong Chenming Mill power station | WRI1075710 | 255 | 36.8592 | 118.7001 | Coal |  |  |  | 2009 | Shandong Chenming Paper Holdings | GCPT | https://endcoal.org/global-coal-plant-tracker/ | GCPT | [7 empty] | 1098.0015
| CHN | China | Shandong Dezhou | WRI1025954 | 10 | 37.35 | 116.38 | Solar |  |  |  |  | CECEP Solar Power Generation (Dezhou) Co. Ltd. | UNFCCC CDM | https://cdm.unfccc.int/UserManagement/FileStorage/S2EJID74WUN0XTF3CV8BYMLR56AQO1 | [8 empty] | 96.8739
| CHN | China | Shandong Haihua Weifang power station | WRI1070060 | 150 | 37.1305 | 119.0328 | Coal |  |  |  | 2011 | Shandong Haihua Weifang Power Station | GCPT | https://endcoal.org/global-coal-plant-tracker/ | GCPT | [7 empty] | 645.8833
| CHN | China | Shandong Haiyang Qiuershan Wind | WRI1071078 | 15 | 36.6036 | 120.9656 | Wind | [5 empty] | UNFCCC CDM Registry | https://cdm.unfccc.int/Projects/redirector?ref=2021 | WRI | [7 empty] | 45.914
| CHN | China | Shandong Hualu Hengsheng power station | WRI1075711 | 174 | 37.4623 | 116.243 | Coal |  |  |  | 2002 | Shandong Hualu Hengsheng Chemical Co | GCPT | https://endcoal.org/global-coal-plant-tracker/ | GCPT | [7 empty] | 749.2246
| CHN | China | Shandong Huaneng Hekou Phase 1 | WRI1071397 | 49 | 37.9889 | 118.4939 | Wind | [5 empty] | UNFCCC CDM Registry | https://cdm.unfccc.int/Projects/redirector?ref=3718 | UNFCCC CDM Registry | [7 empty] | 149.9856
| CHN | China | Shandong Huatai power station | WRI1075712 | 270 | 37.0091 | 118.4905 | Coal |  |  |  | 2013 | Shandong Huatai Paper Co Ltd | GCPT | https://endcoal.org/global-coal-plant-tracker/ | GCPT | [7 empty] | 1162.5899
| CHN | China | Shandong Jinling power station | WRI1075713 | 100 | 36.8499 | 118.1751 | Coal |  |  |  | 2006 | Shandong Jinling Mining Co Ltd | GCPT | https://endcoal.org/global-coal-plant-tracker/ | GCPT | [7 empty] | 430.5888
| CHN | China | Shandong Laiwu Landfill | WRI1071773 | 1 | 36.2839 | 117.7278 | Gas | [5 empty] | UNFCCC CDM Registry | https://cdm.unfccc.int/Projects/redirector?ref=5130 | UNFCCC CDM Registry | [7 empty] | 1.9156
| CHN | China | Shandong Liuwangzhuang | WRI1071742 | 38 | 36.5331 | 118.7 | Wind | [5 empty] | UNFCCC CDM Registry | https://cdm.unfccc.int/Projects/redirector?ref=5006 | UNFCCC CDM Registry | 1117209 | [6 empty] | 116.3154
| CHN | China | Shandong Longjoin Zhaoyuan Phase 1 | WRI1071991 | 49 | 37.4194 | 120.2381 | Wind | [5 empty] | UNFCCC CDM Registry | https://cdm.unfccc.int/Projects/redirector?ref=5880 | UNFCCC CDM Registry | [7 empty] | 149.9856
| CHN | China | Shandong Muping Phase 1 | WRI1071939 | 42 | 37.3447 | 121.82 | Wind | [5 empty] | UNFCCC CDM Registry | https://cdm.unfccc.int/Projects/redirector?ref=5714 | UNFCCC CDM Registry | [7 empty] | 128.5591
| CHN | China | Shandong Penglai Phase 2 | WRI1071568 | 48 | 37.7433 | 120.6958 | Wind | [5 empty] | UNFCCC CDM Registry | https://cdm.unfccc.int/Projects/redirector?ref=4402 | UNFCCC CDM Registry | [7 empty] | 146.9247
| CHN | China | Shandong Qingdao Xiaojianxi Landfill Gas | WRI1071415 | 3 | 36.2806 | 120.1517 | Gas | [5 empty] | UNFCCC CDM Registry | https://cdm.unfccc.int/Projects/redirector?ref=3794 | UNFCCC CDM Registry | [7 empty] | 5.7468
| CHN | China | Shandong Qixia Tangshan | WRI1072031 | 46 | 37.247 | 120.874 | Wind | [5 empty] | UNFCCC CDM Registry | https://cdm.unfccc.int/Projects/redirector?ref=6001 | UNFCCC CDM Registry | [7 empty] | 140.8028
| CHN | China | Shandong Rushan Luneng | WRI1071145 | 42 | 36.7336 | 121.5197 | Wind | [5 empty] | UNFCCC CDM Registry | https://cdm.unfccc.int/Projects/redirector?ref=2814 | UNFCCC CDM Registry | [7 empty] | 128.5591
| CHN | China | Shandong Taipingshan | WRI1071918 | 49 | 36.1722 | 118.7128 | Wind | [5 empty] | UNFCCC CDM Registry | https://cdm.unfccc.int/Projects/redirector?ref=5659 | UNFCCC CDM Registry | 1077878 | [6 empty] | 149.9856
| CHN | China | Shandong Weihai Wind | WRI1071004 | 69 | 37.5028 | 122.1208 | Wind | [5 empty] | UNFCCC CDM Registry | https://cdm.unfccc.int/Projects/redirector?ref=1128 | UNFCCC CDM Registry | 1063348 | [6 empty] | 211.2043
| CHN | China | Shandong Wendeng Zhangjiachan | WRI1071915 | 49 | 37.0936 | 122.0519 | Wind | [5 empty] | UNFCCC CDM Registry | https://cdm.unfccc.int/Projects/redirector?ref=5655 | UNFCCC CDM Registry | [7 empty] | 149.9856
| CHN | China | Shandong Xingda Cogen power station | WRI1075714 | 360 | 37.5858 | 118.6441 | Coal |  |  |  | 2016 | Shandong Xingda New Energy Co Ltd | GCPT | https://endcoal.org/global-coal-plant-tracker/ | GCPT | [7 empty] | 1550.1198
| CHN | China | Shandong Yishui Tangwangshan | WRI1071917 | 20 | 35.8083 | 118.6333 | Wind | [5 empty] | UNFCCC CDM Registry | https://cdm.unfccc.int/Projects/redirector?ref=5658 | UNFCCC CDM Registry | 1117208 | [6 empty] | 61.2186
| CHN | China | Shandong Yizhao | WRI1026001 | 10 | 34.97 | 117.44 | Solar | [5 empty] | UNFCCC CDM | http://cdm.unfccc.int/filestorage/n/0/3U7MTDA8OJ29WQI5K1VLSXFBP40CZ6.pdf/CDM-PDD%20for%20project%20activity%20Shandong%20Yizhao%2010MW%20Grid-connected%20Solar%20Power%20Generation%20Project.pdf?t=UmV8b2o5eGtkfDDWd6KvCzmDfpYYCr_y_TRo | [8 empty] | 96.8739
| CHN | China | Shandong Zhongtai power station | WRI1075715 | 300 | 35.8581 | 117.6958 | Coal |  |  |  | 2007 | Huaneng Shandong Power Co Ltd | GCPT | https://endcoal.org/global-coal-plant-tracker/ | GCPT | [7 empty] | 1291.7665
| CHN | China | Shangang | WRI1025933 | 45.05 | 23.43 | 117.09 | Wind | [5 empty] | China Wind Power Center | http://www.cwpc.cn/cwpp/en/information/wind-farms-china/wind-farm-map/ | [8 empty] | 137.895
| CHN | China | Shangbao Small | WRI1071041 | 14 | 26.2333 | 112.9667 | Hydro | [5 empty] | UNFCCC CDM Registry | https://cdm.unfccc.int/Projects/redirector?ref=1376 | UNFCCC CDM Registry | [7 empty] | 57.526
| CHN | China | Shanghai - Huaneng Gas | WRI1029831 | 1212 | 31.46 | 121.4 | Gas | [5 empty] | China Huaneng Group Corporation (CHNG) | http://www.chng.com.cn |  | 1056881 | [6 empty] | 2321.7268
| CHN | China | Shanghai Caojing Jinshan | WRI1061045 | 600 | 30.79 | 121.45 | Gas |  |  |  |  | Shanghai Caojing Thermal Power Co. Ltd. | UNFCCC CDM | http://cdm.unfccc.int/UserManagement/FileStorage/2008-06-27Jinshan.pdf |  | 1013920 | [6 empty] | 1149.3697
| CHN | China | Shanghai Caojing power station | WRI1070021 | 2000 | 30.7607 | 121.4008 | Coal |  |  |  | 2010 | Shanghai Electric Group Company Limited | GCPT | https://endcoal.org/global-coal-plant-tracker/ | GCPT | 1076887 | [6 empty] | 8611.7767
| CHN | China | Shanghai Chongming Beiyan Wind | WRI1072114 | 48 | 31.5833 | 121.8833 | Wind | [5 empty] | UNFCCC CDM Registry | https://cdm.unfccc.int/Projects/redirector?ref=6223 | UNFCCC CDM Registry | 1117304 | [6 empty] | 146.9247
| CHN | China | Shanghai Chongming Dongtan | WRI1071168 | 15 | 31.5167 | 121.9433 | Wind | [5 empty] | UNFCCC CDM Registry | https://cdm.unfccc.int/Projects/redirector?ref=2967 | UNFCCC CDM Registry | [7 empty] | 45.914
| CHN | China | Shanghai Fengxian Bay Capacity Expansion | WRI1071908 | 14 | 30.9856 | 121.9328 | Wind | [5 empty] | UNFCCC CDM Registry | https://cdm.unfccc.int/Projects/redirector?ref=5636 | UNFCCC CDM Registry | 1075916 | [6 empty] | 42.853
| CHN | China | Shanghai Gaoqiao power station | WRI1075716 | 150 | 31.3253 | 121.5665 | Coal |  |  |  | 1979 | Gaoqiao Petrochemical Co | GCPT | https://endcoal.org/global-coal-plant-tracker/ | GCPT | [7 empty] | 645.8833
| CHN | China | Shanghai Jinshan-1 power station | WRI1070166 | 250 | 30.6984 | 121.2777 | Coal |  |  |  |  | Shanghai Petrochemical Company (SPC) | GCPT | https://endcoal.org/global-coal-plant-tracker/ | GCPT | 1013920 | [6 empty] | 1076.4721
| CHN | China | Shanghai Lingang | WRI1029826 | 1400 | 30.85 | 121.79 | Gas | [5 empty] | UNFCCC CDM | http://cdm.unfccc.int/Projects/Validation/DB/AM0V5LPWQM031X8NJA7JM0KWBFHO9J/view.html |  | 1077779 | [6 empty] | 2681.8627
| CHN | China | Shanghai Lingang | WRI1061046 | 1560 | 30.85 | 121.83 | Gas |  |  |  |  | Shenergy Company Ltd | UNFCCC CDM | http://cdm.unfccc.int/UserManagement/0TXZN53946BAJRCIDVOGU28FES17MH |  | 1077779 | [6 empty] | 2988.3613
| CHN | China | Shangjianpo Hydro. | WRI1072377 | 60 | 25.6311 | 106.5489 | Hydro | [5 empty] | UNFCCC CDM Registry | https://cdm.unfccc.int/Projects/redirector?ref=7010 | UNFCCC CDM Registry | 1104681 | [6 empty] | 246.5402
| CHN | China | Shangqiu Landfill | WRI1072274 | 2 | 34.3843 | 115.5567 | Gas | [5 empty] | UNFCCC CDM Registry | https://cdm.unfccc.int/Projects/redirector?ref=6732 | UNFCCC CDM Registry | [7 empty] | 3.8312
| CHN | China | Shangwan Cogen power station | WRI1075717 | 300 | 39.2885 | 110.1905 | Coal |  |  |  | 2009 | Shendong Power Shendong Thermal Power Company | GCPT | https://endcoal.org/global-coal-plant-tracker/ | GCPT | [7 empty] | 1291.7665
| CHN | China | Shangwulipu Hydro | WRI1071587 | 9 | 41.2019 | 79.175 | Hydro | [5 empty] | UNFCCC CDM Registry | https://cdm.unfccc.int/Projects/redirector?ref=4456 | UNFCCC CDM Registry | [7 empty] | 36.981
| CHN | China | Shangyi Hanjiazhuang Wind Phase 1 | WRI1072301 | 49 | 41.112 | 114.458 | Wind | [5 empty] | UNFCCC CDM Registry | https://cdm.unfccc.int/Projects/redirector?ref=6807 | UNFCCC CDM Registry | [7 empty] | 149.9856
| CHN | China | Shankou | WRI1000544 | 220 | 47.9 | 87.204 | Hydro |  |  |  | 2016 |  | Irtysh River Basin Development and Construction Authority | http://www.iwhr.com/zgskyww/ztbd/xjsl/ldjh/webinfo/2010/08/1280908324809709.htm |  | 1071583 | [6 empty] | 903.9807
| CHN | China | Shankou Hydro | WRI1072381 | 12 | 42.6464 | 80.5917 | Hydro | [5 empty] | UNFCCC CDM Registry | https://cdm.unfccc.int/Projects/redirector?ref=7025 | UNFCCC CDM Registry | [7 empty] | 49.308
| CHN | China | Shankou On Ningjiahe River Xinjiang Uygur | WRI1071351 | 16 | 43.9133 | 85.591 | Hydro | [5 empty] | UNFCCC CDM Registry | https://cdm.unfccc.int/Projects/redirector?ref=3549 | UNFCCC CDM Registry | 1071583 | [6 empty] | 65.7441
| CHN | China | Shankouyan Small Pingxiang City | WRI1071815 | 12 | 27.587 | 114.008 | Hydro | [5 empty] | UNFCCC CDM Registry | https://cdm.unfccc.int/Projects/redirector?ref=5276 | UNFCCC CDM Registry | [7 empty] | 49.308
| CHN | China | Shanmugou Small | WRI1071021 | 10 | 28.49 | 102.59 | Hydro | [5 empty] | UNFCCC CDM Registry | https://cdm.unfccc.int/Projects/redirector?ref=1231 | UNFCCC CDM Registry | [7 empty] | 41.09
| CHN | China | Shannipo On Beipan River | WRI1072180 | 185 | 26.2414 | 104.8464 | Hydro | [5 empty] | UNFCCC CDM Registry | https://cdm.unfccc.int/Projects/redirector?ref=6420 | UNFCCC CDM Registry | 1112548 | [6 empty] | 760.1656
| CHN | China | Shanshan Phase I | WRI1026010 | 20 | 42.98 | 90.001 | Solar | [5 empty] | UNFCCC CDM | https://cdm.unfccc.int/filestorage/7/v/G0YWER2KP7DFT4S6BUJCI3VXH98MLZ.pdf/PDD_Shanshan.pdf?t=YVR8b2o5ejZpfDDta9BwGLba2NH9tCKgtbn7 | [8 empty] | 193.7479
| CHN | China | Shantou Chenghai Jieyuan Municipal Solid Waste | WRI1072384 | 15 | 23.546 | 116.819 | Gas | [5 empty] | UNFCCC CDM Registry | https://cdm.unfccc.int/Projects/redirector?ref=7037 | UNFCCC CDM Registry | [7 empty] | 28.7342
| CHN | China | Shanwei Haifeng power station | WRI1070799 | 2000 | 22.7545 | 115.0426 | Coal |  |  |  | 2015 | China Resources Power Holdings Co Ltd | GCPT | https://endcoal.org/global-coal-plant-tracker/ | GCPT | 1017828 | [6 empty] | 8611.7767
| CHN | China | Shanwei Honghaiwan power station | WRI1070084 | 2520 | 22.7061 | 115.5543 | Coal |  |  |  | 2010 | Guangdong Electric Power Development Co Ltd | GCPT | https://endcoal.org/global-coal-plant-tracker/ | GCPT | 1070077 | [6 empty] | 10850.8386
| CHN | China | Shanxi Coal Yangquan Coal Mine Methane | WRI1071034 | 30 | 37.4 | 112.54 | Gas | [5 empty] | UNFCCC CDM Registry | https://cdm.unfccc.int/Projects/redirector?ref=1319 | UNFCCC CDM Registry | [7 empty] | 57.4685
| CHN | China | Shanxi Dingxiang Lingzidi | WRI1071311 | 5 | 38.4376 | 113.2555 | Hydro | [5 empty] | UNFCCC CDM Registry | https://cdm.unfccc.int/Projects/redirector?ref=3411 | UNFCCC CDM Registry | [7 empty] | 20.545
| CHN | China | Shanxi Guofeng power station | WRI1070379 | 600 | 37.2278 | 111.7347 | Coal |  |  |  | 2015 | Shanxi International Electricity Group Co Ltd | GCPT | https://endcoal.org/global-coal-plant-tracker/ | GCPT | 1099751 | [6 empty] | 2583.533
| CHN | China | Shanxi Guojin power station | WRI1070194 | 600 | 37.5476 | 112.2322 | Coal |  |  |  | 2015 | Shanxi International Electricity Group Co Ltd | GCPT | https://endcoal.org/global-coal-plant-tracker/ | GCPT | 1087581 | [6 empty] | 2583.533
| CHN | China | Shanxi Herui Coal Mine Methane | WRI1071489 | 45 | 35.5858 | 112.4878 | Gas | [5 empty] | UNFCCC CDM Registry | https://cdm.unfccc.int/Projects/redirector?ref=4098 | UNFCCC CDM Registry | [7 empty] | 86.2027
| CHN | China | Shanxi Huadian Yanggao Nandingshan Wind | WRI1072354 | 48 | 39.8672 | 113.8164 | Wind | [5 empty] | UNFCCC CDM Registry | https://cdm.unfccc.int/Projects/redirector?ref=6953 | UNFCCC CDM Registry | [7 empty] | 146.9247
| CHN | China | Shanxi Limin Phase 2 | WRI1072373 | 49 | 39.336 | 112.1185 | Wind | [5 empty] | UNFCCC CDM Registry | https://cdm.unfccc.int/Projects/redirector?ref=7001 | UNFCCC CDM Registry | [7 empty] | 149.9856
| CHN | China | Shanxi Lingqiu Hanfengling Wind | WRI1071744 | 49 | 39.5928 | 113.9975 | Wind | [5 empty] | UNFCCC CDM Registry | https://cdm.unfccc.int/Projects/redirector?ref=5011 | UNFCCC CDM Registry | [7 empty] | 149.9856
| CHN | China | Shanxi Liulin Coal Mine Methane | WRI1071020 | 12 | 37.0807 | 110.373 | Gas | [5 empty] | UNFCCC CDM Registry | https://cdm.unfccc.int/Projects/redirector?ref=1230 | UNFCCC CDM Registry | [7 empty] | 22.9874
| CHN | China | Shanxi Pinglu Baiyushan | WRI1072414 | 49 | 39.6528 | 111.1028 | Wind | [5 empty] | UNFCCC CDM Registry | https://cdm.unfccc.int/Projects/redirector?ref=7132 | UNFCCC CDM Registry | [7 empty] | 149.9856
| CHN | China | Shanxi Pinglu Kaidi Wind | WRI1071625 | 49 | 34.8069 | 111.1428 | Wind | [5 empty] | UNFCCC CDM Registry | https://cdm.unfccc.int/Projects/redirector?ref=4628 | UNFCCC CDM Registry | 1077878 | [6 empty] | 149.9856
| CHN | China | Shanxi Ruiguang power station | WRI1070593 | 660 | 37.7843 | 112.72 | Coal |  |  |  | 2012 | Shanxi International Energy Co Ltd | GCPT | https://endcoal.org/global-coal-plant-tracker/ | GCPT | 1088631 | [6 empty] | 2841.8863
| CHN | China | Shanxi Shuozhou Pinglu Dashantai (Phase 1) | WRI1071851 | 49 | 39.6885 | 112.321 | Wind | [5 empty] | UNFCCC CDM Registry | https://cdm.unfccc.int/Projects/redirector?ref=5412 | UNFCCC CDM Registry | [7 empty] | 149.9856
| CHN | China | Shanxi Shuozhou Pinglu Tianrui Wind | WRI1072478 | 199 | 39.6172 | 112.1336 | Wind | [5 empty] | UNFCCC CDM Registry | https://cdm.unfccc.int/Projects/redirector?ref=7311 | UNFCCC CDM Registry | [7 empty] | 609.1254
| CHN | China | Shanxi Tianzhen Daliangshan Phase 1 | WRI1072147 | 49 | 40.5925 | 114.1508 | Wind | [5 empty] | UNFCCC CDM Registry | https://cdm.unfccc.int/Projects/redirector?ref=6322 | UNFCCC CDM Registry | [7 empty] | 149.9856
| CHN | China | Shanxi Wutai Gengzhen | WRI1071313 | 1 | 38.767 | 113.6436 | Hydro | [5 empty] | UNFCCC CDM Registry | https://cdm.unfccc.int/Projects/redirector?ref=3413 | UNFCCC CDM Registry | [7 empty] | 4.109
| CHN | China | Shanxi Yangcheng Coal Mine Methane | WRI1071024 | 16 | 35.12 | 112.37 | Gas | [5 empty] | UNFCCC CDM Registry | https://cdm.unfccc.int/Projects/redirector?ref=1250 | UNFCCC CDM Registry | [7 empty] | 30.6499
| CHN | China | Shanxi Yangcheng Motan | WRI1071312 | 6 | 35.3608 | 112.5899 | Hydro | [5 empty] | UNFCCC CDM Registry | https://cdm.unfccc.int/Projects/redirector?ref=3412 | UNFCCC CDM Registry | [7 empty] | 24.654
| CHN | China | Shanxi Yaoguang power station | WRI1070347 | 400 | 37.2193 | 112.2895 | Coal |  |  |  | 2012 | Shanxi International Electricity Group Co Ltd | GCPT | https://endcoal.org/global-coal-plant-tracker/ | GCPT | 1091733 | [6 empty] | 1722.3553
| CHN | China | Shanxi Yu County Wangjiazhuang | WRI1071314 | 6 | 38.4242 | 113.2738 | Hydro | [5 empty] | UNFCCC CDM Registry | https://cdm.unfccc.int/Projects/redirector?ref=3414 | UNFCCC CDM Registry | [7 empty] | 24.654
| CHN | China | Shanxi Yu County Yanjiazhuang | WRI1071309 | 4 | 38.4291 | 113.5161 | Hydro | [5 empty] | UNFCCC CDM Registry | https://cdm.unfccc.int/Projects/redirector?ref=3409 | UNFCCC CDM Registry | [7 empty] | 16.436
| CHN | China | Shanxi Yuguang power station | WRI1070122 | 600 | 39.6166 | 112.7998 | Coal |  |  |  | 2015 | Shanxi Yuguang Power Station | GCPT | https://endcoal.org/global-coal-plant-tracker/ | GCPT | 1111868 | [6 empty] | 2583.533
| CHN | China | Shanxi Yulong Youyu Niuxinbao | WRI1071780 | 49 | 40.1007 | 112.501 | Wind | [5 empty] | UNFCCC CDM Registry | https://cdm.unfccc.int/Projects/redirector?ref=5146 | UNFCCC CDM Registry | 1089371 | [6 empty] | 149.9856
| CHN | China | Shanxi Zezhou Caohe | WRI1071310 | 9 | 35.2945 | 112.6202 | Hydro | [5 empty] | UNFCCC CDM Registry | https://cdm.unfccc.int/Projects/redirector?ref=3410 | UNFCCC CDM Registry | [7 empty] | 36.981
| CHN | China | Shanxi Zezhou Dongjiaohe | WRI1071308 | 3 | 35.4541 | 113.0045 | Hydro | [5 empty] | UNFCCC CDM Registry | https://cdm.unfccc.int/Projects/redirector?ref=3408 | UNFCCC CDM Registry | 1087264 | [6 empty] | 12.327
| CHN | China | Shanxi Zhaoguang Phase 1 | WRI1072551 | 1800 | 36.5545 | 111.6932 | Coal | [5 empty] | SHANXI INTERNATIONAL ENERGY GROUP | http://en.sxgjny.com/zgfd/SubComInfo.aspx?comId=54&catalogId=77&tp=Pro&SubCatalogID=22&menuid=1 | WRI | 1069618 | [6 empty] | 7750.599
| CHN | China | Shaoguan Wastecoal power station | WRI1075718 | 700 | 24.9354 | 113.5526 | Coal |  |  |  | 2017 | Guangdong Yuehua Power Co | GCPT | https://endcoal.org/global-coal-plant-tracker/ | GCPT | [7 empty] | 3014.1218
| CHN | China | Shaoxing Binhai power station | WRI1070518 | 800 | 30.2269 | 120.7176 | Coal |  |  |  | 2013 | Zhejiang Zheneng Electric Power Co Ltd | GCPT | https://endcoal.org/global-coal-plant-tracker/ | GCPT | 1077115 | [6 empty] | 3444.7107
| CHN | China | Shaoxing City Waste Combustion | WRI1071100 | 48 | 29.515 | 120.033 | Gas | [5 empty] | UNFCCC CDM Registry | https://cdm.unfccc.int/Projects/redirector?ref=2446 | UNFCCC CDM Registry | [7 empty] | 91.9496
| CHN | China | Shapotou | WRI1000557 | 153.2 | 37.45 | 105.02 | Hydro | [5 empty] | Baike | http://www.baike.com/wiki/%E6%B2%99%E5%9D%A1%E5%A4%B4%E6%B0%B4%E5%88%A9%E6%9E%A2%E7%BA%BD |  | 1065100 | [6 empty] | 629.4993
| CHN | China | Shaqian | WRI1072480 | 50 | 28.5583 | 107.4967 | Hydro | [5 empty] | UNFCCC CDM Registry | https://cdm.unfccc.int/Projects/redirector?ref=7320 | UNFCCC CDM Registry | [7 empty] | 205.4502
| CHN | China | Shaqu Phase 1 Coal Mine Methane | WRI1071239 | 14 | 37.41 | 110.86 | Gas | [5 empty] | UNFCCC CDM Registry | https://cdm.unfccc.int/Projects/redirector?ref=3190 | UNFCCC CDM Registry | [7 empty] | 26.8186
| CHN | China | Shaqu Phase 2 Coal Mine Methane | WRI1071241 | 56 | 37.42 | 110.85 | Gas | [5 empty] | UNFCCC CDM Registry | https://cdm.unfccc.int/Projects/redirector?ref=3195 | UNFCCC CDM Registry | [7 empty] | 107.2745
| CHN | China | Shatuo | WRI1000490 | 1120 | 28.5 | 108.48 | Hydro |  |  |  | 2009 |  | Wilson Center | https://www.wilsoncenter.org/publication/interactive-mapping-chinas-dam-rush |  | 1059875 | [6 empty] | 4602.0835
| CHN | China | Shawan | WRI1061011 | 480 | 29.33 | 103.61 | Hydro | [5 empty] | Sichuan News | http://sichuan.scol.com.cn/ggxw/201607/55590484.html |  | 1078042 | [6 empty] | 1972.3215
| CHN | China | Shaxikou | WRI1000586 | 300 | 26.59 | 118.08 | Hydro |  |  |  | 1990 |  | Baike | http://baike.baidu.com/view/1107324.htm |  | 1017276 | [6 empty] | 1232.7009
| CHN | China | Shenchi Phase 2 Wind | WRI1071785 | 49 | 39.1344 | 112.7229 | Wind | [5 empty] | UNFCCC CDM Registry | https://cdm.unfccc.int/Projects/redirector?ref=5170 | UNFCCC CDM Registry | 1077929 | [6 empty] | 149.9856
| CHN | China | Shenchi Wind | WRI1071657 | 48 | 39 | 112.1328 | Wind | [5 empty] | UNFCCC CDM Registry | https://cdm.unfccc.int/Projects/redirector?ref=4751 | UNFCCC CDM Registry | 1077929 | [6 empty] | 146.9247
| CHN | China | Shendong Baode power station | WRI1075719 | 270 | 38.9443 | 111.1037 | Coal |  |  |  | 2006 | China Shenhua Energy Co Ltd | GCPT | https://endcoal.org/global-coal-plant-tracker/ | GCPT | [7 empty] | 1162.5899
| CHN | China | Shendong Hequ power station | WRI1070815 | 700 | 39.4125 | 111.244 | Coal |  |  |  | 2015 | Shenhua Guoneng Energy Group | GCPT | https://endcoal.org/global-coal-plant-tracker/ | GCPT | 1098929 | [6 empty] | 3014.1218
| CHN | China | Shenery Wuzhong power station | WRI1070196 | 700 | 37.9374 | 106.1396 | Coal |  |  |  | 2016 |  | GCPT | https://endcoal.org/global-coal-plant-tracker/ | GCPT | 1082281 | [6 empty] | 3014.1218
| CHN | China | Shengle Cogen power station | WRI1075720 | 700 | 40.5637 | 111.8639 | Coal |  |  |  | 2016 | Beijing Energy Investment Holding | GCPT | https://endcoal.org/global-coal-plant-tracker/ | GCPT | [7 empty] | 3014.1218
| CHN | China | Shengli Dongying power station | WRI1070314 | 1700 | 37.4013 | 118.5243 | Coal |  |  |  | 2004 | Shengli Petrolium Administration | GCPT | https://endcoal.org/global-coal-plant-tracker/ | GCPT | 1028542 | [6 empty] | 7320.0102
| CHN | China | Shenhai power station | WRI1070601 | 600 | 41.8158 | 123.4939 | Coal |  |  |  | 1991 | China Resources Power Holdings Co Ltd | GCPT | https://endcoal.org/global-coal-plant-tracker/ | GCPT | 1058740 | [6 empty] | 2583.533
| CHN | China | Shenhua Anqing power station | WRI1070404 | 2640 | 30.5411 | 117.1717 | Coal |  |  |  | 2013 | Shenhua Anqing Power Station | GCPT | https://endcoal.org/global-coal-plant-tracker/ | GCPT | 1048292 | [6 empty] | 11367.5452
| CHN | China | Shenhua Fugu Guojiawan power station | WRI1075721 | 600 | 39.2226 | 110.4066 | Coal |  |  |  | 2010 | Shendong Power | GCPT | https://endcoal.org/global-coal-plant-tracker/ | GCPT | [7 empty] | 2583.533
| CHN | China | Shenhua Fugu power station | WRI1070175 | 1200 | 39.2092 | 110.7858 | Coal |  |  |  | 2008 | Shenhua Guoneng Energy Group | GCPT | https://endcoal.org/global-coal-plant-tracker/ | GCPT | [7 empty] | 5167.066
| CHN | China | Shenhua Guohua Jinjie power station | WRI1070422 | 2400 | 38.7365 | 110.1661 | Coal |  |  |  | 2007 | Shenhua Guoneng Energy Group | GCPT | https://endcoal.org/global-coal-plant-tracker/ | GCPT | 1065821 | [6 empty] | 10334.132
| CHN | China | Shenhua Guoneng Dananhu Power Plant | WRI1070223 | 600 | 42.7409 | 93.4452 | Coal |  |  |  | 2011 | Shenhua Guoneng Energy Group | GCPT | https://endcoal.org/global-coal-plant-tracker/ | GCPT | [7 empty] | 2583.533
| CHN | China | Shenhua Guoneng Fukang power station | WRI1070228 | 300 | 44.1339 | 87.8344 | Coal |  |  |  | 2008 | Shenhua Guoneng Energy Group | GCPT | https://endcoal.org/global-coal-plant-tracker/ | Industry About | [7 empty] | 1291.7665
| CHN | China | Shenhua Guoneng Hami power station | WRI1075722 | 2640 | 42.4112 | 93.0092 | Coal |  |  |  | 2015 | Shenhua Guoneng Energy Group | GCPT | https://endcoal.org/global-coal-plant-tracker/ | GCPT | [7 empty] | 11367.5452
| CHN | China | Shenhua Hequ power station | WRI1070816 | 2400 | 39.3829 | 111.1852 | Coal |  |  |  | 2008 | Shenhua Guoneng Energy Group | GCPT | https://endcoal.org/global-coal-plant-tracker/ | GCPT | 1055219 | [6 empty] | 10334.132
| CHN | China | Shenhua Jinjiang power station | WRI1070436 | 100 | 24.6854 | 118.453 | Coal |  |  |  | 2006 | Fujian Energy Group Co Ltd | GCPT | https://endcoal.org/global-coal-plant-tracker/ | GCPT | 1082619 | [6 empty] | 430.5888
| CHN | China | Shenhua Jiujiang power station | WRI1075723 | 2104 | 29.8266 | 116.376 | Coal |  |  |  | 2018 | Shenhua Guohua Elec Power Corp Jiangxi Branch | GCPT | https://endcoal.org/global-coal-plant-tracker/ | GCPT | [7 empty] | 9059.5891
| CHN | China | Shenhua Lingzhou power station | WRI1070811 | 270 | 38.1419 | 106.5665 | Coal |  |  |  | 2006 | Shandong Luneng Group Co Ltd | GCPT | https://endcoal.org/global-coal-plant-tracker/ | GCPT | 1077983 | [6 empty] | 1162.5899
| CHN | China | Shenhua Shenmu power station | WRI1070430 | 1530 | 38.9662 | 110.4584 | Coal |  |  |  | 2013 | Shenhua Guoneng Energy Group | GCPT | https://endcoal.org/global-coal-plant-tracker/ | GCPT | 1050806 | [6 empty] | 6588.0092
| CHN | China | Shenhua Wanzhou power station | WRI1070696 | 2000 | 30.6777 | 108.399 | Coal |  |  |  | 2015 | Shenhua Guohua Electric Power Corporation | GCPT | https://endcoal.org/global-coal-plant-tracker/ | GCPT | 1089649 | [6 empty] | 8611.7767
| CHN | China | Shenhua Wuhai Xilaifeng power station | WRI1070144 | 400 | 39.37 | 106.8927 | Coal |  |  |  | 2010 | Shenhua Guoneng Energy Group | GCPT | https://endcoal.org/global-coal-plant-tracker/ | GCPT | 1078122 | [6 empty] | 1722.3553
| CHN | China | Shenhua Yili power station | WRI1070382 | 800 | 40.3614 | 109.973 | Coal |  |  |  | 2008 | Shenhua Guoneng Energy Group | GCPT | https://endcoal.org/global-coal-plant-tracker/ | GCPT | 1066299 | [6 empty] | 3444.7107
| CHN | China | Shenhua Yuanyang Lake power station | WRI1070195 | 1320 | 38.0569 | 106.691 | Coal |  |  |  | 2010 | Shenhua Guoneng Energy Group | GCPT | https://endcoal.org/global-coal-plant-tracker/ | GCPT | 1077980 | [6 empty] | 5683.7726
| CHN | China | Shenhua Zhundong Wucaiwan power station | WRI1070333 | 700 | 44.7955 | 89.1498 | Coal |  |  |  | 2015 | Shenhua Guoneng Energy Group | GCPT | https://endcoal.org/global-coal-plant-tracker/ | GCPT | [7 empty] | 3014.1218
| CHN | China | Shenhua Zhunneng power station | WRI1070387 | 960 | 39.8279 | 111.2679 | Coal |  |  |  | 2009 | Beijing Energy Investment Holding Co Ltd | GCPT | https://endcoal.org/global-coal-plant-tracker/ | GCPT | 1111313 | [6 empty] | 4133.6528
| CHN | China | Shenhuo Zhundong power station | WRI1070343 | 1400 | 44.081 | 88.5887 | Coal |  |  |  | 2013 | Shenhua Guoneng Energy Group | GCPT | https://endcoal.org/global-coal-plant-tracker/ | GCPT | 1087419 | [6 empty] | 6028.2437
| CHN | China | Shenmu - CLP Coal | WRI1070684 | 220 | 38.9804 | 110.4498 | Coal |  |  |  | 1999 | CLP Guohua Shenmu Power Company Limited (Shenmu) | Industry About | https://industryabout.com/country-territories-3/1705-china/fossil-fuels-energy/33099-shenmu-clp-coal-power-plant | Industry About | 1050806 | [6 empty] | 947.2954
| CHN | China | Shenmu 2 Coal | WRI1070415 | 210 | 38.9652 | 110.4583 | Coal |  |  |  | 2000 | Shenhua Guoneng Energy Group | Industry About | https://industryabout.com/country-territories-3/1705-china/fossil-fuels-energy/33097-shenmu-2-coal-power-plant | Industry About | 1050806 | [6 empty] | 904.2366
| CHN | China | Shenmu Jieneng power station | WRI1075724 | 200 | 39.0121 | 110.2378 | Coal |  |  |  | 2012 | Shenmu Energy Development Co | GCPT | https://endcoal.org/global-coal-plant-tracker/ | GCPT | [7 empty] | 861.1777
| CHN | China | Shenneng Korla power station | WRI1075725 | 700 | 41.6642 | 86.2632 | Coal |  |  |  | 2017 | Shenneng Korla Power Co. | GCPT | https://endcoal.org/global-coal-plant-tracker/ | GCPT | [7 empty] | 3014.1218
| CHN | China | Shenneng North Keyouqianqi Phase 1 | WRI1071964 | 49 | 46.363 | 122.445 | Wind | [5 empty] | UNFCCC CDM Registry | https://cdm.unfccc.int/Projects/redirector?ref=5799 | UNFCCC CDM Registry | 1077942 | [6 empty] | 149.9856
| CHN | China | Shenxigou | WRI1061014 | 660 | 29.3 | 102.93 | Hydro | [5 empty] | Ministry of Environmental Protection | http://www.mep.gov.cn/gkml/hbb/spwj1/201402/t20140213_267695.htm |  | 1071493 | [6 empty] | 2711.9421
| CHN | China | Shenzhen Baoan Laohukeng Stage 2 | WRI1072350 | 60 | 22.8386 | 113.8547 | Gas | [5 empty] | UNFCCC CDM Registry | https://cdm.unfccc.int/Projects/redirector?ref=6945 | UNFCCC CDM Registry | 1085090 | [6 empty] | 114.937
| CHN | China | Shenzhen Dongbu | WRI1061034 | 1116 | 22.57 | 114.44 | Gas |  |  |  |  | Shenzhen Energy Group Co. Ltd | UNFCCC CDM | http://cdm.unfccc.int/UserManagement/FileStorage/20T1SKXAC7RGQ46JWLY385NDPZIHMV |  | 1013256 | [6 empty] | 2137.8277
| CHN | China | Shenzhen East | WRI1061056 | 1050 | 22.57 | 114.44 | Gas | [5 empty] | China National Technical Import and Export Corporation | http://www.cntic.com.cn/tabid/450/Default.aspx |  | 1013256 | [6 empty] | 2011.397
| CHN | China | Shenzhen Qianwan | WRI1061057 | 1170 | 22.51 | 113.85 | Gas | [5 empty] | China National Technical Import and Export Corporation | http://www.cntic.com.cn/tabid/450/Default.aspx |  | 1028631 | [6 empty] | 2241.2709
| CHN | China | Shenzhen Xiaping Landfill | WRI1070968 | 8 | 22.4833 | 113.4833 | Gas | [5 empty] | UNFCCC CDM Registry | https://cdm.unfccc.int/Projects/redirector?ref=887 | UNFCCC CDM Registry | 1090791 | [6 empty] | 15.3249
| CHN | China | Sheyang Lingang Industrial Area Tidal Flat | WRI1026378 | 20 | 33.83 | 120.44 | Solar | [5 empty] | UNFCCC CDM | https://cdm.unfccc.int/Projects/DB/RWTUV1353922882.7/view |  | 1086133 | [6 empty] | 193.7479
| CHN | China | Shidongkou | WRI1061058 | 1050 | 31.46 | 121.4 | Gas |  |  |  | 2004 |  | China National Technical Import and Export Corporation | http://www.cntic.com.cn/tabid/450/Default.aspx |  | 1013924 | [6 empty] | 2011.397
| CHN | China | Shidongkou power station | WRI1070164 | 3820 | 31.4651 | 121.4048 | Coal |  |  |  | 1997 | China Huaneng Group Corporation (CHNG) | GCPT | https://endcoal.org/global-coal-plant-tracker/ | GCPT | 1018919 | [6 empty] | 16448.4935
| CHN | China | Shiheng-2 power station | WRI1070315 | 1890 | 36.2122 | 116.5136 | Coal |  |  |  | 1998 | Shandong Zhonghua Power Co Ltd | GCPT | https://endcoal.org/global-coal-plant-tracker/ | GCPT | 1028529 | [6 empty] | 8138.129
| CHN | China | Shihezi Tianhe power station | WRI1070708 | 660 | 44.4409 | 86.0997 | Coal |  |  |  | 2012 | Shihezi Tianhe Power Station | GCPT | https://endcoal.org/global-coal-plant-tracker/ | GCPT | [7 empty] | 2841.8863
| CHN | China | Shijiazhou | WRI1071106 | 45 | 28.585 | 112.069 | Hydro | [5 empty] | UNFCCC CDM Registry | https://cdm.unfccc.int/Projects/redirector?ref=2484 | UNFCCC CDM Registry | [7 empty] | 184.9051
| CHN | China | Shijiazhuang - Luhua Coal | WRI1070703 | 660 | 37.9513 | 114.5131 | Coal |  |  |  | 2011 | Huadian Power International Company Limited | Industry About | https://industryabout.com/country-territories-3/1705-china/fossil-fuels-energy/33297-shijiazhuang-luhua-coal-power-plant | Industry About | 1078296 | [6 empty] | 2841.8863
| CHN | China | Shijiazhuang Dongfang-2 Cogen power station | WRI1075726 | 100 | 38.0943 | 114.4851 | Coal |  |  |  |  | CPI Hebei Power | GCPT | https://endcoal.org/global-coal-plant-tracker/ | GCPT | [7 empty] | 430.5888
| CHN | China | Shijiazhuang Liangcun power station | WRI1070837 | 660 | 38.006 | 114.6934 | Coal |  |  |  | 2011 | CPI hebei Power | GCPT | https://endcoal.org/global-coal-plant-tracker/ | GCPT | 1078296 | [6 empty] | 2841.8863
| CHN | China | Shilong | WRI1071243 | 70 | 42.3583 | 127.3091 | Hydro | [5 empty] | UNFCCC CDM Registry | https://cdm.unfccc.int/Projects/redirector?ref=3199 | UNFCCC CDM Registry | 1078118 | [6 empty] | 287.6302
| CHN | China | Shimaodingzi | WRI1025913 | 30.6 | 46.85 | 129.11 | Wind | [5 empty] | China Wind Power Center | http://www.cwpc.cn/cwpp/en/information/wind-farms-china/wind-farm-map/ |  | 1079702 | [6 empty] | 93.6645
| CHN | China | Shimen power station | WRI1070139 | 1200 | 29.5786 | 111.394 | Coal |  |  |  | 2001 | Huadian Power International Company Limited | GCPT | https://endcoal.org/global-coal-plant-tracker/ | GCPT | 1011858 | [6 empty] | 5167.066
| CHN | China | Shimian Danihe | WRI1071121 | 5 | 29.492 | 102.25 | Hydro | [5 empty] | UNFCCC CDM Registry | https://cdm.unfccc.int/Projects/redirector?ref=2616 | UNFCCC CDM Registry | [7 empty] | 20.545
| CHN | China | Shiquan Dam | WRI1070862 | 225 | 33.0399 | 108.2249 | Hydro |  |  |  | 1973 | Datang Shaanxi Power Generation Co Ltd | Industry About | https://industryabout.com/country-territories-3/1142-china/hydro-energy/15579-shiquan-dam | Industry About | 1024482 | [6 empty] | 924.5257
| CHN | China | Shisanling | WRI1000607 | 800 | 40.27 | 116.28 | Hydro | [5 empty] | Chinese National Committee on Large Dams | https://web.archive.org/web/20120315034732/http://www.chincold.org.cn/news/li080321-10-Shisanling.pdf |  | 1024350 | [6 empty] | 3287.2025
| CHN | China | Shiwenzi | WRI1025916 | 32.2 | 44.69 | 130.86 | Wind | [5 empty] | China Wind Power Center | http://www.cwpc.cn/cwpp/en/information/wind-farms-china/wind-farm-map/ |  | 1053873 | [6 empty] | 98.562
| CHN | China | Shiyazi Hydro | WRI1071661 | 140 | 28.653 | 107.969 | Hydro | [5 empty] | UNFCCC CDM Registry | https://cdm.unfccc.int/Projects/redirector?ref=4768 | UNFCCC CDM Registry | [7 empty] | 575.2604
| CHN | China | Shizuishan Solar Power Station | WRI1026385 | 100 | 36.77 | 106.56 | Solar | [5 empty] | Astronergy | http://www.astronergy.com/projects_plants.php### | [8 empty] | 968.7394
| CHN | China | Shouguang Jvneng Cogen Power Station | WRI1075727 | 310 | 36.873 | 118.7706 | Coal |  |  |  | 2006 | Shouguang Jvneng Cogen Development Co | GCPT | https://endcoal.org/global-coal-plant-tracker/ | GCPT | [7 empty] | 1334.8254
| CHN | China | Shuangbai Ejia Magahe River | WRI1071057 | 15 | 24.467 | 101.25 | Hydro | [5 empty] | UNFCCC CDM Registry | https://cdm.unfccc.int/Projects/redirector?ref=1759 | UNFCCC CDM Registry | [7 empty] | 61.635
| CHN | China | Shuanghe Second Small | WRI1071550 | 12 | 42.1328 | 127.3197 | Hydro | [5 empty] | UNFCCC CDM Registry | https://cdm.unfccc.int/Projects/redirector?ref=4282 | UNFCCC CDM Registry | [7 empty] | 49.308
| CHN | China | Shuanghekou Chongqing City | WRI1072011 | 16 | 31.5533 | 108.5816 | Hydro | [5 empty] | UNFCCC CDM Registry | https://cdm.unfccc.int/Projects/redirector?ref=5930 | UNFCCC CDM Registry | 1086855 | [6 empty] | 65.7441
| CHN | China | Shuangliao Lianhuashan First Phase | WRI1072347 | 49 | 43.9958 | 123.7733 | Wind | [5 empty] | UNFCCC CDM Registry | https://cdm.unfccc.int/Projects/redirector?ref=6933 | UNFCCC CDM Registry | [7 empty] | 149.9856
| CHN | China | Shuangliao West power station | WRI1070498 | 2060 | 43.5282 | 123.463 | Coal |  |  |  | 2003 | Guodian Longhua Power Co Ltd | GCPT | https://endcoal.org/global-coal-plant-tracker/ | GCPT | 1024408 | [6 empty] | 8870.13
| CHN | China | Shuangliao Xiushui Phase 1 | WRI1072336 | 49 | 43.886 | 123.775 | Wind | [5 empty] | UNFCCC CDM Registry | https://cdm.unfccc.int/Projects/redirector?ref=6899 | UNFCCC CDM Registry | [7 empty] | 149.9856
| CHN | China | Shuangpai | WRI1000552 | 150 | 25.95 | 111.68 | Hydro |  |  |  | 1962 |  | UNFCCC CDM | https://cdm.unfccc.int/filestorage/E/V/G/EVG17JAMYXC2Z4LNBDTKO8P5RS390H/Hunan%20Shuangpai%20Hydropower%20Expansion%20Project%20PDD.pdf?t=cjh8b2JseHg4fDAC_f7BwCGcJWElKxtGMHso |  | 1108387 | [6 empty] | 616.3505
| CHN | China | Shuangpai County Yongjiang Cascade Hunan | WRI1071371 | 14 | 25.9333 | 110.55 | Hydro | [5 empty] | UNFCCC CDM Registry | https://cdm.unfccc.int/Projects/redirector?ref=3623 | UNFCCC CDM Registry | 1108387 | [6 empty] | 57.526
| CHN | China | Shuangyashan Guokuishan Wind | WRI1072125 | 49 | 46.3333 | 131.6 | Wind | [5 empty] | UNFCCC CDM Registry | https://cdm.unfccc.int/Projects/redirector?ref=6257 | UNFCCC CDM Registry | [7 empty] | 149.9856
| CHN | China | Shuangyashan Laopinggang Wind | WRI1072126 | 49 | 45.6 | 131.2 | Wind | [5 empty] | UNFCCC CDM Registry | https://cdm.unfccc.int/Projects/redirector?ref=6260 | UNFCCC CDM Registry | [7 empty] | 149.9856
| CHN | China | Shuangyashan Yangmugang Wind | WRI1072129 | 49 | 46.67 | 131.25 | Wind | [5 empty] | UNFCCC CDM Registry | https://cdm.unfccc.int/Projects/redirector?ref=6263 | UNFCCC CDM Registry | [7 empty] | 149.9856
| CHN | China | Shuangyashan power station | WRI1070637 | 2040 | 46.5629 | 131.6684 | Coal |  |  |  | 2000 | China Guodian Group Corporation | GCPT | https://endcoal.org/global-coal-plant-tracker/ | GCPT | 1024409 | [6 empty] | 8784.0122
| CHN | China | Shuibuya | WRI1000478 | 1600 | 30.44 | 110.34 | Hydro |  |  |  | 2008 | Hubei Qingjiang Hydroelectric Development Company Ltd. | Chinese National Committee on Large Dams | http://www.chincold.org.cn/dams/rootfiles/2010/07/20/1279253974131063-1279253974133586.pdf |  | 1011860 | [6 empty] | 6574.405
| CHN | China | Shuicheng Mine Coal | WRI1070208 | 100 | 26.6786 | 104.8047 | Coal |  |  |  | 2008 | Guizhou Shuicheng Coal Mining Group Co Ltd | Industry About | https://industryabout.com/country-territories-3/1705-china/fossil-fuels-energy/25529-shuicheng-mine-coal-power-plant | Industry About | 1069679 | [6 empty] | 430.5888
| CHN | China | Shuidonggou power station | WRI1070804 | 1200 | 38.2143 | 106.5439 | Coal |  |  |  | 2011 | Beijing Energy Investment Holding Co Ltd | GCPT | https://endcoal.org/global-coal-plant-tracker/ | GCPT | [7 empty] | 5167.066
| CHN | China | Shuifeng (Sup'ung) | WRI1000496 | 765 | 40.46 | 124.97 | Hydro |  |  |  | 1943 |  | Sinohydro | http://www.sinohydro.com/508-1352-10555.aspx | [8 empty] | 3143.3874
| CHN | China | Shuifumiao | WRI1000554 | 30 | 27.68 | 112.23 | Hydro |  |  |  | 1960 |  | China Report | https://www.google.com/url?sa=t&rct=j&q=&esrc=s&source=web&cd=1&ved=0ahUKEwj-pqGK1rLOAhXFCsAKHVu0Cr0QFggeMAA&url=http%3A%2F%2Fhandle.dtic.mil%2F100.2%2FADA368118&usg=AFQjCNGpQQn6Xp4FPezO5z1lBHRiw9Oijg&sig2=gPjmiluH4mbPGlp2jcfN6w&bvm=bv.129389765 bs.1 d.eWE&cad=rja | [8 empty] | 123.2701
| CHN | China | Shuikou | WRI1000482 | 1400 | 26.31 | 118.81 | Hydro |  |  |  | 1995 |  | Chinese National Committee on Large Dams | http://www.chincold.org.cn/dams/rootfiles/2010/07/20/1279253974137620-1279253974139513.pdf |  | 1017278 | [6 empty] | 5752.6044
| CHN | China | Shunchang Dam | WRI1070896 | 48 | 26.793 | 117.8891 | Hydro |  |  |  | 2008 | Fujian Shunchang Yangkou Hydro Power Co Ltd | Industry About | https://industryabout.com/country-territories-3/1142-china/hydro-energy/15585-shunchang-dam | Industry About | 1079877 | [6 empty] | 197.2322
| CHN | China | Shunde Desheng power station | WRI1070087 | 600 | 22.7993 | 113.3587 | Coal |  |  |  | 2008 | China Power International Development Ltd (CPIC) | GCPT | https://endcoal.org/global-coal-plant-tracker/ | GCPT | 1072159 | [6 empty] | 2583.533
| CHN | China | Shunde Oil | WRI1029832 | 278 | 22.79 | 113.18 | Oil | [5 empty] | Shunde Sheng Power Plant Ã‚ Co Ltd | http://globalenergyobservatory.org/geoid/42392 |  | 1028795 | [6 empty] | 1990.7645
| CHN | China | Sichuan Aba Municipality Wenchuan Caopo Hekou Hydro | WRI1072434 | 15 | 31.2389 | 103.4917 | Hydro | [5 empty] | UNFCCC CDM Registry | https://cdm.unfccc.int/Projects/redirector?ref=7197 | UNFCCC CDM Registry | 1074577 | [6 empty] | 61.635
| CHN | China | Sichuan Baishuijiang Qinglong | WRI1071189 | 102 | 33.084 | 104.3882 | Hydro | [5 empty] | UNFCCC CDM Registry | https://cdm.unfccc.int/Projects/redirector?ref=3039 | UNFCCC CDM Registry | [7 empty] | 419.1183
| CHN | China | Sichuan Baixi | WRI1071174 | 24 | 31.8756 | 103.5686 | Hydro | [5 empty] | UNFCCC CDM Registry | https://cdm.unfccc.int/Projects/redirector?ref=2991 | UNFCCC CDM Registry | 1064995 | [6 empty] | 98.6161
| CHN | China | Sichuan Banzigou Small | WRI1071036 | 11 | 31.2712 | 103.3248 | Hydro | [5 empty] | UNFCCC CDM Registry | https://cdm.unfccc.int/Projects/redirector?ref=1322 | UNFCCC CDM Registry | [7 empty] | 45.199
| CHN | China | Sichuan Baoxing Dengchigou Second Level | WRI1071248 | 6 | 30.5563 | 102.9507 | Hydro | [5 empty] | UNFCCC CDM Registry | https://cdm.unfccc.int/Projects/redirector?ref=3205 | UNFCCC CDM Registry | [7 empty] | 24.654
| CHN | China | Sichuan Baoxing Liuheba Small Scale | WRI1071307 | 12 | 30.4728 | 102.6871 | Hydro | [5 empty] | UNFCCC CDM Registry | https://cdm.unfccc.int/Projects/redirector?ref=3405 | UNFCCC CDM Registry | [7 empty] | 49.308
| CHN | China | Sichuan Basigou 1st Level | WRI1072433 | 13 | 30.5258 | 102.6297 | Hydro | [5 empty] | UNFCCC CDM Registry | https://cdm.unfccc.int/Projects/redirector?ref=7195 | UNFCCC CDM Registry | [7 empty] | 53.417
| CHN | China | Sichuan Congen | WRI1071081 | 8 | 32.1667 | 102.25 | Hydro | [5 empty] | UNFCCC CDM Registry | https://cdm.unfccc.int/Projects/redirector?ref=2046 | UNFCCC CDM Registry | [7 empty] | 32.872
| CHN | China | Sichuan Da County Jiujietan | WRI1072422 | 39 | 31.2625 | 107.2377 | Hydro | [5 empty] | UNFCCC CDM Registry | https://cdm.unfccc.int/Projects/redirector?ref=7152 | UNFCCC CDM Registry | [7 empty] | 160.2511
| CHN | China | Sichuan Da County Mutou | WRI1072243 | 30 | 31.03 | 107.17 | Hydro | [5 empty] | UNFCCC CDM Registry | https://cdm.unfccc.int/Projects/redirector?ref=6629 | UNFCCC CDM Registry | [7 empty] | 123.2701
| CHN | China | Sichuan Dafan | WRI1071701 | 240 | 29.2536 | 102.0911 | Hydro | [5 empty] | UNFCCC CDM Registry | https://cdm.unfccc.int/Projects/redirector?ref=4878 | UNFCCC CDM Registry | 1112642 | [6 empty] | 986.1608
| CHN | China | Sichuan Danba County Kuiyonggou 1st Cascade | WRI1072538 | 21 | 30.5252 | 101.728 | Hydro | [5 empty] | UNFCCC CDM Registry | https://cdm.unfccc.int/Projects/redirector?ref=7510 | UNFCCC CDM Registry | 1112642 | [6 empty] | 86.2891
| CHN | China | Sichuan Dechang Xinma | WRI1071401 | 120 | 27.1946 | 102.2811 | Hydro | [5 empty] | UNFCCC CDM Registry | https://cdm.unfccc.int/Projects/redirector?ref=3741 | UNFCCC CDM Registry | [7 empty] | 493.0804
| CHN | China | Sichuan Emeishan power station | WRI1075728 | 270 | 29.4815 | 103.5875 | Coal |  |  |  | 2004 | Emeishan Aluminum (Group) Co | GCPT | https://endcoal.org/global-coal-plant-tracker/ | GCPT | [7 empty] | 1162.5899
| CHN | China | Sichuan Fangdaping | WRI1071569 | 24 | 29.42 | 102.1922 | Hydro | [5 empty] | UNFCCC CDM Registry | https://cdm.unfccc.int/Projects/redirector?ref=4403 | UNFCCC CDM Registry | 1088720 | [6 empty] | 98.6161
| CHN | China | Sichuan Fengyanbao | WRI1071167 | 44 | 32.34 | 104.1 | Hydro | [5 empty] | UNFCCC CDM Registry | https://cdm.unfccc.int/Projects/redirector?ref=2961 | UNFCCC CDM Registry | [7 empty] | 180.7961
| CHN | China | Sichuan Ganluo Longgangzi Small | WRI1072405 | 5 | 28.8808 | 102.563 | Hydro | [5 empty] | UNFCCC CDM Registry | https://cdm.unfccc.int/Projects/redirector?ref=7114 | UNFCCC CDM Registry | [7 empty] | 20.545
| CHN | China | Sichuan Ganzi Jiulong Wuyiqiao | WRI1071646 | 132 | 28.7125 | 101.6762 | Hydro | [5 empty] | UNFCCC CDM Registry | https://cdm.unfccc.int/Projects/redirector?ref=4729 | UNFCCC CDM Registry | 1085758 | [6 empty] | 542.3884
| CHN | China | Sichuan Gaozhuoying Hydro Station | WRI1072453 | 20 | 28.6966 | 103.4483 | Hydro | [5 empty] | UNFCCC CDM Registry | https://cdm.unfccc.int/Projects/redirector?ref=7246 | UNFCCC CDM Registry | [7 empty] | 82.1801
| CHN | China | Sichuan Gongdefang | WRI1071404 | 15 | 27.2059 | 102.3339 | Hydro | [5 empty] | UNFCCC CDM Registry | https://cdm.unfccc.int/Projects/redirector?ref=3748 | UNFCCC CDM Registry | 1100747 | [6 empty] | 61.635
| CHN | China | Sichuan Guangan Caishandong Coal Mine Methane | WRI1071347 | 15 | 30.47 | 106.91 | Gas | [5 empty] | UNFCCC CDM Registry | https://cdm.unfccc.int/Projects/redirector?ref=3542 | UNFCCC CDM Registry | [7 empty] | 28.7342
| CHN | China | Sichuan Guangneng Coal Mine Methane | WRI1072127 | 21 | 30.4167 | 106.8733 | Gas | [5 empty] | UNFCCC CDM Registry | https://cdm.unfccc.int/Projects/redirector?ref=6261 | UNFCCC CDM Registry | [7 empty] | 40.2279
| CHN | China | Sichuan Guoru | WRI1071640 | 48 | 30.46 | 101.43 | Hydro | [5 empty] | UNFCCC CDM Registry | https://cdm.unfccc.int/Projects/redirector?ref=4697 | UNFCCC CDM Registry | [7 empty] | 197.2322
| CHN | China | Sichuan Heishui Changde | WRI1071141 | 20 | 32.1111 | 102.915 | Hydro | [5 empty] | UNFCCC CDM Registry | https://cdm.unfccc.int/Projects/redirector?ref=2808 | UNFCCC CDM Registry | [7 empty] | 82.1801
| CHN | China | Sichuan Heishui Deshiwo Erji Hydro | WRI1072004 | 21 | 31.9667 | 102.8983 | Hydro | [5 empty] | UNFCCC CDM Registry | https://cdm.unfccc.int/Projects/redirector?ref=5915 | UNFCCC CDM Registry | [7 empty] | 86.2891
| CHN | China | Sichuan Heishui Deshiwo Yiji Hydro | WRI1071687 | 8 | 32.0025 | 102.9172 | Hydro | [5 empty] | UNFCCC CDM Registry | https://cdm.unfccc.int/Projects/redirector?ref=4843 | UNFCCC CDM Registry | [7 empty] | 32.872
| CHN | China | Sichuan Heishui Zumu | WRI1071648 | 21 | 32.1103 | 102.9444 | Hydro | [5 empty] | UNFCCC CDM Registry | https://cdm.unfccc.int/Projects/redirector?ref=4733 | UNFCCC CDM Registry | [7 empty] | 86.2891
| CHN | China | Sichuan Hemu | WRI1071296 | 6 | 29.1072 | 103.5789 | Hydro | [5 empty] | UNFCCC CDM Registry | https://cdm.unfccc.int/Projects/redirector?ref=3373 | UNFCCC CDM Registry | [7 empty] | 24.654
| CHN | China | Sichuan Hongqiba Small | WRI1071927 | 2 | 29.2058 | 102.2136 | Hydro | [5 empty] | UNFCCC CDM Registry | https://cdm.unfccc.int/Projects/redirector?ref=5686 | UNFCCC CDM Registry | [7 empty] | 8.218
| CHN | China | Sichuan Huaneng Feixianguan | WRI1072170 | 100 | 30.01 | 102.53 | Hydro | [5 empty] | UNFCCC CDM Registry | https://cdm.unfccc.int/Projects/redirector?ref=6395 | UNFCCC CDM Registry | [7 empty] | 410.9003
| CHN | China | Sichuan Jialingjiang River Cangxi | WRI1071361 | 66 | 31.79 | 105.91 | Hydro | [5 empty] | UNFCCC CDM Registry | https://cdm.unfccc.int/Projects/redirector?ref=3597 | UNFCCC CDM Registry | [7 empty] | 271.1942
| CHN | China | Sichuan Jialingjiang River Fengyi | WRI1071363 | 84 | 31.79 | 105.91 | Hydro | [5 empty] | UNFCCC CDM Registry | https://cdm.unfccc.int/Projects/redirector?ref=3601 | UNFCCC CDM Registry | 1102037 | [6 empty] | 345.1563
| CHN | China | Sichuan Jialingjiang River Shaxi | WRI1071190 | 87 | 31.6217 | 105.9475 | Hydro | [5 empty] | UNFCCC CDM Registry | https://cdm.unfccc.int/Projects/redirector?ref=3041 | UNFCCC CDM Registry | 1102037 | [6 empty] | 357.4833
| CHN | China | Sichuan Jialingjiang Xinzheng | WRI1071367 | 108 | 31.31 | 106.2447 | Hydro | [5 empty] | UNFCCC CDM Registry | https://cdm.unfccc.int/Projects/redirector?ref=3609 | UNFCCC CDM Registry | 1102222 | [6 empty] | 443.7723
| CHN | China | Sichuan Jinchuan Taiyang River | WRI1071856 | 21 | 31.383 | 101.58 | Hydro | [5 empty] | UNFCCC CDM Registry | https://cdm.unfccc.int/Projects/redirector?ref=5440 | UNFCCC CDM Registry | [7 empty] | 86.2891
| CHN | China | Sichuan Jinwa | WRI1071678 | 240 | 29.2314 | 102.0344 | Hydro | [5 empty] | UNFCCC CDM Registry | https://cdm.unfccc.int/Projects/redirector?ref=4806 | UNFCCC CDM Registry | 1112642 | [6 empty] | 986.1608
| CHN | China | Sichuan Jinxi | WRI1071111 | 150 | 31.12 | 106.336 | Hydro | [5 empty] | UNFCCC CDM Registry | https://cdm.unfccc.int/Projects/redirector?ref=2539 | UNFCCC CDM Registry | 1059447 | [6 empty] | 616.3505
| CHN | China | Sichuan Jiulong County Taka | WRI1072096 | 110 | 28.6953 | 101.7194 | Hydro | [5 empty] | UNFCCC CDM Registry | https://cdm.unfccc.int/Projects/redirector?ref=6163 | UNFCCC CDM Registry | 1102204 | [6 empty] | 451.9903
| CHN | China | Sichuan Jiulong Sanyahe 1st Cascade | WRI1072362 | 18 | 28.7003 | 101.9178 | Hydro | [5 empty] | UNFCCC CDM Registry | https://cdm.unfccc.int/Projects/redirector?ref=6979 | UNFCCC CDM Registry | [7 empty] | 73.9621
| CHN | China | Sichuan Jiuzhaigou County Majia | WRI1072339 | 7 | 33.0878 | 104.1908 | Hydro | [5 empty] | UNFCCC CDM Registry | https://cdm.unfccc.int/Projects/redirector?ref=6903 | WRI | 1105013 | [6 empty] | 28.763
| CHN | China | Sichuan Jiuzhaigou County Shunhe | WRI1072496 | 21 | 33.07 | 104.2314 | Hydro | [5 empty] | UNFCCC CDM Registry | https://cdm.unfccc.int/Projects/redirector?ref=7364 | UNFCCC CDM Registry | 1105011 | [6 empty] | 86.2891
| CHN | China | Sichuan Jiuzhaigou County Songbai | WRI1072338 | 10 | 33.1706 | 104.2592 | Hydro | [5 empty] | UNFCCC CDM Registry | https://cdm.unfccc.int/Projects/redirector?ref=6902 | UNFCCC CDM Registry | 1105012 | [6 empty] | 41.09
| CHN | China | Sichuan Kangding County Lajiaogou Second Stage | WRI1071632 | 20 | 32.18 | 104.2 | Hydro | [5 empty] | UNFCCC CDM Registry | https://cdm.unfccc.int/Projects/redirector?ref=4671 | UNFCCC CDM Registry | 1071524 | [6 empty] | 82.1801
| CHN | China | Sichuan Kangding County Xiejiagou Hydro | WRI1072368 | 24 | 30.3 | 102.0833 | Hydro | [5 empty] | UNFCCC CDM Registry | https://cdm.unfccc.int/Projects/redirector?ref=6995 | UNFCCC CDM Registry | [7 empty] | 98.6161
| CHN | China | Sichuan Kangding Sandaoqiao | WRI1071615 | 30 | 30.3264 | 102.0994 | Hydro | [5 empty] | UNFCCC CDM Registry | https://cdm.unfccc.int/Projects/redirector?ref=4590 | UNFCCC CDM Registry | 1102220 | [6 empty] | 123.2701
| CHN | China | Sichuan Keguang 1st Level | WRI1071900 | 20 | 31.7947 | 104.7525 | Hydro | [5 empty] | UNFCCC CDM Registry | https://cdm.unfccc.int/Projects/redirector?ref=5612 | UNFCCC CDM Registry | 1100680 | [6 empty] | 82.1801
| CHN | China | Sichuan Keguang 2nd Level Small | WRI1072021 | 11 | 31.7583 | 104.7367 | Hydro | [5 empty] | UNFCCC CDM Registry | https://cdm.unfccc.int/Projects/redirector?ref=5964 | UNFCCC CDM Registry | [7 empty] | 45.199
| CHN | China | Sichuan Keguang 3rd Level | WRI1071811 | 22 | 31.7325 | 104.725 | Hydro | [5 empty] | UNFCCC CDM Registry | https://cdm.unfccc.int/Projects/redirector?ref=5266 | UNFCCC CDM Registry | 1100681 | [6 empty] | 90.3981
| CHN | China | Sichuan Langzhong City Baoning | WRI1071921 | 120 | 31.3219 | 106.0329 | Hydro | [5 empty] | UNFCCC CDM Registry | https://cdm.unfccc.int/Projects/redirector?ref=5667 | UNFCCC CDM Registry | [7 empty] | 493.0804
| CHN | China | Sichuan Leibo Dele | WRI1071791 | 24 | 28.2267 | 103.3078 | Hydro | [5 empty] | UNFCCC CDM Registry | https://cdm.unfccc.int/Projects/redirector?ref=5197 | UNFCCC CDM Registry | [7 empty] | 98.6161
| CHN | China | Sichuan Leibo Ledu Yiji | WRI1072217 | 8 | 28.4136 | 103.4328 | Hydro | [5 empty] | UNFCCC CDM Registry | https://cdm.unfccc.int/Projects/redirector?ref=6543 | UNFCCC CDM Registry | [7 empty] | 32.872
| CHN | China | Sichuan Leshan Ebian Ejingxiang Hydro | WRI1071288 | 40 | 29.0567 | 103.1558 | Hydro | [5 empty] | UNFCCC CDM Registry | https://cdm.unfccc.int/Projects/redirector?ref=3345 | UNFCCC CDM Registry | 1105558 | [6 empty] | 164.3601
| CHN | China | Sichuan Leshan Ebian Jinyan Hydro | WRI1072022 | 46 | 29.026 | 103.026 | Hydro | [5 empty] | UNFCCC CDM Registry | https://cdm.unfccc.int/Projects/redirector?ref=5965 | UNFCCC CDM Registry | [7 empty] | 189.0141
| CHN | China | Sichuan Li County Jiujiapeng | WRI1071578 | 16 | 31.5423 | 102.8584 | Hydro | [5 empty] | UNFCCC CDM Registry | https://cdm.unfccc.int/Projects/redirector?ref=4434 | UNFCCC CDM Registry | [7 empty] | 65.7441
| CHN | China | Sichuan Liangtan Second Phase | WRI1071471 | 20 | 30.6489 | 106.9078 | Hydro | [5 empty] | UNFCCC CDM Registry | https://cdm.unfccc.int/Projects/redirector?ref=4008 | UNFCCC CDM Registry | [7 empty] | 82.1801
| CHN | China | Sichuan Lingguan | WRI1071644 | 76 | 30.1002 | 102.4104 | Hydro | [5 empty] | UNFCCC CDM Registry | https://cdm.unfccc.int/Projects/redirector?ref=4724 | UNFCCC CDM Registry | 1074591 | [6 empty] | 312.2842
| CHN | China | Sichuan Longdong | WRI1071374 | 30 | 30.31 | 102.44 | Hydro | [5 empty] | UNFCCC CDM Registry | https://cdm.unfccc.int/Projects/redirector?ref=3651 | UNFCCC CDM Registry | 1059808 | [6 empty] | 123.2701
| CHN | China | Sichuan Luding Feishuigou | WRI1071767 | 8 | 29.5367 | 102.15 | Hydro | [5 empty] | UNFCCC CDM Registry | https://cdm.unfccc.int/Projects/redirector?ref=5111 | UNFCCC CDM Registry | 1070081 | [6 empty] | 32.872
| CHN | China | Sichuan Luding Moxi | WRI1071153 | 20 | 29.64 | 102.1072 | Hydro | [5 empty] | UNFCCC CDM Registry | https://cdm.unfccc.int/Projects/redirector?ref=2862 | UNFCCC CDM Registry | 1070081 | [6 empty] | 82.1801
| CHN | China | Sichuan Luxihe | WRI1072249 | 19 | 27.4717 | 102.5853 | Hydro | [5 empty] | UNFCCC CDM Registry | https://cdm.unfccc.int/Projects/redirector?ref=6646 | UNFCCC CDM Registry | [7 empty] | 78.0711
| CHN | China | Sichuan Mabian Bajiaoxi Hydro | WRI1071140 | 36 | 28.9092 | 103.5425 | Hydro | [5 empty] | UNFCCC CDM Registry | https://cdm.unfccc.int/Projects/redirector?ref=2806 | UNFCCC CDM Registry | 1071591 | [6 empty] | 147.9241
| CHN | China | Sichuan Mabian River Zhouba | WRI1071203 | 102 | 29.0853 | 103.7136 | Hydro | [5 empty] | UNFCCC CDM Registry | https://cdm.unfccc.int/Projects/redirector?ref=3096 | UNFCCC CDM Registry | [7 empty] | 419.1183
| CHN | China | Sichuan Maoergai | WRI1071531 | 420 | 31.58 | 103.2 | Hydro | [5 empty] | UNFCCC CDM Registry | https://cdm.unfccc.int/Projects/redirector?ref=4205 | UNFCCC CDM Registry | 1055480 | [6 empty] | 1725.7813
| CHN | China | Sichuan Meigu Riha Hydro | WRI1071637 | 12 | 28.7189 | 103.1992 | Hydro | [5 empty] | UNFCCC CDM Registry | https://cdm.unfccc.int/Projects/redirector?ref=4691 | UNFCCC CDM Registry | [7 empty] | 49.308
| CHN | China | Sichuan Mianning Changxing | WRI1071868 | 24 | 28.3166 | 102.1684 | Hydro | [5 empty] | UNFCCC CDM Registry | https://cdm.unfccc.int/Projects/redirector?ref=5475 | UNFCCC CDM Registry | [7 empty] | 98.6161
| CHN | China | Sichuan Mianning Damawu | WRI1072254 | 6 | 28.6264 | 102.2816 | Hydro | [5 empty] | UNFCCC CDM Registry | https://cdm.unfccc.int/Projects/redirector?ref=6671 | UNFCCC CDM Registry | [7 empty] | 24.654
| CHN | China | Sichuan Miaopu | WRI1071071 | 30 | 30.2 | 102.09 | Hydro | [5 empty] | UNFCCC CDM Registry | https://cdm.unfccc.int/Projects/redirector?ref=1961 | UNFCCC CDM Registry | [7 empty] | 123.2701
| CHN | China | Sichuan Muchuan County Huogu | WRI1071279 | 40 | 28.9232 | 103.6743 | Hydro | [5 empty] | UNFCCC CDM Registry | https://cdm.unfccc.int/Projects/redirector?ref=3309 | UNFCCC CDM Registry | [7 empty] | 164.3601
| CHN | China | Sichuan Muli Ninglang | WRI1071667 | 114 | 28.0637 | 100.5164 | Hydro | [5 empty] | UNFCCC CDM Registry | https://cdm.unfccc.int/Projects/redirector?ref=4779 | UNFCCC CDM Registry | 1088731 | [6 empty] | 468.4264
| CHN | China | Sichuan Neijiang Tiangongtang | WRI1071306 | 18 | 29.5433 | 100.2931 | Hydro | [5 empty] | UNFCCC CDM Registry | https://cdm.unfccc.int/Projects/redirector?ref=3403 | UNFCCC CDM Registry | [7 empty] | 73.9621
| CHN | China | Sichuan Niangyong | WRI1072322 | 93 | 28.33 | 99.25 | Hydro | [5 empty] | UNFCCC CDM Registry | https://cdm.unfccc.int/Projects/redirector?ref=6862 | UNFCCC CDM Registry | [7 empty] | 382.1373
| CHN | China | Sichuan Ningnan Yibu River Stage 5 | WRI1072099 | 16 | 27.2553 | 102.8819 | Hydro | [5 empty] | UNFCCC CDM Registry | https://cdm.unfccc.int/Projects/redirector?ref=6168 | UNFCCC CDM Registry | [7 empty] | 65.7441
| CHN | China | Sichuan Niri River Yutian | WRI1072118 | 93 | 28.9547 | 102.7231 | Hydro | [5 empty] | UNFCCC CDM Registry | https://cdm.unfccc.int/Projects/redirector?ref=6234 | UNFCCC CDM Registry | [7 empty] | 382.1373
| CHN | China | Sichuan Pendaikou | WRI1071172 | 18 | 30.041 | 102.3727 | Hydro | [5 empty] | UNFCCC CDM Registry | https://cdm.unfccc.int/Projects/redirector?ref=2988 | UNFCCC CDM Registry | [7 empty] | 73.9621
| CHN | China | Sichuan Pingwu County Sancha | WRI1071409 | 42 | 32.5144 | 104.1592 | Hydro | [5 empty] | UNFCCC CDM Registry | https://cdm.unfccc.int/Projects/redirector?ref=3778 | UNFCCC CDM Registry | [7 empty] | 172.5781
| CHN | China | Sichuan Province Dayan River 4th Level | WRI1071806 | 5 | 28.78 | 102.531 | Hydro | [5 empty] | UNFCCC CDM Registry | https://cdm.unfccc.int/Projects/redirector?ref=5247 | UNFCCC CDM Registry | [7 empty] | 20.545
| CHN | China | Sichuan Province Li County Luganqiao | WRI1072389 | 24 | 31.6025 | 102.8067 | Hydro | [5 empty] | UNFCCC CDM Registry | https://cdm.unfccc.int/Projects/redirector?ref=7046 | UNFCCC CDM Registry | [7 empty] | 98.6161
| CHN | China | Sichuan Province Yingxiongpo | WRI1072110 | 56 | 27.465 | 102.5931 | Hydro | [5 empty] | UNFCCC CDM Registry | https://cdm.unfccc.int/Projects/redirector?ref=6204 | UNFCCC CDM Registry | [7 empty] | 230.1042
| CHN | China | Sichuan Rongzehai | WRI1071700 | 240 | 29.2344 | 101.5819 | Hydro | [5 empty] | UNFCCC CDM Registry | https://cdm.unfccc.int/Projects/redirector?ref=4875 | UNFCCC CDM Registry | [7 empty] | 986.1608
| CHN | China | Sichuan Shangluo Small | WRI1071638 | 3 | 28.1431 | 104.8033 | Hydro | [5 empty] | UNFCCC CDM Registry | https://cdm.unfccc.int/Projects/redirector?ref=4694 | UNFCCC CDM Registry | [7 empty] | 12.327
| CHN | China | Sichuan Shanhugou Small | WRI1072107 | 6 | 31.7086 | 102.7911 | Hydro | [5 empty] | UNFCCC CDM Registry | https://cdm.unfccc.int/Projects/redirector?ref=6189 | UNFCCC CDM Registry | [7 empty] | 24.654
| CHN | China | Sichuan Shimian Songlinhe Hongyi | WRI1071620 | 80 | 29.2222 | 102.1756 | Hydro | [5 empty] | UNFCCC CDM Registry | https://cdm.unfccc.int/Projects/redirector?ref=4609 | UNFCCC CDM Registry | 1105570 | [6 empty] | 328.7203
| CHN | China | Sichuan Shuanghekou | WRI1071387 | 18 | 28.965 | 102.7267 | Hydro | [5 empty] | UNFCCC CDM Registry | https://cdm.unfccc.int/Projects/redirector?ref=3687 | UNFCCC CDM Registry | [7 empty] | 73.9621
| CHN | China | Sichuan Shuoquhe Quxue | WRI1072272 | 246 | 28.26 | 99.21 | Hydro | [5 empty] | UNFCCC CDM Registry | https://cdm.unfccc.int/Projects/redirector?ref=6726 | UNFCCC CDM Registry | [7 empty] | 1010.8148
| CHN | China | Sichuan Songxin | WRI1071204 | 20 | 27.2753 | 102.5897 | Hydro | [5 empty] | UNFCCC CDM Registry | https://cdm.unfccc.int/Projects/redirector?ref=3097 | UNFCCC CDM Registry | 1085211 | [6 empty] | 82.1801
| CHN | China | Sichuan Tangbahe | WRI1072506 | 8 | 26.5489 | 101.4319 | Hydro | [5 empty] | UNFCCC CDM Registry | https://cdm.unfccc.int/Projects/redirector?ref=7396 | UNFCCC CDM Registry | [7 empty] | 32.872
| CHN | China | Sichuan Tianshengqiao | WRI1071148 | 12 | 30.2256 | 102.6397 | Hydro | [5 empty] | UNFCCC CDM Registry | https://cdm.unfccc.int/Projects/redirector?ref=2824 | UNFCCC CDM Registry | [7 empty] | 49.308
| CHN | China | Sichuan Tiejue Hydro | WRI1071731 | 25 | 28.971 | 103.885 | Hydro | [5 empty] | UNFCCC CDM Registry | https://cdm.unfccc.int/Projects/redirector?ref=4952 | UNFCCC CDM Registry | 1090558 | [6 empty] | 102.7251
| CHN | China | Sichuan Toudaoqiao | WRI1071996 | 10 | 30.8122 | 102.695 | Hydro | [5 empty] | UNFCCC CDM Registry | https://cdm.unfccc.int/Projects/redirector?ref=5896 | UNFCCC CDM Registry | [7 empty] | 41.09
| CHN | China | Sichuan Wenchuan County Sanping | WRI1072502 | 72 | 31.4547 | 103.5521 | Hydro | [5 empty] | UNFCCC CDM Registry | https://cdm.unfccc.int/Projects/redirector?ref=7385 | UNFCCC CDM Registry | [7 empty] | 295.8482
| CHN | China | Sichuan Wusheng County Xiuguan | WRI1072121 | 108 | 30.18 | 116.16 | Hydro | [5 empty] | UNFCCC CDM Registry | https://cdm.unfccc.int/Projects/redirector?ref=6249 | UNFCCC CDM Registry | [7 empty] | 443.7723
| CHN | China | Sichuan Xiangcheng Mayi River Second Dieshui | WRI1071935 | 18 | 28.9558 | 99.7975 | Hydro | [5 empty] | UNFCCC CDM Registry | https://cdm.unfccc.int/Projects/redirector?ref=5707 | UNFCCC CDM Registry | [7 empty] | 73.9621
| CHN | China | Sichuan Xiaohe | WRI1071173 | 48 | 32.37 | 104.91 | Hydro | [5 empty] | UNFCCC CDM Registry | https://cdm.unfccc.int/Projects/redirector?ref=2990 | UNFCCC CDM Registry | [7 empty] | 197.2322
| CHN | China | Sichuan Xiaohegou Smallscale Hydro | WRI1071104 | 12 | 32.53 | 104.54 | Hydro | [5 empty] | UNFCCC CDM Registry | https://cdm.unfccc.int/Projects/redirector?ref=2463 | UNFCCC CDM Registry | 1095055 | [6 empty] | 49.308
| CHN | China | Sichuan Xiaojin Mupo | WRI1072100 | 45 | 31.2081 | 102.45 | Hydro | [5 empty] | UNFCCC CDM Registry | https://cdm.unfccc.int/Projects/redirector?ref=6169 | UNFCCC CDM Registry | 1110553 | [6 empty] | 184.9051
| CHN | China | Sichuan Xiaolongmen | WRI1071117 | 52 | 30.788 | 106.089 | Hydro | [5 empty] | UNFCCC CDM Registry | https://cdm.unfccc.int/Projects/redirector?ref=2590 | UNFCCC CDM Registry | 1059441 | [6 empty] | 213.6682
| CHN | China | Sichuan Xuecheng | WRI1072166 | 138 | 31.5717 | 103.2025 | Hydro | [5 empty] | UNFCCC CDM Registry | https://cdm.unfccc.int/Projects/redirector?ref=6385 | UNFCCC CDM Registry | [7 empty] | 567.0424
| CHN | China | Sichuan Yaan Dajinping Hydro | WRI1072165 | 129 | 29.2408 | 102.23 | Hydro | [5 empty] | UNFCCC CDM Registry | https://cdm.unfccc.int/Projects/redirector?ref=6383 | UNFCCC CDM Registry | [7 empty] | 530.0614
| CHN | China | Sichuan Yaan Shuijinguan | WRI1072154 | 63 | 29.58 | 103.05 | Hydro | [5 empty] | UNFCCC CDM Registry | https://cdm.unfccc.int/Projects/redirector?ref=6347 | UNFCCC CDM Registry | [7 empty] | 258.8672
| CHN | China | Sichuan Yanyuan Woluoqiao | WRI1071611 | 100 | 27.6778 | 101.1578 | Hydro | [5 empty] | UNFCCC CDM Registry | https://cdm.unfccc.int/Projects/redirector?ref=4570 | UNFCCC CDM Registry | [7 empty] | 410.9003
| CHN | China | Sichuan Yetang Hydro | WRI1071115 | 24 | 32.49 | 104.23 | Hydro | [5 empty] | UNFCCC CDM Registry | https://cdm.unfccc.int/Projects/redirector?ref=2575 | UNFCCC CDM Registry | [7 empty] | 98.6161
| CHN | China | Sichuan Yinglin | WRI1071552 | 15 | 31.7478 | 102.7331 | Hydro | [5 empty] | UNFCCC CDM Registry | https://cdm.unfccc.int/Projects/redirector?ref=4290 | UNFCCC CDM Registry | [7 empty] | 61.635
| CHN | China | Sichuan Yonghe Yulong | WRI1071118 | 2 | 29.308 | 102.125 | Hydro | [5 empty] | UNFCCC CDM Registry | https://cdm.unfccc.int/Projects/redirector?ref=2592 | UNFCCC CDM Registry | [7 empty] | 8.218
| CHN | China | Sichuan Yuexi County Tuanjie | WRI1071947 | 21 | 28.7152 | 102.5974 | Hydro | [5 empty] | UNFCCC CDM Registry | https://cdm.unfccc.int/Projects/redirector?ref=5742 | UNFCCC CDM Registry | [7 empty] | 86.2891
| CHN | China | Sichuan Zhaojue Subagu | WRI1071633 | 52 | 28.0103 | 103.2323 | Hydro | [5 empty] | UNFCCC CDM Registry | https://cdm.unfccc.int/Projects/redirector?ref=4686 | UNFCCC CDM Registry | [7 empty] | 213.6682
| CHN | China | Sichuan Zidazhai | WRI1071740 | 36 | 31.5653 | 103.23 | Hydro | [5 empty] | UNFCCC CDM Registry | https://cdm.unfccc.int/Projects/redirector?ref=4986 | UNFCCC CDM Registry | [7 empty] | 147.9241
| CHN | China | Sigouxia | WRI1000593 | 240 | 35.81 | 103.01 | Hydro | [5 empty] | Yellow River Conservancy Commission of the Ministry of Water | http://www.yellowriver.gov.cn/hhyl/sngc/201108/t20110813_101022.html | [8 empty] | 986.1608
| CHN | China | Silin | WRI1000491 | 1050 | 27.37 | 107.63 | Hydro |  |  |  | 2009 |  | Wilson Center | https://www.wilsoncenter.org/publication/interactive-mapping-chinas-dam-rush |  | 1017902 | [6 empty] | 4314.4533
| CHN | China | Simeigou | WRI1071541 | 10 | 32.0572 | 103.0156 | Hydro | [5 empty] | UNFCCC CDM Registry | https://cdm.unfccc.int/Projects/redirector?ref=4244 | UNFCCC CDM Registry | [7 empty] | 41.09
| CHN | China | Sinanjiang Dam | WRI1070915 | 201 | 23.0943 | 101.8739 | Hydro | [5 empty] | Industry About | https://industryabout.com/country-territories-3/1142-china/hydro-energy/15587-sinanjiang-dam | Industry About | 1087569 | [6 empty] | 825.9096
| CHN | China | Singpu Chemicals Taixing power station | WRI1075729 | 160 | 32.1524 | 119.9209 | Coal |  |  |  | 2012 | Singpu Chemicals Ltd | GCPT | https://endcoal.org/global-coal-plant-tracker/ | GCPT | [7 empty] | 688.9421
| CHN | China | Sinopec Anqing power station | WRI1070405 | 200 | 30.5135 | 117.019 | Coal |  |  |  | 1995 | China Petroleum & Chemical Corporation Limited (SINOPEC) | GCPT | https://endcoal.org/global-coal-plant-tracker/ | GCPT | 1058710 | [6 empty] | 861.1777
| CHN | China | Sinopec Luoyang Branch power station | WRI1075730 | 160 | 34.9188 | 112.5954 | Coal |  |  |  | 2005 | Sinopec Luoyang Branch | GCPT | https://endcoal.org/global-coal-plant-tracker/ | GCPT | [7 empty] | 688.9421
| CHN | China | Sinopec Yangzi power station | WRI1070190 | 360 | 32.2534 | 118.7945 | Coal |  |  |  | 1987 | Sinopec Yangzi Power Station | GCPT | https://endcoal.org/global-coal-plant-tracker/ | GCPT | 1073693 | [6 empty] | 1550.1198
| CHN | China | Sinopec Yizheng Plant power station | WRI1070781 | 240 | 32.2764 | 119.1061 | Coal |  |  |  | 1986 | Sinopec Yizheng Power Station | GCPT | https://endcoal.org/global-coal-plant-tracker/ | GCPT | [7 empty] | 1033.4132
| CHN | China | Siping Shanmen Phase 2 Wind | WRI1072292 | 49 | 43 | 124.4603 | Wind | [5 empty] | UNFCCC CDM Registry | https://cdm.unfccc.int/Projects/redirector?ref=6785 | UNFCCC CDM Registry | 1088267 | [6 empty] | 149.9856
| CHN | China | Siping power station | WRI1070499 | 550 | 43.153 | 124.4025 | Coal |  |  |  | 2007 | CPI Jilin Power Share Co Ltd | GCPT | https://endcoal.org/global-coal-plant-tracker/ | GCPT | 1088438 | [6 empty] | 2368.2386
| CHN | China | Sitaifangzi | WRI1072029 | 49 | 41.7888 | 113.986 | Wind | [5 empty] | UNFCCC CDM Registry | https://cdm.unfccc.int/Projects/redirector?ref=5990 | UNFCCC CDM Registry | [7 empty] | 149.9856
| CHN | China | Siziwangqi Bayinaobao Wind | WRI1071764 | 49 | 42.436 | 110.9634 | Wind | [5 empty] | UNFCCC CDM Registry | https://cdm.unfccc.int/Projects/redirector?ref=5095 | UNFCCC CDM Registry | [7 empty] | 149.9856
| CHN | China | Songhuajiang Coal | WRI1070741 | 730 | 44.7758 | 125.8649 | Coal |  |  |  | 2003 | CPI Jilin Power Share Co Ltd | Industry About | https://industryabout.com/country-territories-3/1705-china/fossil-fuels-energy/33270-songhuajiang-coal-power-plant | Industry About | 1088439 | [6 empty] | 3143.2985
| CHN | China | Songhuajiang power station | WRI1075731 | 730 | 43.9085 | 126.5038 | Coal |  |  |  | 2009 | CPI Jilin Power Share Co Ltd | GCPT | https://endcoal.org/global-coal-plant-tracker/ | GCPT | [7 empty] | 3143.2985
| CHN | China | Songya | WRI1071234 | 15 | 32.1536 | 109.0967 | Hydro | [5 empty] | UNFCCC CDM Registry | https://cdm.unfccc.int/Projects/redirector?ref=3176 | UNFCCC CDM Registry | [7 empty] | 61.635
| CHN | China | Suibin Jicheng | WRI1072024 | 49 | 47.288 | 131.9305 | Wind | [5 empty] | UNFCCC CDM Registry | https://cdm.unfccc.int/Projects/redirector?ref=5968 | WRI | [7 empty] | 149.9856
| CHN | China | Suizhong power station | WRI1070527 | 3760 | 40.0793 | 120.0089 | Coal |  |  |  | 2005 | CSEC Guohua Intl Power Co Ltd | GCPT | https://endcoal.org/global-coal-plant-tracker/ | GCPT | 1009749 | [6 empty] | 16190.1402
| CHN | China | Sujiahekou | WRI1071333 | 315 | 25.25 | 98.19 | Hydro | [5 empty] | UNFCCC CDM Registry | https://cdm.unfccc.int/Projects/redirector?ref=3497 | UNFCCC CDM Registry | 1067618 | [6 empty] | 1294.336
| CHN | China | Sujiatun Jinshan power station | WRI1070602 | 440 | 41.6814 | 123.3307 | Coal |  |  |  | 2010 | Jinshan Energy Stock Co Ltd | GCPT | https://endcoal.org/global-coal-plant-tracker/ | GCPT | [7 empty] | 1894.5909
| CHN | China | Sulige | WRI1061068 | 350 | 38.54 | 108.81 | Gas |  |  |  | 2008 |  | UNFCCC CDM | https://cdm.unfccc.int/UserManagement/FileStorage/T2OTUPEVN79W0A0RC7NMZM7HXFBLX6 |  | 1066149 | [6 empty] | 670.4657
| CHN | China | Sunan Longchanghe I Small Hydro | WRI1071912 | 5 | 38.8514 | 99.6769 | Hydro | [5 empty] | UNFCCC CDM Registry | https://cdm.unfccc.int/Projects/redirector?ref=5650 | UNFCCC CDM Registry | [7 empty] | 20.545
| CHN | China | Sunjiaying | WRI1023859 | 100.5 | 42.68 | 118.05 | Wind | [5 empty] | China Wind Power Center | http://www.cwpc.cn/cwpp/en/information/wind-farms-china/wind-farm-map/ |  | 1079992 | [6 empty] | 307.6236
| CHN | China | Suofengying | WRI1000505 | 600 | 26.97 | 106.37 | Hydro |  |  |  | 2006 |  | Wilson Center | https://www.wilsoncenter.org/publication/interactive-mapping-chinas-dam-rush |  | 1056478 | [6 empty] | 2465.4019
| CHN | China | Suyuan power station | WRI1070779 | 150 | 23.8194 | 106.81 | Coal |  |  |  | 2015 | Guangxi Suyuan Investment Co Ltd | GCPT | https://endcoal.org/global-coal-plant-tracker/ | GCPT | [7 empty] | 645.8833
| CHN | China | Suzhi | WRI1000600 | 225 | 35.87 | 102.34 | Hydro | [5 empty] | Yellow River Conservancy Commission of the Ministry of Water | http://www.yellowriver.gov.cn/xwzx/lylw/201508/t20150811_156590.html |  | 1026433 | [6 empty] | 924.5257
| CHN | China | Suzhou - GCL Gas | WRI1029833 | 360 | 31.3 | 120.8 | Gas | [5 empty] | Suzhou Industrial Park Blue Sky Gas Cogeneration Power Co Ltd | http://www.gcl-power.com | [8 empty] | 689.6218
| CHN | China | Suzhou Dongwu Cogen power station | WRI1070389 | 50 | 31.2551 | 120.7633 | Coal |  |  |  | 2004 | Suzhou Dongwu Cogeneration Co Ltd | GCPT | https://endcoal.org/global-coal-plant-tracker/ | GCPT | [7 empty] | 215.2944
| CHN | China | Suzhou Huiyuan power station | WRI1070771 | 700 | 33.6546 | 116.9823 | Coal |  |  |  | 2008 | China Guodian Group Corporation | GCPT | https://endcoal.org/global-coal-plant-tracker/ | GCPT | 1082278 | [6 empty] | 3014.1218
| CHN | China | Suzhou Landfill Gas | WRI1071260 | 2 | 38.5825 | 117.0037 | Gas | [5 empty] | UNFCCC CDM Registry | https://cdm.unfccc.int/Projects/redirector?ref=3260 | UNFCCC CDM Registry | [7 empty] | 3.8312
| CHN | China | Suzhou Susheng Cogen power station | WRI1075732 | 110 | 30.9022 | 120.672 | Coal |  |  |  | 2005 | Jiangsu Susheng Cogen Power Co | GCPT | https://endcoal.org/global-coal-plant-tracker/ | GCPT | [7 empty] | 473.6477
| CHN | China | TBEA Awati | WRI1026009 | 20 | 40.5 | 80.174 | Solar | [5 empty] | UNFCCC CDM | https://cdm.unfccc.int/filestorage/7/9/HPM7FIJEV6XW9Z51GS0CAOUT2NYRLD.pdf/Awati-PDD-clean-2012.09.06?t=U2h8b2o5eTJ3fDACnEhdO4TARlVLWThhZUFa | [8 empty] | 193.7479
| CHN | China | TBEA Hami | WRI1026354 | 20 | 43.02 | 93.633 | Solar | [5 empty] | UNFCCC CDM | http://cdm.unfccc.int/Projects/DB/CEC1350629722.5/history | [8 empty] | 193.7479
| CHN | China | Tadi | WRI1071128 | 16 | 28.9817 | 118.9269 | Hydro | [5 empty] | UNFCCC CDM Registry | https://cdm.unfccc.int/Projects/redirector?ref=2744 | UNFCCC CDM Registry | [7 empty] | 65.7441
| CHN | China | Tai'in | WRI1000555 | 1000 | 36.23 | 117.05 | Hydro |  |  |  | 2007 |  | HydroChina Corporation | http://jyll.ifund.jrj.com.cn/forumjyll/topic43765.html |  | 1028546 | [6 empty] | 4109.0031
| CHN | China | Taibai Guanyinxia | WRI1071155 | 26 | 33.7342 | 107.4269 | Hydro | [5 empty] | UNFCCC CDM Registry | https://cdm.unfccc.int/Projects/redirector?ref=2872 | UNFCCC CDM Registry | [7 empty] | 106.8341
| CHN | China | Taicanggang power station | WRI1070627 | 1300 | 31.5877 | 121.2566 | Coal |  |  |  | 2004 | Taicang GCL Power Co Ltd | GCPT | https://endcoal.org/global-coal-plant-tracker/ | GCPT | 1074888 | [6 empty] | 5597.6549
| CHN | China | Taijiying | WRI1072315 | 49 | 42.2208 | 120.8903 | Wind | [5 empty] | UNFCCC CDM Registry | https://cdm.unfccc.int/Projects/redirector?ref=6851 | UNFCCC CDM Registry | 1089551 | [6 empty] | 149.9856
| CHN | China | Tailan River Fourth Station | WRI1071532 | 11 | 41.4122 | 80.5008 | Hydro | [5 empty] | UNFCCC CDM Registry | https://cdm.unfccc.int/Projects/redirector?ref=4207 | UNFCCC CDM Registry | [7 empty] | 45.199
| CHN | China | Taipingwan | WRI1000522 | 190 | 40.35 | 124.73 | Hydro |  |  |  | 1979 |  | Sinohydro | http://www.sinohydro.com/664-2024-18397.aspx |  | 1078117 | [6 empty] | 780.7106
| CHN | China | Taipingyi | WRI1000519 | 260 | 31.23 | 103.49 | Hydro | [5 empty] | Wilson Center | https://www.wilsoncenter.org/publication/interactive-mapping-chinas-dam-rush |  | 1028825 | [6 empty] | 1068.3408
| CHN | China | Taishan Expansion Coal Power Plant | WRI1070845 | 2000 | 21.8661 | 112.9213 | Coal |  |  |  | 2010 | Shenhua Guohua Electric Power Corporation | Industry About | https://industryabout.com/country-territories-3/1705-china/fossil-fuels-energy/25908-taishan-expansion-coal-power-plant | Industry About | [7 empty] | 8611.7767
| CHN | China | Taiyang Mill power station | WRI1075733 | 340 | 35.5345 | 116.7983 | Coal |  |  |  | 2008 | Shandong Sunshine Paper Co. Ltd. | GCPT | https://endcoal.org/global-coal-plant-tracker/ | GCPT | [7 empty] | 1464.002
| CHN | China | Taiyangshan Phase 3 | WRI1071866 | 49 | 37.5309 | 106.5888 | Wind | [5 empty] | UNFCCC CDM Registry | https://cdm.unfccc.int/Projects/redirector?ref=5467 | UNFCCC CDM Registry | 1089628 | [6 empty] | 149.9856
| CHN | China | Taiyangshan Phase 4 | WRI1071873 | 49 | 37.5141 | 106.5463 | Wind | [5 empty] | UNFCCC CDM Registry | https://cdm.unfccc.int/Projects/redirector?ref=5505 | UNFCCC CDM Registry | 1089628 | [6 empty] | 149.9856
| CHN | China | Taiyuan 1 Coal | WRI1070128 | 1275 | 37.7808 | 112.4776 | Coal | [5 empty] | Industry About | https://industryabout.com/country-territories-3/1705-china/fossil-fuels-energy/33586-taiyuan-1-coal-power-plant | Industry About | 1024351 | [6 empty] | 5490.0076
| CHN | China | Taiyuan Steel Mill power station | WRI1075734 | 600 | 37.9194 | 112.5378 | Coal |  |  |  | 2010 | Shanxi Taigang Stainless Steel Co.Ltd | GCPT | https://endcoal.org/global-coal-plant-tracker/ | GCPT | [7 empty] | 2583.533
| CHN | China | Taiyuan-2 power station | WRI1070588 | 1260 | 37.987 | 112.519 | Coal |  |  |  | 2006 | Shanxi Datang International Power Generation Co Ltd | GCPT | https://endcoal.org/global-coal-plant-tracker/ | GCPT | 1078561 | [6 empty] | 5425.4193
| CHN | China | Tangkeng | WRI1000606 | 600 | 28.1178 | 120.0339 | Hydro | [5 empty] | Baike | http://baike.baidu.com/view/677790.htm | Industry About | 1057469 | [6 empty] | 2465.4019
| CHN | China | Tangshan Sanyou Cogen power station | WRI1075735 | 150 | 39.2619 | 118.1893 | Coal |  |  |  | 2008 | Tangshan Sanyou Chemical Industry Co Ltd. | GCPT | https://endcoal.org/global-coal-plant-tracker/ | GCPT | [7 empty] | 645.8833
| CHN | China | Tangshan Wangtan power station | WRI1070806 | 1200 | 39.2002 | 118.9734 | Coal |  |  |  | 2005 | Datang Wangtan Power Station | GCPT | https://endcoal.org/global-coal-plant-tracker/ | GCPT | 1074491 | [6 empty] | 5167.066
| CHN | China | Tangshanpeng | WRI1025918 | 31.7 | 37.39 | 120.7 | Wind | [5 empty] | China Wind Power Center | http://www.cwpc.cn/cwpp/en/information/wind-farms-china/wind-farm-map/ |  | 1079799 | [6 empty] | 97.0315
| CHN | China | Tangzhai power station | WRI1070218 | 1200 | 26.8295 | 106.2656 | Coal |  |  |  | 2012 | China Huadian Group Corporation | GCPT | https://endcoal.org/global-coal-plant-tracker/ | GCPT | 1087271 | [6 empty] | 5167.066
| CHN | China | Taohe Shangchuan | WRI1071987 | 12 | 34.5052 | 103.7361 | Hydro | [5 empty] | UNFCCC CDM Registry | https://cdm.unfccc.int/Projects/redirector?ref=5857 | UNFCCC CDM Registry | [7 empty] | 49.308
| CHN | China | Tashdian power station | WRI1070577 | 250 | 41.8038 | 86.3388 | Coal |  |  |  | 2012 | Huaneng Xinjiang Energy Dev Co Ltd | GCPT | https://endcoal.org/global-coal-plant-tracker/ | GCPT | [7 empty] | 1076.4721
| CHN | China | Taxi Second Cascade | WRI1071343 | 9 | 43.89 | 86.2544 | Hydro | [5 empty] | UNFCCC CDM Registry | https://cdm.unfccc.int/Projects/redirector?ref=3535 | UNFCCC CDM Registry | [7 empty] | 36.981
| CHN | China | Tengzhou Fuyuan Cogen power station | WRI1070563 | 48 | 34.925 | 117.1157 | Coal |  |  |  | 2005 | Tengzhou Fuyuan Co Ltd | GCPT | https://endcoal.org/global-coal-plant-tracker/ | Industry About | [7 empty] | 206.6826
| CHN | China | Tengzhou Xinyuan power station | WRI1070564 | 930 | 35.0676 | 117.1204 | Coal |  |  |  | 2005 | Huadian Tengzhou Xinyuan Thermal Power Co Ltd | GCPT | https://endcoal.org/global-coal-plant-tracker/ | GCPT | 1055217 | [6 empty] | 4004.4762
| CHN | China | Third Cascade Niduhe River | WRI1071063 | 14 | 24.566 | 101.158 | Hydro | [5 empty] | UNFCCC CDM Registry | https://cdm.unfccc.int/Projects/redirector?ref=1818 | UNFCCC CDM Registry | [7 empty] | 57.526
| CHN | China | Three Gorges Dam | WRI1000452 | 22500 | 30.8235 | 111.0032 | Hydro |  |  |  | 2003 |  | China Three Gorges Corporation | http://www.ctgpc.com.cn/sx/sxgczds.php?mClassId=015004 |  | 1012216 | [6 empty] | 92452.5703
| CHN | China | Tianchang Gaoyouhu | WRI1072108 | 48 | 32.7536 | 119.1325 | Wind | [5 empty] | UNFCCC CDM Registry | https://cdm.unfccc.int/Projects/redirector?ref=6199 | UNFCCC CDM Registry | [7 empty] | 146.9247
| CHN | China | Tianchi Changji Cogen power station | WRI1075736 | 700 | 44.0044 | 87.172 | Coal |  |  |  | 2017 | Xinjiang Tianchi Energy Sources & Datang Xinjiang | GCPT | https://endcoal.org/global-coal-plant-tracker/ | GCPT | [7 empty] | 3014.1218
| CHN | China | Tiandong Kamshing power station | WRI1070562 | 270 | 23.6485 | 107.1311 | Coal |  |  |  | 2011 | Tiandong Kamshing Chemical Co Ltd | GCPT | https://endcoal.org/global-coal-plant-tracker/ | Industry About | 1107896 | [6 empty] | 1162.5899
| CHN | China | Tianfu East power station | WRI1075737 | 405 | 44.3073 | 86.105 | Coal |  |  |  | 2011 | Xinjiang Tianfu Thermoelectric | GCPT | https://endcoal.org/global-coal-plant-tracker/ | GCPT | [7 empty] | 1743.8848
| CHN | China | Tianfu North power station | WRI1070709 | 1320 | 44.4404 | 86.094 | Coal |  |  |  | 2017 | Tianfu North Power Station | GCPT | https://endcoal.org/global-coal-plant-tracker/ | GCPT | [7 empty] | 5683.7726
| CHN | China | Tianfu Shihutan cogen power station | WRI1075738 | 100 | 44.585 | 86.0737 | Coal |  |  |  | 2011 | Xinjiang Tianfu Thermoelectric | GCPT | https://endcoal.org/global-coal-plant-tracker/ | GCPT | [7 empty] | 430.5888
| CHN | China | Tianfu South power station | WRI1070710 | 910 | 44.2593 | 86.108 | Coal |  |  |  | 2012 | Tianfu South Power Station | GCPT | https://endcoal.org/global-coal-plant-tracker/ | GCPT | 1086593 | [6 empty] | 3918.3584
| CHN | China | Tianfu West power station | WRI1075739 | 505 | 44.3586 | 86.0449 | Coal |  |  |  | 2011 | Xinjiang Tianfu Thermoelectric Co Ltd | GCPT | https://endcoal.org/global-coal-plant-tracker/ | GCPT | [7 empty] | 2174.4736
| CHN | China | Tianhuangping | WRI1000474 | 1800 | 30.47 | 119.61 | Hydro |  |  |  | 2004 |  | Chinese National Committee on Large Dams | http://www.chincold.org.cn/dams/rootfiles/2010/07/20/1279253974149477-1279253974151981.pdf |  | 1013926 | [6 empty] | 7396.2056
| CHN | China | Tianjin Beijiang power station | WRI1070607 | 3000 | 39.2193 | 117.9293 | Coal |  |  |  | 2012 | SDIC Huajing Power Holdings Co Ltd | GCPT | https://endcoal.org/global-coal-plant-tracker/ | GCPT | 1067575 | [6 empty] | 12917.665
| CHN | China | Tianjin Dagang Mapengkou Wind | WRI1071600 | 49 | 38.664 | 117.5586 | Wind | [5 empty] | UNFCCC CDM Registry | https://cdm.unfccc.int/Projects/redirector?ref=4510 | UNFCCC CDM Registry | [7 empty] | 149.9856
| CHN | China | Tianjin Dagang Phase 1 | WRI1071694 | 49 | 38.63 | 117.38 | Wind | [5 empty] | UNFCCC CDM Registry | https://cdm.unfccc.int/Projects/redirector?ref=4864 | UNFCCC CDM Registry | [7 empty] | 149.9856
| CHN | China | Tianjin Dagang power station | WRI1070825 | 1312 | 38.7765 | 117.494 | Coal |  |  |  | 1998 | Shenhua Guoneng Energy Group | GCPT | https://endcoal.org/global-coal-plant-tracker/ | GCPT | 1024316 | [6 empty] | 5649.3255
| CHN | China | Tianjin Dashentang | WRI1071837 | 26 | 39.233 | 118.009 | Wind | [5 empty] | UNFCCC CDM Registry | https://cdm.unfccc.int/Projects/redirector?ref=5339 | UNFCCC CDM Registry | 1081966 | [6 empty] | 79.5842
| CHN | China | Tianjin Guodian Beitang power station | WRI1070827 | 700 | 39.0964 | 117.6442 | Coal |  |  |  | 2014 | Tianjin Northeast Power Station | GCPT | https://endcoal.org/global-coal-plant-tracker/ | GCPT | [7 empty] | 3014.1218
| CHN | China | Tianjin Longyuan Dagang Phase 2 Wind | WRI1071901 | 49 | 38.61 | 117.41 | Wind | [5 empty] | UNFCCC CDM Registry | https://cdm.unfccc.int/Projects/redirector?ref=5613 | UNFCCC CDM Registry | [7 empty] | 149.9856
| CHN | China | Tianjin Northeast power station | WRI1070830 | 660 | 39.2168 | 117.3544 | Coal |  |  |  | 2009 | Tianjin Northeast Power Station | GCPT | https://endcoal.org/global-coal-plant-tracker/ | GCPT | 1072393 | [6 empty] | 2841.8863
| CHN | China | Tianjin Petrolchemical captive power station | WRI1075740 | 300 | 38.8195 | 117.4209 | Coal |  |  |  | 2010 | Tianjin Petrolchemical | GCPT | https://endcoal.org/global-coal-plant-tracker/ | GCPT | [7 empty] | 1291.7665
| CHN | China | Tianjin Shuangkou Landfill | WRI1071044 | 5 | 38.57 | 116.71 | Gas | [5 empty] | UNFCCC CDM Registry | https://cdm.unfccc.int/Projects/redirector?ref=1406 | UNFCCC CDM Registry | 1069919 | [6 empty] | 9.5781
| CHN | China | Tianlin Baxin | WRI1071196 | 9 | 24.3292 | 105.6239 | Hydro | [5 empty] | UNFCCC CDM Registry | https://cdm.unfccc.int/Projects/redirector?ref=3077 | UNFCCC CDM Registry | 1106268 | [6 empty] | 36.981
| CHN | China | Tianlong Mining Fukang Smelting power station | WRI1070109 | 400 | 44.0992 | 88.3733 | Coal |  |  |  | 2013 | Tianlong Mining Fukang Smelting Power Station | GCPT | https://endcoal.org/global-coal-plant-tracker/ | GCPT | [7 empty] | 1722.3553
| CHN | China | Tianqiao | WRI1000610 | 128 | 39.06 | 111.13 | Hydro | [5 empty] | Baike | http://baike.baidu.com/view/439118.htm |  | 1059943 | [6 empty] | 525.9524
| CHN | China | Tianrun Hami | WRI1026003 | 20 | 43.04 | 93.603 | Solar | [5 empty] | UNFCCC CDM | http://cdm.unfccc.int/filestorage/h/d/157OKZRWJY64N0FXQICG8T2VBP9H3M.pdf/8644%20PDD.pdf?t=eTB8b2o5eHFnfDAgIsY2E5rdje19Jqq-1RzS | [8 empty] | 193.7479
| CHN | China | Tianshan Qitai power station | WRI1075741 | 700 | 44.0516 | 89.6509 | Coal |  |  |  | 2016 | Xinjiang Tianshan Power Qitai Energy Co | GCPT | https://endcoal.org/global-coal-plant-tracker/ | GCPT | [7 empty] | 3014.1218
| CHN | China | Tianshenggan power station | WRI1070629 | 660 | 32.0349 | 120.7526 | Coal |  |  |  | 1997 | Nantong Tianshenggang Power Co Ltd | GCPT | https://endcoal.org/global-coal-plant-tracker/ | GCPT | 1058716 | [6 empty] | 2841.8863
| CHN | China | Tianshengqiao 1 | WRI1000489 | 1200 | 24.941 | 105.1033 | Hydro |  |  |  | 2000 |  | Chinese National Committee on Large Dams | http://www.chincold.org.cn/dams/rootfiles/2010/07/20/1279253974155851-1279253974157994.pdf | Industry About | 1029566 | [6 empty] | 4930.8038
| CHN | China | Tianshengqiao II | WRI1000581 | 1320 | 24.96 | 105.16 | Hydro |  |  |  | 1997 |  | Large Dam Safety Supervision Center | http://www.dam.com.cn/damView/view.jsp?id=1102 | [8 empty] | 5423.8841
| CHN | China | Tiantai County Chayuan Cascade | WRI1071739 | 5 | 29.0069 | 120.7272 | Hydro | [5 empty] | UNFCCC CDM Registry | https://cdm.unfccc.int/Projects/redirector?ref=4983 | UNFCCC CDM Registry | [7 empty] | 20.545
| CHN | China | Tianwan | WRI1061026 | 1980 | 34.69 | 119.46 | Nuclear | [5 empty] | IAEA | https://www.iaea.org/PRIS/CountryStatistics/CountryDetails.aspx?current=CN |  | 1012202 | [6 empty] | 7856.5727
| CHN | China | Tianye power station | WRI1070042 | 1800 | 44.3562 | 86.0475 | Coal |  |  |  | 2011 | Tianye Power Station | GCPT | https://endcoal.org/global-coal-plant-tracker/ | Industry About | 1086596 | [6 empty] | 7750.599
| CHN | China | Tianyuan Shandong power station | WRI1070570 | 600 | 37.0532 | 117.8757 | Coal |  |  |  | 2010 | Shandong Tianyuan Thermoelectric | GCPT | https://endcoal.org/global-coal-plant-tracker/ | GCPT | 1088484 | [6 empty] | 2583.533
| CHN | China | Tieling power station | WRI1070603 | 2520 | 42.345 | 123.803 | Coal |  |  |  | 2002 | Jinshan Energy Stock Co Ltd | GCPT | https://endcoal.org/global-coal-plant-tracker/ | GCPT | 1018924 | [6 empty] | 10850.8386
| CHN | China | Tingzikou | WRI1061012 | 1100 | 31.82 | 105.87 | Hydro | [5 empty] | China Power | https://web.archive.org/web/20130601052627/http://www.chinapower.com.cn/article/1154/art1154410.asp |  | 1094131 | [6 empty] | 4519.9034
| CHN | China | Toksun Mahatma power station | WRI1075742 | 600 | 42.8187 | 87.9606 | Coal |  |  |  | 2012 | Xinjiang Mahatma Energy Co Ltd | GCPT | https://endcoal.org/global-coal-plant-tracker/ | GCPT | [7 empty] | 2583.533
| CHN | China | Tong Zhang | WRI1000526 | 49.5 | 31.52 | 103.67 | Hydro | [5 empty] | Wilson Center | https://www.wilsoncenter.org/publication/interactive-mapping-chinas-dam-rush |  | 1065265 | [6 empty] | 203.3957
| CHN | China | Tongbai | WRI1000533 | 1200 | 29.2 | 121 | Hydro |  |  |  | 2006 |  | World Bank | http://www.worldbank.org/projects/P056424/china-tongbai-pumped-storage?lang=en |  | 1045004 | [6 empty] | 4930.8038
| CHN | China | Tongdao County Laorongtan | WRI1071843 | 6 | 26.3882 | 109.8063 | Hydro | [5 empty] | UNFCCC CDM Registry | https://cdm.unfccc.int/Projects/redirector?ref=5378 | UNFCCC CDM Registry | [7 empty] | 24.654
| CHN | China | Tonghua Xuangang power station | WRI1070352 | 1320 | 38.9146 | 112.4774 | Coal |  |  |  | 2010 | Shanxi Zhangze Electric Power Co Ltd | GCPT | https://endcoal.org/global-coal-plant-tracker/ | GCPT | 1082374 | [6 empty] | 5683.7726
| CHN | China | Tongjiezi | WRI1000502 | 600 | 29.26 | 103.63 | Hydro |  |  |  | 1994 |  | Wilson Center | https://www.wilsoncenter.org/publication/interactive-mapping-chinas-dam-rush |  | 1028828 | [6 empty] | 2465.4019
| CHN | China | Tongliao Beiqinghe Wind Farm | WRI1023847 | 300 | 43.94 | 121.18 | Wind | [5 empty] | UNFCCC CDM | http://cdm.unfccc.int/Projects/DB/DNV-CUK1256566899.57/view | [8 empty] | 918.2795
| CHN | China | Tongliao Changxing Molimiao Wind | WRI1071438 | 49 | 43.6072 | 121.9319 | Wind | [5 empty] | UNFCCC CDM Registry | https://cdm.unfccc.int/Projects/redirector?ref=3893 | UNFCCC CDM Registry | 1084787 | [6 empty] | 149.9856
| CHN | China | Tongliao Kezuozhong Banner Dailiji Aorimu Wind | WRI1071259 | 49 | 44.1917 | 122.725 | Wind | [5 empty] | UNFCCC CDM Registry | https://cdm.unfccc.int/Projects/redirector?ref=3258 | UNFCCC CDM Registry | 1089512 | [6 empty] | 149.9856
| CHN | China | Tongliao Naiman Banner Baxiantong Haritang Wind | WRI1071226 | 49 | 43.29 | 120.9792 | Wind | [5 empty] | UNFCCC CDM Registry | https://cdm.unfccc.int/Projects/redirector?ref=3153 | UNFCCC CDM Registry | 1084787 | [6 empty] | 149.9856
| CHN | China | Tongliao power station | WRI1070660 | 1670 | 43.6704 | 122.1543 | Coal |  |  |  | 1997 | Mengdong Energy Group | GCPT | https://endcoal.org/global-coal-plant-tracker/ | GCPT | 1023039 | [6 empty] | 7190.8335
| CHN | China | Tongling Guodian power station | WRI1070050 | 1200 | 31.0711 | 117.9634 | Coal |  |  |  | 2008 | Guodian Tongling Power Generation Co Ltd | GCPT | https://endcoal.org/global-coal-plant-tracker/ | GCPT | 1072748 | [6 empty] | 5167.066
| CHN | China | Tongling Wanneng power station | WRI1070048 | 2600 | 30.8818 | 117.7644 | Coal |  |  |  | 2009 | Anhui Tongling Power Generation Co Ltd | GCPT | https://endcoal.org/global-coal-plant-tracker/ | GCPT | [7 empty] | 11195.3097
| CHN | China | Tongmei Datang power station | WRI1070202 | 660 | 39.9796 | 113.1859 | Coal |  |  |  | 2014 | Shanxi Zhangze Electric Power Co Ltd | GCPT | https://endcoal.org/global-coal-plant-tracker/ | GCPT | [7 empty] | 2841.8863
| CHN | China | Tongmei Tashan power station | WRI1075743 | 2520 | 39.9792 | 113.1887 | Coal |  |  |  | 2012 | Zhangze Power | GCPT | https://endcoal.org/global-coal-plant-tracker/ | GCPT | [7 empty] | 10850.8386
| CHN | China | Tongmei Yongji power station | WRI1070353 | 1300 | 34.8558 | 110.4707 | Coal |  |  |  | 2006 | Shanxi Zhangze Electric Power Co Ltd | GCPT | https://endcoal.org/global-coal-plant-tracker/ | GCPT | 1024367 | [6 empty] | 5597.6549
| CHN | China | Tongren Jiangshijia The Peoples Republic | WRI1071223 | 4 | 35.416 | 101.9 | Hydro | [5 empty] | UNFCCC CDM Registry | https://cdm.unfccc.int/Projects/redirector?ref=3129 | UNFCCC CDM Registry | [7 empty] | 16.436
| CHN | China | Tongwan | WRI1000613 | 180 | 27.58 | 110.29 | Hydro | [5 empty] | Baike | http://baike.baidu.com/view/4630553.htm |  | 1062398 | [6 empty] | 739.6206
| CHN | China | Tongzi power station | WRI1070215 | 1200 | 28.1297 | 106.8464 | Coal |  |  |  | 2013 | China Huadian Group Corporation | GCPT | https://endcoal.org/global-coal-plant-tracker/ | GCPT | 1072779 | [6 empty] | 5167.066
| CHN | China | Tongzilin | WRI1061009 | 600 | 26.71 | 101.85 | Hydro | [5 empty] | Baike | http://baike.baidu.com/view/4016426.htm |  | 1084266 | [6 empty] | 2465.4019
| CHN | China | Tuanpo Hydro | WRI1071030 | 80 | 25.15 | 105.59 | Hydro | [5 empty] | UNFCCC CDM Registry | https://cdm.unfccc.int/Projects/redirector?ref=1282 | UNFCCC CDM Registry | 1066589 | [6 empty] | 328.7203
| CHN | China | Tuojiang Small | WRI1071060 | 12 | 24.63 | 110.42 | Hydro | [5 empty] | UNFCCC CDM Registry | https://cdm.unfccc.int/Projects/redirector?ref=1782 | UNFCCC CDM Registry | 1045935 | [6 empty] | 49.308
| CHN | China | Tuoketuo 9-10 Coal | WRI1070658 | 600 | 40.1892 | 111.3596 | Coal |  |  |  | 2007 | Tuoketuo Power Company | Industry About | https://industryabout.com/country-territories-3/1705-china/fossil-fuels-energy/33638-tuoketuo-9-10-coal-power-plant | Industry About | 1023040 | [6 empty] | 2583.533
| CHN | China | Tuokexun Phase 1 | WRI1072044 | 49 | 43.0016 | 88.583 | Wind | [5 empty] | UNFCCC CDM Registry | https://cdm.unfccc.int/Projects/redirector?ref=6043 | UNFCCC CDM Registry | [7 empty] | 149.9856
| CHN | China | Tuoli (Tianfen CENIC) | WRI1023849 | 124.5 | 43.6 | 87.854 | Wind | [5 empty] | China Wind Power Center | http://www.cwpc.cn/cwpp/en/information/wind-farms-china/wind-farm-map/ | [8 empty] | 381.086
| CHN | China | Tuoli Wind | WRI1070934 | 30 | 43.31 | 87.43 | Wind | [5 empty] | UNFCCC CDM Registry | https://cdm.unfccc.int/Projects/redirector?ref=536 | UNFCCC CDM Registry | [7 empty] | 91.8279
| CHN | China | Turiguge | WRI1023866 | 64.5 | 42.03 | 108.38 | Wind | [5 empty] | China Wind Power Center | http://www.cwpc.cn/cwpp/en/information/wind-farms-china/wind-farm-map/ |  | 1079780 | [6 empty] | 197.4301
| CHN | China | Tushan | WRI1025919 | 49 | 37.36 | 119.88 | Wind | [5 empty] | China Wind Power Center | http://www.cwpc.cn/cwpp/en/information/wind-farms-china/wind-farm-map/ |  | 1070510 | [6 empty] | 149.9856
| CHN | China | UPM Changshu power station | WRI1070275 | 100 | 31.7535 | 121.0051 | Coal |  |  |  | 1999 | UPM Changshu Paper Mill | GCPT | https://endcoal.org/global-coal-plant-tracker/ | GCPT | 1073711 | [6 empty] | 430.5888
| CHN | China | Ulan Tsab Siziwang Bannerp Pv Generation | WRI1072178 | 40 | 41.5555 | 111.6755 | Solar | [5 empty] | UNFCCC CDM Registry | https://cdm.unfccc.int/Projects/redirector?ref=6417 | UNFCCC CDM Registry | [7 empty] | 387.4958
| CHN | China | Ulanhot Xingan-2 power station | WRI1070657 | 100 | 46.0508 | 122.0611 | Coal |  |  |  | 2008 | North United Power Co Ltd | GCPT | https://endcoal.org/global-coal-plant-tracker/ | GCPT | [7 empty] | 430.5888
| CHN | China | United Laboratories Linhe power station | WRI1075744 | 600 | 40.8137 | 107.5092 | Coal |  |  |  |  | United Laboratories Inner Mongolia Co | GCPT | https://endcoal.org/global-coal-plant-tracker/ | GCPT | [7 empty] | 2583.533
| CHN | China | Upc Linghai Xibaqian Liaoning | WRI1071830 | 49 | 40.9333 | 121.6 | Wind | [5 empty] | UNFCCC CDM Registry | https://cdm.unfccc.int/Projects/redirector?ref=5312 | UNFCCC CDM Registry | 1106216 | [6 empty] | 149.9856
| CHN | China | Urumqi Petrochemical power station | WRI1075745 | 150 | 43.9702 | 87.7219 | Coal |  |  |  | 2001 | PetroChina Co Ltd | GCPT | https://endcoal.org/global-coal-plant-tracker/ | GCPT | [7 empty] | 645.8833
| CHN | China | Urumuqi Huanpeng power station | WRI1075746 | 60 | 43.2728 | 87.1708 | Coal |  |  |  | 2009 | Urumuqi Huanpeng Co Ltd. | GCPT | https://endcoal.org/global-coal-plant-tracker/ | GCPT | [7 empty] | 258.3533
| CHN | China | WEnergy Maanshan Power Station | WRI1070764 | 2640 | 31.7375 | 118.4797 | Coal |  |  |  | 2005 | Anhui Tongling Power Generation Co Ltd | GCPT | https://endcoal.org/global-coal-plant-tracker/ | GCPT | 1010201 | [6 empty] | 11367.5452
| CHN | China | WISCO Qingshan power station | WRI1070544 | 440 | 30.6387 | 114.4654 | Coal |  |  |  | 1996 | Wuhan Iron & Steel Co Ltd (WISCO) | GCPT | https://endcoal.org/global-coal-plant-tracker/ | GCPT | 1011856 | [6 empty] | 1894.5909
| CHN | China | Wahei Hydro | WRI1071018 | 44 | 28.4656 | 103.225 | Hydro | [5 empty] | UNFCCC CDM Registry | https://cdm.unfccc.int/Projects/redirector?ref=1223 | UNFCCC CDM Registry | 1071536 | [6 empty] | 180.7961
| CHN | China | Waigaoqiao power station | WRI1070165 | 5240 | 31.3536 | 121.6003 | Coal |  |  |  | 2004 | Shanghai Electric Group Company Limited | GCPT | https://endcoal.org/global-coal-plant-tracker/ | GCPT | 1028560 | [6 empty] | 22562.8549
| CHN | China | Waixiong Hydro | WRI1071088 | 48 | 28.3069 | 120.1 | Hydro | [5 empty] | UNFCCC CDM Registry | https://cdm.unfccc.int/Projects/redirector?ref=2171 | UNFCCC CDM Registry | 1088285 | [6 empty] | 197.2322
| CHN | China | Wanan Dam | WRI1070893 | 500 | 26.4441 | 114.7954 | Hydro |  |  |  | 1990 |  | Industry About | https://industryabout.com/country-territories-3/1142-china/hydro-energy/15613-wanan-dam | Industry About | [7 empty] | 2054.5016
| CHN | China | Wanghaisi | WRI1023864 | 42.5 | 42.48 | 122.99 | Wind | [5 empty] | China Wind Power Center | http://www.cwpc.cn/cwpp/en/information/wind-farms-china/wind-farm-map/ |  | 1081210 | [6 empty] | 130.0896
| CHN | China | Wangping power station | WRI1070587 | 440 | 39.7637 | 112.9252 | Coal |  |  |  | 2011 | Shanxi Zhangze Electric Power Co Ltd | GCPT | https://endcoal.org/global-coal-plant-tracker/ | GCPT | 1087270 | [6 empty] | 1894.5909
| CHN | China | Wangqu power station | WRI1070597 | 1200 | 36.3485 | 113.1921 | Coal |  |  |  | 2006 | Shendong Hequ Power Station | GCPT | https://endcoal.org/global-coal-plant-tracker/ | GCPT | 1028574 | [6 empty] | 5167.066
| CHN | China | Wangting Gas | WRI1029834 | 780 | 31.44 | 120.44 | Gas | [5 empty] | Huadian Power International Company Limited | http://eng.chd.com.cn |  | 1100914 | [6 empty] | 1494.1806
| CHN | China | Wangyuan Minhou County | WRI1071246 | 20 | 26.5548 | 119.0314 | Hydro | [5 empty] | UNFCCC CDM Registry | https://cdm.unfccc.int/Projects/redirector?ref=3202 | UNFCCC CDM Registry | 1079856 | [6 empty] | 82.1801
| CHN | China | Wanjiazhai | WRI1000531 | 1080 | 39.58 | 111.43 | Hydro |  |  |  | 2000 |  | China Development Gateway | https://web.archive.org/web/20160303215031/http://chinagate.cn/english/1405.htm |  | 1028575 | [6 empty] | 4437.7234
| CHN | China | Wanjie Gaoke Boshan Cogen power station | WRI1075747 | 70 | 36.4745 | 117.8435 | Coal |  |  |  | 2000 | Shandong Wanjie Gaoke Co | GCPT | https://endcoal.org/global-coal-plant-tracker/ | GCPT | [7 empty] | 301.4122
| CHN | China | Wanmipo | WRI1000611 | 240 | 28.76 | 109.51 | Hydro | [5 empty] | Baike | http://baike.baidu.com/view/1972763.htm |  | 1059187 | [6 empty] | 986.1608
| CHN | China | Wansheng power station | WRI1070695 | 600 | 28.8401 | 106.7757 | Coal |  |  |  | 2006 | China Guodian Group Corporation | GCPT | https://endcoal.org/global-coal-plant-tracker/ | GCPT | 1062971 | [6 empty] | 2583.533
| CHN | China | Wantian Coal Mine Coal Mine Methane | WRI1072014 | 3 | 25.955 | 104.7881 | Gas | [5 empty] | UNFCCC CDM Registry | https://cdm.unfccc.int/Projects/redirector?ref=5943 | UNFCCC CDM Registry | [7 empty] | 5.7468
| CHN | China | Wanyuan power station | WRI1070066 | 600 | 31.3245 | 107.4914 | Coal |  |  |  | 2008 | Sichuan Prov Invest Group Co Ltd | GCPT | https://endcoal.org/global-coal-plant-tracker/ | GCPT | 1084537 | [6 empty] | 2583.533
| CHN | China | Water Group Huade Niujiafangzi | WRI1072030 | 49 | 41.789 | 113.8868 | Wind | [5 empty] | UNFCCC CDM Registry | https://cdm.unfccc.int/Projects/redirector?ref=5992 | UNFCCC CDM Registry | 1080083 | [6 empty] | 149.9856
| CHN | China | Wawushan Dam | WRI1070881 | 260 | 29.6727 | 103.0358 | Hydro |  |  |  | 2007 |  | Industry About | https://industryabout.com/country-territories-3/1142-china/hydro-energy/15616-wawushan-dam | Industry About | 1095115 | [6 empty] | 1068.3408
| CHN | China | Weidi Solar Park | WRI1025930 | 50 | 26.17 | 101.66 | Solar | [5 empty] | UNFCCC CDM | https://www.google.com/maps/place/26%C2%B010'34.0%22N+101%C2%B039'06.8%22E/@26.1719597 101.6595339 313m/data=!3m1!1e3!4m5!3m4!1s0x0:0x0!8m2!3d26.1761!4d101.6519 | [8 empty] | 484.3697
| CHN | China | Weidi Yongren Solar Plant | WRI1026360 | 50 | 26.18 | 101.65 | Solar | [5 empty] | UNFCCC CDM | http://cdm.unfccc.int/Projects/DB/ERM-CVS1353067494.74/view |  | 1102072 | [6 empty] | 484.3697
| CHN | China | Weihai Cogen power station | WRI1075748 | 210 | 37.5125 | 122.0792 | Coal |  |  |  | 2005 | Weihai Cogen Power Group | GCPT | https://endcoal.org/global-coal-plant-tracker/ | GCPT | [7 empty] | 904.2366
| CHN | China | Weihai power station | WRI1070567 | 1960 | 37.4499 | 122.2072 | Coal |  |  |  | 2005 | Huaneng Shandong Power Co Ltd | GCPT | https://endcoal.org/global-coal-plant-tracker/ | GCPT | 1028556 | [6 empty] | 8439.5412
| CHN | China | Weihe-2 power station | WRI1070501 | 1200 | 34.4284 | 108.9113 | Coal |  |  |  | 1994 | Shaanxi Weidian Co Ltd | GCPT | https://endcoal.org/global-coal-plant-tracker/ | GCPT | [7 empty] | 5167.066
| CHN | China | Weihua Cogen power station | WRI1075749 | 100 | 37.7053 | 118.1563 | Coal |  |  |  | 2016 | Weihua Cogen Power Co | GCPT | https://endcoal.org/global-coal-plant-tracker/ | GCPT | [7 empty] | 430.5888
| CHN | China | Weilai Energy & Chemical captive power station | WRI1075750 | 150 | 38.2334 | 109.4891 | Coal |  |  |  | 2016 | Weilai Energy & Chemical Co | GCPT | https://endcoal.org/global-coal-plant-tracker/ | GCPT | [7 empty] | 645.8833
| CHN | China | Weinan Factory power station | WRI1075751 | 100 | 34.4977 | 109.4308 | Coal |  |  |  | 1996 | Weihe Fertilizer Co | GCPT | https://endcoal.org/global-coal-plant-tracker/ | GCPT | [7 empty] | 430.5888
| CHN | China | Weiqiao Huji power station | WRI1070045 | 2640 | 37.3588 | 117.7772 | Coal |  |  |  | 2015 | Weiqiao Huimin New Material Co Ltd | GCPT | https://endcoal.org/global-coal-plant-tracker/ | GCPT | [7 empty] | 11367.5452
| CHN | China | Weiqiao Town Public Heating power station | WRI1070572 | 1320 | 37.0255 | 117.4838 | Coal |  |  |  | 2013 | Weiqiao Huimin New Material Co Ltd | GCPT | https://endcoal.org/global-coal-plant-tracker/ | GCPT | [7 empty] | 5683.7726
| CHN | China | Weiqiao Yangxin power station | WRI1070571 | 1320 | 37.5765 | 117.5986 | Coal |  |  |  | 2015 | Weiqiao Aluminum Co Ltd | GCPT | https://endcoal.org/global-coal-plant-tracker/ | GCPT | [7 empty] | 5683.7726
| CHN | China | Weiqiao Zhanhua power station | WRI1075752 | 700 | 38.0226 | 117.9712 | Coal |  |  |  | 2015 | Weiqiao Huihong New Material Co. | GCPT | https://endcoal.org/global-coal-plant-tracker/ | GCPT | [7 empty] | 3014.1218
| CHN | China | Weiqiao Zouping-1 power station | WRI1075753 | 2640 | 36.9107 | 117.7854 | Coal |  |  |  | 2016 | Shandong Hongqiao Limited | GCPT | https://endcoal.org/global-coal-plant-tracker/ | GCPT | [7 empty] | 11367.5452
| CHN | China | Weiqiao Zouping-3 power station | WRI1075754 | 1200 | 36.9077 | 117.7741 | Coal |  |  |  | 2008 | Shandong Weiqiao Aluminum & Power Co Ltd | GCPT | https://endcoal.org/global-coal-plant-tracker/ | GCPT | [7 empty] | 5167.066
| CHN | China | Weiqiao Zouping-6 power station | WRI1070291 | 2640 | 36.8979 | 117.7844 | Coal |  |  |  | 2014 | Shandong Weiqiao Aluminum Power Co Ltd | GCPT | https://endcoal.org/global-coal-plant-tracker/ | GCPT | [7 empty] | 11367.5452
| CHN | China | Weiqiao Zouping-7 power station | WRI1070717 | 2640 | 36.8972 | 117.8613 | Coal |  |  |  | 2013 | Weiqiao Textile Limited | GCPT | https://endcoal.org/global-coal-plant-tracker/ | GCPT | [7 empty] | 11367.5452
| CHN | China | Weixin Coal | WRI1070452 | 1200 | 27.8901 | 104.8748 | Coal |  |  |  | 2012 | Guangdong Yudean Tashi Energy Co Ltd | Industry About | https://industryabout.com/country-territories-3/1705-china/fossil-fuels-energy/33432-weixin-coal-power-plant | Industry About | 1087261 | [6 empty] | 5167.066
| CHN | China | Weiyuan River Jinggu County Simao District | WRI1071152 | 72 | 23.1894 | 100.59 | Hydro | [5 empty] | UNFCCC CDM Registry | https://cdm.unfccc.int/Projects/redirector?ref=2837 | UNFCCC CDM Registry | 1045912 | [6 empty] | 295.8482
| CHN | China | Wenshan Panlong River Weilong | WRI1071159 | 10 | 23.1083 | 104.5217 | Hydro | [5 empty] | UNFCCC CDM Registry | https://cdm.unfccc.int/Projects/redirector?ref=2942 | UNFCCC CDM Registry | 1071605 | [6 empty] | 41.09
| CHN | China | Wuda Wuhushan Coal Mine Methane | WRI1071747 | 7 | 39.505 | 106.6267 | Gas | [5 empty] | UNFCCC CDM Registry | https://cdm.unfccc.int/Projects/redirector?ref=5026 | UNFCCC CDM Registry | [7 empty] | 13.4093
| CHN | China | Wudaogou | WRI1023861 | 49.5 | 42.62 | 117.96 | Wind | [5 empty] | China Wind Power Center | http://www.cwpc.cn/cwpp/en/information/wind-farms-china/wind-farm-map/ |  | 1079995 | [6 empty] | 151.5161
| CHN | China | Wudu Dam | WRI1070868 | 150 | 31.9179 | 104.7746 | Hydro |  |  |  | 2008 |  | Industry About | https://industryabout.com/country-territories-3/1142-china/hydro-energy/15617-wudu-dam | Industry About | [7 empty] | 616.3505
| CHN | China | Wuerguli Wind | WRI1071014 | 30 | 47.1232 | 132.1328 | Wind | [5 empty] | UNFCCC CDM Registry | https://cdm.unfccc.int/Projects/redirector?ref=1209 | UNFCCC CDM Registry | 1086966 | [6 empty] | 91.8279
| CHN | China | Wuhan - Zhuankou Oil | WRI1029835 | 180 | 30.47 | 114.2 | Oil | [5 empty] | Wuhan Economic & Technological Development Zone (WEDZ) | http://www.wedz.gov.cn |  | 1077176 | [6 empty] | 1288.9842
| CHN | China | Wuhan Ethylene power station | WRI1070410 | 240 | 30.6529 | 114.5303 | Coal |  |  |  | 2012 | SINOPEC Wuhan Company | GCPT | https://endcoal.org/global-coal-plant-tracker/ | GCPT | 1082561 | [6 empty] | 1033.4132
| CHN | China | Wuhan Jiangbei West Municipal Solid Waste | WRI1071925 | 22 | 30.683 | 113.967 | Gas | [5 empty] | UNFCCC CDM Registry | https://cdm.unfccc.int/Projects/redirector?ref=5683 | UNFCCC CDM Registry | [7 empty] | 42.1436
| CHN | China | Wuhan Railway Station | WRI1025935 | 2.2 | 30.6 | 114.43 | Solar |  |  |  |  | CECIC Wuhan Solar Energy Power Generation Co. Ltd. | UNFCCC CDM | https://cdm.unfccc.int/filestorage/N/M/U/NMUHT2PBYSJ8K9ACQE6IZ3VWF0O417/PDD_Wuhan%20Solar%20PV%20.pdf?t=Vll8b2o5azU4fDA4YuUdgHyZMuDvtEaLsHW2 |  | 1088703 | [6 empty] | 21.3123
| CHN | China | Wuhan Xinzhou Chenjiachong Landfill | WRI1071582 | 3 | 30.7353 | 114.5439 | Gas | [5 empty] | UNFCCC CDM Registry | https://cdm.unfccc.int/Projects/redirector?ref=4442 | UNFCCC CDM Registry | [7 empty] | 5.7468
| CHN | China | Wuhu Zhongdian power station | WRI1070047 | 1320 | 31.4528 | 118.3445 | Coal |  |  |  | 2008 | China Power Investment Corporation (CPI) | GCPT | https://endcoal.org/global-coal-plant-tracker/ | GCPT | 1010207 | [6 empty] | 5683.7726
| CHN | China | Wuhuzha Small | WRI1071016 | 12 | 32.3821 | 102.54 | Hydro | [5 empty] | UNFCCC CDM Registry | https://cdm.unfccc.int/Projects/redirector?ref=1213 | UNFCCC CDM Registry | [7 empty] | 49.308
| CHN | China | Wujiangdu | WRI1000485 | 1250 | 27.32 | 106.76 | Hydro |  |  |  | 1983 |  | Global Reservoir and Dam Database | http://sedac.ciesin.columbia.edu/data/collection/grand-v46 |  | 1029582 | [6 empty] | 5136.2539
| CHN | China | Wujiaqu power station | WRI1070286 | 3640 | 44.2686 | 87.6881 | Coal |  |  |  | 2013 | Xinjiang Nongliushi Coal & Electricity Company | GCPT | https://endcoal.org/global-coal-plant-tracker/ | GCPT | 1087420 | [6 empty] | 15673.4336
| CHN | China | Wujing power station | WRI1070168 | 1800 | 31.062 | 121.4664 | Coal |  |  |  | 1996 | Shanghai Wujing Power LLC | GCPT | https://endcoal.org/global-coal-plant-tracker/ | GCPT | 1028561 | [6 empty] | 7750.599
| CHN | China | Wujinxia | WRI1000597 | 140 | 36.4 | 104.4 | Hydro | [5 empty] | HydroChina Corporation | http://www.hydrochina.com.cn:8080/ZX/aqpj/news_aqpj.jsp?new_id=19 |  | 1066539 | [6 empty] | 575.2604
| CHN | China | Wulabo Wind | WRI1071022 | 30 | 43.3411 | 87.4742 | Wind | [5 empty] | UNFCCC CDM Registry | https://cdm.unfccc.int/Projects/redirector?ref=1244 | UNFCCC CDM Registry | 1069228 | [6 empty] | 91.8279
| CHN | China | Wulan Phase 2 | WRI1026367 | 20 | 37.03 | 98.567 | Solar | [5 empty] | UNFCCC CDM | https://cdm.unfccc.int/ProgrammeOfActivities/cpa_db/XPQBWM7FG2TELR5N6SU0K81H4JCIYD/view | [8 empty] | 193.7479
| CHN | China | Wulanchabu Xinghe Phase 1 | WRI1071808 | 49 | 41.1417 | 113.2583 | Wind | [5 empty] | UNFCCC CDM Registry | https://cdm.unfccc.int/Projects/redirector?ref=5255 | UNFCCC CDM Registry | 1081169 | [6 empty] | 149.9856
| CHN | China | Wulate Zhongqi Chuanjing | WRI1071920 | 49 | 41.542 | 108.184 | Wind | [5 empty] | UNFCCC CDM Registry | https://cdm.unfccc.int/Projects/redirector?ref=5666 | UNFCCC CDM Registry | [7 empty] | 149.9856
| CHN | China | Wulatehoqi Huhewenduer | WRI1025984 | 40 | 40.92 | 106.7 | Solar |  |  |  |  | Guodian Mengdian New Energy Investment Co. Ltd. | UNFCCC CDM | http://cdm.unfccc.int/filestorage/z/x/87NR5GX9KZ3VLE0DO1FPTQWJMUBSH4.pdf/7890-%20PDD-2012%2010%2028.pdf?t=amZ8b2o5dXRsfDDKxPzCtuZ2CuYpAwjoH9da | [8 empty] | 387.4958
| CHN | China | Wulatehouqi Huogeqi First Stage | WRI1072290 | 49 | 41.575 | 106.3233 | Wind | [5 empty] | UNFCCC CDM Registry | https://cdm.unfccc.int/Projects/redirector?ref=6779 | UNFCCC CDM Registry | [7 empty] | 149.9856
| CHN | China | Wuluwati Dam | WRI1070855 | 60 | 36.8246 | 79.4522 | Hydro |  |  |  | 2001 |  | Industry About | https://industryabout.com/country-territories-3/1142-china/hydro-energy/15620-wuluwati-dam | Industry About | 1087067 | [6 empty] | 246.5402
| CHN | China | Wuqiangxi | WRI1000488 | 1200 | 28.78 | 110.93 | Hydro |  |  |  | 1996 |  | HydroChina Zhongnan Engineering Company | https://web.archive.org/web/20110226120128/http://en.msdi.cn/showArticle.aspx?id=75 |  | 1011862 | [6 empty] | 4930.8038
| CHN | China | Wusitai - Wuda Coal | WRI1070143 | 112 | 39.4316 | 106.6717 | Coal |  |  |  |  | City of Wuda | Industry About | https://industryabout.com/country-territories-3/1705-china/fossil-fuels-energy/33646-wusitai-wuda-coal-power-plant | Industry About | 1069831 | [6 empty] | 482.2595
| CHN | China | Wutaohai South Phase 2 Wind | WRI1071930 | 49 | 42.7159 | 117.8407 | Wind | [5 empty] | UNFCCC CDM Registry | https://cdm.unfccc.int/Projects/redirector?ref=5690 | UNFCCC CDM Registry | 1111695 | [6 empty] | 149.9856
| CHN | China | Wutuhe Firstlevel | WRI1071720 | 25 | 26.088 | 104.9083 | Hydro | [5 empty] | UNFCCC CDM Registry | https://cdm.unfccc.int/Projects/redirector?ref=4925 | UNFCCC CDM Registry | [7 empty] | 102.7251
| CHN | China | Wuwei Cogen power station | WRI1075755 | 700 | 37.9011 | 102.6859 | Coal |  |  |  | 2017 | Gansu Power Investment Co Ltd | GCPT | https://endcoal.org/global-coal-plant-tracker/ | GCPT | [7 empty] | 3014.1218
| CHN | China | Wuwei Fengle Phase I | WRI1026381 | 10 | 38.1 | 102.33 | Solar | [5 empty] | UNFCCC CDM | https://cdm.unfccc.int/Projects/DB/JCI1316144966.51/view | [8 empty] | 96.8739
| CHN | China | Wuxi Qiyang County | WRI1071127 | 100 | 26.57 | 110.83 | Hydro | [5 empty] | UNFCCC CDM Registry | https://cdm.unfccc.int/Projects/redirector?ref=2741 | UNFCCC CDM Registry | 1088178 | [6 empty] | 410.9003
| CHN | China | Wuxi Taohuashan Landfill Gas | WRI1070959 | 2 | 31.3429 | 120.1718 | Gas | [5 empty] | UNFCCC CDM Registry | https://cdm.unfccc.int/Projects/redirector?ref=856 | UNFCCC CDM Registry | 1090957 | [6 empty] | 3.8312
| CHN | China | Wuxiang power station | WRI1070349 | 1200 | 36.8228 | 112.837 | Coal |  |  |  | 2006 | Xishan Coal and Eletricity Power Co Ltd | GCPT | https://endcoal.org/global-coal-plant-tracker/ | GCPT | 1069839 | [6 empty] | 5167.066
| CHN | China | Wuyahe Small | WRI1071392 | 10 | 29.6044 | 109.7042 | Hydro | [5 empty] | UNFCCC CDM Registry | https://cdm.unfccc.int/Projects/redirector?ref=3696 | UNFCCC CDM Registry | [7 empty] | 41.09
| CHN | China | Wuzhou Dao County Yongzhou Citychina | WRI1071613 | 12 | 26.48 | 111.58 | Hydro | [5 empty] | UNFCCC CDM Registry | https://cdm.unfccc.int/Projects/redirector?ref=4581 | UNFCCC CDM Registry | [7 empty] | 49.308
| CHN | China | XPCC Shihezi Cogen power station | WRI1070575 | 2120 | 44.4281 | 86.0936 | Coal |  |  |  | 2015 | XPCC Shihezi Cogen Power Station | GCPT | https://endcoal.org/global-coal-plant-tracker/ | GCPT | [7 empty] | 9128.4833
| CHN | China | XiAn Xijiao power station | WRI1075756 | 100 | 34.2583 | 108.8451 | Coal |  |  |  | 2002 | Xian Xijiao Heating Co | GCPT | https://endcoal.org/global-coal-plant-tracker/ | GCPT | [7 empty] | 430.5888
| CHN | China | Xiahe Anshun | WRI1072215 | 15 | 35.3237 | 102.7832 | Hydro | [5 empty] | UNFCCC CDM Registry | https://cdm.unfccc.int/Projects/redirector?ref=6541 | UNFCCC CDM Registry | [7 empty] | 61.635
| CHN | China | Xiahuayuan power station | WRI1070844 | 200 | 40.489 | 115.2659 | Coal |  |  |  | 1985 | Datang Xiahuayuan Power Station | GCPT | https://endcoal.org/global-coal-plant-tracker/ | GCPT | 1043529 | [6 empty] | 861.1777
| CHN | China | Xiamen Dongfu Landfill | WRI1071090 | 3 | 24.554 | 117.932 | Gas | [5 empty] | UNFCCC CDM Registry | https://cdm.unfccc.int/Projects/redirector?ref=2278 | UNFCCC CDM Registry | [7 empty] | 5.7468
| CHN | China | Xiamen Eastern | WRI1071970 | 12 | 24.722 | 118.281 | Gas | [5 empty] | UNFCCC CDM Registry | https://cdm.unfccc.int/Projects/redirector?ref=5822 | UNFCCC CDM Registry | [7 empty] | 22.9874
| CHN | China | Xiamen Songyu power station | WRI1070694 | 1200 | 24.4468 | 118.0265 | Coal |  |  |  | 2001 | Huaxia International Power Development Co Ltd | GCPT | https://endcoal.org/global-coal-plant-tracker/ | GCPT | 1033534 | [6 empty] | 5167.066
| CHN | China | Xiamen Western | WRI1072273 | 12 | 24.504 | 117.983 | Gas | [5 empty] | UNFCCC CDM Registry | https://cdm.unfccc.int/Projects/redirector?ref=6727 | UNFCCC CDM Registry | [7 empty] | 22.9874
| CHN | China | Xiamen power station | WRI1075757 | 92 | 24.5718 | 118.029 | Coal |  |  |  | 2006 | Fujian Huadian Power Company Limited | GCPT | https://endcoal.org/global-coal-plant-tracker/ | GCPT | [7 empty] | 396.1417
| CHN | China | Xiangcheng County Maxionggou | WRI1071294 | 12 | 29.1333 | 99.9061 | Hydro | [5 empty] | UNFCCC CDM Registry | https://cdm.unfccc.int/Projects/redirector?ref=3364 | UNFCCC CDM Registry | [7 empty] | 49.308
| CHN | China | Xiangcheng Mayi River 1st Level Dieshui | WRI1071734 | 12 | 28.9692 | 99.7731 | Hydro | [5 empty] | UNFCCC CDM Registry | https://cdm.unfccc.int/Projects/redirector?ref=4965 | UNFCCC CDM Registry | [7 empty] | 49.308
| CHN | China | Xiangfan power station | WRI1070411 | 2400 | 31.9122 | 112.1662 | Coal |  |  |  | 2002 | China Huadian Group Corporation | GCPT | https://endcoal.org/global-coal-plant-tracker/ | GCPT | 1011863 | [6 empty] | 10334.132
| CHN | China | Xiangjiaba | WRI1000454 | 6448 | 28.6437 | 104.393 | Hydro |  |  |  | 2014 | Chinese Yangtze power | China Yangtze Power | https://web.archive.org/web/20120331032255/http://www.sffg.gov.cn/keystone/2006-06/21/223.html |  | 1029583 | [6 empty] | 26494.8522
| CHN | China | Xiangshui Expansion Yunnan & | WRI1071750 | 130 | 26.3372 | 104.6411 | Hydro | [5 empty] | UNFCCC CDM Registry | https://cdm.unfccc.int/Projects/redirector?ref=5037 | UNFCCC CDM Registry | [7 empty] | 534.1704
| CHN | China | Xiangshui River First Stage Runofriver | WRI1071564 | 10 | 28.6519 | 102.6532 | Hydro | [5 empty] | UNFCCC CDM Registry | https://cdm.unfccc.int/Projects/redirector?ref=4374 | UNFCCC CDM Registry | [7 empty] | 41.09
| CHN | China | Xiangshuijian | WRI1000563 | 1000 | 31.11 | 118.29 | Hydro |  |  |  | 2012 |  | Polaris Power Network News | http://news.bjx.com.cn/html/20121118/402339.shtml |  | 1010209 | [6 empty] | 4109.0031
| CHN | China | Xiangtan power station | WRI1070321 | 1800 | 27.8287 | 112.9961 | Coal |  |  |  | 2004 | Datang Hunan Huayin Electric Power | GCPT | https://endcoal.org/global-coal-plant-tracker/ | GCPT | 1018965 | [6 empty] | 7750.599
| CHN | China | Xiangtang Erji | WRI1071698 | 17 | 36.3503 | 102.8333 | Hydro | [5 empty] | UNFCCC CDM Registry | https://cdm.unfccc.int/Projects/redirector?ref=4872 | UNFCCC CDM Registry | 1087145 | [6 empty] | 69.8531
| CHN | China | Xiangtang Xia The Peoples Republic | WRI1071350 | 10 | 36.37 | 102.83 | Hydro | [5 empty] | UNFCCC CDM Registry | https://cdm.unfccc.int/Projects/redirector?ref=3548 | UNFCCC CDM Registry | [7 empty] | 41.09
| CHN | China | Xiangziyan Hydro | WRI1071017 | 32 | 29.102 | 108.445 | Hydro | [5 empty] | UNFCCC CDM Registry | https://cdm.unfccc.int/Projects/redirector?ref=1222 | UNFCCC CDM Registry | [7 empty] | 131.4881
| CHN | China | Xiannvhu Enshi City | WRI1071228 | 10 | 30.1288 | 109.8705 | Hydro | [5 empty] | UNFCCC CDM Registry | https://cdm.unfccc.int/Projects/redirector?ref=3158 | UNFCCC CDM Registry | 1089191 | [6 empty] | 41.09
| CHN | China | Xianyou | WRI1000532 | 1200 | 25.53 | 118.53 | Hydro |  |  |  | 2013 |  | Large Dam Safety Supervision Center | http://www.dam.com.cn/damView/list.jsp |  | 1074074 | [6 empty] | 4930.8038
| CHN | China | Xiaocaohu | WRI1023852 | 49.5 | 43.47 | 88.147 | Wind | [5 empty] | China Wind Power Center | http://www.cwpc.cn/cwpp/en/information/wind-farms-china/wind-farm-map/ |  | 1088316 | [6 empty] | 151.5161
| CHN | China | Xiaochengshan | WRI1025914 | 49.3 | 46.78 | 129 | Wind | [5 empty] | China Wind Power Center | http://www.cwpc.cn/cwpp/en/information/wind-farms-china/wind-farm-map/ |  | 1064674 | [6 empty] | 150.9039
| CHN | China | Xiaogushan | WRI1070929 | 102 | 38.9342 | 100.4517 | Hydro | [5 empty] | UNFCCC CDM Registry | https://cdm.unfccc.int/Projects/redirector?ref=378 | UNFCCC CDM Registry | 1059421 | [6 empty] | 419.1183
| CHN | China | Xiaohe Small | WRI1070946 | 9 | 35.221 | 102.5444 | Hydro | [5 empty] | UNFCCC CDM Registry | https://cdm.unfccc.int/Projects/redirector?ref=600 | UNFCCC CDM Registry | [7 empty] | 36.981
| CHN | China | Xiaojin County Zhongmachang | WRI1071362 | 20 | 31.0256 | 102.5006 | Hydro | [5 empty] | UNFCCC CDM Registry | https://cdm.unfccc.int/Projects/redirector?ref=3600 | UNFCCC CDM Registry | 1114164 | [6 empty] | 82.1801
| CHN | China | Xiaolangdi | WRI1000475 | 1800 | 34.92 | 112.36 | Hydro |  |  |  | 2000 | Yellow River Water and Hydroelectric Power Development Corporation | Chinese National Committee on Large Dams | http://www.chincold.org.cn/dams/rootfiles/2010/07/20/1279253974161046-1279253974165139.pdf |  | 1033620 | [6 empty] | 7396.2056
| CHN | China | Xiaolongtan power station | WRI1070451 | 600 | 23.8377 | 103.1964 | Coal |  |  |  | 1999 | China Guodian Group Corporation | GCPT | https://endcoal.org/global-coal-plant-tracker/ | GCPT | 1087558 | [6 empty] | 2583.533
| CHN | China | Xiaopengzu Luquan County | WRI1071381 | 44 | 25.54 | 102.65 | Hydro | [5 empty] | UNFCCC CDM Registry | https://cdm.unfccc.int/Projects/redirector?ref=3672 | UNFCCC CDM Registry | 1071505 | [6 empty] | 180.7961
| CHN | China | Xiaoshan | WRI1061047 | 800 | 30.05 | 120.23 | Gas |  |  |  |  | Zhejiang Southeast Electric Power Co. Ltd | UNFCCC CDM | http://cdm.unfccc.int/UserManagement/FileStorage/5XWEYLPX3JA7BNWCLPM6821TQX6VGB |  | 1033838 | [6 empty] | 1532.493
| CHN | China | Xiaoshuichi Hydro Lanzhou City. | WRI1071023 | 22 | 36.6 | 102.35 | Hydro | [5 empty] | UNFCCC CDM Registry | https://cdm.unfccc.int/Projects/redirector?ref=1246 | UNFCCC CDM Registry | 1089022 | [6 empty] | 90.3981
| CHN | China | Xiaowan | WRI1000461 | 4200 | 24.7043 | 100.0913 | Hydro | [5 empty] | Wilson Center | https://www.wilsoncenter.org/publication/interactive-mapping-chinas-dam-rush |  | 1033730 | [6 empty] | 17257.8131
| CHN | China | Xiaoxia | WRI1000595 | 230 | 36.15 | 104.01 | Hydro | [5 empty] | Yellow River Conservancy Commission of the Ministry of Water | http://www.yellowriver.gov.cn/zlcp/sjcx/qlsd/201108/t20110811_81956.html |  | 1053912 | [6 empty] | 945.0707
| CHN | China | Xiapu Dajing Wind | WRI1071759 | 42 | 26.7197 | 120.125 | Wind | [5 empty] | UNFCCC CDM Registry | https://cdm.unfccc.int/Projects/redirector?ref=5072 | UNFCCC CDM Registry | 1100724 | [6 empty] | 128.5591
| CHN | China | Xibaipo power station | WRI1070843 | 2400 | 38.2451 | 114.2149 | Coal |  |  |  | 2001 | Hebei Construction Energy Investment Co Ltd | GCPT | https://endcoal.org/global-coal-plant-tracker/ | GCPT | 1024361 | [6 empty] | 10334.132
| CHN | China | Xidahe | WRI1072513 | 21 | 38.133 | 101.405 | Hydro | [5 empty] | UNFCCC CDM Registry | https://cdm.unfccc.int/Projects/redirector?ref=7421 | UNFCCC CDM Registry | [7 empty] | 86.2891
| CHN | China | Xieshui Small Rundle | WRI1071059 | 8 | 30.05 | 110.89 | Hydro | [5 empty] | UNFCCC CDM Registry | https://cdm.unfccc.int/Projects/redirector?ref=1764 | UNFCCC CDM Registry | [7 empty] | 32.872
| CHN | China | Xigebitan Taolaihebeian | WRI1025976 | 18 | 39.76 | 98.125 | Solar |  |  |  |  | Huadian Jiayuguan Solar Power Generation Co. Ltd. | UNFCCC CDM | http://cdm.unfccc.int/filestorage/_/z/WAINTSXDJ096PHUEZYGMKLVCQB2O17.pdf/Untitled%20%28uploaded%2016%20Jul%2012%2010%3A18%3A24%29.pdf?t=YmN8b2o5dTVtfDAabBTbEHzYZcWTAICcizZH | [8 empty] | 174.3731
| CHN | China | Xihai-2 power station | WRI1070485 | 270 | 36.9743 | 100.9106 | Coal |  |  |  | 2007 | Northwest China Electric Power Group | GCPT | https://endcoal.org/global-coal-plant-tracker/ | GCPT | 1043484 | [6 empty] | 1162.5899
| CHN | China | Xihe | WRI1061007 | 180 | 32.83 | 108.28 | Hydro | [5 empty] | Baike | http://www.baike.com/wiki/%E5%96%9C%E6%B2%B3%E6%B0%B4%E7%94%B5%E7%AB%99 |  | 1057472 | [6 empty] | 739.6206
| CHN | China | Xiimeng Huitengliang Area A Phase 1 Wind | WRI1072008 | 49 | 43.476 | 115.86 | Wind | [5 empty] | UNFCCC CDM Registry | https://cdm.unfccc.int/Projects/redirector?ref=5920 | UNFCCC CDM Registry | [7 empty] | 149.9856
| CHN | China | Xijin | WRI1000582 | 234.4 | 24.87 | 104.58 | Hydro |  |  |  | 1979 |  | Baike | http://baike.baidu.com/view/1050095.htm |  | 1074456 | [6 empty] | 963.1503
| CHN | China | Xilinguolemeng Zhenglanqi Daaobao Phase 1 Wind | WRI1072528 | 49 | 42.3031 | 115.8725 | Wind | [5 empty] | UNFCCC CDM Registry | https://cdm.unfccc.int/Projects/redirector?ref=7494 | UNFCCC CDM Registry | 1082674 | [6 empty] | 149.9856
| CHN | China | Xillinguole Xianghuangqi | WRI1025989 | 20 | 42.42 | 114.57 | Solar |  |  |  |  | SEC Northern Energy Holding Company | UNFCCC CDM | https://cdm.unfccc.int/filestorage/F/I/D/FIDNHRQ6XU249OMVS7KJP3LBT85ZC0/Project%20PDD.pdf?t=SGt8b2o5aGR6fDBRX6viX59Gl81agdINDNVX | [8 empty] | 193.7479
| CHN | China | Xilongchi | WRI1000548 | 1200 | 38.53 | 113.27 | Hydro |  |  |  | 2007 |  | China Gezhouba | http://web.archive.org/web/20140720175804/http://www.gzbgj.com/english/article.aspx?menuid=1380&tab=tab_e&tabid=1413 |  | 1028576 | [6 empty] | 4930.8038
| CHN | China | Xiluodu | WRI1000453 | 12600 | 28.26 | 103.65 | Hydro |  |  |  | 2013 |  | Chinese National Committee on Large Dams | http://www.chincold.org.cn/dams/rootfiles/2010/07/20/1279253974175246-1279253974178251.pdf |  | 1033728 | [6 empty] | 51773.4394
| CHN | China | Ximeng Abag Wind | WRI1071086 | 49 | 43.4125 | 115.7719 | Wind | [5 empty] | UNFCCC CDM Registry | https://cdm.unfccc.int/Projects/redirector?ref=2135 | UNFCCC CDM Registry | [7 empty] | 149.9856
| CHN | China | Ximeng Huitengliang Area A Phase 2 Wind | WRI1072002 | 49 | 43.474 | 115.825 | Wind | [5 empty] | UNFCCC CDM Registry | https://cdm.unfccc.int/Projects/redirector?ref=5912 | UNFCCC CDM Registry | [7 empty] | 149.9856
| CHN | China | Ximeng Huitengliang Area B Phase 3 Wind | WRI1072034 | 49 | 43.475 | 115.975 | Wind | [5 empty] | UNFCCC CDM Registry | https://cdm.unfccc.int/Projects/redirector?ref=6010 | UNFCCC CDM Registry | [7 empty] | 149.9856
| CHN | China | Xin'an | WRI1023846 | 49.5 | 44.14 | 122.48 | Wind | [5 empty] | China Wind Power Center | http://www.cwpc.cn/cwpp/en/information/wind-farms-china/wind-farm-map/ | [8 empty] | 151.5161
| CHN | China | Xin'an Jiang | WRI1000493 | 845 | 29.49 | 119.21 | Hydro |  |  |  | 1960 |  | Ereader Chinese | http://blog.eteacherchinese.com/travel-china/xinanjiang-hydropower-station/ |  | 1013928 | [6 empty] | 3472.1076
| CHN | China | Xinfa Xiwang power station | WRI1075758 | 465 | 36.615 | 116.2192 | Coal |  |  |  | 2003 | Shandong Xinfa Xiwang Aluminum Co | GCPT | https://endcoal.org/global-coal-plant-tracker/ | GCPT | [7 empty] | 2002.2381
| CHN | China | Xinfengjiang | WRI1000518 | 292 | 23.73 | 114.65 | Hydro |  |  |  | 1960 |  | Heyuan Xinfeng Hydropower | https://web.archive.org/web/20120321071523/http://heyuank.com/news.asp?id=196 |  | 1029584 | [6 empty] | 1199.8289
| CHN | China | Xingan League Keyouqianqi Wind | WRI1071919 | 49 | 46.3583 | 122.125 | Wind | [5 empty] | UNFCCC CDM Registry | https://cdm.unfccc.int/Projects/redirector?ref=5661 | UNFCCC CDM Registry | 1077942 | [6 empty] | 149.9856
| CHN | China | Xingning Coal | WRI1070081 | 270 | 24.2831 | 115.7064 | Coal |  |  |  | 2006 | China Resources Power Holdings Co Ltd | Industry About | https://industryabout.com/country-territories-3/1705-china/fossil-fuels-energy/25909-xingning-coal-power-plant | Industry About | 1062422 | [6 empty] | 1162.5899
| CHN | China | Xingtai Cogen power station | WRI1075759 | 700 | 36.97 | 114.624 | Coal |  |  |  | 2016 | Hebei Construction Energy Investment Co | GCPT | https://endcoal.org/global-coal-plant-tracker/ | GCPT | [7 empty] | 3014.1218
| CHN | China | Xingtai power station | WRI1070620 | 600 | 37.0089 | 114.4842 | Coal |  |  |  | 1994 | Hebei Construction Energy Investment Co Ltd | GCPT | https://endcoal.org/global-coal-plant-tracker/ | GCPT | 1024362 | [6 empty] | 2583.533
| CHN | China | Xingyang Integration power station | WRI1075760 | 1260 | 34.8246 | 113.3676 | Coal |  |  |  | 2010 | Guodian Henan Power | GCPT | https://endcoal.org/global-coal-plant-tracker/ | GCPT | [7 empty] | 5425.4193
| CHN | China | Xingyi power station | WRI1070209 | 1200 | 25.2603 | 104.856 | Coal |  |  |  | 2011 | Guizhou Development Investment Corporation | GCPT | https://endcoal.org/global-coal-plant-tracker/ | GCPT | [7 empty] | 5167.066
| CHN | China | Xinhai power station | WRI1070004 | 2660 | 34.5782 | 119.1275 | Coal |  |  |  | 2009 | Jiangsu Xinhai Power Co Ltd | GCPT | https://endcoal.org/global-coal-plant-tracker/ | GCPT | 1062291 | [6 empty] | 11453.663
| CHN | China | Xinhuang Xincun Small | WRI1071058 | 7 | 27.05 | 108.43 | Hydro | [5 empty] | UNFCCC CDM Registry | https://cdm.unfccc.int/Projects/redirector?ref=1763 | UNFCCC CDM Registry | [7 empty] | 28.763
| CHN | China | Xinhui Shuangshui power station-2 | WRI1070086 | 300 | 22.446 | 113 | Coal |  |  |  | 2004 | Jiangmen Xinhui Renke Power Co Ltd | GCPT | https://endcoal.org/global-coal-plant-tracker/ | GCPT | 1055572 | [6 empty] | 1291.7665
| CHN | China | Xining Aiyuan Landfill | WRI1072013 | 2 | 36.6041 | 101.7295 | Gas | [5 empty] | UNFCCC CDM Registry | https://cdm.unfccc.int/Projects/redirector?ref=5937 | UNFCCC CDM Registry | [7 empty] | 3.8312
| CHN | China | Xinjiang Aksu Tumuxiuke | WRI1071382 | 48 | 41.5292 | 79.8089 | Hydro | [5 empty] | UNFCCC CDM Registry | https://cdm.unfccc.int/Projects/redirector?ref=3678 | UNFCCC CDM Registry | 1105201 | [6 empty] | 197.2322
| CHN | China | Xinjiang Alashankou Phase 1 Wind | WRI1071176 | 49 | 45.1917 | 82.6167 | Wind | [5 empty] | UNFCCC CDM Registry | https://cdm.unfccc.int/Projects/redirector?ref=3003 | UNFCCC CDM Registry | 1082676 | [6 empty] | 149.9856
| CHN | China | Xinjiang Alashankou Wind | WRI1071469 | 49 | 45.1517 | 82.5419 | Wind | [5 empty] | UNFCCC CDM Registry | https://cdm.unfccc.int/Projects/redirector?ref=4001 | UNFCCC CDM Registry | 1082676 | [6 empty] | 149.9856
| CHN | China | Xinjiang Aletai Huaning | WRI1072531 | 100 | 48.2189 | 87.9333 | Hydro | [5 empty] | UNFCCC CDM Registry | https://cdm.unfccc.int/Projects/redirector?ref=7497 | UNFCCC CDM Registry | [7 empty] | 410.9003
| CHN | China | Xinjiang Buerjin Tianrun Windpower Co. Ltd. 1st Stage | WRI1071563 | 49 | 47.8489 | 86.7142 | Wind | [5 empty] | UNFCCC CDM Registry | https://cdm.unfccc.int/Projects/redirector?ref=4369 | UNFCCC CDM Registry | 1082678 | [6 empty] | 149.9856
| CHN | China | Xinjiang Dabancheng Phase 1 | WRI1072036 | 49 | 43.5501 | 88.0693 | Wind | [5 empty] | UNFCCC CDM Registry | https://cdm.unfccc.int/Projects/redirector?ref=6022 | WRI | 1082676 | [6 empty] | 149.9856
| CHN | China | Xinjiang Dabancheng Phase 1 Wind | WRI1071760 | 49 | 43.4678 | 88.1546 | Wind | [5 empty] | UNFCCC CDM Registry | https://cdm.unfccc.int/Projects/redirector?ref=5083 | UNFCCC CDM Registry | 1082676 | [6 empty] | 149.9856
| CHN | China | Xinjiang Dabancheng Sanchang First Phase | WRI1070970 | 30 | 43.31 | 87.51 | Wind | [5 empty] | UNFCCC CDM Registry | https://cdm.unfccc.int/Projects/redirector?ref=894 | UNFCCC CDM Registry | 1064538 | [6 empty] | 91.8279
| CHN | China | Xinjiang Dabancheng Sanchang Phase 4 Wind | WRI1071210 | 49 | 43.4637 | 87.7972 | Wind | [5 empty] | UNFCCC CDM Registry | https://cdm.unfccc.int/Projects/redirector?ref=3107 | UNFCCC CDM Registry | 1082676 | [6 empty] | 149.9856
| CHN | China | Xinjiang Dahuangshan Coal Mine Methane | WRI1072308 | 8 | 44.04 | 88.64 | Gas | [5 empty] | UNFCCC CDM Registry | https://cdm.unfccc.int/Projects/redirector?ref=6833 | UNFCCC CDM Registry | [7 empty] | 15.3249
| CHN | China | Xinjiang Guanghui power station | WRI1075761 | 270 | 43.7064 | 94.9858 | Coal |  |  |  | 2011 | Xinjiang Guanghui Indust Inv | GCPT | https://endcoal.org/global-coal-plant-tracker/ | GCPT | [7 empty] | 1162.5899
| CHN | China | Xinjiang Hami Shisanjianfang Phase 1 | WRI1072487 | 49 | 43.2716 | 91.8093 | Wind | [5 empty] | UNFCCC CDM Registry | https://cdm.unfccc.int/Projects/redirector?ref=7339 | UNFCCC CDM Registry | 1082676 | [6 empty] | 149.9856
| CHN | China | Xinjiang Hetian Bobona | WRI1071468 | 150 | 36.8808 | 79.5647 | Hydro | [5 empty] | UNFCCC CDM Registry | https://cdm.unfccc.int/Projects/redirector?ref=4000 | UNFCCC CDM Registry | [7 empty] | 616.3505
| CHN | China | Xinjiang Hetian Yulongkashi River Dakequke | WRI1072503 | 75 | 36.423 | 79.5327 | Hydro | [5 empty] | UNFCCC CDM Registry | https://cdm.unfccc.int/Projects/redirector?ref=7388 | UNFCCC CDM Registry | 1105158 | [6 empty] | 308.1752
| CHN | China | Xinjiang Huaneng Toksun Baiyanghe Phase 2 Wind | WRI1072299 | 49 | 43.069 | 88.555 | Wind | [5 empty] | UNFCCC CDM Registry | https://cdm.unfccc.int/Projects/redirector?ref=6803 | UNFCCC CDM Registry | 1082676 | [6 empty] | 149.9856
| CHN | China | Xinjiang Ili Yamadu | WRI1072227 | 132 | 43.6075 | 81.8625 | Hydro | [5 empty] | UNFCCC CDM Registry | https://cdm.unfccc.int/Projects/redirector?ref=6578 | UNFCCC CDM Registry | 1105205 | [6 empty] | 542.3884
| CHN | China | Xinjiang Jimunai Cgn Phase 1 | WRI1071824 | 49 | 47.5625 | 86.4249 | Wind | [5 empty] | UNFCCC CDM Registry | https://cdm.unfccc.int/Projects/redirector?ref=5289 | UNFCCC CDM Registry | 1082676 | [6 empty] | 149.9856
| CHN | China | Xinjiang Joinworld power station | WRI1075762 | 300 | 44.1268 | 88.0628 | Coal |  |  |  | 2012 | Xinjiang Joinworld Co. Ltd. | GCPT | https://endcoal.org/global-coal-plant-tracker/ | GCPT | [7 empty] | 1291.7665
| CHN | China | Xinjiang Kaidu River Liushugou | WRI1072445 | 180 | 42.2889 | 85.6278 | Hydro | [5 empty] | UNFCCC CDM Registry | https://cdm.unfccc.int/Projects/redirector?ref=7223 | UNFCCC CDM Registry | 1081804 | [6 empty] | 739.6206
| CHN | China | Xinjiang Kalasuke Hydroelectric | WRI1071774 | 140 | 47.1403 | 88.8856 | Hydro | [5 empty] | UNFCCC CDM Registry | https://cdm.unfccc.int/Projects/redirector?ref=5131 | UNFCCC CDM Registry | 1105156 | [6 empty] | 575.2604
| CHN | China | Xinjiang Kashi River Nileke First Stage | WRI1072220 | 220 | 43.8195 | 82.4386 | Hydro | [5 empty] | UNFCCC CDM Registry | https://cdm.unfccc.int/Projects/redirector?ref=6555 | UNFCCC CDM Registry | [7 empty] | 903.9807
| CHN | China | Xinjiang Kashi River Salikete | WRI1072201 | 80 | 43.72 | 83.8617 | Hydro | [5 empty] | UNFCCC CDM Registry | https://cdm.unfccc.int/Projects/redirector?ref=6508 | UNFCCC CDM Registry | [7 empty] | 328.7203
| CHN | China | Xinjiang Kashi River Taledesayi | WRI1072204 | 80 | 43.7052 | 83.6712 | Hydro | [5 empty] | UNFCCC CDM Registry | https://cdm.unfccc.int/Projects/redirector?ref=6524 | UNFCCC CDM Registry | [7 empty] | 328.7203
| CHN | China | Xinjiang Kashi River Wenquan | WRI1071584 | 135 | 43.7833 | 81.9167 | Hydro | [5 empty] | UNFCCC CDM Registry | https://cdm.unfccc.int/Projects/redirector?ref=4446 | UNFCCC CDM Registry | 1105204 | [6 empty] | 554.7154
| CHN | China | Xinjiang Kumalake Xiaoshixia | WRI1072495 | 110 | 41.5642 | 79.6222 | Hydro | [5 empty] | UNFCCC CDM Registry | https://cdm.unfccc.int/Projects/redirector?ref=7352 | UNFCCC CDM Registry | 1105199 | [6 empty] | 451.9903
| CHN | China | Xinjiang Lasite | WRI1071565 | 3 | 47.9181 | 88.1253 | Hydro | [5 empty] | UNFCCC CDM Registry | https://cdm.unfccc.int/Projects/redirector?ref=4389 | UNFCCC CDM Registry | 1105202 | [6 empty] | 12.327
| CHN | China | Xinjiang Luneng Xiaocaohu Phase 1 | WRI1072486 | 49 | 43.2134 | 88.6066 | Wind | [5 empty] | UNFCCC CDM Registry | https://cdm.unfccc.int/Projects/redirector?ref=7337 | UNFCCC CDM Registry | 1082676 | [6 empty] | 149.9856
| CHN | China | Xinjiang Qiya Smelter power station | WRI1075763 | 2160 | 44.8594 | 89.0243 | Coal |  |  |  | 2014 | Xinjiang Qiya Aluminum & Power | GCPT | https://endcoal.org/global-coal-plant-tracker/ | GCPT | [7 empty] | 9300.7188
| CHN | China | Xinjiang Urumqi Dabancheng Huaran Phase 1 | WRI1071728 | 49 | 43.46 | 87.95 | Wind | [5 empty] | UNFCCC CDM Registry | https://cdm.unfccc.int/Projects/redirector?ref=4943 | UNFCCC CDM Registry | 1082676 | [6 empty] | 149.9856
| CHN | China | Xinjiang Xinhua Buerqin | WRI1072331 | 49 | 47.8308 | 86.7422 | Wind | [5 empty] | UNFCCC CDM Registry | https://cdm.unfccc.int/Projects/redirector?ref=6892 | UNFCCC CDM Registry | 1082676 | [6 empty] | 149.9856
| CHN | China | Xinjiang Yeer Qiang He Kaqun Iii | WRI1072458 | 20 | 38.2 | 77.3333 | Hydro | [5 empty] | UNFCCC CDM Registry | https://cdm.unfccc.int/Projects/redirector?ref=7277 | UNFCCC CDM Registry | [7 empty] | 82.1801
| CHN | China | Xinjiang Zhongtai Fukang Energy power station | WRI1075764 | 300 | 44.1269 | 87.7725 | Coal |  |  |  | 2012 | Xinjiang Zhongtai Chemical Co | GCPT | https://endcoal.org/global-coal-plant-tracker/ | GCPT | [7 empty] | 1291.7665
| CHN | China | Xinjiang Zhongtai Fukang Metallurgy Power Station | WRI1075765 | 600 | 44.081 | 88.5889 | Coal |  |  |  | 2012 | Xinjiang Zhongtai Chemical Co | GCPT | https://endcoal.org/global-coal-plant-tracker/ | GCPT | [7 empty] | 2583.533
| CHN | China | Xinjiang Zhongtai Huatai power station | WRI1075766 | 300 | 43.9429 | 87.6641 | Coal |  |  |  | 2010 | Xinjiang Zhongtai Chemical Co | GCPT | https://endcoal.org/global-coal-plant-tracker/ | GCPT | [7 empty] | 1291.7665
| CHN | China | Xinping County Yaweihe | WRI1072150 | 6 | 23.925 | 101.624 | Hydro | [5 empty] | UNFCCC CDM Registry | https://cdm.unfccc.int/Projects/redirector?ref=6333 | UNFCCC CDM Registry | [7 empty] | 24.654
| CHN | China | Xinrong Wind | WRI1071571 | 49 | 40.1635 | 113.2095 | Wind | [5 empty] | UNFCCC CDM Registry | https://cdm.unfccc.int/Projects/redirector?ref=4412 | UNFCCC CDM Registry | [7 empty] | 149.9856
| CHN | China | Xintian | WRI1072446 | 18 | 26.3767 | 100.12 | Hydro | [5 empty] | UNFCCC CDM Registry | https://cdm.unfccc.int/Projects/redirector?ref=7225 | UNFCCC CDM Registry | [7 empty] | 73.9621
| CHN | China | Xinxiang Baoshan power station | WRI1070738 | 1320 | 35.3268 | 113.4906 | Coal |  |  |  | 2007 | Huadian Power International Company Limited | GCPT | https://endcoal.org/global-coal-plant-tracker/ | GCPT | 1069609 | [6 empty] | 5683.7726
| CHN | China | Xinxiang Huayu power station | WRI1070674 | 660 | 35.4055 | 113.9292 | Coal |  |  |  | 2005 | CPI Henan Electric Power Co Ltd | GCPT | https://endcoal.org/global-coal-plant-tracker/ | GCPT | 1049188 | [6 empty] | 2841.8863
| CHN | China | Xinyang Dabie Mountain Wind | WRI1072298 | 29 | 31.5575 | 115.0458 | Wind | [5 empty] | UNFCCC CDM Registry | https://cdm.unfccc.int/Projects/redirector?ref=6801 | UNFCCC CDM Registry | 1084461 | [6 empty] | 88.767
| CHN | China | Xinyang Tianmu Mountain Wind | WRI1072303 | 20 | 32.6021 | 113.8161 | Wind | [5 empty] | UNFCCC CDM Registry | https://cdm.unfccc.int/Projects/redirector?ref=6821 | UNFCCC CDM Registry | 1084462 | [6 empty] | 61.2186
| CHN | China | Xinyuan Aluminum power station | WRI1070716 | 3960 | 36.6148 | 116.2194 | Coal |  |  |  | 2015 | Chiping Xinyuan Aluminum Co Ltd | GCPT | https://endcoal.org/global-coal-plant-tracker/ | GCPT | 1087421 | [6 empty] | 17051.3179
| CHN | China | Xinyuan Coal | WRI1070005 | 30 | 31.893 | 121.2093 | Coal |  |  |  | 2004 | Haimen Xinyuan Environmental Thermal Power Co Ltd | Industry About | https://industryabout.com/country-territories-3/1705-china/fossil-fuels-energy/33042-xinyuan-coal-power-plant | Industry About | 1062213 | [6 empty] | 129.1767
| CHN | China | Xinyuan power station | WRI1075767 | 110 | 35.1969 | 109.5941 | Coal |  |  |  | 1999 | Shaanxi Xinyuan Power Co | GCPT | https://endcoal.org/global-coal-plant-tracker/ | GCPT | [7 empty] | 473.6477
| CHN | China | Xinyuanjieneng Qingshuichuan power station | WRI1075768 | 600 | 39.1805 | 111.0845 | Coal |  |  |  | 2015 | Fugu Energy Development Fugu County Coal Electricity Smelter Chemistry Group | GCPT | https://endcoal.org/global-coal-plant-tracker/ | GCPT | [7 empty] | 2583.533
| CHN | China | Xishan Cogen power station | WRI1075769 | 150 | 37.8294 | 112.418 | Coal |  |  |  | 2006 | Xishan Coal and Eletricity Power Co. | GCPT | https://endcoal.org/global-coal-plant-tracker/ | GCPT | [7 empty] | 645.8833
| CHN | China | Xishan Gujiao power station | WRI1070200 | 2460 | 37.8915 | 112.0886 | Coal |  |  |  | 2013 | Xishan Coal and Eletricity Power Co Ltd | GCPT | https://endcoal.org/global-coal-plant-tracker/ | GCPT | 1042254 | [6 empty] | 10592.4853
| CHN | China | Xishui Erlang power station | WRI1070556 | 1320 | 28.1634 | 106.3528 | Coal |  |  |  | 2015 | State Power Investment Corporation (SPIC) | GCPT | https://endcoal.org/global-coal-plant-tracker/ | GCPT | 1098479 | [6 empty] | 5683.7726
| CHN | China | Xishui power station | WRI1075770 | 540 | 28.3567 | 106.1975 | Coal |  |  |  | 2002 | Guizhou Jinyuan Group | GCPT | https://endcoal.org/global-coal-plant-tracker/ | GCPT | [7 empty] | 2325.1797
| CHN | China | Xitieshan | WRI1025953 | 10 | 37.31 | 95.485 | Solar |  |  |  |  | CECEP Qinghai Dachaidan Solar Power Generation Co. | UNFCCC CDM | https://cdm.unfccc.int/filestorage/4/Z/U/4ZUHY870IRK16EMA3TVQDG9JOPLF2X/PDD%20xitieshan%20I%20v3.0?t=NUx8b2o5bnh1fDCZ3aTqN3hwGCB8XLU5XmTi |  | 1077400 | [6 empty] | 96.8739
| CHN | China | Xitieshan II | WRI1025950 | 30 | 37.28 | 95.513 | Solar |  |  |  |  | CGN Solar Energy Development Co. Ltd. | UNFCCC CDM | https://cdm.unfccc.int/filestorage/H/W/C/HWCM43QLUPRD8BOKT6VFG2I0SEZ1J7/PDD-xitieshan%20II-20120316.pdf?t=cUh8b2o5c3I1fDDzaLUmQ2kIJ1HCfIJjBDA3 | [8 empty] | 290.6218
| CHN | China | Xitieshan Phase III | WRI1025952 | 60 | 37.31 | 95.451 | Solar |  |  |  |  | CGN Solar Energy Development Co. Ltd. | UNFCCC CDM | http://cdm.unfccc.int/UserManagement/FileStorage/1PICEA0TJ7HQ2NKBOZ8U9GSFLDY6MV | [8 empty] | 581.2437
| CHN | China | Xiwu Banner Bayanwula Wind | WRI1072094 | 49 | 44.4145 | 118.0212 | Wind | [5 empty] | UNFCCC CDM Registry | https://cdm.unfccc.int/Projects/redirector?ref=6157 | UNFCCC CDM Registry | [7 empty] | 149.9856
| CHN | China | Xiwuqi Gaolihan Wind | WRI1072006 | 49 | 45.065 | 118.445 | Wind | [5 empty] | UNFCCC CDM Registry | https://cdm.unfccc.int/Projects/redirector?ref=5918 | UNFCCC CDM Registry | [7 empty] | 149.9856
| CHN | China | Xixia Ningxia power station | WRI1070197 | 1100 | 38.4439 | 106.1258 | Coal |  |  |  | 2014 | Xixia Ningxia Power Station | GCPT | https://endcoal.org/global-coal-plant-tracker/ | GCPT | [7 empty] | 4736.4772
| CHN | China | Xixiang County Qujiangdong | WRI1072476 | 10 | 32.6139 | 107.4692 | Hydro | [5 empty] | UNFCCC CDM Registry | https://cdm.unfccc.int/Projects/redirector?ref=7306 | UNFCCC CDM Registry | [7 empty] | 41.09
| CHN | China | Xiying River Shuangyaowan I | WRI1071502 | 5 | 37.909 | 102.205 | Hydro | [5 empty] | UNFCCC CDM Registry | https://cdm.unfccc.int/Projects/redirector?ref=4129 | UNFCCC CDM Registry | 1072511 | [6 empty] | 20.545
| CHN | China | Xuanen County Guanyinping | WRI1072269 | 26 | 29.9867 | 109.7981 | Hydro | [5 empty] | UNFCCC CDM Registry | https://cdm.unfccc.int/Projects/redirector?ref=6717 | UNFCCC CDM Registry | [7 empty] | 106.8341
| CHN | China | Xuanen County Shuangxi | WRI1072406 | 25 | 29.7383 | 109.5792 | Hydro | [5 empty] | UNFCCC CDM Registry | https://cdm.unfccc.int/Projects/redirector?ref=7115 | UNFCCC CDM Registry | 1078346 | [6 empty] | 102.7251
| CHN | China | Xuanhua power station | WRI1070621 | 600 | 40.5799 | 115.0733 | Coal |  |  |  | 2010 | Hebei Construction Energy Investment Co Ltd | GCPT | https://endcoal.org/global-coal-plant-tracker/ | GCPT | 1087277 | [6 empty] | 2583.533
| CHN | China | Xuanwei power station | WRI1070454 | 1800 | 26.1872 | 104.1106 | Coal |  |  |  | 2003 | China Guodian Group Corporation | GCPT | https://endcoal.org/global-coal-plant-tracker/ | GCPT | 1033732 | [6 empty] | 7750.599
| CHN | China | Xuchang Yulong power station | WRI1070672 | 2020 | 34.1748 | 113.3581 | Coal |  |  |  | 2006 | Xuchang Yulong Power Station | GCPT | https://endcoal.org/global-coal-plant-tracker/ | GCPT | 1041663 | [6 empty] | 8697.8945
| CHN | China | Xueshangou Hydro | WRI1072361 | 11 | 43.8194 | 83.2867 | Hydro | [5 empty] | UNFCCC CDM Registry | https://cdm.unfccc.int/Projects/redirector?ref=6977 | UNFCCC CDM Registry | [7 empty] | 45.199
| CHN | China | Xundian Gaobenshan | WRI1072516 | 49 | 25.776 | 103.1892 | Wind | [5 empty] | UNFCCC CDM Registry | https://cdm.unfccc.int/Projects/redirector?ref=7427 | UNFCCC CDM Registry | 1108571 | [6 empty] | 149.9856
| CHN | China | Xundian Jinfeng | WRI1071181 | 12 | 25.8764 | 103.1097 | Hydro | [5 empty] | UNFCCC CDM Registry | https://cdm.unfccc.int/Projects/redirector?ref=3023 | UNFCCC CDM Registry | [7 empty] | 49.308
| CHN | China | Xunjiansi power station | WRI1070453 | 735 | 23.9584 | 103.1891 | Coal |  |  |  | 2008 | Huadian Power International Company Limited | GCPT | https://endcoal.org/global-coal-plant-tracker/ | GCPT | 1033734 | [6 empty] | 3164.8279
| CHN | China | Xuzhou - GCL Coal | WRI1070007 | 60 | 34.3045 | 117.3083 | Coal |  |  |  |  | Xuzhou Jinshanqiao Cogeneration Co Ltd | Industry About | https://industryabout.com/country-territories-3/1705-china/fossil-fuels-energy/33044-xuzhou-gcl-coal-power-plant | Industry About | [7 empty] | 258.3533
| CHN | China | Xuzhou Chacheng power station | WRI1070554 | 270 | 34.403 | 117.1348 | Coal |  |  |  | 2000 | Xuzhou Mining Group Co Ltd | GCPT | https://endcoal.org/global-coal-plant-tracker/ | GCPT | 1069754 | [6 empty] | 1162.5899
| CHN | China | Xuzhou Huamei power station | WRI1070552 | 700 | 34.3412 | 117.1048 | Coal |  |  |  | 2016 | Xuzhou Mining Group Co Ltd | GCPT | https://endcoal.org/global-coal-plant-tracker/ | GCPT | 1099951 | [6 empty] | 3014.1218
| CHN | China | Xuzhou Pengcheng power station | WRI1070028 | 3340 | 34.3781 | 117.1763 | Coal |  |  |  | 2006 | China Resources Power Holdings Co Ltd | GCPT | https://endcoal.org/global-coal-plant-tracker/ | GCPT | 1074887 | [6 empty] | 14381.6671
| CHN | China | Xuzhou Xiexin | WRI1026377 | 20 | 34.41 | 117.33 | Solar | [5 empty] | UNFCCC CDM | https://cdm.unfccc.int/Projects/DB/JCI1324969628.96/view |  | 1080054 | [6 empty] | 193.7479
| CHN | China | Xuzhou Xiexin Solar Power Plant | WRI1071898 | 20 | 34.408 | 117.329 | Solar | [5 empty] | UNFCCC CDM Registry | https://cdm.unfccc.int/Projects/redirector?ref=5609 | UNFCCC CDM Registry | [7 empty] | 193.7479
| CHN | China | Yamzho Yumco | WRI1000508 | 510 | 29.1 | 90.377 | Hydro |  |  |  | 2011 | Gezhouba Group | China Daily Asia | http://www.chinadailyasia.com/nation/2015-10/13/content_15329030.html | [8 empty] | 2095.5916
| CHN | China | Yanbian County Yanshuihe | WRI1071566 | 7 | 27.1567 | 101.4983 | Hydro | [5 empty] | UNFCCC CDM Registry | https://cdm.unfccc.int/Projects/redirector?ref=4395 | UNFCCC CDM Registry | [7 empty] | 28.763
| CHN | China | Yanchi Dashuikeng Yinyi Phase 1 | WRI1072212 | 49 | 37.4741 | 107.2086 | Wind | [5 empty] | UNFCCC CDM Registry | https://cdm.unfccc.int/Projects/redirector?ref=6538 | UNFCCC CDM Registry | 1082915 | [6 empty] | 149.9856
| CHN | China | Yanchi Dashuikeng Yinyi Phase 2 | WRI1072216 | 49 | 37.4194 | 107.1964 | Wind | [5 empty] | UNFCCC CDM Registry | https://cdm.unfccc.int/Projects/redirector?ref=6542 | UNFCCC CDM Registry | 1082915 | [6 empty] | 149.9856
| CHN | China | Yangang Muli County | WRI1072052 | 120 | 28.165 | 101.296 | Hydro | [5 empty] | UNFCCC CDM Registry | https://cdm.unfccc.int/Projects/redirector?ref=6059 | UNFCCC CDM Registry | 1074586 | [6 empty] | 493.0804
| CHN | China | Yangbajain Geothermal | WRI1061455 | 25.1 | 30.0973 | 90.5078 | Geothermal |  |  |  | 1977 |  | Industry About | https://www.industryabout.com/country-territories-3/1605-china/geothermal-energy/23740-yangbajain-geothermal-power-plant | Industry About | [7 empty] | 120.2107
| CHN | China | Yangcheng power station | WRI1070345 | 3300 | 35.467 | 112.5739 | Coal |  |  |  | 2004 | Shanxi Datang International Power Generation Co Ltd | GCPT | https://endcoal.org/global-coal-plant-tracker/ | GCPT | 1033605 | [6 empty] | 14209.4315
| CHN | China | Yangdun Small | WRI1071029 | 10 | 27.1944 | 118.1844 | Hydro | [5 empty] | UNFCCC CDM Registry | https://cdm.unfccc.int/Projects/redirector?ref=1276 | UNFCCC CDM Registry | [7 empty] | 41.09
| CHN | China | Yangjiang | WRI1061027 | 4000 | 21.71 | 112.26 | Nuclear | [5 empty] | IAEA | https://www.iaea.org/PRIS/CountryStatistics/CountryDetails.aspx?current=CN |  | 1017829 | [6 empty] | 15871.864
| CHN | China | Yangjiawan Hydro | WRI1071013 | 9 | 28.2956 | 106.1138 | Hydro | [5 empty] | UNFCCC CDM Registry | https://cdm.unfccc.int/Projects/redirector?ref=1193 | UNFCCC CDM Registry | 1071530 | [6 empty] | 36.981
| CHN | China | Yangjiayao | WRI1023883 | 45 | 37.82 | 106.63 | Wind | [5 empty] | China Wind Power Center | http://www.cwpc.cn/cwpp/en/information/wind-farms-china/wind-farm-map/ | [8 empty] | 137.7419
| CHN | China | Yangkou | WRI1025924 | 62 | 32.64 | 120.91 | Wind | [5 empty] | China Wind Power Center | http://www.cwpc.cn/cwpp/en/information/wind-farms-china/wind-farm-map/ | [8 empty] | 189.7778
| CHN | China | Yangmei-3 power station | WRI1075771 | 130 | 37.861 | 113.4423 | Coal |  |  |  | 1998 | Yangquan Coal Group Electricity Generation Branch | GCPT | https://endcoal.org/global-coal-plant-tracker/ | GCPT | [7 empty] | 559.7655
| CHN | China | Yangpu Gas | WRI1029836 | 444 | 19.72 | 109.18 | Gas | [5 empty] | China National Offshore Oil Corporation (CNOOC) | http://www.cnooc.com.cn |  | 1033608 | [6 empty] | 850.5336
| CHN | China | Yangqu | WRI1000549 | 1200 | 35.7 | 100.27 | Hydro |  |  |  | 2016 |  | CN Hydro | http://www.cnhydro.com/zonghexinxi/gongchengdongtai/8476.html | [8 empty] | 4930.8038
| CHN | China | Yangquan Coal Mine Methane | WRI1070969 | 90 | 38.31 | 112.54 | Gas | [5 empty] | UNFCCC CDM Registry | https://cdm.unfccc.int/Projects/redirector?ref=892 | UNFCCC CDM Registry | [7 empty] | 172.4055
| CHN | China | Yangquan Nanmei Coalmine Methane | WRI1071180 | 12 | 37.8342 | 113.5625 | Gas | [5 empty] | UNFCCC CDM Registry | https://cdm.unfccc.int/Projects/redirector?ref=3016 | UNFCCC CDM Registry | [7 empty] | 22.9874
| CHN | China | Yangquan Yinying Coal Mine Methane | WRI1071262 | 5 | 37.8 | 113.5 | Gas | [5 empty] | UNFCCC CDM Registry | https://cdm.unfccc.int/Projects/redirector?ref=3266 | UNFCCC CDM Registry | [7 empty] | 9.5781
| CHN | China | Yangquan-2 power station | WRI1070346 | 1280 | 37.7745 | 113.6262 | Coal |  |  |  | 1998 | Shanxi International Electricity Group Co Ltd | GCPT | https://endcoal.org/global-coal-plant-tracker/ | GCPT | 1087579 | [6 empty] | 5511.5371
| CHN | China | Yangshan Coal | WRI1070301 | 185 | 24.612 | 112.5412 | Coal |  |  |  | 1991 | Guangdong Electric Power Development Co Ltd | Industry About | https://industryabout.com/country-territories-3/1705-china/fossil-fuels-energy/25910-yangshan-coal-power-plant | Industry About | 1082351 | [6 empty] | 796.5893
| CHN | China | Yanguoxia | WRI1000511 | 440 | 36.06 | 103.27 | Hydro |  |  |  | 1970 |  | Large Dam Safety Supervision Center | http://www.dam.com.cn/damView/list.jsp |  | 1024486 | [6 empty] | 1807.9614
| CHN | China | Yangxi Zhujiang power station | WRI1070300 | 2520 | 21.5426 | 111.6703 | Coal |  |  |  | 2011 | Guangdong Zhujiang Investment Co Ltd | GCPT | https://endcoal.org/global-coal-plant-tracker/ | GCPT | 1082912 | [6 empty] | 10850.8386
| CHN | China | Yangzhou City Waste Incineration | WRI1071390 | 18 | 34.4622 | 119.305 | Gas | [5 empty] | UNFCCC CDM Registry | https://cdm.unfccc.int/Projects/redirector?ref=3694 | UNFCCC CDM Registry | [7 empty] | 34.4811
| CHN | China | Yangzhou Mill power station | WRI1075772 | 122 | 32.2648 | 119.4114 | Coal |  |  |  | 2010 | Yfy Group | GCPT | https://endcoal.org/global-coal-plant-tracker/ | GCPT | [7 empty] | 525.3184
| CHN | China | Yangzhou-1 power station | WRI1070033 | 660 | 32.4299 | 119.4742 | Coal |  |  |  | 1999 | Jiangsu Huadian Yangzhou Power | GCPT | https://endcoal.org/global-coal-plant-tracker/ | GCPT | 1057267 | [6 empty] | 2841.8863
| CHN | China | Yangzhou-2 power station | WRI1070614 | 2460 | 32.2684 | 119.4193 | Coal |  |  |  | 2002 | Jiangsu Huadian Yangzhou Power | GCPT | https://endcoal.org/global-coal-plant-tracker/ | GCPT | 1020119 | [6 empty] | 10592.4853
| CHN | China | Yangzonghai power station | WRI1070456 | 1000 | 24.9622 | 103.0277 | Coal |  |  |  | 2004 | China Guodian Group Corporation | GCPT | https://endcoal.org/global-coal-plant-tracker/ | GCPT | 1044001 | [6 empty] | 4305.8883
| CHN | China | Yanling Shendu | WRI1070948 | 6 | 26.25 | 113.47 | Hydro | [5 empty] | UNFCCC CDM Registry | https://cdm.unfccc.int/Projects/redirector?ref=695 | UNFCCC CDM Registry | 1074509 | [6 empty] | 24.654
| CHN | China | Yantai Dongyuan Laizhou Phase 1 | WRI1071130 | 48 | 37.1111 | 119.6292 | Wind | [5 empty] | UNFCCC CDM Registry | https://cdm.unfccc.int/Projects/redirector?ref=2764 | UNFCCC CDM Registry | [7 empty] | 146.9247
| CHN | China | Yantai Dongyuan Phase 1 | WRI1071368 | 25 | 37.41 | 121.05 | Wind | [5 empty] | UNFCCC CDM Registry | https://cdm.unfccc.int/Projects/redirector?ref=3616 | UNFCCC CDM Registry | [7 empty] | 76.5233
| CHN | China | Yantan | WRI1000529 | 1210 | 24.05 | 107.51 | Hydro |  |  |  | 1992 |  | China Water | https://web.archive.org/web/20140419013705/http://www.chinawater.net.cn/icold2000/st-c4-01.html |  | 1029585 | [6 empty] | 4971.8938
| CHN | China | Yanwa | WRI1072184 | 24 | 27.4933 | 99.0258 | Hydro | [5 empty] | UNFCCC CDM Registry | https://cdm.unfccc.int/Projects/redirector?ref=6432 | UNFCCC CDM Registry | [7 empty] | 98.6161
| CHN | China | Yanyuan County Taerdi | WRI1072367 | 24 | 27.4933 | 101.9417 | Hydro | [5 empty] | UNFCCC CDM Registry | https://cdm.unfccc.int/Projects/redirector?ref=6994 | UNFCCC CDM Registry | [7 empty] | 98.6161
| CHN | China | Yanzhou Mine Jisan power station | WRI1075773 | 270 | 35.2683 | 116.6598 | Coal |  |  |  | 2006 | Jisan Power Co | GCPT | https://endcoal.org/global-coal-plant-tracker/ | GCPT | [7 empty] | 1162.5899
| CHN | China | Yaomeng power station | WRI1070770 | 2160 | 33.7375 | 113.2419 | Coal |  |  |  | 1994 | CPI Henan Electric Power Co Ltd | GCPT | https://endcoal.org/global-coal-plant-tracker/ | GCPT | 1011865 | [6 empty] | 9300.7188
| CHN | China | Yaxi power station | WRI1070475 | 1200 | 27.5785 | 106.6552 | Coal |  |  |  | 2005 | China Guodian Corporation | GCPT | https://endcoal.org/global-coal-plant-tracker/ | GCPT | 1057496 | [6 empty] | 5167.066
| CHN | China | Yayangshan Dam | WRI1070900 | 120 | 23.1008 | 101.3947 | Hydro |  |  |  | 2006 | Yunnan Datang International Lixianjiang River Basin Hydropower Development Co Ltd | Industry About | https://industryabout.com/country-territories-3/1142-china/hydro-energy/15633-yayangshan-dam | Industry About | 1071499 | [6 empty] | 493.0804
| CHN | China | Yele Asphalt | WRI1000520 | 240 | 28.92 | 102.22 | Hydro |  |  |  | 2006 |  | Chinese National Committee on Large Dams | http://www.chincold.org.cn/dams/rootfiles/2010/07/20/1279253974182002-1279253974185337.pdf |  | 1047372 | [6 empty] | 986.1608
| CHN | China | Yellow River Plant Luoning County | WRI1071113 | 9 | 34.285 | 111.366 | Hydro | [5 empty] | UNFCCC CDM Registry | https://cdm.unfccc.int/Projects/redirector?ref=2547 | UNFCCC CDM Registry | [7 empty] | 36.981
| CHN | China | Yemazhai power station | WRI1070207 | 600 | 26.6786 | 104.8047 | Coal |  |  |  | 2005 | Guizhou Electric Power Corporation | GCPT | https://endcoal.org/global-coal-plant-tracker/ | GCPT | [7 empty] | 2583.533
| CHN | China | Yesanhe Jianshi County | WRI1072064 | 50 | 30.5811 | 110.1169 | Hydro | [5 empty] | UNFCCC CDM Registry | https://cdm.unfccc.int/Projects/redirector?ref=6079 | UNFCCC CDM Registry | [7 empty] | 205.4502
| CHN | China | Yibu River Stage 4 Smallscale | WRI1072112 | 6 | 27.2433 | 102.8292 | Hydro | [5 empty] | UNFCCC CDM Registry | https://cdm.unfccc.int/Projects/redirector?ref=6212 | UNFCCC CDM Registry | [7 empty] | 24.654
| CHN | China | Yichang East power station | WRI1070413 | 600 | 30.3269 | 111.4904 | Coal |  |  |  | 2009 | East Sun Industrial Development Co Ltd | GCPT | https://endcoal.org/global-coal-plant-tracker/ | GCPT | 1082540 | [6 empty] | 2583.533
| CHN | China | Yichang Huangjiawan Landfill | WRI1072264 | 1 | 30.7567 | 111.3222 | Gas | [5 empty] | UNFCCC CDM Registry | https://cdm.unfccc.int/Projects/redirector?ref=6701 | UNFCCC CDM Registry | [7 empty] | 1.9156
| CHN | China | Yichang Xiaoting power station | WRI1070406 | 700 | 30.4969 | 111.4421 | Coal |  |  |  | 2014 | China Resources Power Holdings Co Ltd | GCPT | https://endcoal.org/global-coal-plant-tracker/ | GCPT | 1087566 | [6 empty] | 3014.1218
| CHN | China | Yichuan Longquan Kim Hyung power station | WRI1070746 | 1320 | 34.4146 | 112.5011 | Coal |  |  |  | 2012 | Henan Yichuan Power Group Co Ltd | GCPT | https://endcoal.org/global-coal-plant-tracker/ | GCPT | 1058761 | [6 empty] | 5683.7726
| CHN | China | Yichuan-3 power station | WRI1075774 | 900 | 34.4156 | 112.5561 | Coal |  |  |  | 2006 | Henan Yichuan Power Group Co | GCPT | https://endcoal.org/global-coal-plant-tracker/ | GCPT | [7 empty] | 3875.2995
| CHN | China | Yichun Daqingshan Wind | WRI1070953 | 16 | 47.4308 | 128.5423 | Wind | [5 empty] | UNFCCC CDM Registry | https://cdm.unfccc.int/Projects/redirector?ref=829 | UNFCCC CDM Registry | 1079700 | [6 empty] | 48.9749
| CHN | China | Yichun Erduoyan Wind | WRI1070981 | 28 | 46.56 | 128.51 | Wind | [5 empty] | UNFCCC CDM Registry | https://cdm.unfccc.int/Projects/redirector?ref=969 | UNFCCC CDM Registry | 1079703 | [6 empty] | 85.7061
| CHN | China | Yichun Shimaodingzi Wind | WRI1071009 | 30 | 46.49 | 129.07 | Wind | [5 empty] | UNFCCC CDM Registry | https://cdm.unfccc.int/Projects/redirector?ref=1147 | UNFCCC CDM Registry | 1079702 | [6 empty] | 91.8279
| CHN | China | Yichun Xiaochengshan Wind | WRI1071922 | 49 | 46.8167 | 128.5833 | Wind | [5 empty] | UNFCCC CDM Registry | https://cdm.unfccc.int/Projects/redirector?ref=5668 | UNFCCC CDM Registry | 1064674 | [6 empty] | 149.9856
| CHN | China | Yichun Xinqing Laobaishan Windpark First Stage Wind | WRI1071788 | 30 | 48.1226 | 129.7609 | Wind | [5 empty] | UNFCCC CDM Registry | https://cdm.unfccc.int/Projects/redirector?ref=5173 | UNFCCC CDM Registry | [7 empty] | 91.8279
| CHN | China | Yihua Wucaiwan power station | WRI1075775 | 660 | 44.8931 | 89.2476 | Coal |  |  |  | 2014 | Hubei Yihua Chemical Industry | GCPT | https://endcoal.org/global-coal-plant-tracker/ | GCPT | [7 empty] | 2841.8863
| CHN | China | Yilan Jiaxinshan Wind | WRI1072259 | 49 | 46 | 129.4 | Wind | [5 empty] | UNFCCC CDM Registry | https://cdm.unfccc.int/Projects/redirector?ref=6683 | UNFCCC CDM Registry | [7 empty] | 149.9856
| CHN | China | Yili Kukesu River Kushitayi | WRI1072522 | 100 | 43.1125 | 81.8936 | Hydro | [5 empty] | UNFCCC CDM Registry | https://cdm.unfccc.int/Projects/redirector?ref=7463 | UNFCCC CDM Registry | [7 empty] | 410.9003
| CHN | China | Yiliang Baishuijiang Liuxi | WRI1072423 | 13 | 27.8097 | 104.5167 | Hydro | [5 empty] | UNFCCC CDM Registry | https://cdm.unfccc.int/Projects/redirector?ref=7164 | UNFCCC CDM Registry | 1065986 | [6 empty] | 53.417
| CHN | China | Yiliang County Xionggou Small | WRI1072351 | 5 | 27.4367 | 104.0222 | Hydro | [5 empty] | UNFCCC CDM Registry | https://cdm.unfccc.int/Projects/redirector?ref=6946 | UNFCCC CDM Registry | [7 empty] | 20.545
| CHN | China | Yima Gezha power station | WRI1070743 | 310 | 34.7217 | 111.88 | Coal |  |  |  | 2010 | Yima Huanbao Power Co Ltd | GCPT | https://endcoal.org/global-coal-plant-tracker/ | GCPT | 1061062 | [6 empty] | 1334.8254
| CHN | China | Yinchuan power station | WRI1075776 | 60 | 38.4677 | 106.2289 | Coal |  |  |  |  | Ningxia Electric Power Group Co | GCPT | https://endcoal.org/global-coal-plant-tracker/ | GCPT | [7 empty] | 258.3533
| CHN | China | Yingjiang County Gulikahe | WRI1072421 | 12 | 24.4572 | 97.6808 | Hydro | [5 empty] | UNFCCC CDM Registry | https://cdm.unfccc.int/Projects/redirector?ref=7150 | UNFCCC CDM Registry | [7 empty] | 49.308
| CHN | China | Yingjiang County Mangmianhe | WRI1072436 | 3 | 24.4561 | 98.7033 | Hydro | [5 empty] | UNFCCC CDM Registry | https://cdm.unfccc.int/Projects/redirector?ref=7201 | UNFCCC CDM Registry | [7 empty] | 12.327
| CHN | China | Yingjiang County Nanlang River 2nd Level | WRI1071233 | 5 | 24.7878 | 97.9606 | Hydro | [5 empty] | UNFCCC CDM Registry | https://cdm.unfccc.int/Projects/redirector?ref=3174 | UNFCCC CDM Registry | [7 empty] | 20.545
| CHN | China | Yingzidu Dam | WRI1070897 | 360 | 26.5829 | 106.1379 | Hydro | [5 empty] | Industry About | https://industryabout.com/country-territories-3/1142-china/hydro-energy/15635-yingzidu-dam | Industry About | 1050851 | [6 empty] | 1479.2411
| CHN | China | Yining Coal | WRI1070330 | 700 | 43.9492 | 81.4757 | Coal |  |  |  | 2015 | Shenhua Guoneng Energy Group | Industry About | https://industryabout.com/country-territories-3/1705-china/fossil-fuels-energy/33377-yining-coal-power-plant | Industry About | 1081066 | [6 empty] | 3014.1218
| CHN | China | Yinpan | WRI1000504 | 600 | 29.24 | 107.89 | Hydro | [5 empty] | Wilson Center | https://www.wilsoncenter.org/publication/interactive-mapping-chinas-dam-rush |  | 1062201 | [6 empty] | 2465.4019
| CHN | China | Yinxing Zhongning Dazhanchang Phase 1 | WRI1072307 | 49 | 37.3117 | 105.5894 | Wind | [5 empty] | UNFCCC CDM Registry | https://cdm.unfccc.int/Projects/redirector?ref=6831 | UNFCCC CDM Registry | [7 empty] | 149.9856
| CHN | China | Yinxing Zhongning Dazhanchang Phase 2 | WRI1072210 | 49 | 37.3133 | 105.5472 | Wind | [5 empty] | UNFCCC CDM Registry | https://cdm.unfccc.int/Projects/redirector?ref=6536 | UNFCCC CDM Registry | [7 empty] | 149.9856
| CHN | China | Yinxing power station | WRI1075777 | 1320 | 37.7274 | 106.7409 | Coal |  |  |  | 2017 | Ningxia Energy Group Co | GCPT | https://endcoal.org/global-coal-plant-tracker/ | GCPT | [7 empty] | 5683.7726
| CHN | China | Yixing | WRI1000539 | 1000 | 31.32 | 119.77 | Hydro |  |  |  | 2008 |  | Water Power Magazine | http://www.waterpowermagazine.com/features/featuremixing-up-yixing/ |  | 1043462 | [6 empty] | 4109.0031
| CHN | China | Yixing - Guoxing Gas | WRI1070229 | 800 | 31.3976 | 119.8273 | Coal |  |  |  | 2015 | Guoxin Yixing Power Station | Industry About | https://industryabout.com/country-territories-3/1705-china/fossil-fuels-energy/33053-yixing-guoxing-gas-power-plant | Industry About | 1105045 | [6 empty] | 3444.7107
| CHN | China | Yixing - Union 1-4 Coal | WRI1070236 | 150 | 31.3929 | 119.8291 | Coal |  |  |  | 1995 | Union Energy Co | Industry About | https://industryabout.com/country-territories-3/1705-china/fossil-fuels-energy/33054-yixing-union-1-4-coal-power-plant | Industry About | [7 empty] | 645.8833
| CHN | China | Yixing Cogen power station | WRI1070230 | 120 | 31.3701 | 119.7727 | Coal |  |  |  | 2004 | China Resources Power Holdings Co Ltd | GCPT | https://endcoal.org/global-coal-plant-tracker/ | GCPT | 1062423 | [6 empty] | 516.7066
| CHN | China | Yixing Xielian power station | WRI1070235 | 270 | 31.3962 | 119.8283 | Coal |  |  |  | 2002 | Union Energy Co | GCPT | https://endcoal.org/global-coal-plant-tracker/ | GCPT | [7 empty] | 1162.5899
| CHN | China | Yiyang power station | WRI1070320 | 1920 | 28.5971 | 112.2683 | Coal |  |  |  | 2005 | China Guodian Group Corporation | GCPT | https://endcoal.org/global-coal-plant-tracker/ | GCPT | 1042244 | [6 empty] | 8267.3056
| CHN | China | Yizhuang | WRI1061070 | 150 | 39.78 | 116.5 | Gas |  |  |  | 2007 |  | Bejing International | http://www.ebeijing.gov.cn/Government/reports/t923621.htm | [8 empty] | 287.3424
| CHN | China | Yongan power station | WRI1070681 | 600 | 26.0036 | 117.3798 | Coal |  |  |  | 2002 | Huadian Fuxin Energy Co Ltd | GCPT | https://endcoal.org/global-coal-plant-tracker/ | GCPT | 1055682 | [6 empty] | 2583.533
| CHN | China | Yongcheng Coal | WRI1070731 | 600 | 33.9284 | 116.5501 | Coal |  |  |  | 2011 | Henan Shenhuo Coal & Power Co Ltd | Industry About | https://industryabout.com/country-territories-3/1705-china/fossil-fuels-energy/33172-yongcheng-coal-power-plant | Industry About | 1050869 | [6 empty] | 2583.533
| CHN | China | Yongcheng Xuehu Coal Mine Methane | WRI1072526 | 1 | 34.1236 | 116.4497 | Gas | [5 empty] | UNFCCC CDM Registry | https://cdm.unfccc.int/Projects/redirector?ref=7486 | UNFCCC CDM Registry | [7 empty] | 1.9156
| CHN | China | Yongchuan Songgai power station | WRI1070092 | 270 | 29.0555 | 105.8844 | Coal |  |  |  | 2008 | China Power Investment Corporation (CPI) | GCPT | https://endcoal.org/global-coal-plant-tracker/ | GCPT | 1067042 | [6 empty] | 1162.5899
| CHN | China | Yonghao Waste Coal power station | WRI1070348 | 100 | 39.6103 | 112.7999 | Coal |  |  |  | 2007 | China National Coal Group (ChinaCoal) | GCPT | https://endcoal.org/global-coal-plant-tracker/ | GCPT | [7 empty] | 430.5888
| CHN | China | Yongkang Waste Incineration | WRI1071895 | 15 | 28.7586 | 119.8944 | Gas | [5 empty] | UNFCCC CDM Registry | https://cdm.unfccc.int/Projects/redirector?ref=5604 | UNFCCC CDM Registry | [7 empty] | 28.7342
| CHN | China | Yongren Ganbala | WRI1025929 | 50 | 26.18 | 101.67 | Solar | [5 empty] | UNFCCC CDM | https://cdm.unfccc.int/filestorage/A/F/E/AFEHXUNYV5LB31SPOQMR7ZIDGW86K9/01_2016_4015_PDD_CV.pdf?t=czZ8b2o4NDVxfDAP-L6TYCFWqMd94VwTxxCz |  | 1102072 | [6 empty] | 484.3697
| CHN | China | Yongxing Coal | WRI1070319 | 120 | 26.1796 | 113.0401 | Coal |  |  |  | 2008 | Yongxing Power Plant Corporation | Industry About | https://industryabout.com/country-territories-3/1705-china/fossil-fuels-energy/32885-yongxing-coal-power-plant | Industry About | 1071710 | [6 empty] | 516.7066
| CHN | China | Youshuishiti Hydro | WRI1071019 | 120 | 28.4536 | 109.1017 | Hydro | [5 empty] | UNFCCC CDM Registry | https://cdm.unfccc.int/Projects/redirector?ref=1226 | UNFCCC CDM Registry | 1077930 | [6 empty] | 493.0804
| CHN | China | Youyang Longjiaba Small | WRI1072334 | 12 | 29.1739 | 108.8917 | Hydro | [5 empty] | UNFCCC CDM Registry | https://cdm.unfccc.int/Projects/redirector?ref=6897 | UNFCCC CDM Registry | [7 empty] | 49.308
| CHN | China | Youyang Xiaoxianjing Small | WRI1072235 | 3 | 29.3078 | 108.985 | Hydro | [5 empty] | UNFCCC CDM Registry | https://cdm.unfccc.int/Projects/redirector?ref=6601 | UNFCCC CDM Registry | [7 empty] | 12.327
| CHN | China | Youyang Xishakou Small | WRI1072236 | 3 | 29.1494 | 108.8606 | Hydro | [5 empty] | UNFCCC CDM Registry | https://cdm.unfccc.int/Projects/redirector?ref=6614 | UNFCCC CDM Registry | [7 empty] | 12.327
| CHN | China | Youyu power station | WRI1070354 | 660 | 39.8663 | 112.5117 | Coal |  |  |  | 2012 | Youyu Power Station | GCPT | https://endcoal.org/global-coal-plant-tracker/ | GCPT | [7 empty] | 2841.8863
| CHN | China | Yuanliangshan | WRI1072457 | 49 | 37.4328 | 109.0423 | Wind | [5 empty] | UNFCCC CDM Registry | https://cdm.unfccc.int/Projects/redirector?ref=7268 | UNFCCC CDM Registry | [7 empty] | 149.9856
| CHN | China | Yuanyang County Yangxi River 3rd Cascade | WRI1072305 | 10 | 23.1356 | 102.9503 | Hydro | [5 empty] | UNFCCC CDM Registry | https://cdm.unfccc.int/Projects/redirector?ref=6824 | UNFCCC CDM Registry | [7 empty] | 41.09
| CHN | China | Yuci power station | WRI1070123 | 660 | 37.6268 | 112.7478 | Coal |  |  |  | 2010 | Guodian Shanxi Branch Co Ltd | GCPT | https://endcoal.org/global-coal-plant-tracker/ | GCPT | [7 empty] | 2841.8863
| CHN | China | Yudean Dabu power station | WRI1075778 | 1200 | 24.4057 | 116.5878 | Coal |  |  |  | 2016 | Guangdong Elec Power Dev Co | GCPT | https://endcoal.org/global-coal-plant-tracker/ | GCPT | [7 empty] | 5167.066
| CHN | China | Yuehua Huangpu power station | WRI1070683 | 600 | 23.0792 | 113.4951 | Coal |  |  |  | 1990 | Guangdong Electric Power Development Co Ltd | GCPT | https://endcoal.org/global-coal-plant-tracker/ | GCPT | [7 empty] | 2583.533
| CHN | China | Yuelian Coal | WRI1070303 | 520 | 22.9657 | 112.1079 | Coal |  |  |  | 2000 | Guangdong Electric Power Development Co Ltd | Industry About | https://industryabout.com/country-territories-3/1705-china/fossil-fuels-energy/25912-yuelian-coal-power-plant | Industry About | 1055284 | [6 empty] | 2239.0619
| CHN | China | Yueshan | WRI1023887 | 47.4 | 23.45 | 117.07 | Wind | [5 empty] | China Wind Power Center | http://www.cwpc.cn/cwpp/en/information/wind-farms-china/wind-farm-map/ | [8 empty] | 145.0882
| CHN | China | Yuexi Dayan Small | WRI1071061 | 14 | 28.8283 | 102.4898 | Hydro | [5 empty] | UNFCCC CDM Registry | https://cdm.unfccc.int/Projects/redirector?ref=1814 | UNFCCC CDM Registry | [7 empty] | 57.526
| CHN | China | Yueyang Paper Mill power station | WRI1075779 | 100 | 29.4523 | 113.1653 | Coal |  |  |  | 2010 | China Paper Invesrtment Co Yueyang Paper Mill | GCPT | https://endcoal.org/global-coal-plant-tracker/ | GCPT | [7 empty] | 430.5888
| CHN | China | Yugong River | WRI1071794 | 24 | 28.1223 | 98.9111 | Hydro | [5 empty] | UNFCCC CDM Registry | https://cdm.unfccc.int/Projects/redirector?ref=5215 | UNFCCC CDM Registry | [7 empty] | 98.6161
| CHN | China | Yuhuan Waste Incineration | WRI1071893 | 15 | 28.1553 | 121.1903 | Gas | [5 empty] | UNFCCC CDM Registry | https://cdm.unfccc.int/Projects/redirector?ref=5592 | UNFCCC CDM Registry | [7 empty] | 28.7342
| CHN | China | Yuliang On You River Guangxi Zhuang | WRI1071444 | 60 | 23.3433 | 107.1101 | Hydro | [5 empty] | UNFCCC CDM Registry | https://cdm.unfccc.int/Projects/redirector?ref=3906 | UNFCCC CDM Registry | 1107907 | [6 empty] | 246.5402
| CHN | China | Yuliangwan Small Hydroelectric | WRI1071042 | 8 | 27.1 | 109.16 | Hydro | [5 empty] | UNFCCC CDM Registry | https://cdm.unfccc.int/Projects/redirector?ref=1391 | UNFCCC CDM Registry | [7 empty] | 32.872
| CHN | China | Yulin Beijiao power station | WRI1075780 | 700 | 38.2993 | 109.8108 | Coal |  |  |  | 2018 | Yushen Coal | GCPT | https://endcoal.org/global-coal-plant-tracker/ | GCPT | [7 empty] | 3014.1218
| CHN | China | Yulin Energy Chemical Industry captive power station | WRI1075781 | 100 | 37.6529 | 108.9343 | Coal |  |  |  | 2016 | China Coal Yulin Energy Chemical Industry Limited Company | GCPT | https://endcoal.org/global-coal-plant-tracker/ | GCPT | [7 empty] | 430.5888
| CHN | China | Yulin Huitong Cogen power station | WRI1075782 | 100 | 38.2157 | 109.7284 | Coal |  |  |  |  | Yulin Huitong Power Generation Co. | GCPT | https://endcoal.org/global-coal-plant-tracker/ | GCPT | [7 empty] | 430.5888
| CHN | China | Yulin Methanol power station | WRI1075783 | 300 | 38.5799 | 109.9338 | Coal |  |  |  | 2008 | Yulin Energy & Chemistry Co | GCPT | https://endcoal.org/global-coal-plant-tracker/ | GCPT | [7 empty] | 1291.7665
| CHN | China | Yulin Shanghe power station | WRI1070495 | 280 | 38.4284 | 109.7414 | Coal |  |  |  | 2004 | Shaanxi Yinhe Yulin Power Generation | GCPT | https://endcoal.org/global-coal-plant-tracker/ | GCPT | 1077087 | [6 empty] | 1205.6487
| CHN | China | Yulin Yangguang power station | WRI1075784 | 60 | 38.4008 | 109.8646 | Coal |  |  |  | 2003 | Qianyuan Energy & Chemical Co | GCPT | https://endcoal.org/global-coal-plant-tracker/ | GCPT | [7 empty] | 258.3533
| CHN | China | Yulin Yuheng power station | WRI1070497 | 1200 | 38.1347 | 109.537 | Coal |  |  |  | 2014 | Shaanxi Yulin Energy Group | GCPT | https://endcoal.org/global-coal-plant-tracker/ | GCPT | 1081798 | [6 empty] | 5167.066
| CHN | China | Yunan Fumin Baihuashan Wind | WRI1072437 | 48 | 25.307 | 102.3492 | Wind | [5 empty] | UNFCCC CDM Registry | https://cdm.unfccc.int/Projects/redirector?ref=7202 | UNFCCC CDM Registry | [7 empty] | 146.9247
| CHN | China | Yuncheng power station | WRI1070651 | 1200 | 34.6433 | 110.288 | Coal |  |  |  | 2007 | Shanxi Datang International Power Generation Co Ltd | GCPT | https://endcoal.org/global-coal-plant-tracker/ | GCPT | 1069033 | [6 empty] | 5167.066
| CHN | China | Yunfeng | WRI1000513 | 400 | 41.38 | 126.51 | Hydro |  |  |  | 1971 |  | Large Dam Safety Supervision Center | http://www.dam.com.cn/damView/list.jsp |  | 1024413 | [6 empty] | 1643.6013
| CHN | China | Yunfu power station | WRI1070297 | 1120 | 22.9838 | 112.1005 | Coal |  |  |  | 2004 | Guangdong Electric Power Development Co Ltd | GCPT | https://endcoal.org/global-coal-plant-tracker/ | Industry About | 1029586 | [6 empty] | 4822.5949
| CHN | China | Yungxiuwan | WRI1000523 | 135 | 31.12 | 103.49 | Hydro | [5 empty] | Wilson Center | https://www.wilsoncenter.org/publication/interactive-mapping-chinas-dam-rush |  | 1045905 | [6 empty] | 554.7154
| CHN | China | Yunhe power station | WRI1070287 | 1240 | 35.4867 | 116.4769 | Coal |  |  |  | 2004 | Huaneng Shandong Power Co Ltd | GCPT | https://endcoal.org/global-coal-plant-tracker/ | GCPT | 1055235 | [6 empty] | 5339.3016
| CHN | China | Yuning Cogen Power Station | WRI1075785 | 100 | 36.7319 | 114.1683 | Coal |  |  |  | 2006 | Handan Mining Group | GCPT | https://endcoal.org/global-coal-plant-tracker/ | GCPT | [7 empty] | 430.5888
| CHN | China | Yunlong | WRI1071217 | 8 | 26.0753 | 99.0786 | Hydro | [5 empty] | UNFCCC CDM Registry | https://cdm.unfccc.int/Projects/redirector?ref=3121 | UNFCCC CDM Registry | [7 empty] | 32.872
| CHN | China | Yunnan Amojiang Sanjiangkou | WRI1071588 | 99 | 23.0711 | 101.4442 | Hydro | [5 empty] | UNFCCC CDM Registry | https://cdm.unfccc.int/Projects/redirector?ref=4482 | UNFCCC CDM Registry | 1087567 | [6 empty] | 406.7913
| CHN | China | Yunnan Baoshan Dengke | WRI1071899 | 120 | 24.6594 | 98.5221 | Hydro | [5 empty] | UNFCCC CDM Registry | https://cdm.unfccc.int/Projects/redirector?ref=5611 | UNFCCC CDM Registry | [7 empty] | 493.0804
| CHN | China | Yunnan Baoshan Songshanhekou | WRI1071303 | 168 | 25.2072 | 98.1889 | Hydro | [5 empty] | UNFCCC CDM Registry | https://cdm.unfccc.int/Projects/redirector?ref=3390 | UNFCCC CDM Registry | [7 empty] | 690.3125
| CHN | China | Yunnan Baoshan Tenglongqiao Stage 2 Plant | WRI1071232 | 81 | 24.775 | 98.6861 | Hydro | [5 empty] | UNFCCC CDM Registry | https://cdm.unfccc.int/Projects/redirector?ref=3164 | UNFCCC CDM Registry | [7 empty] | 332.8293
| CHN | China | Yunnan Binchuan County Qinshui River Xintian | WRI1072206 | 8 | 26.035 | 100.9392 | Hydro | [5 empty] | UNFCCC CDM Registry | https://cdm.unfccc.int/Projects/redirector?ref=6527 | UNFCCC CDM Registry | [7 empty] | 32.872
| CHN | China | Yunnan Chahe 3rd Level | WRI1071850 | 8 | 25.7244 | 98.8767 | Hydro | [5 empty] | UNFCCC CDM Registry | https://cdm.unfccc.int/Projects/redirector?ref=5411 | UNFCCC CDM Registry | [7 empty] | 32.872
| CHN | China | Yunnan Dali Dafengba Wind | WRI1071222 | 48 | 25.5169 | 100.2546 | Wind | [5 empty] | UNFCCC CDM Registry | https://cdm.unfccc.int/Projects/redirector?ref=3128 | UNFCCC CDM Registry | [7 empty] | 146.9247
| CHN | China | Yunnan Dali Tiechuanqiao Hydro | WRI1071723 | 42 | 26.0248 | 100.9595 | Hydro | [5 empty] | UNFCCC CDM Registry | https://cdm.unfccc.int/Projects/redirector?ref=4929 | UNFCCC CDM Registry | [7 empty] | 172.5781
| CHN | China | Yunnan Dali Wanhuaxi Small Plant | WRI1071325 | 4 | 25.8528 | 100.0861 | Hydro | [5 empty] | UNFCCC CDM Registry | https://cdm.unfccc.int/Projects/redirector?ref=3450 | UNFCCC CDM Registry | [7 empty] | 16.436
| CHN | China | Yunnan Dandahe Hydroelectricity | WRI1072319 | 100 | 28.9761 | 99.0125 | Hydro | [5 empty] | UNFCCC CDM Registry | https://cdm.unfccc.int/Projects/redirector?ref=6857 | UNFCCC CDM Registry | [7 empty] | 410.9003
| CHN | China | Yunnan Daping | WRI1072369 | 21 | 26.8269 | 100.5892 | Hydro | [5 empty] | UNFCCC CDM Registry | https://cdm.unfccc.int/Projects/redirector?ref=6996 | UNFCCC CDM Registry | [7 empty] | 86.2891
| CHN | China | Yunnan Dayingjiang 2nd Tier | WRI1071434 | 70 | 24.4704 | 97.7168 | Hydro | [5 empty] | UNFCCC CDM Registry | https://cdm.unfccc.int/Projects/redirector?ref=3882 | UNFCCC CDM Registry | 1089595 | [6 empty] | 287.6302
| CHN | China | Yunnan Dehong Yingjiang Nabang | WRI1072428 | 180 | 24.7133 | 97.5828 | Hydro | [5 empty] | UNFCCC CDM Registry | https://cdm.unfccc.int/Projects/redirector?ref=7181 | UNFCCC CDM Registry | [7 empty] | 739.6206
| CHN | China | Yunnan Deze | WRI1071494 | 24 | 25.953 | 103.6003 | Hydro | [5 empty] | UNFCCC CDM Registry | https://cdm.unfccc.int/Projects/redirector?ref=4111 | WRI | 1071509 | [6 empty] | 98.6161
| CHN | China | Yunnan Diqing Luoma Hydroelectric | WRI1071800 | 60 | 27.9014 | 98.9508 | Hydro | [5 empty] | UNFCCC CDM Registry | https://cdm.unfccc.int/Projects/redirector?ref=5232 | UNFCCC CDM Registry | [7 empty] | 246.5402
| CHN | China | Yunnan Diqing State Deqin County Shibahe First Level | WRI1072407 | 16 | 27.774 | 99.2624 | Hydro | [5 empty] | UNFCCC CDM Registry | https://cdm.unfccc.int/Projects/redirector?ref=7116 | UNFCCC CDM Registry | [7 empty] | 65.7441
| CHN | China | Yunnan Diqing State Deqin County Xiangduohe First Level | WRI1072450 | 14 | 27.7089 | 99.2847 | Hydro | [5 empty] | UNFCCC CDM Registry | https://cdm.unfccc.int/Projects/redirector?ref=7241 | UNFCCC CDM Registry | [7 empty] | 57.526
| CHN | China | Yunnan Eryuan Fengle Wind | WRI1072218 | 48 | 26.0619 | 99.8289 | Wind | [5 empty] | UNFCCC CDM Registry | https://cdm.unfccc.int/Projects/redirector?ref=6545 | UNFCCC CDM Registry | [7 empty] | 146.9247
| CHN | China | Yunnan Eryuan Misha River Longdi | WRI1071653 | 10 | 26.1206 | 99.4336 | Hydro | [5 empty] | UNFCCC CDM Registry | https://cdm.unfccc.int/Projects/redirector?ref=4745 | UNFCCC CDM Registry | [7 empty] | 41.09
| CHN | China | Yunnan Eryuan Qilongshan Wind | WRI1072244 | 48 | 25.8833 | 99.8 | Wind | [5 empty] | UNFCCC CDM Registry | https://cdm.unfccc.int/Projects/redirector?ref=6633 | UNFCCC CDM Registry | 1086605 | [6 empty] | 146.9247
| CHN | China | Yunnan Fengchunling 3rd Level Small | WRI1072042 | 12 | 23.0753 | 103.1742 | Hydro | [5 empty] | UNFCCC CDM Registry | https://cdm.unfccc.int/Projects/redirector?ref=6033 | UNFCCC CDM Registry | 1095474 | [6 empty] | 49.308
| CHN | China | Yunnan Funing County Langheng First Cascade Hydro | WRI1072493 | 18 | 23.465 | 105.5 | Hydro | [5 empty] | UNFCCC CDM Registry | https://cdm.unfccc.int/Projects/redirector?ref=7348 | UNFCCC CDM Registry | [7 empty] | 73.9621
| CHN | China | Yunnan Gaohe River 3rd Level | WRI1071379 | 14 | 25.09 | 97.75 | Hydro | [5 empty] | UNFCCC CDM Registry | https://cdm.unfccc.int/Projects/redirector?ref=3668 | UNFCCC CDM Registry | 1090557 | [6 empty] | 57.526
| CHN | China | Yunnan Gaohe River 4th Level | WRI1071403 | 20 | 25.0808 | 97.7181 | Hydro | [5 empty] | UNFCCC CDM Registry | https://cdm.unfccc.int/Projects/redirector?ref=3747 | UNFCCC CDM Registry | 1090557 | [6 empty] | 82.1801
| CHN | China | Yunnan Gengma Tiechang River | WRI1071110 | 12 | 23.7722 | 99.4247 | Hydro | [5 empty] | UNFCCC CDM Registry | https://cdm.unfccc.int/Projects/redirector?ref=2533 | UNFCCC CDM Registry | 1087949 | [6 empty] | 49.308
| CHN | China | Yunnan Gongguoqiao | WRI1072183 | 900 | 25.5803 | 99.3405 | Hydro | [5 empty] | UNFCCC CDM Registry | https://cdm.unfccc.int/Projects/redirector?ref=6428 | UNFCCC CDM Registry | 1070849 | [6 empty] | 3698.1028
| CHN | China | Yunnan Heier | WRI1070997 | 25 | 24.26 | 104.01 | Hydro | [5 empty] | UNFCCC CDM Registry | https://cdm.unfccc.int/Projects/redirector?ref=1102 | UNFCCC CDM Registry | 1087949 | [6 empty] | 102.7251
| CHN | China | Yunnan Honghe County Yongxing Ii Hydro | WRI1072185 | 5 | 23.3333 | 102.4333 | Hydro | [5 empty] | UNFCCC CDM Registry | https://cdm.unfccc.int/Projects/redirector?ref=6433 | UNFCCC CDM Registry | [7 empty] | 20.545
| CHN | China | Yunnan Huize Niulanjiang River Xiaoyantou | WRI1071525 | 130 | 27.0133 | 103.629 | Hydro | [5 empty] | UNFCCC CDM Registry | https://cdm.unfccc.int/Projects/redirector?ref=4189 | UNFCCC CDM Registry | [7 empty] | 534.1704
| CHN | China | Yunnan Jianchuan County Xuebangshan Wind | WRI1072481 | 49 | 26.3436 | 99.5832 | Wind | [5 empty] | UNFCCC CDM Registry | https://cdm.unfccc.int/Projects/redirector?ref=7321 | UNFCCC CDM Registry | [7 empty] | 149.9856
| CHN | China | Yunnan Jiduhe Cascade Iv | WRI1071894 | 12 | 26.4594 | 99.3572 | Hydro | [5 empty] | UNFCCC CDM Registry | https://cdm.unfccc.int/Projects/redirector?ref=5595 | UNFCCC CDM Registry | 1087949 | [6 empty] | 49.308
| CHN | China | Yunnan Kegonghe | WRI1071179 | 10 | 27.32 | 99.17 | Hydro | [5 empty] | UNFCCC CDM Registry | https://cdm.unfccc.int/Projects/redirector?ref=3015 | UNFCCC CDM Registry | [7 empty] | 41.09
| CHN | China | Yunnan Kunming Dongchuan Xiaoqing River 7th Level | WRI1071150 | 24 | 26.0606 | 103.0239 | Hydro | [5 empty] | UNFCCC CDM Registry | https://cdm.unfccc.int/Projects/redirector?ref=2828 | UNFCCC CDM Registry | 1013762 | [6 empty] | 98.6161
| CHN | China | Yunnan Kunming Shilin | WRI1026359 | 66 | 24.84 | 103.41 | Solar | [5 empty] | UNFCCC CDM | https://cdm.unfccc.int/Projects/DB/TUEV-SUED1341476468.41/view |  | 1073849 | [6 empty] | 639.368
| CHN | China | Yunnan Langgeluohe | WRI1071950 | 12 | 27.8958 | 98.6925 | Hydro | [5 empty] | UNFCCC CDM Registry | https://cdm.unfccc.int/Projects/redirector?ref=5748 | UNFCCC CDM Registry | 1087949 | [6 empty] | 49.308
| CHN | China | Yunnan Langmushan Phase 1 Wind | WRI1071883 | 49 | 25.4499 | 103.8893 | Wind | [5 empty] | UNFCCC CDM Registry | https://cdm.unfccc.int/Projects/redirector?ref=5552 | UNFCCC CDM Registry | [7 empty] | 149.9856
| CHN | China | Yunnan Leiyingshan Wind | WRI1072252 | 49 | 25.7399 | 101.9767 | Wind | [5 empty] | UNFCCC CDM Registry | https://cdm.unfccc.int/Projects/redirector?ref=6655 | UNFCCC CDM Registry | 1088318 | [6 empty] | 149.9856
| CHN | China | Yunnan Lincang Nanpeng River Dayakou | WRI1071928 | 102 | 23.6484 | 98.9388 | Hydro | [5 empty] | UNFCCC CDM Registry | https://cdm.unfccc.int/Projects/redirector?ref=5687 | UNFCCC CDM Registry | 1094829 | [6 empty] | 419.1183
| CHN | China | Yunnan Lincang Qianxin Small | WRI1071948 | 12 | 23.3491 | 100.0466 | Hydro | [5 empty] | UNFCCC CDM Registry | https://cdm.unfccc.int/Projects/redirector?ref=5744 | UNFCCC CDM Registry | 1087949 | [6 empty] | 49.308
| CHN | China | Yunnan Lishe River Dawan | WRI1072427 | 49 | 24.5269 | 101.3236 | Hydro | [5 empty] | UNFCCC CDM Registry | https://cdm.unfccc.int/Projects/redirector?ref=7180 | UNFCCC CDM Registry | [7 empty] | 201.3412
| CHN | China | Yunnan Lixianjiang Shimenkan | WRI1071490 | 130 | 23.0353 | 101.5122 | Hydro | [5 empty] | UNFCCC CDM Registry | https://cdm.unfccc.int/Projects/redirector?ref=4101 | UNFCCC CDM Registry | 1071622 | [6 empty] | 534.1704
| CHN | China | Yunnan Lujichang | WRI1071206 | 96 | 26.1 | 102.44 | Hydro | [5 empty] | UNFCCC CDM Registry | https://cdm.unfccc.int/Projects/redirector?ref=3101 | UNFCCC CDM Registry | [7 empty] | 394.4643
| CHN | China | Yunnan Luliang Damogu Wind | WRI1071737 | 49 | 24.89 | 103.64 | Wind | [5 empty] | UNFCCC CDM Registry | https://cdm.unfccc.int/Projects/redirector?ref=4980 | UNFCCC CDM Registry | [7 empty] | 149.9856
| CHN | China | Yunnan Luliang Yangmeishan Daluwan Wind | WRI1071679 | 49 | 25.0858 | 103.8442 | Wind | [5 empty] | UNFCCC CDM Registry | https://cdm.unfccc.int/Projects/redirector?ref=4812 | UNFCCC CDM Registry | [7 empty] | 149.9856
| CHN | China | Yunnan Luliang Yangmeishan Zijia Wind | WRI1071375 | 49 | 25.0772 | 103.8089 | Wind | [5 empty] | UNFCCC CDM Registry | https://cdm.unfccc.int/Projects/redirector?ref=3652 | UNFCCC CDM Registry | [7 empty] | 149.9856
| CHN | China | Yunnan Luopingshan Phase 1 Wind | WRI1071715 | 48 | 25.9833 | 99.8333 | Wind | [5 empty] | UNFCCC CDM Registry | https://cdm.unfccc.int/Projects/redirector?ref=4912 | UNFCCC CDM Registry | 1086718 | [6 empty] | 146.9247
| CHN | China | Yunnan Luosongchang Classi Small | WRI1072101 | 6 | 26.555 | 99.0769 | Hydro | [5 empty] | UNFCCC CDM Registry | https://cdm.unfccc.int/Projects/redirector?ref=6174 | UNFCCC CDM Registry | [7 empty] | 24.654
| CHN | China | Yunnan Luquan Hayi River 4th And 5th Levels | WRI1071349 | 30 | 26.157 | 102.778 | Hydro | [5 empty] | UNFCCC CDM Registry | https://cdm.unfccc.int/Projects/redirector?ref=3547 | UNFCCC CDM Registry | [7 empty] | 123.2701
| CHN | China | Yunnan Luxi Donghua Wind | WRI1072091 | 31 | 24.475 | 103.808 | Wind | [5 empty] | UNFCCC CDM Registry | https://cdm.unfccc.int/Projects/redirector?ref=6147 | UNFCCC CDM Registry | [7 empty] | 94.8889
| CHN | China | Yunnan Luxi Dongshan Wind | WRI1072090 | 40 | 24.542 | 103.867 | Wind | [5 empty] | UNFCCC CDM Registry | https://cdm.unfccc.int/Projects/redirector?ref=6146 | UNFCCC CDM Registry | [7 empty] | 122.4373
| CHN | China | Yunnan Luxi Liziqing Wind | WRI1071636 | 49 | 24.525 | 103.842 | Wind | [5 empty] | UNFCCC CDM Registry | https://cdm.unfccc.int/Projects/redirector?ref=4690 | UNFCCC CDM Registry | 1089404 | [6 empty] | 149.9856
| CHN | China | Yunnan Maer Hydro | WRI1071293 | 24 | 26.2106 | 113.5319 | Hydro | [5 empty] | UNFCCC CDM Registry | https://cdm.unfccc.int/Projects/redirector?ref=3357 | UNFCCC CDM Registry | [7 empty] | 98.6161
| CHN | China | Yunnan Maguan Huabazi | WRI1071298 | 30 | 23.0139 | 103.9522 | Hydro | [5 empty] | UNFCCC CDM Registry | https://cdm.unfccc.int/Projects/redirector?ref=3376 | UNFCCC CDM Registry | 1071615 | [6 empty] | 123.2701
| CHN | China | Yunnan Maguan Mihu River 3rd Level | WRI1071216 | 16 | 22.8647 | 104.2614 | Hydro | [5 empty] | UNFCCC CDM Registry | https://cdm.unfccc.int/Projects/redirector?ref=3118 | UNFCCC CDM Registry | 1071581 | [6 empty] | 65.7441
| CHN | China | Yunnan Maguan Tongguo | WRI1071299 | 16 | 23.0139 | 103.9522 | Hydro | [5 empty] | UNFCCC CDM Registry | https://cdm.unfccc.int/Projects/redirector?ref=3377 | UNFCCC CDM Registry | 1071616 | [6 empty] | 65.7441
| CHN | China | Yunnan Maguan Xiaobaihe | WRI1071481 | 25 | 22.7569 | 104.3819 | Hydro | [5 empty] | UNFCCC CDM Registry | https://cdm.unfccc.int/Projects/redirector?ref=4051 | UNFCCC CDM Registry | 1087949 | [6 empty] | 102.7251
| CHN | China | Yunnan Mangli | WRI1071682 | 36 | 24.3083 | 98.3145 | Hydro | [5 empty] | UNFCCC CDM Registry | https://cdm.unfccc.int/Projects/redirector?ref=4821 | UNFCCC CDM Registry | 1095054 | [6 empty] | 147.9241
| CHN | China | Yunnan Mangtie River Second Stage | WRI1072395 | 12 | 23.1308 | 103.0619 | Hydro | [5 empty] | UNFCCC CDM Registry | https://cdm.unfccc.int/Projects/redirector?ref=7057 | UNFCCC CDM Registry | 1087949 | [6 empty] | 49.308
| CHN | China | Yunnan Miaolin | WRI1071440 | 65 | 27.7033 | 104.0119 | Hydro | [5 empty] | UNFCCC CDM Registry | https://cdm.unfccc.int/Projects/redirector?ref=3899 | UNFCCC CDM Registry | [7 empty] | 267.0852
| CHN | China | Yunnan Niulangou | WRI1071823 | 24 | 28.032 | 104.4901 | Hydro | [5 empty] | UNFCCC CDM Registry | https://cdm.unfccc.int/Projects/redirector?ref=5288 | UNFCCC CDM Registry | [7 empty] | 98.6161
| CHN | China | Yunnan Pazhanghe Phase 1 And Pazhanghe Phase 2 Bundled | WRI1072465 | 11 | 24.3544 | 98.8111 | Hydro | [5 empty] | UNFCCC CDM Registry | https://cdm.unfccc.int/Projects/redirector?ref=7290 | UNFCCC CDM Registry | [7 empty] | 45.199
| CHN | China | Yunnan Pingbian Baifu | WRI1071844 | 5 | 23.2353 | 103.9103 | Hydro | [5 empty] | UNFCCC CDM Registry | https://cdm.unfccc.int/Projects/redirector?ref=5385 | UNFCCC CDM Registry | [7 empty] | 20.545
| CHN | China | Yunnan Puer Mengyejiang Hydro | WRI1072317 | 68 | 24.3297 | 99.945 | Hydro | [5 empty] | UNFCCC CDM Registry | https://cdm.unfccc.int/Projects/redirector?ref=6854 | UNFCCC CDM Registry | [7 empty] | 279.4122
| CHN | China | Yunnan Puxiqiao | WRI1072208 | 190 | 23.15 | 101.61 | Hydro | [5 empty] | UNFCCC CDM Registry | https://cdm.unfccc.int/Projects/redirector?ref=6532 | UNFCCC CDM Registry | [7 empty] | 780.7106
| CHN | China | Yunnan Qianchang | WRI1071207 | 114 | 25.57 | 102.43 | Hydro | [5 empty] | UNFCCC CDM Registry | https://cdm.unfccc.int/Projects/redirector?ref=3103 | UNFCCC CDM Registry | 1102048 | [6 empty] | 468.4264
| CHN | China | Yunnan Sayutuo Hydro | WRI1071626 | 60 | 28.0744 | 104.2383 | Hydro | [5 empty] | UNFCCC CDM Registry | https://cdm.unfccc.int/Projects/redirector?ref=4631 | UNFCCC CDM Registry | [7 empty] | 246.5402
| CHN | China | Yunnan Shidi River 1st Level | WRI1071878 | 30 | 26.9594 | 98.8425 | Hydro | [5 empty] | UNFCCC CDM Registry | https://cdm.unfccc.int/Projects/redirector?ref=5532 | UNFCCC CDM Registry | [7 empty] | 123.2701
| CHN | China | Yunnan Shuijing | WRI1072326 | 19 | 26.9119 | 100.6536 | Hydro | [5 empty] | UNFCCC CDM Registry | https://cdm.unfccc.int/Projects/redirector?ref=6879 | UNFCCC CDM Registry | [7 empty] | 78.0711
| CHN | China | Yunnan Sigangli Hydro | WRI1071535 | 18 | 23.3597 | 99.3508 | Hydro | [5 empty] | UNFCCC CDM Registry | https://cdm.unfccc.int/Projects/redirector?ref=4233 | UNFCCC CDM Registry | [7 empty] | 73.9621
| CHN | China | Yunnan Tengchong Longchuan River Stage 1 Plant | WRI1071091 | 24 | 25.1922 | 98.6497 | Hydro | [5 empty] | UNFCCC CDM Registry | https://cdm.unfccc.int/Projects/redirector?ref=2376 | UNFCCC CDM Registry | 1069997 | [6 empty] | 98.6161
| CHN | China | Yunnan Tengchong Xiaotianhe Small | WRI1072251 | 10 | 24.9985 | 98.3599 | Hydro | [5 empty] | UNFCCC CDM Registry | https://cdm.unfccc.int/Projects/redirector?ref=6649 | UNFCCC CDM Registry | [7 empty] | 41.09
| CHN | China | Yunnan Tianhuaban | WRI1071504 | 180 | 27.0258 | 103.2878 | Hydro | [5 empty] | UNFCCC CDM Registry | https://cdm.unfccc.int/Projects/redirector?ref=4133 | UNFCCC CDM Registry | 1087977 | [6 empty] | 739.6206
| CHN | China | Yunnan Wanjiakouzi Hydro | WRI1072128 | 180 | 26.2667 | 104.5476 | Hydro | [5 empty] | UNFCCC CDM Registry | https://cdm.unfccc.int/Projects/redirector?ref=6262 | UNFCCC CDM Registry | [7 empty] | 739.6206
| CHN | China | Yunnan Wanmahe River First Cascade | WRI1072157 | 8 | 24.1936 | 98.6612 | Hydro | [5 empty] | UNFCCC CDM Registry | https://cdm.unfccc.int/Projects/redirector?ref=6357 | UNFCCC CDM Registry | [7 empty] | 32.872
| CHN | China | Yunnan Wanmahe Third Cascade | WRI1071643 | 14 | 24.1272 | 98.7086 | Hydro | [5 empty] | UNFCCC CDM Registry | https://cdm.unfccc.int/Projects/redirector?ref=4716 | UNFCCC CDM Registry | [7 empty] | 57.526
| CHN | China | Yunnan Wenshan Yanlashan | WRI1071270 | 15 | 23.06 | 104.42 | Hydro | [5 empty] | UNFCCC CDM Registry | https://cdm.unfccc.int/Projects/redirector?ref=3280 | UNFCCC CDM Registry | 1069039 | [6 empty] | 61.635
| CHN | China | Yunnan Whitewaters Development | WRI1070956 | 78 | 27.2018 | 103.43 | Hydro | [5 empty] | UNFCCC CDM Registry | https://cdm.unfccc.int/Projects/redirector?ref=841 | UNFCCC CDM Registry | [7 empty] | 320.5022
| CHN | China | Yunnan Xinya River 3rd Level | WRI1071094 | 10 | 23.2803 | 99.1403 | Hydro | [5 empty] | UNFCCC CDM Registry | https://cdm.unfccc.int/Projects/redirector?ref=2429 | UNFCCC CDM Registry | [7 empty] | 41.09
| CHN | China | Yunnan Yanjin Hengjiang Wannianqiao | WRI1071441 | 64 | 28.23 | 104.178 | Hydro | [5 empty] | UNFCCC CDM Registry | https://cdm.unfccc.int/Projects/redirector?ref=3900 | UNFCCC CDM Registry | [7 empty] | 262.9762
| CHN | China | Yunnan Yingjiang Binglang River Mengnai | WRI1071137 | 24 | 25.1061 | 98.1803 | Hydro | [5 empty] | UNFCCC CDM Registry | https://cdm.unfccc.int/Projects/redirector?ref=2803 | UNFCCC CDM Registry | 1071538 | [6 empty] | 98.6161
| CHN | China | Yunnan Yingjiang Mengyong River 1st Level | WRI1071156 | 5 | 24.7994 | 97.8886 | Hydro | [5 empty] | UNFCCC CDM Registry | https://cdm.unfccc.int/Projects/redirector?ref=2893 | UNFCCC CDM Registry | [7 empty] | 20.545
| CHN | China | Yunnan Yingjiang Nandihe Hydro | WRI1070992 | 20 | 25.1152 | 101.5141 | Hydro | [5 empty] | UNFCCC CDM Registry | https://cdm.unfccc.int/Projects/redirector?ref=1074 | UNFCCC CDM Registry | [7 empty] | 82.1801
| CHN | China | Yunnan Yingjiang Xiangbai River Lushan | WRI1071671 | 12 | 25.1964 | 98.0406 | Hydro | [5 empty] | UNFCCC CDM Registry | https://cdm.unfccc.int/Projects/redirector?ref=4787 | UNFCCC CDM Registry | 1087949 | [6 empty] | 49.308
| CHN | China | Yunnan Yingjiang Zhina River 1st Level | WRI1071664 | 14 | 25.2817 | 98.0606 | Hydro | [5 empty] | UNFCCC CDM Registry | https://cdm.unfccc.int/Projects/redirector?ref=4774 | UNFCCC CDM Registry | [7 empty] | 57.526
| CHN | China | Yunnan Yingjiang Zhina River 2nd Level Phase 1 And Phase 2 | WRI1071598 | 36 | 25.2803 | 98.0897 | Hydro | [5 empty] | UNFCCC CDM Registry | https://cdm.unfccc.int/Projects/redirector?ref=4504 | UNFCCC CDM Registry | [7 empty] | 147.9241
| CHN | China | Yunnan Yingjiang Zuanshui River | WRI1071076 | 14 | 24.6989 | 97.8033 | Hydro | [5 empty] | UNFCCC CDM Registry | https://cdm.unfccc.int/Projects/redirector?ref=1988 | UNFCCC CDM Registry | 1095092 | [6 empty] | 57.526
| CHN | China | Yunnan Yongchanghe | WRI1071406 | 9 | 25.8603 | 102.2294 | Hydro | [5 empty] | UNFCCC CDM Registry | https://cdm.unfccc.int/Projects/redirector?ref=3755 | UNFCCC CDM Registry | [7 empty] | 36.981
| CHN | China | Yunnan Yongde County Dedanghe 3rd Cascade | WRI1072397 | 17 | 23.9833 | 99.2403 | Hydro | [5 empty] | UNFCCC CDM Registry | https://cdm.unfccc.int/Projects/redirector?ref=7074 | UNFCCC CDM Registry | [7 empty] | 69.8531
| CHN | China | Yunnan Yongde Damengtong | WRI1072310 | 50 | 24.2222 | 99.4156 | Hydro | [5 empty] | UNFCCC CDM Registry | https://cdm.unfccc.int/Projects/redirector?ref=6838 | UNFCCC CDM Registry | [7 empty] | 205.4502
| CHN | China | Yunnan Youfanggou | WRI1071943 | 68 | 27.49 | 103.5 | Hydro | [5 empty] | UNFCCC CDM Registry | https://cdm.unfccc.int/Projects/redirector?ref=5734 | UNFCCC CDM Registry | [7 empty] | 279.4122
| CHN | China | Yunnan Yun County Nan River | WRI1071722 | 40 | 24.3297 | 100.0433 | Hydro | [5 empty] | UNFCCC CDM Registry | https://cdm.unfccc.int/Projects/redirector?ref=4927 | UNFCCC CDM Registry | [7 empty] | 164.3601
| CHN | China | Yunnan Yunpeng | WRI1071116 | 210 | 24.2016 | 102.2025 | Hydro | [5 empty] | UNFCCC CDM Registry | https://cdm.unfccc.int/Projects/redirector?ref=2580 | UNFCCC CDM Registry | [7 empty] | 862.8907
| CHN | China | Yunnan Zhenyuan County Yuhe | WRI1072056 | 6 | 23.7947 | 100.8211 | Hydro | [5 empty] | UNFCCC CDM Registry | https://cdm.unfccc.int/Projects/redirector?ref=6064 | UNFCCC CDM Registry | [7 empty] | 24.654
| CHN | China | Yunxi Cascade Chunan | WRI1071966 | 5 | 29.7903 | 119.3593 | Hydro | [5 empty] | UNFCCC CDM Registry | https://cdm.unfccc.int/Projects/redirector?ref=5802 | UNFCCC CDM Registry | [7 empty] | 20.545
| CHN | China | Yutan Hydroelectric | WRI1070978 | 16 | 29.1 | 108.445 | Hydro | [5 empty] | UNFCCC CDM Registry | https://cdm.unfccc.int/Projects/redirector?ref=939 | UNFCCC CDM Registry | [7 empty] | 65.7441
| CHN | China | Yuxian Baiyantuo Wind | WRI1071681 | 49 | 39.6755 | 114.5516 | Wind | [5 empty] | UNFCCC CDM Registry | https://cdm.unfccc.int/Projects/redirector?ref=4817 | UNFCCC CDM Registry | [7 empty] | 149.9856
| CHN | China | Yuxian Dongdianziliang Wind (Stage 1) | WRI1071665 | 49 | 39.7325 | 114.7627 | Wind | [5 empty] | UNFCCC CDM Registry | https://cdm.unfccc.int/Projects/redirector?ref=4777 | UNFCCC CDM Registry | [7 empty] | 149.9856
| CHN | China | Yuxian Dongxinghe Wind | WRI1072327 | 49 | 39.7342 | 114.9111 | Wind | [5 empty] | UNFCCC CDM Registry | https://cdm.unfccc.int/Projects/redirector?ref=6881 | UNFCCC CDM Registry | [7 empty] | 149.9856
| CHN | China | Yuxian Lihuajian Wind | WRI1072312 | 49 | 39.6647 | 114.9147 | Wind | [5 empty] | UNFCCC CDM Registry | https://cdm.unfccc.int/Projects/redirector?ref=6842 | UNFCCC CDM Registry | [7 empty] | 149.9856
| CHN | China | Yuyao Gas | WRI1029837 | 780 | 30.07 | 121.1 | Gas | [5 empty] | China Shenua | http://www.csec.com/shenhuaChinaEn/1382683238822/zcfb.shtml |  | 1062290 | [6 empty] | 1494.1806
| CHN | China | Yuzaikou Small Hydro | WRI1070922 | 15 | 25.53 | 113.65 | Hydro | [5 empty] | UNFCCC CDM Registry | https://cdm.unfccc.int/Projects/redirector?ref=126 | UNFCCC CDM Registry | [7 empty] | 61.635
| CHN | China | Zagunao River Shiziping | WRI1072199 | 195 | 31.4667 | 103.1514 | Hydro | [5 empty] | UNFCCC CDM Registry | https://cdm.unfccc.int/Projects/redirector?ref=6490 | UNFCCC CDM Registry | 1072497 | [6 empty] | 801.2556
| CHN | China | Zangmu | WRI1000567 | 540 | 29.18 | 92.517 | Hydro |  |  |  | 2014 |  | China Tibet Online | http://eco.cri.cn/492/2014/11/24/321s24368.htm |  | 1084536 | [6 empty] | 2218.8617
| CHN | China | Zaozhuang Bayi power station | WRI1075786 | 700 | 34.8284 | 117.2711 | Coal |  |  |  | 2018 | Zaozhuang Bayi Cogen Power Co | GCPT | https://endcoal.org/global-coal-plant-tracker/ | GCPT | [7 empty] | 3014.1218
| CHN | China | Zaozhuang Nanjiao Cogen Power Station | WRI1075787 | 100 | 34.8296 | 117.513 | Coal |  |  |  | 2006 | Zaozhuang Nanjiao Cogen Power Co. | GCPT | https://endcoal.org/global-coal-plant-tracker/ | GCPT | [7 empty] | 430.5888
| CHN | China | Zhabei Gas | WRI1029838 | 454 | 31.34 | 121.52 | Gas | [5 empty] | Shanghai Power | http://www.shanghaipower.com |  | 1028563 | [6 empty] | 869.6898
| CHN | China | Zhalute Qi Wulijimuren Phase 1 | WRI1071473 | 49 | 44.1022 | 120.7742 | Wind | [5 empty] | UNFCCC CDM Registry | https://cdm.unfccc.int/Projects/redirector?ref=4020 | UNFCCC CDM Registry | [7 empty] | 149.9856
| CHN | China | Zhanda River | WRI1071157 | 7 | 24.7806 | 97.9281 | Hydro | [5 empty] | UNFCCC CDM Registry | https://cdm.unfccc.int/Projects/redirector?ref=2903 | UNFCCC CDM Registry | [7 empty] | 28.763
| CHN | China | Zhangbei Caoniangou Wind | WRI1071727 | 49 | 41.0323 | 114.7153 | Wind | [5 empty] | UNFCCC CDM Registry | https://cdm.unfccc.int/Projects/redirector?ref=4935 | UNFCCC CDM Registry | [7 empty] | 149.9856
| CHN | China | Zhangbei Dahulun Phase 1 | WRI1072484 | 49 | 41.24 | 115.2483 | Wind | [5 empty] | UNFCCC CDM Registry | https://cdm.unfccc.int/Projects/redirector?ref=7327 | UNFCCC CDM Registry | [7 empty] | 149.9856
| CHN | China | Zhangbei Manjing Wind | WRI1070924 | 45 | 42.82 | 124.08 | Wind | [5 empty] | UNFCCC CDM Registry | https://cdm.unfccc.int/Projects/redirector?ref=233 | UNFCCC CDM Registry | [7 empty] | 137.7419
| CHN | China | Zhangbei Mijiagou | WRI1070958 | 49 | 40.49 | 114.5327 | Wind | [5 empty] | UNFCCC CDM Registry | https://cdm.unfccc.int/Projects/redirector?ref=845 | UNFCCC CDM Registry | [7 empty] | 149.9856
| CHN | China | Zhangdian power station | WRI1075788 | 190 | 36.7938 | 118.0939 | Coal |  |  |  | 1999 | Shandong Tianyuan Thermoelectricity | GCPT | https://endcoal.org/global-coal-plant-tracker/ | GCPT | [7 empty] | 818.1188
| CHN | China | Zhanghewan | WRI1000534 | 1000 | 37.77 | 114.06 | Hydro |  |  |  | 2009 |  | Asian Development Bank | http://www.adb.org/sites/default/files/projdocs/2002/hebei_zhanghewan.pdf |  | 1024369 | [6 empty] | 4109.0031
| CHN | China | Zhangjiagang - Huaxing Gas | WRI1029839 | 760 | 31.89 | 120.6 | Gas | [5 empty] | UNFCCC CDM | https://cdm.unfccc.int/Projects/DB/DNV-CUK1237357899.03/view |  | 1057468 | [6 empty] | 1455.8683
| CHN | China | Zhangjiagang Changyuan Cogen power station | WRI1075789 | 70 | 31.9679 | 120.4527 | Coal |  |  |  | 2011 |  | GCPT | https://endcoal.org/global-coal-plant-tracker/ | GCPT | [7 empty] | 301.4122
| CHN | China | Zhangjiagang Shagang power station | WRI1070023 | 200 | 31.9789 | 120.6334 | Coal |  |  |  | 2004 | Jiangsu Shagang - Zhangjiagang Works | GCPT | https://endcoal.org/global-coal-plant-tracker/ | GCPT | 1061482 | [6 empty] | 861.1777
| CHN | China | Zhangjiagang Shazhou power station | WRI1070234 | 3260 | 31.989 | 120.6884 | Coal |  |  |  | 2013 | Beijing Sanjili Energy Co Ltd | GCPT | https://endcoal.org/global-coal-plant-tracker/ | GCPT | 1073472 | [6 empty] | 14037.196
| CHN | China | Zhangjiajie Sangzi power station | WRI1070323 | 120 | 29.3815 | 110.1314 | Coal |  |  |  | 2007 | Zhangjiajie Sangzhi power station | GCPT | https://endcoal.org/global-coal-plant-tracker/ | GCPT | 1088332 | [6 empty] | 516.7066
| CHN | China | Zhangjiakou Chabei | WRI1071688 | 100 | 41.4569 | 114.8158 | Wind | [5 empty] | UNFCCC CDM Registry | https://cdm.unfccc.int/Projects/redirector?ref=4844 | UNFCCC CDM Registry | [7 empty] | 306.0932
| CHN | China | Zhangjiakou ZTP power station | WRI1070622 | 600 | 40.7471 | 114.8122 | Coal |  |  |  | 2010 | Hebei Datang International Thermal Power Co Ltd | GCPT | https://endcoal.org/global-coal-plant-tracker/ | GCPT | 1074407 | [6 empty] | 2583.533
| CHN | China | Zhangjiakou power station | WRI1070623 | 2560 | 40.6597 | 114.9439 | Coal |  |  |  | 1996 | Datang Zhangjiakou Power Station | GCPT | https://endcoal.org/global-coal-plant-tracker/ | GCPT | 1024370 | [6 empty] | 11023.0742
| CHN | China | Zhangping power station | WRI1070679 | 600 | 25.2836 | 117.3989 | Coal |  |  |  | 2003 | Huadian Fuxin Energy Co Ltd | GCPT | https://endcoal.org/global-coal-plant-tracker/ | GCPT | 1049147 | [6 empty] | 2583.533
| CHN | China | Zhangqiu power station | WRI1072553 | 890 | 36.7284 | 117.4036 | Coal |  |  |  | 2005 | Huadian Power International Corporation Limited | GCPT | https://endcoal.org/global-coal-plant-tracker/ | GCPT | 1055216 | [6 empty] | 3832.2406
| CHN | China | Zhangshan power station | WRI1075790 | 1800 | 36.3261 | 113.0814 | Coal |  |  |  | 2007 | Beijing Energy Investment Holding Shanxi Zhangshan Power Generation Co | GCPT | https://endcoal.org/global-coal-plant-tracker/ | GCPT | [7 empty] | 7750.599
| CHN | China | Zhangze Changzhi power station | WRI1070460 | 840 | 36.3228 | 113.0807 | Coal |  |  |  | 1989 | Zhangze Power | GCPT | https://endcoal.org/global-coal-plant-tracker/ | GCPT | [7 empty] | 3616.9462
| CHN | China | Zhangze Linfen power station | WRI1070823 | 600 | 36.0867 | 111.3994 | Coal |  |  |  | 2012 | Shanxi Zhangze Electric Power Co Ltd | GCPT | https://endcoal.org/global-coal-plant-tracker/ | GCPT | 1073055 | [6 empty] | 2583.533
| CHN | China | Zhanhua Waste Coal power station | WRI1075791 | 240 | 38.0114 | 117.9783 | Coal |  |  |  | 2016 | Shandong Weiqiao Group | GCPT | https://endcoal.org/global-coal-plant-tracker/ | GCPT | [7 empty] | 1033.4132
| CHN | China | Zhanjiang Aoliyou power station | WRI1070296 | 1200 | 21.3156 | 110.4091 | Coal |  |  |  | 2011 | Guangdong Electric Power Development Co Ltd | GCPT | https://endcoal.org/global-coal-plant-tracker/ | GCPT | 1059844 | [6 empty] | 5167.066
| CHN | China | Zhanjiang Coal | WRI1070299 | 1200 | 21.3102 | 110.4095 | Coal |  |  |  | 1995 | Guangdong Electric Power Development Co Ltd | Industry About | https://industryabout.com/country-territories-3/1705-china/fossil-fuels-energy/25916-zhanjiang-coal-power-plant | Industry About | 1044613 | [6 empty] | 5167.066
| CHN | China | Zhaofeng Aluminum captive power station | WRI1075792 | 405 | 37.7674 | 113.5808 | Coal |  |  |  | 2006 | Zhaofeng Aluminum | GCPT | https://endcoal.org/global-coal-plant-tracker/ | GCPT | [7 empty] | 1743.8848
| CHN | China | Zhaoyuan Xinlong Shunde | WRI1072289 | 49 | 45.7242 | 124.4822 | Wind | [5 empty] | UNFCCC CDM Registry | https://cdm.unfccc.int/Projects/redirector?ref=6769 | UNFCCC CDM Registry | [7 empty] | 149.9856
| CHN | China | Zhejiang Cangnan Huangdiping Wind | WRI1071414 | 16 | 27.375 | 120.636 | Wind | [5 empty] | UNFCCC CDM Registry | https://cdm.unfccc.int/Projects/redirector?ref=3792 | UNFCCC CDM Registry | [7 empty] | 48.9749
| CHN | China | Zhejiang Cangnan Xiaguan Wind | WRI1071268 | 14 | 27.1619 | 120.5194 | Wind | [5 empty] | UNFCCC CDM Registry | https://cdm.unfccc.int/Projects/redirector?ref=3277 | UNFCCC CDM Registry | [7 empty] | 42.853
| CHN | China | Zhejiang Dachen Island Wind Power Phase 1 | WRI1071224 | 25 | 28.3 | 121.53 | Wind | [5 empty] | UNFCCC CDM Registry | https://cdm.unfccc.int/Projects/redirector?ref=3133 | UNFCCC CDM Registry | [7 empty] | 76.5233
| CHN | China | Zhejiang Dongtou Wind | WRI1071269 | 13 | 27.8314 | 121.1094 | Wind | [5 empty] | UNFCCC CDM Registry | https://cdm.unfccc.int/Projects/redirector?ref=3278 | UNFCCC CDM Registry | [7 empty] | 39.7921
| CHN | China | Zhejiang Huadian Zhoushan Dinghai Changbai | WRI1071798 | 12 | 30.1873 | 122.0345 | Wind | [5 empty] | UNFCCC CDM Registry | https://cdm.unfccc.int/Projects/redirector?ref=5225 | UNFCCC CDM Registry | [7 empty] | 36.7312
| CHN | China | Zhejiang Jian Paper Container power station | WRI1075793 | 84 | 30.6055 | 121.0064 | Coal |  |  |  | 2006 | Zhejiang Jian Paper Container Co | GCPT | https://endcoal.org/global-coal-plant-tracker/ | GCPT | [7 empty] | 361.6946
| CHN | China | Zhejiang Taizhou-1 power station | WRI1070517 | 1260 | 28.6978 | 121.453 | Coal |  |  |  | 1995 | Zhejiang Zheneng Electric Power Co Ltd | GCPT | https://endcoal.org/global-coal-plant-tracker/ | GCPT | 1013925 | [6 empty] | 5425.4193
| CHN | China | Zhejiang Taizhou-2 power station | WRI1070643 | 2000 | 29.0132 | 121.6955 | Coal |  |  |  | 2015 | Zhejiang Zheneng Electric Power Co Ltd | GCPT | https://endcoal.org/global-coal-plant-tracker/ | GCPT | 1087839 | [6 empty] | 8611.7767
| CHN | China | Zhejiang Tangcun | WRI1072189 | 32 | 29.7959 | 118.8453 | Hydro | [5 empty] | UNFCCC CDM Registry | https://cdm.unfccc.int/Projects/redirector?ref=6447 | UNFCCC CDM Registry | 1074505 | [6 empty] | 131.4881
| CHN | China | Zhejiang Tiantaishan | WRI1071353 | 10 | 29.1663 | 121.1425 | Wind | [5 empty] | UNFCCC CDM Registry | https://cdm.unfccc.int/Projects/redirector?ref=3569 | UNFCCC CDM Registry | 1100917 | [6 empty] | 30.6093
| CHN | China | Zhejiang Tonglu Bipu | WRI1071320 | 14 | 29.9219 | 119.5142 | Hydro | [5 empty] | UNFCCC CDM Registry | https://cdm.unfccc.int/Projects/redirector?ref=3437 | UNFCCC CDM Registry | 1117269 | [6 empty] | 57.526
| CHN | China | Zhejiang Wencheng Baiwanshan Smallscale | WRI1071338 | 8 | 27.6853 | 120.0678 | Hydro | [5 empty] | UNFCCC CDM Registry | https://cdm.unfccc.int/Projects/redirector?ref=3521 | UNFCCC CDM Registry | [7 empty] | 32.872
| CHN | China | Zhejiang Zhapu EDP power station | WRI1070640 | 37 | 30.6035 | 121.0466 | Coal |  |  |  |  | Zhejiang Jiahua Industrial Park Investment & Development Company | GCPT | https://endcoal.org/global-coal-plant-tracker/ | GCPT | 1086620 | [6 empty] | 159.3179
| CHN | China | Zhejiang Zhenhai power station | WRI1070293 | 860 | 29.9445 | 121.6881 | Coal |  |  |  | 1988 | Zhejiang Zheneng Electric Power Co Ltd | GCPT | https://endcoal.org/global-coal-plant-tracker/ | GCPT | [7 empty] | 3703.064
| CHN | China | Zhejiang Zhoushan Jintang Phase 1 Wind | WRI1072378 | 25 | 29.9917 | 121.8831 | Wind | [5 empty] | UNFCCC CDM Registry | https://cdm.unfccc.int/Projects/redirector?ref=7011 | UNFCCC CDM Registry | [7 empty] | 76.5233
| CHN | China | Zhelin | WRI1000551 | 180 | 29.21 | 115.5 | Hydro |  |  |  | 1975 |  | Chinese National Committee on Large Dams | http://www.chincold.org.cn/dams/DamInformation/damsinchina/webinfo/2010/07/1279253973938211.htm |  | 1044853 | [6 empty] | 739.6206
| CHN | China | Zheneng Changxing power station | WRI1070510 | 1200 | 30.9919 | 119.9293 | Coal |  |  |  | 2004 | Zhejiang Zheneng Electric Power Co Ltd | GCPT | https://endcoal.org/global-coal-plant-tracker/ | GCPT | 1098364 | [6 empty] | 5167.066
| CHN | China | Zheneng Liuheng power station | WRI1070516 | 2000 | 29.7592 | 122.1262 | Coal |  |  |  | 2014 | Zhejiang Zheneng Electric Power Co Ltd | GCPT | https://endcoal.org/global-coal-plant-tracker/ | GCPT | 1093112 | [6 empty] | 8611.7767
| CHN | China | Zheneng Wenzhou power station | WRI1070644 | 2520 | 27.9963 | 120.8356 | Coal |  |  |  | 2007 | Zhejiang Zheneng Electric Power Co Ltd | GCPT | https://endcoal.org/global-coal-plant-tracker/ | GCPT | [7 empty] | 10850.8386
| CHN | China | Zheneng Yueqing power station | WRI1070448 | 2520 | 28.1704 | 121.0889 | Coal |  |  |  | 2009 | Zhejiang Zheneng Electric Power Co Ltd | GCPT | https://endcoal.org/global-coal-plant-tracker/ | GCPT | 1076891 | [6 empty] | 10850.8386
| CHN | China | Zhengdou | WRI1072200 | 24 | 29.1333 | 99.5 | Hydro | [5 empty] | UNFCCC CDM Registry | https://cdm.unfccc.int/Projects/redirector?ref=6492 | UNFCCC CDM Registry | [7 empty] | 98.6161
| CHN | China | Zhenghai | WRI1061059 | 700 | 29.94 | 121.69 | Gas | [5 empty] | China National Technical Import and Export Corporation | http://www.cntic.com.cn/tabid/450/Default.aspx | [8 empty] | 1340.9313
| CHN | China | Zhengtouba II | WRI1061015 | 246 | 29.25 | 103.07 | Hydro | [5 empty] | Ministry of Environmental Protection | http://www.mep.gov.cn/gkml/hbb/spwj1/201502/t20150215_295959.htm |  | 1086227 | [6 empty] | 1010.8148
| CHN | China | Zhengxiangbaiqi Zheligentu I | WRI1071612 | 49 | 42.4436 | 115.3375 | Wind | [5 empty] | UNFCCC CDM Registry | https://cdm.unfccc.int/Projects/redirector?ref=4580 | UNFCCC CDM Registry | 1106217 | [6 empty] | 149.9856
| CHN | China | Zhengzhou 2 Gas | WRI1029840 | 780 | 34.8 | 113.53 | Gas | [5 empty] | UNFCCC CDM | https://cdm.unfccc.int/filestorage/1/a/79 |  | 1059310 | [6 empty] | 1494.1806
| CHN | China | Zhengzhou Taixiang Cogen power station | WRI1070671 | 270 | 34.7927 | 113.5017 | Coal |  |  |  | 2008 | CITIC Pacific Limited | GCPT | https://endcoal.org/global-coal-plant-tracker/ | GCPT | 1086831 | [6 empty] | 1162.5899
| CHN | China | Zhengzhou Zhengdong power station | WRI1075794 | 400 | 34.7523 | 113.8529 | Coal |  |  |  | 2007 | Zhengzhou Zhengdong New District | GCPT | https://endcoal.org/global-coal-plant-tracker/ | GCPT | [7 empty] | 1722.3553
| CHN | China | Zhenhai Oil power station | WRI1061050 | 300 | 29.9768 | 121.688 | Coal |  |  |  | 2008 | Zhejiang Provincial Energy Group Zhenhai Natural Gas Power Generation Co. Ltd. | GCPT | https://endcoal.org/global-coal-plant-tracker/ | GCPT | 1062285 | [6 empty] | 1291.7665
| CHN | China | Zhenjiang Waste Incineration | WRI1072376 | 24 | 32.158 | 119.607 | Gas | [5 empty] | UNFCCC CDM Registry | https://cdm.unfccc.int/Projects/redirector?ref=7009 | UNFCCC CDM Registry | [7 empty] | 45.9748
| CHN | China | Zhenkang Fengweihe | WRI1071274 | 40 | 23.8467 | 98.9833 | Hydro | [5 empty] | UNFCCC CDM Registry | https://cdm.unfccc.int/Projects/redirector?ref=3293 | UNFCCC CDM Registry | 1090556 | [6 empty] | 164.3601
| CHN | China | Zhenkang Quanqiaohe | WRI1071360 | 16 | 23.846 | 98.983 | Hydro | [5 empty] | UNFCCC CDM Registry | https://cdm.unfccc.int/Projects/redirector?ref=3590 | UNFCCC CDM Registry | 1086857 | [6 empty] | 65.7441
| CHN | China | Zhenlai Heiyupao First Phase | WRI1071212 | 49 | 45.8403 | 123.4425 | Wind | [5 empty] | UNFCCC CDM Registry | https://cdm.unfccc.int/Projects/redirector?ref=3111 | UNFCCC CDM Registry | 1088266 | [6 empty] | 149.9856
| CHN | China | Zhenxiong County Pingzi | WRI1071848 | 15 | 27.7073 | 104.6726 | Hydro | [5 empty] | UNFCCC CDM Registry | https://cdm.unfccc.int/Projects/redirector?ref=5407 | UNFCCC CDM Registry | [7 empty] | 61.635
| CHN | China | Zhenxiong County Tongping | WRI1072095 | 20 | 27.45 | 104.4 | Hydro | [5 empty] | UNFCCC CDM Registry | https://cdm.unfccc.int/Projects/redirector?ref=6162 | UNFCCC CDM Registry | [7 empty] | 82.1801
| CHN | China | Zhexi | WRI1000589 | 948 | 28.33 | 111.13 | Hydro |  |  |  | 1962 |  | HydroChina Zhongnan Engineering Company | https://web.archive.org/web/20160304024130/http://www.msdi.cn/en/vnews.php?m=36&m1=45&type=n&id=971 |  | 1011868 | [6 empty] | 3895.335
| CHN | China | Zhiganglaka | WRI1000602 | 190 | 36.11 | 101.87 | Hydro | [5 empty] | Yellow River Conservancy Commission of the Ministry of Water | http://www.yellowriver.gov.cn/hhyl/sngc/201108/t20110813_98942.html |  | 1026434 | [6 empty] | 780.7106
| CHN | China | Zhikong | WRI1000566 | 100 | 29.97 | 91.877 | Hydro |  |  |  | 2007 |  | China Tibet Online | http://web.archive.org/web/20150206175256/http://en.tibet.cn/news/today/200801/t20080116_338883.htm |  | 1033547 | [6 empty] | 410.9003
| CHN | China | Zhongdiantou Dalian Tuoshan | WRI1071994 | 49 | 39.8747 | 121.6419 | Wind | [5 empty] | UNFCCC CDM Registry | https://cdm.unfccc.int/Projects/redirector?ref=5886 | UNFCCC CDM Registry | 1074466 | [6 empty] | 149.9856
| CHN | China | Zhongdiantou Hami | WRI1026000 | 20 | 43.01 | 93.629 | Solar | [5 empty] | UNFCCC CDM | http://cdm.unfccc.int/filestorage/j/j/P41J2N9053ZGYSCVLU6DABIMORKQHX.pdf/PDD_CPI%20Hami%20Solar_08Aug2012_clean.pdf?t=eXd8b2o5eGdwfDAyQRM3p9Uws72FKophjkH4 | [8 empty] | 193.7479
| CHN | China | Zhongdiantou Hetian | WRI1026007 | 20 | 37.03 | 79.789 | Solar | [5 empty] | UNFCCC CDM | https://cdm.unfccc.int/filestorage/v/4/4LG0VIF9CY6BO3NXR8A7K1UEW5PMQT.pdf/PDD%20ver04.pdf?t=eUd8b2o5eHdrfDB70Pkmm7dEJv3K0-5RTZ4C | [8 empty] | 193.7479
| CHN | China | Zhongdiantou Hetianerqi | WRI1026004 | 20 | 43.12 | 89.374 | Solar | [5 empty] | UNFCCC CDM | https://cdm.unfccc.int/filestorage/v/4/4LG0VIF9CY6BO3NXR8A7K1UEW5PMQT.pdf/PDD%20ver04.pdf?t=eUd8b2o5eHdrfDB70Pkmm7dEJv3K0-5RTZ4C | [8 empty] | 193.7479
| CHN | China | Zhongdiantou Tacheng Mayitasi Phase 1 Wind | WRI1072345 | 49 | 46.2295 | 84.2305 | Wind | [5 empty] | UNFCCC CDM Registry | https://cdm.unfccc.int/Projects/redirector?ref=6927 | UNFCCC CDM Registry | 1087404 | [6 empty] | 149.9856
| CHN | China | Zhongdiantou Tulufan | WRI1026008 | 20 | 43.13 | 89.381 | Solar | [5 empty] | UNFCCC CDM | https://cdm.unfccc.int/filestorage/v/4/4LG0VIF9CY6BO3NXR8A7K1UEW5PMQT.pdf/PDD%20ver04.pdf?t=eUd8b2o5eHdrfDB70Pkmm7dEJv3K0-5RTZ4C | [8 empty] | 193.7479
| CHN | China | Zhongfang County Pailou Hydro | WRI1071077 | 18 | 27.3336 | 109.9128 | Hydro | [5 empty] | UNFCCC CDM Registry | https://cdm.unfccc.int/Projects/redirector?ref=2001 | UNFCCC CDM Registry | 1087154 | [6 empty] | 73.9621
| CHN | China | Zhongshan Jiaming Plant | WRI1061051 | 1350 | 22.57 | 113.57 | Gas | [5 empty] | UNFCCC CDM | http://cdm.unfccc.int/filestorage/x/_/WQM91YP56ZLIHDO08RN3JBTUVK427G.pdf/PDD_Zhongshan_Jiaming_Power_Co.%2C_Ltd._Natural_Gas_Cogeneration_Project_GSP?t=aFV8b2Jud2JpfDBEX2FOgazzj8llbgA5Q4MY |  | 1111307 | [6 empty] | 2586.0819
| CHN | China | Zhongtai Toksun power station | WRI1070579 | 600 | 42.7372 | 88.645 | Coal |  |  |  | 2015 | Zhongtai Toksun Power Station | GCPT | https://endcoal.org/global-coal-plant-tracker/ | GCPT | [7 empty] | 2583.533
| CHN | China | Zhongtian Hechuang Ordos power station | WRI1075795 | 300 | 39.0858 | 109.4739 | Coal |  |  |  | 2016 | Zhongtian Hechuang Energy Co | GCPT | https://endcoal.org/global-coal-plant-tracker/ | GCPT | [7 empty] | 1291.7665
| CHN | China | Zhongwei Xiangshan Phase 3 | WRI1072156 | 49 | 37.1701 | 105.322 | Wind | [5 empty] | UNFCCC CDM Registry | https://cdm.unfccc.int/Projects/redirector?ref=6356 | UNFCCC CDM Registry | 1089718 | [6 empty] | 149.9856
| CHN | China | Zhongyu Fangzheng County Gaoleng Wind | WRI1072017 | 49 | 45.7176 | 129.3337 | Wind | [5 empty] | UNFCCC CDM Registry | https://cdm.unfccc.int/Projects/redirector?ref=5950 | UNFCCC CDM Registry | [7 empty] | 149.9856
| CHN | China | Zhongzhou | WRI1071037 | 16 | 27.923 | 110.2214 | Hydro | [5 empty] | UNFCCC CDM Registry | https://cdm.unfccc.int/Projects/redirector?ref=1333 | UNFCCC CDM Registry | [7 empty] | 65.7441
| CHN | China | Zhoubai Hydroelectric | WRI1070987 | 24 | 29.3 | 108.49 | Hydro | [5 empty] | UNFCCC CDM Registry | https://cdm.unfccc.int/Projects/redirector?ref=996 | UNFCCC CDM Registry | [7 empty] | 98.6161
| CHN | China | Zhoushan Waste Incineration | WRI1071841 | 15 | 29.9556 | 122.085 | Gas | [5 empty] | UNFCCC CDM Registry | https://cdm.unfccc.int/Projects/redirector?ref=5375 | UNFCCC CDM Registry | [7 empty] | 28.7342
| CHN | China | Zhoutian | WRI1071732 | 10 | 24.947 | 113.781 | Hydro | [5 empty] | UNFCCC CDM Registry | https://cdm.unfccc.int/Projects/redirector?ref=4961 | UNFCCC CDM Registry | 1100702 | [6 empty] | 41.09
| CHN | China | Zhuhai GZP power station | WRI1070298 | 1400 | 21.967 | 113.1812 | Coal |  |  |  | 2000 | Cheung Kong Infrastructure Holdings Limited | GCPT | https://endcoal.org/global-coal-plant-tracker/ | GCPT | 1017847 | [6 empty] | 6028.2437
| CHN | China | Zhuhai Gaolan Island | WRI1071708 | 49 | 21.9186 | 113.2533 | Wind | [5 empty] | UNFCCC CDM Registry | https://cdm.unfccc.int/Projects/redirector?ref=4899 | UNFCCC CDM Registry | [7 empty] | 149.9856
| CHN | China | Zhumadian Zhongyuan | WRI1061039 | 754.4 | 32.96 | 114.06 | Gas |  |  |  |  | Henan Zhongyuan Gas Power Company Ltd. | UNFCCC CDM | http://cdm.unfccc.int/UserManagement/FileStorage/5UD2N97QYXJGMO0SLZHBCT16RAK8W4 |  | 1061626 | [6 empty] | 1445.1409
| CHN | China | Zhumadian-3 power station | WRI1070137 | 660 | 33.0419 | 114.0536 | Coal |  |  |  | 2011 | Guodian Henan Power Co Ltd | GCPT | https://endcoal.org/global-coal-plant-tracker/ | GCPT | 1082285 | [6 empty] | 2841.8863
| CHN | China | Zhunda power station | WRI1070383 | 600 | 39.7844 | 111.1595 | Coal |  |  |  | 2006 | Inner Mongolia Zhunda Power | GCPT | https://endcoal.org/global-coal-plant-tracker/ | GCPT | 1069833 | [6 empty] | 2583.533
| CHN | China | Zhungeer power station | WRI1070388 | 1320 | 39.8535 | 111.2563 | Coal |  |  |  | 2003 | Inner Mongolia Zhunneng TPC | GCPT | https://endcoal.org/global-coal-plant-tracker/ | GCPT | [7 empty] | 5683.7726
| CHN | China | Zhuozi Bayin | WRI1025987 | 10 | 41.62 | 112.1 | Solar |  |  |  |  | Inner Mongolia Datang International Renewable Power Company | UNFCCC CDM | http://cdm.unfccc.int/filestorage/C/Z/W/CZWSXLB7FJAVN02934HO165DGTURIP/PDD.pdf?t=Z3h8b2o5aG5zfDB8hfJoNETcqoTVEiK9HX5x | [8 empty] | 96.8739
| CHN | China | Zhuozi Bayinxile | WRI1072071 | 48 | 41.1025 | 112.6864 | Wind | [5 empty] | UNFCCC CDM Registry | https://cdm.unfccc.int/Projects/redirector?ref=6092 | UNFCCC CDM Registry | 1076139 | [6 empty] | 146.9247
| CHN | China | Zhurihe | WRI1023865 | 33.4 | 42.47 | 112.79 | Wind | [5 empty] | China Wind Power Center | http://www.cwpc.cn/cwpp/en/information/wind-farms-china/wind-farm-map/ |  | 1023037 | [6 empty] | 102.2351
| CHN | China | Zhurihe Phase 1 | WRI1071789 | 49 | 42.5333 | 112.7667 | Wind | [5 empty] | UNFCCC CDM Registry | https://cdm.unfccc.int/Projects/redirector?ref=5181 | UNFCCC CDM Registry | 1023037 | [6 empty] | 149.9856
| CHN | China | Zhuxi County Chahe Hydro | WRI1071796 | 7 | 31.6417 | 109.8267 | Hydro | [5 empty] | UNFCCC CDM Registry | https://cdm.unfccc.int/Projects/redirector?ref=5218 | UNFCCC CDM Registry | [7 empty] | 28.763
| CHN | China | Zhuzhou Landfill | WRI1071884 | 3 | 27.8392 | 113.2178 | Gas | [5 empty] | UNFCCC CDM Registry | https://cdm.unfccc.int/Projects/redirector?ref=5557 | UNFCCC CDM Registry | [7 empty] | 5.7468
| CHN | China | Zibo Hongda power station | WRI1075796 | 140 | 36.7833 | 118.05 | Coal |  |  |  | 2004 | Zibo Hongda Thermal Power | GCPT | https://endcoal.org/global-coal-plant-tracker/ | GCPT | [7 empty] | 602.8244
| CHN | China | Zipingpu | WRI1000497 | 760 | 31.04 | 103.57 | Hydro | [5 empty] | Wilson Center | https://www.wilsoncenter.org/publication/interactive-mapping-chinas-dam-rush |  | 1070890 | [6 empty] | 3122.8424
| CHN | China | Ziqiang | WRI1072262 | 18 | 26.6661 | 106.1219 | Hydro | [5 empty] | UNFCCC CDM Registry | https://cdm.unfccc.int/Projects/redirector?ref=6696 | UNFCCC CDM Registry | [7 empty] | 73.9621
| CHN | China | Zouxian power station | WRI1072548 | 4540 | 35.3256 | 116.9261 | Coal |  |  |  | 1998 | China Huadian Corporation | GCPT | https://endcoal.org/global-coal-plant-tracker/ | GCPT | 1028551 | [6 empty] | 19548.7331
| CHN | China | Zunhua Coal | WRI1070618 | 600 | 40.2022 | 117.9211 | Coal |  |  |  | 2011 | Zunhua Xinli Energy Development Co Ltd | Industry About | https://industryabout.com/country-territories-3/1705-china/fossil-fuels-energy/33314-zunhua-coal-power-plant | Industry About | 1020753 | [6 empty] | 2583.533
| COL | Colombia | Calderas | WRI1018560 | 26 | 7.7918 | -74.7732 | Hydro |  |  |  |  | Isagen S.A. | ProColombia | http://www.cc.lu/fileadmin/user_upload/cc.lu/Manifestations/20150701_Mexico_Colombia_Mission/01___Electric_Power_Generation_in_Colombia_-_2015.pdf | CARMA | 1019703 | [6 empty] | 193.089
| COL | Colombia | Cantral La Tasajera | WRI1018561 | 306 | 6.3771 | -75.4478 | Hydro |  |  |  |  | EPM | ProColombia | http://www.cc.lu/fileadmin/user_upload/cc.lu/Manifestations/20150701_Mexico_Colombia_Mission/01___Electric_Power_Generation_in_Colombia_-_2015.pdf | CARMA | 1015822 | [6 empty] | 2272.5094
| COL | Colombia | Cartagena | WRI1018562 | 188 | 10.3555 | -75.5109 | Oil |  |  |  |  | ENDESA | ProColombia | http://www.cc.lu/fileadmin/user_upload/cc.lu/Manifestations/20150701_Mexico_Colombia_Mission/01___Electric_Power_Generation_in_Colombia_-_2015.pdf | GEODB | 1031234 | [6 empty] | 165
| COL | Colombia | Central Guadalupe III | WRI1018564 | 270 | 6.8145 | -75.2406 | Hydro |  |  |  |  | EPM | ProColombia | http://www.cc.lu/fileadmin/user_upload/cc.lu/Manifestations/20150701_Mexico_Colombia_Mission/01___Electric_Power_Generation_in_Colombia_-_2015.pdf | CARMA | 1086333 | [6 empty] | 2005.1554
| COL | Colombia | Central GuatapÃ© | WRI1018565 | 560 | 6.32 | -75.1659 | Hydro |  |  |  |  | EPM | ProColombia | http://www.cc.lu/fileadmin/user_upload/cc.lu/Manifestations/20150701_Mexico_Colombia_Mission/01___Electric_Power_Generation_in_Colombia_-_2015.pdf | WRI | 1015819 | [6 empty] | 4158.8408
| COL | Colombia | Chivor | WRI1018566 | 1000 | 4.9008 | -73.2969 | Hydro |  |  |  |  | AES Chivor | ProColombia | http://www.cc.lu/fileadmin/user_upload/cc.lu/Manifestations/20150701_Mexico_Colombia_Mission/01___Electric_Power_Generation_in_Colombia_-_2015.pdf | GEODB | 1012225 | [6 empty] | 7426.5013
| COL | Colombia | Gavio | WRI1018568 | 1200 | 4.7247 | -73.4831 | Hydro |  |  |  |  | Emgesa | ProColombia | http://www.cc.lu/fileadmin/user_upload/cc.lu/Manifestations/20150701_Mexico_Colombia_Mission/01___Electric_Power_Generation_in_Colombia_-_2015.pdf | WRI | 1016262 | [6 empty] | 8911.8016
| COL | Colombia | Gecelca power station | WRI1075561 | 164 | 7.9911 | -75.5946 | Coal |  |  |  | 2016 | Gecelca SAESP | GCPT | https://endcoal.org/global-coal-plant-tracker/ | GCPT | [7 empty] | 840.1321
| COL | Colombia | Jaguas | WRI1018571 | 170 | 6.2944 | -75.0259 | Hydro |  |  |  |  | Isagen S.A. | ProColombia | http://www.cc.lu/fileadmin/user_upload/cc.lu/Manifestations/20150701_Mexico_Colombia_Mission/01___Electric_Power_Generation_in_Colombia_-_2015.pdf | CARMA | 1019705 | [6 empty] | 1262.5052
| COL | Colombia | La Sierra | WRI1018572 | 460 | 6.2345 | -74.5614 | Gas |  |  |  |  | EPM | ProColombia | http://www.cc.lu/fileadmin/user_upload/cc.lu/Manifestations/20150701_Mexico_Colombia_Mission/01___Electric_Power_Generation_in_Colombia_-_2015.pdf | WRI | 1015821 | [6 empty] | 1928.8288
| COL | Colombia | Miel I | WRI1018573 | 396 | 5.5606 | -74.8866 | Hydro |  |  |  |  | Isagen S.A. | ProColombia | http://www.cc.lu/fileadmin/user_upload/cc.lu/Manifestations/20150701_Mexico_Colombia_Mission/01___Electric_Power_Generation_in_Colombia_-_2015.pdf | GEODB | 1018414 | [6 empty] | 2940.8945
| COL | Colombia | Porce III | WRI1018575 | 660 | 6.9394 | -75.1398 | Hydro |  |  |  |  | EPM | ProColombia | http://www.cc.lu/fileadmin/user_upload/cc.lu/Manifestations/20150701_Mexico_Colombia_Mission/01___Electric_Power_Generation_in_Colombia_-_2015.pdf | GEODB | 1057556 | [6 empty] | 4901.4909
| COL | Colombia | San Carlos | WRI1018576 | 1246 | 6.2108 | -74.8405 | Hydro |  |  |  |  | Isagen S.A. | ProColombia | http://www.cc.lu/fileadmin/user_upload/cc.lu/Manifestations/20150701_Mexico_Colombia_Mission/01___Electric_Power_Generation_in_Colombia_-_2015.pdf | GEODB | 1019706 | [6 empty] | 9253.4207
| COL | Colombia | Sogamoso | WRI1018578 | 820 | 7.1003 | -73.4056 | Hydro |  |  |  |  | Isagen S.A. | ProColombia | http://www.cc.lu/fileadmin/user_upload/cc.lu/Manifestations/20150701_Mexico_Colombia_Mission/01___Electric_Power_Generation_in_Colombia_-_2015.pdf | WRI | 1046483 | [6 empty] | 6089.7311
| COL | Colombia | Termobarranquilla | WRI1018580 | 918 | 10.9368 | -74.7643 | Gas |  |  |  |  | TEBSA | ProColombia | http://www.cc.lu/fileadmin/user_upload/cc.lu/Manifestations/20150701_Mexico_Colombia_Mission/01___Electric_Power_Generation_in_Colombia_-_2015.pdf | GEODB | 1031129 | [6 empty] | 3849.2714
| COL | Colombia | Termocentro | WRI1018582 | 300 | 6.4656 | -74.3912 | Gas |  |  |  |  | Isagen S.A. | ProColombia | http://www.cc.lu/fileadmin/user_upload/cc.lu/Manifestations/20150701_Mexico_Colombia_Mission/01___Electric_Power_Generation_in_Colombia_-_2015.pdf | GEODB | 1019708 | [6 empty] | 1257.9318
| COL | Colombia | Termoflores | WRI1018583 | 670 | 11.0253 | -74.8112 | Gas |  |  |  |  | Termoflores S.A.E.S.P | ProColombia | http://www.cc.lu/fileadmin/user_upload/cc.lu/Manifestations/20150701_Mexico_Colombia_Mission/01___Electric_Power_Generation_in_Colombia_-_2015.pdf | WRI | 1013260 | [6 empty] | 2809.3811
| COL | Colombia | Termoguajira power station | WRI1075562 | 330 | 11.2622 | -73.4156 | Coal |  |  |  | 1985 | Gecelca SAESP | GCPT | https://endcoal.org/global-coal-plant-tracker/ | GCPT | [7 empty] | 1690.5097
| COL | Colombia | Termopaipa power station | WRI1018584 | 346 | 5.7682 | -73.1472 | Coal |  |  |  | 1987 | Empresa de EnergÃ­a de BoyacÃ¡ | GCPT | https://endcoal.org/global-coal-plant-tracker/ | GEODB | 1015340 | [6 empty] | 1772.4738
| COL | Colombia | Termotasajero power station | WRI1018579 | 323 | 7.8473 | -72.6328 | Coal |  |  |  | 2000 | Termotasajero SAESP | GCPT | https://endcoal.org/global-coal-plant-tracker/ | GCPT | 1013344 | [6 empty] | 1654.6504
| COL | Colombia | Termovalle | WRI1018585 | 205 | 3.5649 | -76.4532 | Gas |  |  |  |  | Termovalle S.A. | ProColombia | http://www.cc.lu/fileadmin/user_upload/cc.lu/Manifestations/20150701_Mexico_Colombia_Mission/01___Electric_Power_Generation_in_Colombia_-_2015.pdf | GEODB | 1020974 | [6 empty] | 859.5868
| COL | Colombia | Termozipa Corral power station | WRI1018588 | 230 | 4.9708 | -73.9473 | Coal |  |  |  | 1975 | Emgesa SAESP | GCPT | https://endcoal.org/global-coal-plant-tracker/ | GCPT | 1016268 | [6 empty] | 1178.234
| COL | Colombia | Troneras Central | WRI1018587 | 40 | 6.7244 | -75.2817 | Hydro |  |  |  |  | EPM | ProColombia | http://www.cc.lu/fileadmin/user_upload/cc.lu/Manifestations/20150701_Mexico_Colombia_Mission/01___Electric_Power_Generation_in_Colombia_-_2015.pdf | CARMA | 1015830 | [6 empty] | 297.0601
| COG | Congo | Djeno Eni | WRI1023146 | 36 | -4.891 | 11.9154 | Gas | [5 empty] | African Development Bank Group | http://powerafrica.opendataforafrica.org | Power Africa | 1015596 | [6 empty] | 84.4286
| COG | Congo | Djoue | WRI1023147 | 15 | -4.3012 | 15.2067 | Hydro | [5 empty] | African Development Bank Group | http://powerafrica.opendataforafrica.org | Power Africa | 1029302 | [6 empty] | 65.2055
| COG | Congo | Imboulou | WRI1023145 | 120 | -2.97 | 16.08 | Hydro | [5 empty] | African Development Bank Group | http://powerafrica.opendataforafrica.org | Power Africa | 1057630 | [6 empty] | 521.6438
| COG | Congo | Loango | WRI1023148 | 45.3 | -2.9872 | 12.0608 | Oil | [5 empty] | African Development Bank Group | http://powerafrica.opendataforafrica.org | Power Africa | [7 empty] | 0
| COG | Congo | Moukoukoulou | WRI1023149 | 74 | -3.8988 | 13.7654 | Hydro | [5 empty] | African Development Bank Group | http://powerafrica.opendataforafrica.org | Power Africa | 1029303 | [6 empty] | 321.6804
| COG | Congo | Mpila | WRI1023152 | 25.6 | -4.2496 | 15.3025 | Oil | [5 empty] | African Development Bank Group | http://powerafrica.opendataforafrica.org | Power Africa | 1057642 | [6 empty] | 0
| COG | Congo | Pointe-Noire Sne | WRI1023150 | 300 | -4.9154 | 11.9362 | Gas | [5 empty] | African Development Bank Group | http://powerafrica.opendataforafrica.org | Power Africa | [7 empty] | 703.5714
| COG | Congo | Sounda Gorge | WRI1023151 | 10 | -4.0767 | 12.1569 | Hydro | [5 empty] | African Development Bank Group | http://powerafrica.opendataforafrica.org | Power Africa | 1029305 | [6 empty] | 43.4703
| CRI | Costa Rica | Alberto Echandi Hydroelectric Station Costa Rica | GEODB0002032 | 4.7 | 10.3916 | -84.4383 | Hydro | [5 empty] | GEODB | http://globalenergyobservatory.org | GEODB | 1019538 | 2017 | [5 empty] | 24.322
| CRI | Costa Rica | Angostura Hydroelectric Power Station Costa Rica | GEODB0002120 | 210 | 9.9221 | -83.6423 | Hydro | [5 empty] | GEODB | http://globalenergyobservatory.org | GEODB | 1019539 | 2017 | [5 empty] | 1086.7257
| CRI | Costa Rica | Arenal Hydroelectric Power Plant Costa Rica | GEODB0002153 | 157.5 | 10.4755 | -84.9989 | Hydro | [5 empty] | GEODB | http://globalenergyobservatory.org | GEODB | 1019540 | 2017 | [5 empty] | 815.0443
| CRI | Costa Rica | Birris 1 Hydroelectric Power Plant Costa Rica | GEODB0002352 | 18.6 | 9.866 | -83.7771 | Hydro | [5 empty] | GEODB | http://globalenergyobservatory.org | GEODB | 1020265 | 2017 | [5 empty] | 96.2529
| CRI | Costa Rica | Birris 3 Hydroelectric Power Plant Costa Rica | GEODB0002354 | 4.4 | 9.8944 | -83.7869 | Hydro | [5 empty] | GEODB | http://globalenergyobservatory.org | GEODB | 1020265 | 2017 | [5 empty] | 22.7695
| CRI | Costa Rica | Boca de Pozo Geothermal Power Plant Costa Rica | GEODB0002384 | 5 | 10.7041 | -85.1942 | Geothermal | [5 empty] | GEODB | http://globalenergyobservatory.org | GEODB | 1019543 | 2017 | [5 empty] | 38.6529
| CRI | Costa Rica | Cachi Hydroelectric Power Station Costa Rica | GEODB0002510 | 102 | 9.8407 | -83.8037 | Hydro | [5 empty] | GEODB | http://globalenergyobservatory.org | GEODB | 1019546 | 2017 | [5 empty] | 527.8382
| CRI | Costa Rica | Corobici (Miguel Pablo Dengo) Hydroelectric Power Plant Costa Rica | GEODB0002776 | 180 | 10.4695 | -85.0763 | Hydro | [5 empty] | GEODB | http://globalenergyobservatory.org | GEODB | 1019548 | 2017 | [5 empty] | 931.4792
| CRI | Costa Rica | Don Pedro Hydroelectric Power Plant Costa Rica | GEODB0002960 | 14 | 10.313 | -84.172 | Hydro | [5 empty] | GEODB | http://globalenergyobservatory.org | GEODB | 1019548 | 2017 | [5 empty] | 72.4484
| CRI | Costa Rica | Garabito ICE Power Plant Costa Rica | GEODB0046175 | 200 | 10.0444 | -84.7601 | Oil | [5 empty] | GEODB | http://globalenergyobservatory.org | GEODB | 1056346 | 2017 | [5 empty] | 447.2076
| CRI | Costa Rica | La Garita Hydroelectic Power Plant Costa Rica | GEODB0003935 | 30 | 9.9853 | -84.339 | Hydro | [5 empty] | GEODB | http://globalenergyobservatory.org | GEODB | 1019550 | 2017 | [5 empty] | 155.2465
| CRI | Costa Rica | La Joya Hydroelectric Power Station Costa Rica | GEODB0003940 | 50 | 9.8546 | -83.685 | Hydro | [5 empty] | GEODB | http://globalenergyobservatory.org | GEODB | 1051511 | 2017 | [5 empty] | 258.7442
| CRI | Costa Rica | Miravalles I and II Geothermal Power Plant Costa Rica | GEODB0004310 | 115 | 10.7002 | -85.1944 | Geothermal | [5 empty] | GEODB | http://globalenergyobservatory.org | GEODB | 1019554 | 2017 | [5 empty] | 889.0173
| CRI | Costa Rica | Miravalles III Geothermal Power Plant Costa Rica | GEODB0043642 | 27.5 | 10.718 | -85.1819 | Geothermal | [5 empty] | GEODB | http://globalenergyobservatory.org | GEODB | 1025095 | 2017 | [5 empty] | 212.5911
| CRI | Costa Rica | Miravalles V Geothermal Power Plant Costa Rica | GEODB0043641 | 15.45 | 10.6922 | -85.19 | Geothermal | [5 empty] | GEODB | http://globalenergyobservatory.org | GEODB | 1053102 | 2017 | [5 empty] | 119.4375
| CRI | Costa Rica | Moin I Power Plant Costa Rica | GEODB0043629 | 32 | 9.9924 | -83.0999 | Oil | [5 empty] | GEODB | http://globalenergyobservatory.org | GEODB | 1019555 | 2017 | [5 empty] | 71.5532
| CRI | Costa Rica | Moin II and III Power Plant Costa Rica | GEODB0043628 | 234.45 | 9.9935 | -83.1 | Oil | [5 empty] | GEODB | http://globalenergyobservatory.org | GEODB | 1019555 | 2017 | [5 empty] | 524.2391
| CRI | Costa Rica | Pailas Geothermal Power Plant Costa Rica | GEODB0043643 | 36 | 10.754 | -85.3797 | Geothermal | [5 empty] | GEODB | http://globalenergyobservatory.org | GEODB | 1054336 | 2017 | [5 empty] | 278.3011
| CRI | Costa Rica | Penas Blancas Hydroelectric Power Plant Costa Rica | GEODB0004737 | 38 | 10.3916 | -84.4383 | Hydro | [5 empty] | GEODB | http://globalenergyobservatory.org | GEODB | 1054333 | 2017 | [5 empty] | 196.6456
| CRI | Costa Rica | Pirris Hydroelectric Power Station Costa Rica | GEODB0043639 | 134 | 9.6314 | -84.198 | Hydro | [5 empty] | GEODB | http://globalenergyobservatory.org | GEODB | 1019557 | 2017 | [5 empty] | 693.4345
| CRI | Costa Rica | Rio Macho Hydroelectic Power Plant Costa Rica | GEODB0005101 | 120 | 9.7757 | -83.8414 | Hydro | [5 empty] | GEODB | http://globalenergyobservatory.org | GEODB | 1019560 | 2017 | [5 empty] | 620.9861
| CRI | Costa Rica | Rio Volcan Hydroelectric Plant Costa Rica | GEODB0005106 | 17 | 10.313 | -84.172 | Hydro | [5 empty] | GEODB | http://globalenergyobservatory.org | GEODB | 1016273 | 2017 | [5 empty] | 87.973
| CRI | Costa Rica | Sandillal Hydroelectric Power Plant Costa Rica | GEODB0005262 | 32 | 10.4645 | -85.1034 | Hydro | [5 empty] | GEODB | http://globalenergyobservatory.org | GEODB | 1019562 | 2017 | [5 empty] | 165.5963
| CRI | Costa Rica | Toro I Hydroelectric Station Costa Rica | GEODB0005749 | 23.2 | 10.2204 | -84.3056 | Hydro | [5 empty] | GEODB | http://globalenergyobservatory.org | GEODB | 1019565 | 2017 | [5 empty] | 120.0573
| CRI | Costa Rica | Toro II Hydroelectric Power Station Costa Rica | GEODB0005750 | 65.2 | 10.222 | -84.3058 | Hydro | [5 empty] | GEODB | http://globalenergyobservatory.org | GEODB | 1058953 | 2017 | [5 empty] | 337.4025
| CRI | Costa Rica | Ventanas-Garita Hydroelectric Power Station Costa Rica | GEODB0005922 | 97.4 | 9.9443 | -84.3506 | Hydro | [5 empty] | GEODB | http://globalenergyobservatory.org | GEODB | 1058953 | 2017 | [5 empty] | 504.0337
| CIV | Cote DIvoire | Ayame (Ayme) I Hydroelectric Power Plant Cote dIvoire | GEODB0042579 | 20 | 5.6058 | -3.1691 | Hydro | [5 empty] | GEODB | http://globalenergyobservatory.org | GEODB | 1016321 | 2017 | [5 empty] | 63.8731
| CIV | Cote DIvoire | Ayame (Ayme) II Hydroelectric Power Plant Cote dIvoire | GEODB0042578 | 30 | 5.5819 | -3.1591 | Hydro | [5 empty] | GEODB | http://globalenergyobservatory.org | GEODB | 1075738 | 2017 | [5 empty] | 95.8097
| CIV | Cote DIvoire | Azito OCGT Power Plant Ivory Coast | GEODB0042570 | 294 | 5.3015 | -4.0763 | Gas | [5 empty] | GEODB | http://globalenergyobservatory.org | GEODB | 1038337 | 2017 | [5 empty] | 2820.745
| CIV | Cote DIvoire | Buyo Hydroelectric Power Plant Cote dIvoire | GEODB0042575 | 165 | 6.2422 | -7.0453 | Hydro | [5 empty] | GEODB | http://globalenergyobservatory.org | GEODB | 1016322 | 2017 | [5 empty] | 526.9533
| CIV | Cote DIvoire | Centrale Vridi OCGT Power Plant Cote DIvoire | GEODB0042573 | 100 | 5.2579 | -4.0079 | Gas | [5 empty] | GEODB | http://globalenergyobservatory.org | GEODB | 1016327 | 2017 | [5 empty] | 959.4371
| CIV | Cote DIvoire | Kossou Hydroelectric Power Plant Cote dIvoire | GEODB0042577 | 174 | 7.0304 | -5.473 | Hydro | [5 empty] | GEODB | http://globalenergyobservatory.org | GEODB | 1016323 | 2017 | [5 empty] | 555.6962
| CIV | Cote DIvoire | Taabo Hydroelectric Power Plant Cote dIvoire | GEODB0042576 | 210 | 6.2093 | -5.0829 | Hydro | [5 empty] | GEODB | http://globalenergyobservatory.org | GEODB | 1016326 | 2017 | [5 empty] | 670.6678
| CIV | Cote DIvoire | Vridi CIPREL OCGT Power Plant Cote DIvoire | GEODB0042574 | 210 | 5.2612 | -4.0096 | Gas | [5 empty] | GEODB | http://globalenergyobservatory.org | GEODB | 1013199 | 2017 | [5 empty] | 2014.8179
| HRV | Croatia | Cakovec Hydroelectric Power Plant Croatia Croatia | GEODB0044829 | 76 | 46.3113 | 16.4945 | Hydro | [5 empty] | GEODB | http://globalenergyobservatory.org | GEODB | 1018853 | 2017 | [5 empty] | 427.3741
| HRV | Croatia | Djale Hydroelectric Power Plant Croatia | GEODB0044835 | 40.8 | 43.5745 | 16.7115 | Hydro | [5 empty] | GEODB | http://globalenergyobservatory.org | GEODB | 1018854 | 2017 | [5 empty] | 229.4324
| HRV | Croatia | Dubrava Hydroelectric Power Plant Croatia Croatia | GEODB0044830 | 76 | 46.3205 | 16.7489 | Hydro | [5 empty] | GEODB | http://globalenergyobservatory.org | GEODB | 1018855 | 2017 | [5 empty] | 427.3741
| HRV | Croatia | Gojak Hydroelectric Power Plant Croatia Croatia | GEODB0044844 | 55.5 | 45.2989 | 15.2633 | Hydro | [5 empty] | GEODB | http://globalenergyobservatory.org | GEODB | 1018859 | 2017 | [5 empty] | 312.0956
| HRV | Croatia | Golubic Hydroelectric Power Plant Croatia Croatia | GEODB0044840 | 7.5 | 44.09 | 16.2204 | Hydro | [5 empty] | GEODB | http://globalenergyobservatory.org | GEODB | 1018860 | 2017 | [5 empty] | 42.1751
| HRV | Croatia | Jaruga Hydroelectric Power Plant Croatia Croatia | GEODB0044837 | 7.2 | 43.805 | 15.9626 | Hydro | [5 empty] | GEODB | http://globalenergyobservatory.org | GEODB | 1018863 | 2017 | [5 empty] | 40.4881
| HRV | Croatia | Jertovec CCGT Power Plant Croatia | GEODB0044825 | 78 | 46.0386 | 16.1814 | Gas | [5 empty] | GEODB | http://globalenergyobservatory.org | GEODB | 1018865 | 2017 | [5 empty] | 134.3348
| HRV | Croatia | Kraljevac Hydroelectric Power Plant Croatia | GEODB0044836 | 46.4 | 43.4307 | 16.8849 | Hydro | [5 empty] | GEODB | http://globalenergyobservatory.org | GEODB | 1018866 | 2017 | [5 empty] | 260.9232
| HRV | Croatia | Lesce Hydroelectric Power Plant Croatia Croatia | GEODB0044846 | 42.3 | 45.3485 | 15.3452 | Hydro | [5 empty] | GEODB | http://globalenergyobservatory.org | GEODB | 1041665 | 2017 | [5 empty] | 237.8674
| HRV | Croatia | Maljacka Hydroelectric Power Plant Croatia Croatia | GEODB0044838 | 24 | 44.0019 | 16.0192 | Hydro | [5 empty] | GEODB | http://globalenergyobservatory.org | GEODB | 1018868 | 2017 | [5 empty] | 134.9603
| HRV | Croatia | Orlovac Hydroelectric Power Plant Croatia | GEODB0044834 | 237 | 43.6737 | 16.784 | Hydro | [5 empty] | GEODB | http://globalenergyobservatory.org | GEODB | 1018870 | 2017 | [5 empty] | 1332.7325
| HRV | Croatia | Osijek TE-TO CHP Power Plant Croatia | GEODB0044826 | 89 | 45.542 | 18.7449 | Gas | [5 empty] | GEODB | http://globalenergyobservatory.org | GEODB | 1018871 | 2017 | [5 empty] | 153.2795
| HRV | Croatia | Ozalj Hydroelectric Power Plant Croatia Croatia | GEODB0044843 | 5.5 | 45.6143 | 15.4778 | Hydro | [5 empty] | GEODB | http://globalenergyobservatory.org | GEODB | 1018872 | 2017 | [5 empty] | 30.9284
| HRV | Croatia | Peruca Hydroelectric Power Plant Croatia | GEODB0044831 | 60 | 43.7951 | 16.5968 | Hydro | [5 empty] | GEODB | http://globalenergyobservatory.org | GEODB | 1018873 | 2017 | [5 empty] | 337.4006
| HRV | Croatia | Plomin Thermal Power Plant Croatia | GEODB0044820 | 330 | 45.137 | 14.164 | Coal | [5 empty] | GEODB | http://globalenergyobservatory.org | GEODB | 1018874 | 2017 | [5 empty] | 2368
| HRV | Croatia | Rijeka Thermal Power Plant Croatia | GEODB0044822 | 320 | 45.2862 | 14.5207 | Oil | [5 empty] | GEODB | http://globalenergyobservatory.org | GEODB | 1018876 | 2017 | [5 empty] | 55.7838
| HRV | Croatia | Senj Hydroelectric Power System Croatia Croatia | GEODB0044842 | 216 | 44.9429 | 14.9276 | Hydro | [5 empty] | GEODB | http://globalenergyobservatory.org | GEODB | 1018877 | 2017 | [5 empty] | 1214.6423
| HRV | Croatia | Sisak Thermal Power Plant Croatia | GEODB0044821 | 420 | 45.4538 | 16.4144 | Oil | [5 empty] | GEODB | http://globalenergyobservatory.org | GEODB | 1018879 | 2017 | [5 empty] | 73.2162
| HRV | Croatia | Sklope Hydroelectric Power Plant Croatia Croatia | GEODB0044845 | 22.5 | 44.6895 | 15.2706 | Hydro | [5 empty] | GEODB | http://globalenergyobservatory.org | GEODB | 1018880 | 2017 | [5 empty] | 126.5252
| HRV | Croatia | Varazdin Hydroelectric Power Plant Croatia Croatia | GEODB0044828 | 94 | 46.3479 | 16.2684 | Hydro | [5 empty] | GEODB | http://globalenergyobservatory.org | GEODB | 1018884 | 2017 | [5 empty] | 528.5943
| HRV | Croatia | Vinodol Hydroelectric Power System Croatia Croatia | GEODB0044841 | 90 | 45.2286 | 14.6736 | Hydro | [5 empty] | GEODB | http://globalenergyobservatory.org | GEODB | 1018886 | 2017 | [5 empty] | 506.1009
| HRV | Croatia | Zagreb El-To CHP Power Plant Croatia | GEODB0044824 | 86.8 | 45.8069 | 15.9498 | Gas | [5 empty] | GEODB | http://globalenergyobservatory.org | GEODB | 1018889 | 2017 | [5 empty] | 149.4905
| HRV | Croatia | Zagreb Te-To CHP Power Plant Croatia | GEODB0044823 | 328 | 45.7816 | 16.0169 | Gas | [5 empty] | GEODB | http://globalenergyobservatory.org | GEODB | 1018888 | 2017 | [5 empty] | 564.8952
| HRV | Croatia | Zakucac Hydroelectric Power Plant Croatia | GEODB0044832 | 522 | 43.4581 | 16.7027 | Hydro | [5 empty] | GEODB | http://globalenergyobservatory.org | GEODB | 1018890 | 2017 | [5 empty] | 2935.3855
| CUB | Cuba | 10 De Octubre (nuevitas) Powerplant | WRI1002017 | 280 | 21.5656 | -77.2711 | Oil |  |  |  |  | UniÃ³n ElÃ©ctrica | Republic of Cuba Power Sector Infrastructure Assesment | http://ctp.iccas.miami.edu/Appendices/Appendix_D_Power/Powerpoint_for_Cereijo_2010a.pdf | WRI | 1032380 | [6 empty] | 1313.5864
| CUB | Cuba | Antonio Guiteras Powerplant | WRI1002015 | 330 | 23.0687 | -81.5379 | Oil |  |  |  |  | UniÃ³n ElÃ©ctrica | Republic of Cuba Power Sector Infrastructure Assesment | http://ctp.iccas.miami.edu/Appendices/Appendix_D_Power/Powerpoint_for_Cereijo_2010a.pdf | WRI | 1032367 | [6 empty] | 1548.1554
| CUB | Cuba | Antonio Maceo (rente) Powerplant | WRI1002018 | 450 | 19.9945 | -75.8706 | Oil |  |  |  |  | UniÃ³n ElÃ©ctrica | Republic of Cuba Power Sector Infrastructure Assesment | http://ctp.iccas.miami.edu/Appendices/Appendix_D_Power/Powerpoint_for_Cereijo_2010a.pdf | WRI | 1032368 | [6 empty] | 2111.121
| CUB | Cuba | Boca de Jaruco | WRI1002023 | 238 | 23.1822 | -82.0171 | Gas |  |  |  |  | UniÃ³n ElÃ©ctrica | Republic of Cuba Power Sector Infrastructure Assesment | http://ctp.iccas.miami.edu/Appendices/Appendix_D_Power/Powerpoint_for_Cereijo_2010a.pdf | WRI | 1044246 | [6 empty] | 1617.9367
| CUB | Cuba | Carlos De Cespedes Powerplant | WRI1002019 | 382 | 22.1589 | -80.4552 | Oil |  |  |  |  | UniÃ³n ElÃ©ctrica | Republic of Cuba Power Sector Infrastructure Assesment | http://ctp.iccas.miami.edu/Appendices/Appendix_D_Power/Powerpoint_for_Cereijo_2010a.pdf | WRI | 1032369 | [6 empty] | 1792.1072
| CUB | Cuba | Eg Punta Gorda Powerplant | WRI1002024 | 174.6 | 20.6377 | -74.8811 | Oil |  |  |  |  | Grupo Electrogeno | Association for the Study of the Cuban Economy | http://www.ascecuba.org/c/wp-content/uploads/2014/09/v18-cereijo.pdf | WRI | 1079437 | [6 empty] | 819.115
| CUB | Cuba | Gibara | WRI1002025 | 10.2 | 21.1194 | -76.1374 | Wind |  |  |  |  | UniÃ³n ElÃ©ctrica | CDM | http://cuba.acp-cd4cdm.org/media/280185/3%20pdd%20parque%20eolico%20gibara%202%20version%2001.pdf | WRI | 1069801 | [6 empty] | 17
| CUB | Cuba | Havana TPP | WRI1022464 | 500 | 23.1235 | -82.412 | Oil | [5 empty] | Technoprom | http://www.tpe.ru/upload/iblock/3e4/THERMAL%20POWER%20PLANT.pdf | WRI | [7 empty] | 2345.69
| CUB | Cuba | Lidio Perez (felton) Powerplant | WRI1002020 | 500 | 20.7408 | -75.655 | Oil |  |  |  |  | UniÃ³n ElÃ©ctrica | Republic of Cuba Power Sector Infrastructure Assesment | http://ctp.iccas.miami.edu/Appendices/Appendix_D_Power/Powerpoint_for_Cereijo_2010a.pdf | WRI | 1032372 | [6 empty] | 2345.69
| CUB | Cuba | MÃ¡ximo GÃ³mez (Mariel) | WRI1002016 | 450 | 23.02 | -82.7502 | Oil |  |  |  |  | UniÃ³n ElÃ©ctrica | Republic of Cuba Power Sector Infrastructure Assesment | http://ctp.iccas.miami.edu/Appendices/Appendix_D_Power/Powerpoint_for_Cereijo_2010a.pdf | WRI | 1041460 | [6 empty] | 2111.121
| CUB | Cuba | Santa Cruz | WRI1002022 | 300 | 23.1592 | -81.9538 | Oil |  |  |  |  | UniÃ³n ElÃ©ctrica | Republic of Cuba Power Sector Infrastructure Assesment | http://ctp.iccas.miami.edu/Appendices/Appendix_D_Power/Powerpoint_for_Cereijo_2010a.pdf | WRI | 1038378 | [6 empty] | 1407.414
| CUB | Cuba | Varadero Powerplant | WRI1002021 | 173 | 23.0879 | -81.2695 | Gas |  |  |  |  | UniÃ³n ElÃ©ctrica | Republic of Cuba Power Sector Infrastructure Assesment | http://ctp.iccas.miami.edu/Appendices/Appendix_D_Power/Powerpoint_for_Cereijo_2010a.pdf | WRI | 1016234 | [6 empty] | 1176.0633
| CYP | Cyprus | Dhekelia Power Plant Cyprus | GEODB0045553 | 460 | 34.9809 | 33.7439 | Oil | [5 empty] | GEODB | http://globalenergyobservatory.org | GEODB |  | 2017 | [5 empty] | 3091.9667
| CYP | Cyprus | Moni Power Station Cyprus | GEODB0045554 | 140 | 34.7106 | 33.1825 | Oil | [5 empty] | GEODB | http://globalenergyobservatory.org | GEODB | 1014194 | 2017 | [5 empty] | 941.0333
| CYP | Cyprus | Vasilikos Power Plant Cyprus | GEODB0045552 | 868 | 34.7286 | 33.29 | Gas | [5 empty] | GEODB | http://globalenergyobservatory.org | GEODB | 1014195 | 2017 | [5 empty] | 0
| CZE | Czech Republic | AlbrechtiÄky Solar Power Plant | WRI1029413 | 1 | 49.7088 | 18.1182 | Solar |  |  |  |  | OAS Estate | Elektrarny | http://www.elektrarny.pro/detail.php?id=9280 | Industry About
| CZE | Czech Republic | Arnoltice Solar Power Plant | WRI1029393 | 1.5 | 50.8349 | 14.2653 | Solar |  |  |  |  | Solaris elektro | Elektrarny | http://www.elektrarny.pro/detail.php?id=11240 | Industry About
| CZE | Czech Republic | BaÅ™ice Solar Power Plant | WRI1029762 | 1 | 49.2488 | 17.4311 | Solar |  |  |  |  | REN Power CZ as | Ren Power | http://www.renpower.eu | Industry About
| CZE | Czech Republic | BenÃ¡tky nad Jizerou Solar Power Plant | WRI1029730 | 4.5 | 50.271 | 14.852 | Solar |  |  |  |  | Sudero | Elektrarny | http://www.elektrarny.pro/detail.php?id=11525 | Industry About
| CZE | Czech Republic | Bernartice Solar Power Plant | WRI1029426 | 1.1 | 49.3719 | 14.3771 | Solar |  |  |  |  | Sunni Energo Alfa | Elektrarny | http://www.elektrarny.pro/detail.php?id=11561 | Industry About
| CZE | Czech Republic | BeÅ¾erovice Solar Power Plant | WRI1029602 | 3 | 49.2894 | 14.4844 | Solar |  |  |  |  | ÄŒEZ as | Elektrarny | http://www.cez.cz | Industry About
| CZE | Czech Republic | BlatnÃ¡ Solar Power Plant | WRI1029424 | 2.7 | 49.4202 | 13.8531 | Solar |  |  |  |  | Solar 2 | Elektrarny | http://www.elektrarny.pro/detail.php?id=11153 | Industry About
| CZE | Czech Republic | BlÃ­Å¾kovice - AG-Sun Solar Power Plant | WRI1029687 | 3.3 | 48.9941 | 15.8293 | Solar |  |  |  |  | AG-Sun | Elektrarny | http://www.elektrarny.pro/detail.php?id=75 | Industry About
| CZE | Czech Republic | BlÃ­Å¾kovice - DH Energy Solar Power Plant | WRI1029688 | 1 | 48.9951 | 15.8273 | Solar |  |  |  |  | DH Energy as | Elektrarny | http://www.elektrarny.pro/detail.php?id=1131 | Industry About
| CZE | Czech Republic | BlÅ¡any u Loun Solar Power Plant | WRI1029706 | 1 | 50.3435 | 13.8468 | Solar |  |  |  |  | Danoni LN | Elektrarny | http://www.elektrarny.pro/detail.php?id=1947 | Industry About
| CZE | Czech Republic | BohuÅˆovice Solar Power Plant | WRI1029576 | 3 | 49.9044 | 16.2569 | Solar | [5 empty] | Juwi | http://www.juwi.com/Corporate_Publishing | Industry About
| CZE | Czech Republic | Bojanovice Solar Power Plant | WRI1029683 | 1 | 48.962 | 15.9981 | Solar |  |  |  |  | Sun Yas spol | Elektrarny | http://www.elektrarny.pro/detail.php?id=11541 | Industry About
| CZE | Czech Republic | Bojkovice 2 Solar Power Plant | WRI1029789 | 4.1 | 49.0365 | 17.7929 | Solar |  |  |  |  | Solar 2 | Elektrarny | http://www.elektrarny.pro/detail.php?id=11152 | Industry About
| CZE | Czech Republic | Boletice Solar Power Plant | WRI1029673 | 1.5 | 50.7381 | 14.1889 | Solar |  |  |  |  | FVE Boletice spol. | Elektrarny | http://www.elektrarny.pro/detail.php?id=1884 | Industry About
| CZE | Czech Republic | BoleÅ¡iny Solar Power Plant | WRI1029590 | 2 | 49.4044 | 13.3687 | Solar |  |  |  |  | Sky Solar BoleÅ¡iny | Elektrarny | http://www.elektrarny.pro/detail.php?id=11095 | Industry About
| CZE | Czech Republic | Borek Solar Power Plant | WRI1029462 | 1 | 49.0301 | 14.5048 | Solar |  |  |  |  | Solarpark Gama | Elektrarny | http://www.elektrarny.pro/detail.php?id=11253 | Industry About
| CZE | Czech Republic | Boskovice Solar Power Plant | WRI1029649 | 1.5 | 49.4981 | 16.6384 | Solar |  |  |  |  | CTT | Elektrarny | http://www.elektrarny.pro/detail.php?id=114 | Industry About
| CZE | Czech Republic | Boudy Solar Power Plant | WRI1029427 | 2.2 | 49.4433 | 14.029 | Solar |  |  |  |  | BudskÃ¡ solÃ¡rnÃ­ | Elektrarny | http://www.elektrarny.pro/detail.php?id=779 | Industry About
| CZE | Czech Republic | BoÅ¡ovice Solar Power Plant | WRI1029545 | 1.2 | 49.0498 | 16.8438 | Solar |  |  |  |  | FVE 18 | Elektrarny | http://www.elektrarny.pro/detail.php?id=1861 | Industry About
| CZE | Czech Republic | BoÅ¾ice Solar Power Plant | WRI1029717 | 3.3 | 48.8452 | 16.2927 | Solar |  |  |  |  | Iboliden as | Elektrarny | http://www.elektrarny.pro/detail.php?id=2283 | Industry About
| CZE | Czech Republic | BraÅ¾ec Solar Power Plant | WRI1029541 | 1 | 50.3968 | 16.1614 | Solar |  |  |  |  | FV ElektrÃ¡rna BraÅ¾ec | Elektrarny | http://www.elektrarny.pro/detail.php?id=1842 | Industry About
| CZE | Czech Republic | Brno power station | WRI1075824 | 72 | 49.2159 | 16.6064 | Coal |  |  |  | 1984 | Teplarny Brno As | GCPT | https://endcoal.org/global-coal-plant-tracker/ | GCPT
| CZE | Czech Republic | Brno-TuÅ™any Solar Power Plant | WRI1029787 | 21.2 | 49.1472 | 16.6909 | Solar |  |  |  |  | Brno Solar Park as | Solar Global | http://www.solarglobal.cz/sgfve/ | Industry About
| CZE | Czech Republic | BrnÄ›nec Solar Power Plant | WRI1029632 | 1.3 | 49.6202 | 16.5464 | Solar |  |  |  |  | RR-Energo | Elektrarny | http://www.elektrarny.pro/detail.php?id=10890 | Industry About
| CZE | Czech Republic | Brod 2 Solar Power Plant | WRI1029622 | 1.9 | 49.8264 | 12.7407 | Solar |  |  |  |  | Wat - Energi | Elektrarny | http://www.elektrarny.pro/detail.php?id=12566 | Industry About
| CZE | Czech Republic | Brozany nad OhÅ™Ã­ Solar Power Plant | WRI1029575 | 1 | 50.4488 | 14.1163 | Solar |  |  |  |  | Amarela & Maraska | Elektrarny | http://www.elektrarny.pro/detail.php?id=247 | Industry About
| CZE | Czech Republic | Bruzovice Solar Power Plant | WRI1029406 | 1.9 | 49.71 | 18.3852 | Solar |  |  |  |  | Febrex as | Elektrarny | http://www.elektrarny.pro/detail.php?id=11574 | Industry About
| CZE | Czech Republic | Buchlovice Solar Power Plant | WRI1029446 | 1 | 49.078 | 17.3579 | Solar |  |  |  |  | Maysville | Elektrarny | http://www.elektrarny.pro/detail.php?id=1854 | Industry About
| CZE | Czech Republic | BuÅ¡anovice Solar Power Plant | WRI1029806 | 2 | 49.1205 | 13.9332 | Solar |  |  |  |  | Korowatt as | Elektrarny | http://www.elektrarny.pro/detail.php?id=11205 | Industry About
| CZE | Czech Republic | BuÅ¡tÄ›hrad Solar Power Plant | WRI1029599 | 2.4 | 50.1534 | 14.1729 | Solar |  |  |  |  | ÄŒEZ as | Elektrarny | http://www.cez.cz | Industry About
| CZE | Czech Republic | BystroÄice Solar Power Plant | WRI1029488 | 2.3 | 49.5435 | 17.1807 | Solar |  |  |  |  | Despopolo | Elektrarny | http://www.elektrarny.pro/detail.php?id=1115 | Industry About
| CZE | Czech Republic | BystÅ™ice nad PerÅ¡tejnem Solar Power Plant | WRI1029553 | 2.4 | 49.5143 | 16.2377 | Solar |  |  |  |  | Elvolt | Elektrarny | http://www.elektrarny.pro/detail.php?id=1397 | Industry About
| CZE | Czech Republic | BystÅ™ice pod HostÃ½nem Solar Power Plant | WRI1029795 | 1.3 | 49.3953 | 17.6636 | Solar |  |  |  |  | SJUKO | Elektrarny | http://www.elektrarny.pro/detail.php?id=11077 | Industry About
| CZE | Czech Republic | BÃ­lany Solar Power Plant | WRI1029478 | 4.5 | 49.3038 | 17.4179 | Solar |  |  |  |  | Goodwill Power Station 1 | Elektrarny | http://www.elektrarny.pro/detail.php?id=2052 | Industry About
| CZE | Czech Republic | BÃ­lina Solar Power Plant | WRI1029633 | 3.2 | 50.5535 | 13.7572 | Solar |  |  |  |  | Energosun as | Elektrarny | http://www.elektrarny.pro/detail.php?id=1440 | Industry About
| CZE | Czech Republic | BÄ›haÅ™ov Solar Power Plant | WRI1029554 | 1 | 49.348 | 13.1598 | Solar |  |  |  |  | PV Park as | Elektrarny | http://www.elektrarny.pro/detail.php?id=884 | Industry About
| CZE | Czech Republic | BÄ›lÃ¡ nad Radbuzou Solar Power Plant | WRI1029623 | 5.1 | 49.5949 | 12.722 | Solar |  |  |  |  | NC Services as Bio Solar sro | Elektrarny | http://www.elektrarny.pro/detail.php?id=6595 | Industry About
| CZE | Czech Republic | BÅ™asy Solar Power Plant | WRI1029658 | 2.2 | 49.8353 | 13.5903 | Solar |  |  |  |  | FVE BÅ™asy as | Elektrarny | http://www.elektrarny.pro/detail.php?id=1886 | Industry About
| CZE | Czech Republic | BÅ™est Solar Power Plant | WRI1029542 | 1.6 | 49.3538 | 17.4258 | Solar |  |  |  |  | BÅ™est Solar Plant | Nobility | http://www.nobility.cz | Industry About
| CZE | Czech Republic | BÅ™ezovÃ¡ Solar Power Plant | WRI1029791 | 5 | 49.2563 | 17.7905 | Solar |  |  |  |  | Kokusai CzechSol Three (3) | Elektrarny | http://www.elektrarny.pro/detail.php?id=6933 | Industry About
| CZE | Czech Republic | BÅ¾any Solar Power Plant | WRI1029682 | 1.9 | 50.5945 | 13.8885 | Solar |  |  |  |  | Kont Energy as | Elektrarny | http://www.elektrarny.pro/detail.php?id=6946 | Industry About
| CZE | Czech Republic | Cerhovice Solar Power Plant | WRI1029775 | 1.6 | 49.8482 | 13.8418 | Solar |  |  |  |  | Transiwatt | Elektrarny | http://www.elektrarny.pro/detail.php?id=11849 | Industry About
| CZE | Czech Republic | ChabaÅ™ovice-Vyklice 1 Solar Power Plant | WRI1029714 | 1 | 50.6644 | 13.9193 | Solar |  |  |  |  | RAY-ON | Ray ON | http://ray-on.cz | Industry About | 1089823
| CZE | Czech Republic | ChabaÅ™ovice-Vyklice 2 Solar Power Plant | WRI1029715 | 4.2 | 50.6644 | 13.9159 | Solar |  |  |  |  | RAY-ON | Ray ON | http://ray-on.cz | Industry About | 1089823
| CZE | Czech Republic | ChabaÅ™ovice-Vyklice 3 Solar Power Plant | WRI1029707 | 2.8 | 50.6732 | 13.9138 | Solar |  |  |  |  | RAY-ON | Ray ON | http://ray-on.cz | Industry About | 1089823
| CZE | Czech Republic | ChabaÅ™ovice-Vyklice 7 Solar Power Plant | WRI1029708 | 2.3 | 50.6689 | 13.9142 | Solar |  |  |  |  | RAY-ON | Ray ON | http://ray-on.cz | Industry About | 1089823
| CZE | Czech Republic | ChlebiÄov Solar Power Plant | WRI1029409 | 1 | 49.9565 | 17.976 | Solar |  |  |  |  | JSC Power | Elektrarny | http://www.elektrarny.pro/detail.php?id=6597 | Industry About
| CZE | Czech Republic | Chlum Solar Power Plant | WRI1029434 | 1 | 49.9352 | 13.6627 | Solar |  |  |  |  | Photon Energy Operations CZ | http://www.photonenergyoperations.cz/provoz-a-servis-fve | http://www.photonenergyoperations.cz | Industry About
| CZE | Czech Republic | Chlum u TÅ™ebonÄ› Solar Power Plant | WRI1029498 | 1 | 48.9514 | 14.9249 | Solar |  |  |  |  | FVE Chlum 2 | Elektrarny | http://www.elektrarny.pro/detail.php?id=1889 | Industry About
| CZE | Czech Republic | ChlumÄany Solar Power Plant | WRI1029735 | 2 | 50.3474 | 13.8309 | Solar |  |  |  |  | LMP Solar | Elektrarny | http://www.elektrarny.pro/detail.php?id=7321 | Industry About
| CZE | Czech Republic | Chomutov Solar Power Plant | WRI1029641 | 13 | 50.457 | 13.4416 | Solar |  |  |  |  | Å½V â€“ SUN | Elektrarny | http://www.elektrarny.pro/seznam-elektraren.php | Industry About
| CZE | Czech Republic | Chornice Solar Power Plant | WRI1029630 | 1.2 | 49.6574 | 16.7539 | Solar |  |  |  |  | Alt Chornice | Elektrarny | http://www.elektrarny.pro/detail.php?id=232 | Industry About
| CZE | Czech Republic | ChoustnÃ­kovo HradiÅ¡tÄ› 1 Solar Power Plant | WRI1029523 | 3 | 50.424 | 15.8841 | Solar |  |  |  |  | Beas Energy | Elektrarny | http://www.elektrarny.pro/detail.php?id=589 | Industry About
| CZE | Czech Republic | ChoustnÃ­kovo HradiÅ¡tÄ› 2 Solar Power Plant | WRI1029537 | 3 | 50.4211 | 15.8907 | Solar |  |  |  |  | Beas Energy | Elektrarny | http://www.elektrarny.pro/detail.php?id=590 | Industry About
| CZE | Czech Republic | ChropynÄ› Solar Power Plant | WRI1029748 | 1.1 | 49.3571 | 17.3795 | Solar |  |  |  |  | Energy 21 as | Energy 21 | http://www.energy21.cz | Industry About
| CZE | Czech Republic | Chrudichromy Solar Power Plant | WRI1029469 | 10 | 49.5078 | 16.6362 | Solar |  |  |  |  | Stand-by Europe | Standby-Europe | https://web.archive.org/web/20111013032819/http://www.standby-europe.com/ | Industry About
| CZE | Czech Republic | Chrudim Solar Power Plant | WRI1029665 | 1 | 49.962 | 15.8044 | Solar |  |  |  |  | ISE | Elektrarny | http://www.elektrarny.pro/detail.php?id=4854 | Industry About
| CZE | Czech Republic | ChrÃ¡Å¡Å¥any Solar Power Plant | WRI1029777 | 3.5 | 50.0412 | 14.2654 | Solar |  |  |  |  | Amesbury - R1 Chrastany | Elektrarny | http://www.elektrarny.pro/detail.php?id=252 | Industry About
| CZE | Czech Republic | Chvalatice Solar Power Plant | WRI1029685 | 3.5 | 48.9495 | 15.7519 | Solar |  |  |  |  | BGI Solar | Elektrarny | http://www.elektrarny.pro/detail.php?id=630 | Industry About
| CZE | Czech Republic | Chvaletice power station | WRI1019222 | 820 | 50.0275 | 15.4505 | Coal |  |  |  | 1978 | SevernÃ­ EnergetickÃ¡ | SevernÃ­ EnergetickÃ¡ | http://www.sev-en.cz/cz/elektrina/download/VZ_7EC_2015_EN.pdf | GCPT | 1012003
| CZE | Czech Republic | ChvalÄov Solar Power Plant | WRI1029790 | 1.8 | 49.3981 | 17.7058 | Solar |  |  |  |  | FVE 6 | Elektrarny | http://www.elektrarny.pro/detail.php?id=1875 | Industry About
| CZE | Czech Republic | ChÃ½nov Solar Power Plant | WRI1029600 | 2 | 49.4172 | 14.811 | Solar |  |  |  |  | ÄŒEZ as | Elektrarny | http://www.cez.cz | Industry About
| CZE | Czech Republic | DaleÅ¡ice | WRI1019203 | 480 | 49.1245 | 16.1242 | Hydro |  |  |  |  | CEZ Group | CEZ Group | https://www.cez.cz/en/power-plants-and-environment/hydraulic-power-plants/dalesice.html | WRI | 1012004
| CZE | Czech Republic | DaÄice Solar Power Plant | WRI1029499 | 4.8 | 49.0819 | 15.4592 | Solar |  |  |  |  | Black & Bush Projekt 2 | Elektrarny | http://www.elektrarny.pro/detail.php?id=649 | Industry About
| CZE | Czech Republic | Detmarovice power station | WRI1019164 | 800 | 49.9072 | 18.4646 | Coal |  |  |  | 1976 | CEZ Group | CEZ Group | https://www.cez.cz/en/power-plants-and-environment/coal-fired-power-plants/cr/detmarovice.html | GCPT | 1012006
| CZE | Czech Republic | DlouhÃ© StrÃ¡nÄ› I | WRI1019204 | 650 | 50.0854 | 17.1794 | Hydro |  |  |  | 1996 | CEZ Group | CEZ Group | https://www.cez.cz/en/power-plants-and-environment/hydraulic-power-plants/dlouhe-strane.html | WRI
| CZE | Czech Republic | Dobev Solar Power Plant | WRI1029805 | 2.5 | 49.2974 | 14.0592 | Solar |  |  |  |  | BZK Plus | Elektrarny | http://www.elektrarny.pro/detail.php?id=7027 | Industry About
| CZE | Czech Republic | DobruÅ¡ka Solar Power Plant | WRI1029540 | 1.8 | 50.2845 | 16.1252 | Solar |  |  |  |  | FVE DobruÅ¡ka | Elektrarny | http://www.elektrarny.pro/detail.php?id=1899 | Industry About
| CZE | Czech Republic | DobrÃ© Pole Solar Power Plant | WRI1029400 | 1.7 | 48.8346 | 16.5353 | Solar |  |  |  |  | Idronesan as | Elektrarny | http://www.elektrarny.pro/detail.php?id=2286 | Industry About
| CZE | Czech Republic | DobÅ¡ice Solar Power Plant | WRI1029721 | 1.9 | 48.8549 | 16.1055 | Solar |  |  |  |  | Sun Yas spol | Elektrarny | http://www.elektrarny.pro/detail.php?id=11542 | Industry About
| CZE | Czech Republic | DolnÃ­ Bousov Solar Power Plant | WRI1029739 | 3.2 | 50.4402 | 15.1454 | Solar |  |  |  |  | UNO NS spol. | Elektrarny | http://www.elektrarny.pro/detail.php?id=11891 | Industry About
| CZE | Czech Republic | DolnÃ­ DvoÅ™iÅ¡tÄ› Solar Power Plant | WRI1029439 | 1.6 | 48.6662 | 14.448 | Solar |  |  |  |  | Photon Energy Operations CZ | http://www.photonenergyoperations.cz/provoz-a-servis-fve | http://www.photonenergyoperations.cz | Industry About
| CZE | Czech Republic | DolnÃ­ PÄ›na Solar Power Plant | WRI1029464 | 1 | 49.1225 | 15.023 | Solar |  |  |  |  | Kertak Energy | Elektrarny | http://www.elektrarny.pro/detail.php?id=9499 | Industry About
| CZE | Czech Republic | DomaÅ¡Ã­n Solar Power Plant | WRI1029755 | 1.5 | 49.7143 | 14.8384 | Solar |  |  |  |  | EVE Rohenice | Elektrarny | http://www.elektrarny.pro/detail.php?id=1542 | Industry About
| CZE | Czech Republic | DomaÅ¾elice Solar Power Plant | WRI1029799 | 1 | 49.428 | 17.5515 | Solar |  |  |  |  | Tatanka | Elektrarny | http://www.elektrarny.pro/detail.php?id=11627 | Industry About
| CZE | Czech Republic | Doubek Solar Power Plant | WRI1029401 | 1.1 | 50.0232 | 14.7495 | Solar |  |  |  |  | Solar Power Energy Epsilon vos | Elektrarny | http://www.elektrarny.pro/detail.php?id=11208 | Industry About
| CZE | Czech Republic | Drnholec Solar Power Plant | WRI1029610 | 2.3 | 48.8657 | 16.4668 | Solar |  |  |  |  | FVE Drnholec | Elektrarny | http://www.elektrarny.pro/detail.php?id=1902 | Industry About
| CZE | Czech Republic | DrÃ¡sov - JihomoravskÃ½ Solar Power Plant | WRI1029645 | 1.3 | 49.3244 | 16.4898 | Solar |  |  |  |  | Am Solar spol | Elektrarny | http://www.elektrarny.pro/detail.php?id=245 | Industry About
| CZE | Czech Republic | DrÃ¡sov - StÅ™edoÄeskÃ½ Solar Power Plant | WRI1029772 | 3.9 | 49.7144 | 14.0958 | Solar |  |  |  |  | Cofely Ren | Elektrarny | http://www.elektrarny.pro/detail.php?id=886 | Industry About
| CZE | Czech Republic | DrÅ¾ovice Solar Power Plant | WRI1029810 | 1.6 | 49.4826 | 17.1345 | Solar |  |  |  |  | Tower of Power Alfa | Elektrarny | http://www.elektrarny.pro/detail.php?id=11835 | Industry About
| CZE | Czech Republic | Dubany Solar Power Plant | WRI1029580 | 1 | 50.3979 | 14.009 | Solar |  |  |  |  | Ad Solar | Elektrarny | http://www.elektrarny.pro/detail.php?id=71 | Industry About
| CZE | Czech Republic | DubÃ¡ Solar Power Plant | WRI1029592 | 1.2 | 50.536 | 14.5403 | Solar |  |  |  |  | Desol | Elektrarny | http://www.elektrarny.pro/detail.php?id=1114 | Industry About
| CZE | Czech Republic | DubÃ­ - SPR Solar Power Plant | WRI1029677 | 4.9 | 50.6664 | 13.7924 | Solar |  |  |  |  | SPR as | Elektrarny | http://www.elektrarny.pro/detail.php?id=11324 | Industry About
| CZE | Czech Republic | DubÃ­ - SluneÄnÃ­ park DubÃ­ Solar Power Plant | WRI1029675 | 1 | 50.6643 | 13.8096 | Solar |  |  |  |  | SluneÄnÃ­ park DubÃ­ | Elektrarny | http://www.elektrarny.pro/detail.php?id=11113 | Industry About
| CZE | Czech Republic | Dukonavy | WRI1019175 | 2040 | 49.0852 | 16.1479 | Nuclear |  |  |  |  | CEZ Group | CEZ Group | https://www.cez.cz/en/power-plants-and-environment/nuclear-power-plants/dukovany.html | WRI
| CZE | Czech Republic | Dvory Solar Power Plant | WRI1029733 | 1.6 | 50.2098 | 15.0035 | Solar |  |  |  |  | Dvory | Elektrarny | http://www.elektrarny.pro/detail.php?id=1239 | Industry About
| CZE | Czech Republic | DynÃ­n Solar Power Plant | WRI1029460 | 2 | 49.1356 | 14.6412 | Solar |  |  |  |  | ElektrÃ¡rna DynÃ­n | Elektrarny | http://www.elektrarny.pro/detail.php?id=1336 | Industry About
| CZE | Czech Republic | DÃ­vÄice Solar Power Plant | WRI1029744 | 2.8 | 49.1032 | 14.3168 | Solar |  |  |  |  | Energy 21 as | Energy 21 | http://www.energy21.cz | Industry About
| CZE | Czech Republic | DÅ™Ã­nov Solar Power Plant | WRI1029481 | 2.5 | 49.2887 | 17.2316 | Solar |  |  |  |  | Solar 3 | Elektrarny | http://www.elektrarny.pro/detail.php?id=11154 | Industry About
| CZE | Czech Republic | Frymburk Solar Power Plant | WRI1029532 | 4.2 | 48.6829 | 14.1905 | Solar |  |  |  |  | Solarpark Frymburk | Elektrarny | http://www.elektrarny.pro/detail.php?id=11252 | Industry About | 1085273
| CZE | Czech Republic | FrÃ½dek-MÃ­stek - BeskydskÃ¡ Solar Power Plant | WRI1029404 | 2.3 | 49.6803 | 18.3909 | Solar |  |  |  |  | BeskydskÃ¡ Fotovoltaika | Elektrarny | http://www.elektrarny.pro/detail.php?id=619 | Industry About
| CZE | Czech Republic | FrÃ½dek-MÃ­stek - ClearEnergy Solar Power Plant | WRI1029405 | 1 | 49.683 | 18.3825 | Solar |  |  |  |  | ClearEnergy | Elektrarny | http://www.elektrarny.pro/detail.php?id=880 | Industry About
| CZE | Czech Republic | HavÅ™ice Solar Power Plant | WRI1029710 | 2 | 49.026 | 17.6151 | Solar |  |  |  |  | HavÅ™ice Solar Plant | Nobility | http://www.nobility.cz | Industry About
| CZE | Czech Republic | HleÄsebskÃ¡ Solar Power Plant | WRI1029728 | 1 | 50.3548 | 14.5096 | Solar |  |  |  |  | Coriumtex Blata | Elektrarny | http://www.elektrarny.pro/detail.php?id=900 | Industry About
| CZE | Czech Republic | Hodonice Solar Power Plant | WRI1029720 | 1 | 48.8395 | 16.1745 | Solar |  |  |  |  | Solar Energia Czech | Elektrarny | http://www.elektrarny.pro/detail.php?id=11231 | Industry About | 1096810
| CZE | Czech Republic | Hodonin power station | WRI1019165 | 105 | 48.8474 | 17.1197 | Coal |  |  |  | 1957 | CEZ Group | CEZ Group | https://www.cez.cz/en/power-plants-and-environment/coal-fired-power-plants/cr/hodonin.html | GEODB
| CZE | Czech Republic | HodonÃ­n Solar Power Plant | WRI1029548 | 2.1 | 48.8679 | 17.1418 | Solar |  |  |  |  | ÄŒAS SolÃ¡rnÃ­ | Elektrarny | http://www.elektrarny.pro/detail.php?id=813 | Industry About
| CZE | Czech Republic | HolÃ½Å¡ov Solar Power Plant | WRI1029509 | 4.2 | 49.5868 | 13.0879 | Solar |  |  |  |  | Antaris Solar GmbH & Co KG | Antaris Solar | http://www.antaris-solar.com | Industry About
| CZE | Czech Republic | HonÄ›tice Solar Power Plant | WRI1029476 | 3.3 | 49.2083 | 17.2475 | Solar |  |  |  |  | Elgen Solar | Elektrarny | http://www.elektrarny.pro/detail.php?id=1358 | Industry About
| CZE | Czech Republic | Horky Solar Power Plant | WRI1029754 | 1.5 | 49.8749 | 15.4423 | Solar |  |  |  |  | Sluneta FVE | Elektrarny | http://www.elektrarny.pro/detail.php?id=11119 | Industry About
| CZE | Czech Republic | HornÃ­ Libchava Solar Power Plant | WRI1029385 | 2 | 50.7117 | 14.4848 | Solar |  |  |  |  | Solar Liglass | Solar Liglass | http://www.solar-liglass.cz/images/stories/obrazky/pdf_13.jpg | Industry About
| CZE | Czech Republic | HornÃ­ MoÅ¡tÄ›nice Solar Power Plant | WRI1029493 | 1 | 49.4039 | 17.4609 | Solar |  |  |  |  | Manisa as | Elektrarny | http://www.elektrarny.pro/detail.php?id=7564 | Industry About
| CZE | Czech Republic | HornÃ­ Poustevna Solar Power Plant | WRI1029394 | 1.6 | 50.995 | 14.2953 | Solar |  |  |  |  | Hefra Solarpark Development | Elektrarny | http://www.elektrarny.pro/detail.php?id=2187 | Industry About
| CZE | Czech Republic | HornÃ­ PÄ›na Solar Power Plant | WRI1029465 | 2 | 49.0995 | 15.0397 | Solar |  |  |  |  | Kertak Energy | Elektrarny | http://www.elektrarny.pro/detail.php?id=1312 | Industry About
| CZE | Czech Republic | Hory Solar Power Plant | WRI1029763 | 3.8 | 50.2091 | 12.7928 | Solar |  |  |  |  | FVE Hory | Elektrarny | http://www.elektrarny.pro/detail.php?id=1910 | Industry About
| CZE | Czech Republic | HostouÅˆ Solar Power Plant | WRI1029764 | 2.6 | 49.5563 | 12.7717 | Solar |  |  |  |  | Solarpower GmbH | Solar Power GMBH | http://www.solar-power-gmbh.de | Industry About
| CZE | Czech Republic | Hostovice Solar Power Plant | WRI1029571 | 4.8 | 50.0107 | 15.8853 | Solar |  |  |  |  | Plain Energy CZ | Plain Energy | http://www.plain-energy.com | Industry About | 1084623
| CZE | Czech Republic | HostÃ­n Solar Power Plant | WRI1029729 | 1.6 | 50.3369 | 14.5974 | Solar |  |  |  |  | EN09 | Elektrarny | http://www.elektrarny.pro/detail.php?id=1414 | Industry About
| CZE | Czech Republic | HrabÄ›tice Solar Power Plant | WRI1029611 | 1.8 | 48.7952 | 16.4237 | Solar |  |  |  |  | FVE HrabÄ›tice | Elektrarny | http://www.elektrarny.pro/detail.php?id=1913 | Industry About
| CZE | Czech Republic | Hradec KrÃ¡lovÃ© - TÅ™ebeÅ¡ Solar Power Plant | WRI1029529 | 2.2 | 50.1794 | 15.8212 | Solar |  |  |  |  | Yellow Energy | Elektrarny | http://www.elektrarny.pro/detail.php?id=12590 | Industry About
| CZE | Czech Republic | HradÄany Solar Power Plant | WRI1029648 | 3.7 | 49.3256 | 16.4629 | Solar |  |  |  |  | Enax as | Elektrarny | http://www.elektrarny.pro/detail.php?id=1415 | Industry About
| CZE | Czech Republic | HruÅ¡ovany - Solar3 Solar Power Plant | WRI1029612 | 2 | 48.8108 | 16.4222 | Solar |  |  |  |  | Solar 3 | Elektrarny | http://www.elektrarny.pro/detail.php?id=11156 | Industry About
| CZE | Czech Republic | HruÅ¡ovany - ÄŒEZ Solar Power Plant | WRI1029601 | 3.7 | 48.8115 | 16.3985 | Solar |  |  |  |  | ÄŒEZ as | Elektrarny | http://www.cez.cz | Industry About
| CZE | Czech Republic | HrÃ¡dek Solar Power Plant | WRI1029738 | 1.1 | 48.7889 | 16.2476 | Solar |  |  |  |  | Energy 21 as | Energy 21 | http://www.energy21.cz | Industry About
| CZE | Czech Republic | Hudcov Solar Power Plant | WRI1029679 | 2 | 50.6314 | 13.7806 | Solar |  |  |  |  | MC Solar | Elektrarny | http://www.elektrarny.pro/detail.php?id=7966 | Industry About
| CZE | Czech Republic | HulÃ­n Solar Power Plant | WRI1029484 | 1.7 | 49.3127 | 17.4521 | Solar |  |  |  |  | Rovina Power | Elektrarny | http://www.elektrarny.pro/detail.php?id=10883 | Industry About
| CZE | Czech Republic | HustopeÄe Solar Power Plant | WRI1029765 | 1.1 | 48.9514 | 16.7531 | Solar |  |  |  |  | Powersun | EP Energy | http://www.epenergy.cz | Industry About
| CZE | Czech Republic | HustopeÄe nad BeÄvou Solar Power Plant | WRI1029803 | 1.3 | 49.5259 | 17.8835 | Solar |  |  |  |  | Sunpema Energy | Elektrarny | http://www.elektrarny.pro/detail.php?id=11567 | Industry About
| CZE | Czech Republic | JaromÄ›Å™ice nad Rokytnou Solar Power Plant | WRI1029785 | 2.6 | 49.0926 | 15.8724 | Solar |  |  |  |  | Solar Global as | Solar Global | http://www.solarglobal.cz/sgfve/ | Industry About
| CZE | Czech Republic | JaroÅ¡ov nad NeÅ¾Ã¡rkou - Solar JaroÅ¡ov Solar Power Plant | WRI1029457 | 2.1 | 49.1917 | 15.07 | Solar |  |  |  |  | Solar JaroÅ¡ov | Elektrarny | http://www.elektrarny.pro/detail.php?id=11195 | Industry About
| CZE | Czech Republic | JaroÅ¡ov nad NeÅ¾Ã¡rkou - Solferino Solar Power Plant | WRI1029458 | 1.7 | 49.1785 | 15.0754 | Solar |  |  |  |  | Solferino | Elektrarny | http://www.elektrarny.pro/detail.php?id=11273 | Industry About
| CZE | Czech Republic | JenÃ­kov Solar Power Plant | WRI1029681 | 5 | 50.6251 | 13.746 | Solar |  |  |  |  | Fine Decorating as | Elektrarny | http://www.elektrarny.pro/detail.php?id=1611 | Industry About
| CZE | Czech Republic | Jesenec Solar Power Plant | WRI1029784 | 1.4 | 49.6043 | 16.8675 | Solar |  |  |  |  | Solar Global as | Solar Global | http://www.solarglobal.cz/sgfve/ | Industry About
| CZE | Czech Republic | JeviÅ¡ovka Solar Power Plant | WRI1029609 | 2.4 | 48.8338 | 16.4573 | Solar |  |  |  |  | FVE JeviÅ¡ovka | Elektrarny | http://www.elektrarny.pro/detail.php?id=1918 | Industry About
| CZE | Czech Republic | Jince Solar Power Plant | WRI1029774 | 1.2 | 49.794 | 13.9756 | Solar |  |  |  |  | Energy Investment | Elektrarny | http://www.elektrarny.pro/detail.php?id=1445 | Industry About
| CZE | Czech Republic | JirÃ¡skovo PÅ™edmÄ›stÃ­ Solar Power Plant | WRI1029459 | 3.1 | 49.124 | 15.0131 | Solar |  |  |  |  | Paulin-Energo | Elektrarny | http://www.elektrarny.pro/detail.php?id=9499 | Industry About
| CZE | Czech Republic | JÃ­lovice Solar Power Plant | WRI1029466 | 1.3 | 48.8882 | 14.7316 | Solar |  |  |  |  | Stand-by Europe | Standby-Europe | https://web.archive.org/web/20111013032819/http://www.standby-europe.com/ | Industry About
| CZE | Czech Republic | Kalabousek Solar Power Plant | WRI1029749 | 4 | 49.9273 | 15.3729 | Solar |  |  |  |  | Paryba | Elektrarny | http://www.elektrarny.pro/detail.php?id=9484 | Industry About
| CZE | Czech Republic | Kamenice nad Lipou Solar Power Plant | WRI1029417 | 1.3 | 49.2913 | 15.0715 | Solar |  |  |  |  | Desire Invest | Elektrarny | http://www.elektrarny.pro/detail.php?id=11250 | Industry About
| CZE | Czech Republic | KameniÄnÃ¡ Solar Power Plant | WRI1029507 | 5.1 | 50.1124 | 16.426 | Solar |  |  |  |  | SAG Solarstrom AG | SAG Solar | http://www.sagsolar.com | Industry About
| CZE | Czech Republic | KamennÃ½ Ãšjezd Solar Power Plant | WRI1029518 | 1.4 | 49.7265 | 13.6299 | Solar |  |  |  |  | Slunce KomaÅ™ice | Elektrarny | http://www.elektrarny.pro/detail.php?id=9255 | Industry About
| CZE | Czech Republic | Kaplice Solar Power Plant | WRI1029512 | 2.4 | 48.7312 | 14.4781 | Solar |  |  |  |  | FVE Kaplice | Elektrarny | http://www.elektrarny.pro/detail.php?id=1924 | Industry About
| CZE | Czech Republic | KaznÄ›jov Solar Power Plant | WRI1029657 | 4 | 49.8851 | 13.3731 | Solar |  |  |  |  | OMGD | Elektrarny | http://www.elektrarny.pro/detail.php?id=9381 | Industry About
| CZE | Czech Republic | KaÄice Solar Power Plant | WRI1029713 | 2 | 50.1587 | 13.9951 | Solar |  |  |  |  | Phono Solar Technology Co Ltd | Phono Solar | http://www.phonosolar.com | Industry About
| CZE | Czech Republic | Kerhartice Solar Power Plant | WRI1029396 | 2 | 50.7693 | 14.4093 | Solar |  |  |  |  | WIS Energo Kerhartice | Elektrarny | http://www.elektrarny.pro/detail.php?id=12580 | Industry About
| CZE | Czech Republic | Kladno | WRI1019206 | 404 | 50.1532 | 14.129 | Coal |  |  |  | 2014 | Alpiq Group | Alpiq Group | http://www.alpiq.com/alpiq-group/our-assets/thermal-power-plants/coal-fired-power-plants/kladno-thermal-power-station.jsp | GEODB | 1016238
| CZE | Czech Republic | Kladno (TG6) | WRI1019208 | 110 | 50.1535 | 14.127 | Gas | Biomass |  |  | 1999 | Alpiq Group | Alpiq Group | http://www.alpiq.com/alpiq-group/our-assets/thermal-power-plants/gas-fired-combined-cycle-power-plants/combined-cycle-power-plants.jsp | WRI | 1016238
| CZE | Czech Republic | Klenovka Solar Power Plant | WRI1029667 | 8.4 | 50.0209 | 15.5919 | Solar |  |  |  |  | FVE Klenovka | Elektrarny | http://www.elektrarny.pro/detail.php?id=1927 | Industry About
| CZE | Czech Republic | Klikov Solar Power Plant | WRI1029497 | 1.3 | 48.9098 | 14.9049 | Solar |  |  |  |  | Solarpark Delta as | Elektrarny | http://www.elektrarny.pro/detail.php?id=11251 | Industry About
| CZE | Czech Republic | KojetÃ­n Solar Power Plant | WRI1029767 | 4 | 49.3435 | 17.3082 | Solar |  |  |  |  | Energy 21 as | Energy 21 | http://www.energy21.cz | Industry About
| CZE | Czech Republic | Kolin Solar Power Plant | WRI1029397 | 1 | 50.0618 | 15.2234 | Solar |  |  |  |  | Bully Real Estate as | Elektrarny | http://www.elektrarny.pro/detail.php?id=783 | Industry About
| CZE | Czech Republic | KomaÅ™ice Solar Power Plant | WRI1029521 | 2.3 | 48.8783 | 14.5421 | Solar |  |  |  |  | Slunce KomaÅ™ice | Elektrarny | http://www.elektrarny.pro/detail.php?id=11107 | Industry About
| CZE | Czech Republic | Komorany power station | WRI1019224 | 210 | 50.522 | 13.5718 | Coal |  |  |  | 1956 | United Energy | United Energy | http://www.ue.cz/index.php?option=com_content&view=article&id=16&Itemid=103 | GEODB | 1025858
| CZE | Czech Republic | Komorovice Solar Power Plant | WRI1029441 | 2.3 | 49.5127 | 15.3408 | Solar |  |  |  |  | Photon Energy Operations CZ | http://www.photonenergyoperations.cz/provoz-a-servis-fve | http://www.photonenergyoperations.cz | Industry About | 1102337
| CZE | Czech Republic | KomÃ¡rov - Al Trax Solar Power Plant | WRI1029408 | 1 | 49.9174 | 17.9485 | Solar |  |  |  |  | Al Trax | Elektrarny | http://www.elektrarny.pro/detail.php?id=239 | Industry About
| CZE | Czech Republic | KomÃ¡rov - Suntrax Solar Power Plant | WRI1029407 | 1 | 49.9173 | 17.9515 | Solar |  |  |  |  | Suntrax | Elektrarny | http://www.elektrarny.pro/detail.php?id=11574 | Industry About
| CZE | Czech Republic | Kondrac Solar Power Plant | WRI1029756 | 1 | 49.6913 | 14.8787 | Solar |  |  |  |  | Forbes Praha | Elektrarny | http://www.elektrarny.pro/detail.php?id=1632 | Industry About
| CZE | Czech Republic | Kopidlno Solar Power Plant | WRI1029524 | 2.8 | 50.3356 | 15.249 | Solar |  |  |  |  | Kopidlno FVE | Elektrarny | http://www.elektrarny.pro/detail.php?id=6952 | Industry About
| CZE | Czech Republic | KoprnÃ­k 1 Solar Power Plant | WRI1029695 | 1 | 50.472 | 15.0096 | Solar |  |  |  |  | FVE KnÄ›Å¾most | Elektrarny | http://www.elektrarny.pro/detail.php?id=1928 | Industry About
| CZE | Czech Republic | KoprnÃ­k 2 Solar Power Plant | WRI1029696 | 1.9 | 50.4715 | 15.0134 | Solar |  |  |  |  | Artefa | Elektrarny | http://www.elektrarny.pro/detail.php?id=395 | Industry About
| CZE | Czech Republic | KosoÅ™Ã­n - Stand-by Europe Solar Power Plant | WRI1029471 | 1.9 | 49.981 | 16.2294 | Solar |  |  |  |  | Stand-by Europe | Standby-Europe | https://web.archive.org/web/20111013032819/http://www.standby-europe.com/ | Industry About
| CZE | Czech Republic | KosoÅ™Ã­n 1 Solar Power Plant | WRI1029664 | 2 | 49.9797 | 16.2381 | Solar |  |  |  |  | Environmental Invest | Elektrarny | http://www.elektrarny.pro/detail.php?id=1463 | Industry About
| CZE | Czech Republic | KosoÅ™Ã­n 2 Solar Power Plant | WRI1029663 | 1.9 | 49.9813 | 16.2406 | Solar |  |  |  |  | Teneres | Elektrarny | http://www.elektrarny.pro/detail.php?id=11660 | Industry About
| CZE | Czech Republic | KozojÃ­dky Solar Power Plant | WRI1029587 | 1.2 | 48.9188 | 17.3894 | Solar |  |  |  |  | 1 Solar Energie as | Elektrarny | http://www.elektrarny.pro/detail.php?id=17 | Industry About
| CZE | Czech Republic | KoÅ¾lany Solar Power Plant | WRI1029660 | 4 | 49.994 | 13.5243 | Solar |  |  |  |  | WISO PlzeÅˆ CZ | Elektrarny | http://www.elektrarny.pro/detail.php?id=12582 | Industry About
| CZE | Czech Republic | Kralice na HanÃ© Solar Power Plant | WRI1029490 | 3 | 49.4552 | 17.21 | Solar |  |  |  |  | Solaris Tech | Elektrarny | http://www.elektrarny.pro/detail.php?id=11241 | Industry About
| CZE | Czech Republic | Kralovice Solar Power Plant | WRI1029661 | 1.6 | 49.9871 | 13.4933 | Solar |  |  |  |  | Gocar Solar System | Elektrarny | http://www.elektrarny.pro/detail.php?id=2040 | Industry About
| CZE | Czech Republic | KramolÃ­n Solar Power Plant | WRI1029516 | 3.3 | 48.9054 | 14.7426 | Solar |  |  |  |  | JihoÄeskÃ¡ Eko-Energetika | Elektrarny | http://www.elektrarny.pro/detail.php?id=5746 | Industry About
| CZE | Czech Republic | Krhanice Solar Power Plant | WRI1029770 | 1.3 | 49.8549 | 14.5662 | Solar |  |  |  |  | Solar Power Energy Eta vos | Elektrarny | http://www.elektrarny.pro/detail.php?id=11209 | Industry About
| CZE | Czech Republic | KrmelÃ­n Solar Power Plant | WRI1029468 | 2 | 49.7366 | 18.2319 | Solar |  |  |  |  | Stand-by Europe | Standby-Europe | https://web.archive.org/web/20111013032819/http://www.standby-europe.com/ | Industry About
| CZE | Czech Republic | KrupÃ¡ 2 Solar Power Plant | WRI1029697 | 1.1 | 50.1697 | 13.7329 | Solar |  |  |  |  | ÄŒST EnergetickÃ¡ | Elektrarny | http://www.elektrarny.pro/detail.php?id=908 | Industry About
| CZE | Czech Republic | Krychnov Solar Power Plant | WRI1029402 | 1.1 | 50.004 | 15.0548 | Solar |  |  |  |  | BM Consulting as | Elektrarny | http://www.elektrarny.pro/detail.php?id=673 | Industry About
| CZE | Czech Republic | KrÄÃ­n Solar Power Plant | WRI1029577 | 1.8 | 50.3555 | 16.1312 | Solar |  |  |  |  | IBV Solar | Elektrarny | http://www.elektrarny.pro/detail.php?id=4942 | Industry About
| CZE | Czech Republic | Kunkovice Solar Power Plant | WRI1029480 | 1.5 | 49.1779 | 17.163 | Solar |  |  |  |  | Terawatt | Elektrarny | http://www.elektrarny.pro/detail.php?id=11669 | Industry About
| CZE | Czech Republic | Kunovice Solar Power Plant | WRI1029443 | 2 | 49.0353 | 17.4788 | Solar |  |  |  |  | Kovokon Popovice | Elektrarny | http://www.elektrarny.pro/detail.php?id=6970 | Industry About
| CZE | Czech Republic | KunÅ¡tÃ¡t Solar Power Plant | WRI1029650 | 1.7 | 49.4935 | 16.5201 | Solar |  |  |  |  | CTT | Elektrarny | http://www.elektrarny.pro/detail.php?id=919 | Industry About
| CZE | Czech Republic | KunÅ¾ak Solar Power Plant | WRI1029500 | 1.3 | 49.1297 | 15.1807 | Solar |  |  |  |  | Abalanzar | Elektrarny | http://www.elektrarny.pro/detail.php?id=39 | Industry About
| CZE | Czech Republic | KutnÃ¡ Hora Solar Power Plant | WRI1029750 | 5.6 | 49.9375 | 15.2806 | Solar |  |  |  |  | EC Heat as | Elektrarny | http://www.elektrarny.pro/detail.php?id=1246 | Industry About
| CZE | Czech Republic | KuÅ™im Solar Power Plant | WRI1029646 | 1 | 49.2992 | 16.5156 | Solar |  |  |  |  | Oknostyl Group | Elektrarny | http://www.elektrarny.pro/detail.php?id=9333 | Industry About
| CZE | Czech Republic | Kyjov - Top Centrum Solar Power Plant | WRI1029583 | 3.9 | 49.0045 | 17.1066 | Solar |  |  |  |  | Top Centyrum Car | Elektrarny | http://www.elektrarny.pro/detail.php?id=11823 | Industry About
| CZE | Czech Republic | KÃ¡men Solar Power Plant | WRI1029561 | 1.4 | 49.4944 | 13.21 | Solar |  |  |  |  | Solar KÃ¡men | Elektrarny | http://www.elektrarny.pro/detail.php?id=11196 | Industry About
| CZE | Czech Republic | KÅ™enovice Solar Power Plant | WRI1029652 | 1.5 | 49.1495 | 16.8359 | Solar |  |  |  |  | ENVA | Elektrarny | http://www.elektrarny.pro/detail.php?id=1462 | Industry About
| CZE | Czech Republic | KÅ™epice Solar Power Plant | WRI1029725 | 1.1 | 48.99 | 16.1028 | Solar |  |  |  |  | EkologickÃ© zdroje | Elektrarny | http://www.elektrarny.pro/detail.php?id=1316 | Industry About
| CZE | Czech Republic | KÅ™iÅ¾anov Solar Power Plant | WRI1029414 | 1 | 49.399 | 16.1174 | Solar |  |  |  |  | Stylstav | Elektrarny | http://www.elektrarny.pro/detail.php?id=11522 | Industry About
| CZE | Czech Republic | LadnÃ¡ Solar Power Plant | WRI1029766 | 4 | 48.8042 | 16.886 | Solar |  |  |  |  | Greeninvest Energy | EP Energy | http://www.epenergy.cz | Industry About
| CZE | Czech Republic | LahoÅ¡Å¥ Solar Power Plant | WRI1029680 | 1 | 50.6209 | 13.7634 | Solar |  |  |  |  | FVE LahoÅ¡Å¥ | Elektrarny | http://www.elektrarny.pro/detail.php?id=1931 | Industry About
| CZE | Czech Republic | LanÅ¾hot Solar Power Plant | WRI1029472 | 2 | 48.7281 | 16.9424 | Solar |  |  |  |  | Stand-by Europe | Standby-Europe | https://web.archive.org/web/20111013032819/http://www.standby-europe.com/ | Industry About
| CZE | Czech Republic | Ledenice Solar Power Plant | WRI1029520 | 1.4 | 48.9233 | 14.6321 | Solar |  |  |  |  | Save Energy | Elektrarny | http://www.elektrarny.pro/detail.php?id=10991 | Industry About
| CZE | Czech Republic | LedeÄ nad SÃ¡zavou Solar Power Plant | WRI1029473 | 2 | 49.6829 | 15.275 | Solar |  |  |  |  | Stand-by Europe | Standby-Europe | https://web.archive.org/web/20111013032819/http://www.standby-europe.com/ | Industry About
| CZE | Czech Republic | Ledvice power station | WRI1019166 | 640 | 50.5763 | 13.7803 | Coal |  |  |  | 1969 | CEZ Group | CEZ Group | https://www.cez.cz/en/power-plants-and-environment/coal-fired-power-plants/cr/ledvice.html | WRI | 1012026
| CZE | Czech Republic | Letkov Solar Power Plant | WRI1029709 | 10 | 49.7294 | 13.4807 | Solar |  |  |  |  | Letkov Solar Plant | Nobility | http://www.nobility.cz | Industry About
| CZE | Czech Republic | Lhotka Solar Power Plant | WRI1029551 | 1 | 49.5005 | 17.4138 | Solar |  |  |  |  | FVE Lhotka | Elektrarny | http://www.elektrarny.pro/detail.php?id=1933 | Industry About
| CZE | Czech Republic | Liblice Solar Power Plant | WRI1029403 | 1.1 | 50.0771 | 14.8775 | Solar |  |  |  |  | FV Energy as | Elektrarny | http://www.elektrarny.pro/detail.php?id=1847 | Industry About
| CZE | Czech Republic | LibnÃ­Ä Solar Power Plant | WRI1029463 | 3 | 49.0223 | 14.5441 | Solar |  |  |  |  | Solar Projekt LibnÃ­Ä | Elektrarny | http://www.elektrarny.pro/detail.php?id=11215 | Industry About
| CZE | Czech Republic | Libochovice - AX Trade Solar Power Plant | WRI1029565 | 1 | 50.4013 | 14.0244 | Solar |  |  |  |  | AX Trade | Elektrarny | http://www.elektrarny.pro/detail.php?id=463 | Industry About
| CZE | Czech Republic | Libochovice - FEL3 Solar Power Plant | WRI1029579 | 1.5 | 50.4007 | 14.0267 | Solar |  |  |  |  | FEL3 | Elektrarny | http://www.elektrarny.pro/detail.php?id=1586 | Industry About
| CZE | Czech Republic | Libouchec Solar Power Plant | WRI1029674 | 1.2 | 50.7618 | 14.0523 | Solar |  |  |  |  | Lasta Sun | Elektrarny | http://www.elektrarny.pro/detail.php?id=7138 | Industry About | 1098301
| CZE | Czech Republic | LipniÄka Solar Power Plant | WRI1029797 | 3.7 | 49.6551 | 15.3976 | Solar |  |  |  |  | JSW Solar (Zwei) ks | Elektrarny | http://www.elektrarny.pro/detail.php?id=6599 | Industry About
| CZE | Czech Republic | Lipno II | WRI1019183 | 1.5 | 48.6333 | 14.2375 | Hydro |  |  |  | 1957 | CEZ Group | CEZ Group | https://www.cez.cz/en/power-plants-and-environment/hydroelectric-power-plants.html | GEODB | 1065735
| CZE | Czech Republic | LipnoÂ I | WRI1019176 | 120 | 48.6259 | 14.304 | Hydro |  |  |  | 1959 | CEZ Group | CEZ Group | https://www.cez.cz/en/power-plants-and-environment/hydraulic-power-plants/lipno.html | WRI | 1012027
| CZE | Czech Republic | Lipovka Solar Power Plant | WRI1029538 | 1.1 | 50.1834 | 16.2629 | Solar |  |  |  |  | Solarpark Lipovka | Elektrarny | http://www.elektrarny.pro/detail.php?id=11258 | Industry About | 1097564
| CZE | Czech Republic | Litostrov Solar Power Plant | WRI1029614 | 1.9 | 49.2225 | 16.3397 | Solar |  |  |  |  | FMJ as | Elektrarny | http://www.elektrarny.pro/detail.php?id=1626 | Industry About
| CZE | Czech Republic | Louny Solar Power Plant | WRI1029566 | 1 | 50.3495 | 13.8187 | Solar |  |  |  |  | M2 Solar | Elektrarny | http://www.elektrarny.pro/detail.php?id=7540 | Industry About | 1083114
| CZE | Czech Republic | Lukavice Solar Power Plant | WRI1029389 | 1.6 | 50.0589 | 16.4938 | Solar |  |  |  |  | Lukavice Solar Power Plant | Juwi | http://www.juwi.com | Industry About | 1079060
| CZE | Czech Republic | LuÅ¾any Solar Power Plant | WRI1029531 | 1 | 50.3345 | 15.7903 | Solar |  |  |  |  | Profit Energy Beta | Elektrarny | http://www.elektrarny.pro/detail.php?id=10342 | Industry About
| CZE | Czech Republic | LuÅ¾ice - Nobility Solar Projects Solar Power Plant | WRI1029506 | 1 | 48.8476 | 17.0947 | Solar |  |  |  |  | Nobility Solar Projects as | Nobility | http://www.nobility.cz | Industry About
| CZE | Czech Republic | LuÅ¾ickÃ¡ Solar Power Plant | WRI1029395 | 2 | 50.7978 | 14.4503 | Solar |  |  |  |  | FVE ÄŒK | Elektrarny | http://www.elektrarny.pro/detail.php?id=1895 | Industry About
| CZE | Czech Republic | LÅ¾Ã­n Solar Power Plant | WRI1029432 | 2.3 | 49.2217 | 14.8086 | Solar |  |  |  |  | Global Facility | Elektrarny | http://www.elektrarny.pro/detail.php?id=2037 | Industry About
| CZE | Czech Republic | Malesice power station | WRI1075825 | 165 | 50.085 | 14.5253 | Coal |  |  |  | 1969 | Prazska Teplarenska AS | GCPT | https://endcoal.org/global-coal-plant-tracker/ | GCPT
| CZE | Czech Republic | MaleÅ¡ovice Solar Power Plant | WRI1029505 | 3.6 | 49.0313 | 16.4888 | Solar |  |  |  |  | MaleÅ¡ovice Solar Plant | Nobility | http://www.nobility.cz | Industry About
| CZE | Czech Republic | Markvartice - Photon Energy Solar Power Plant | WRI1029442 | 1 | 50.7749 | 14.7738 | Solar |  |  |  |  | Photon Energy Operations CZ | http://www.photonenergyoperations.cz/provoz-a-servis-fve | http://www.photonenergyoperations.cz | Industry About
| CZE | Czech Republic | MastÃ­Å™ovice 1 North Solar Power Plant | WRI1029699 | 4.9 | 50.4921 | 14.3112 | Solar |  |  |  |  | Bello spol. | Elektrarny | http://www.elektrarny.pro/detail.php?id=607 | Industry About
| CZE | Czech Republic | MastÃ­Å™ovice 1 South Solar Power Plant | WRI1029578 | 2 | 50.4838 | 14.306 | Solar |  |  |  |  | Bello spol. | Elektrarny | http://www.elektrarny.pro/detail.php?id=6922 | Industry About
| CZE | Czech Republic | Medlov Solar Power Plant | WRI1029455 | 2.3 | 49.0156 | 16.5371 | Solar |  |  |  |  | Gilose | Elektrarny | http://www.elektrarny.pro/detail.php?id=2033 | Industry About
| CZE | Czech Republic | Melnik power station | WRI1019167 | 960 | 50.4131 | 14.4158 | Coal |  |  |  | 1973 | CEZ Group | GCPT | https://endcoal.org/global-coal-plant-tracker/ | GCPT | 1077326
| CZE | Czech Republic | Micmanice Solar Power Plant | WRI1029742 | 1.1 | 48.7906 | 16.1879 | Solar |  |  |  |  | Energy 21 as | Energy 21 | http://www.energy21.cz | Industry About
| CZE | Czech Republic | Milovice Solar Power Plant | WRI1029544 | 1.6 | 48.8565 | 16.7006 | Solar |  |  |  |  | Solar 2 | Elektrarny | http://www.elektrarny.pro/detail.php?id=11151 | Industry About
| CZE | Czech Republic | MimoÅˆ - Solar Liglass Solar Power Plant | WRI1029387 | 5 | 50.6512 | 14.7433 | Solar |  |  |  |  | Solar Liglass | Solar Liglass | http://www.solar-liglass.cz/images/stories/obrazky/pdf_13.jpg | Industry About
| CZE | Czech Republic | MimoÅˆ - ÄŒEZ Solar Power Plant | WRI1029604 | 17.5 | 50.6386 | 14.7309 | Solar |  |  |  |  | ÄŒEZ as | Elektrarny | http://www.cez.cz | Industry About
| CZE | Czech Republic | MiroÅ¡ov Solar Power Plant | WRI1029419 | 1 | 49.6833 | 13.6701 | Solar |  |  |  |  | Rosso Investment as | Elektrarny | http://www.elektrarny.pro/detail.php?id=10866 | Industry About
| CZE | Czech Republic | MladÃ¡ Boleslav Solar Power Plant | WRI1029727 | 1 | 50.4352 | 14.9132 | Solar |  |  |  |  | Ing. Bohuslav OttomanskÃ½ | Elektrarny | http://www.elektrarny.pro/detail.php?id=2456 | Industry About
| CZE | Czech Republic | MlÃ½nec Solar Power Plant | WRI1029618 | 1 | 49.7014 | 12.7073 | Solar |  |  |  |  | Photogrupe | Elektrarny | http://www.elektrarny.pro/detail.php?id=10220 | Industry About
| CZE | Czech Republic | Mohelno Solar Power Plant | WRI1029422 | 1.5 | 49.1215 | 16.201 | Solar |  |  |  |  | Pontus Energy | Elektrarny | http://www.elektrarny.pro/detail.php?id=10281 | Industry About
| CZE | Czech Republic | MoravskÃ½ PÃ­sek Solar Power Plant | WRI1029581 | 1.9 | 48.9877 | 17.3219 | Solar |  |  |  |  | SE-LIN | Elektrarny | http://www.elektrarny.pro/detail.php?id=11023 | Industry About
| CZE | Czech Republic | MoravskÃ½ Å½iÅ¾kov Solar Power Plant | WRI1029547 | 1.2 | 48.8208 | 16.924 | Solar |  |  |  |  | PrvnÃ­ MoravskoÅ¾iÅ¾kovskÃ¡ | Elektrarny | http://www.elektrarny.pro/detail.php?id=10376 | Industry About
| CZE | Czech Republic | MoraÅ¡ice Solar Power Plant | WRI1029666 | 1 | 49.9321 | 15.7121 | Solar |  |  |  |  | FVE Klenovka | Elektrarny | http://www.elektrarny.pro/detail.php?id=6664 | Industry About
| CZE | Czech Republic | Most Solar Power Plant | WRI1029768 | 2.1 | 50.4824 | 13.6783 | Solar |  |  |  |  | Ring Energy | EP Energy | http://www.epenergy.cz | Industry About
| CZE | Czech Republic | Moutnice Solar Power Plant | WRI1029477 | 2.1 | 49.0645 | 16.7352 | Solar |  |  |  |  | Goodwill Housing | Elektrarny | http://www.elektrarny.pro/detail.php?id=2050 | Industry About
| CZE | Czech Republic | Mozolov Solar Power Plant | WRI1029798 | 1.6 | 49.6106 | 15.4647 | Solar |  |  |  |  | FVE Mozolov | Elektrarny | http://www.elektrarny.pro/detail.php?id=1941 | Industry About
| CZE | Czech Republic | MraÄnice Solar Power Plant | WRI1029624 | 3.4 | 49.4996 | 12.8909 | Solar |  |  |  |  | MMB Solar Partners vos | Elektrarny | http://www.elektrarny.pro/detail.php?id=7534 | Industry About
| CZE | Czech Republic | MrlÃ­nek Solar Power Plant | WRI1029794 | 2 | 49.4259 | 17.6749 | Solar |  |  |  |  | FVE 28 | Elektrarny | http://www.elektrarny.pro/detail.php?id=1867 | Industry About
| CZE | Czech Republic | MrÃ¡zov Solar Power Plant | WRI1029620 | 1 | 49.9576 | 12.8396 | Solar |  |  |  |  | Kowiso | Elektrarny | http://www.elektrarny.pro/detail.php?id=6978 | Industry About
| CZE | Czech Republic | MyslÃ­v Beta Solar Power Plant | WRI1029556 | 2 | 49.4122 | 13.5827 | Solar |  |  |  |  | CNE Projekt FVE Beta | Elektrarny | http://www.elektrarny.pro/detail.php?id=885 | Industry About
| CZE | Czech Republic | MyÅ¡tÄ›ves Solar Power Plant | WRI1029525 | 2.8 | 50.3012 | 15.5613 | Solar |  |  |  |  | Amos Energo | Elektrarny | http://www.elektrarny.pro/detail.php?id=368 | Industry About
| CZE | Czech Republic | MÄ›nÃ­n Solar Power Plant | WRI1029474 | 3.2 | 49.0743 | 16.6856 | Solar |  |  |  |  | Solar Systems MÄ›nÃ­n | Elektrarny | http://www.elektrarny.pro/detail.php?id=11222 | Industry About
| CZE | Czech Republic | Napajedla Solar Power Plant | WRI1029482 | 4.9 | 49.1893 | 17.5217 | Solar |  |  |  |  | Kokusai CzechSol One (1) | Elektrarny | http://www.elektrarny.pro/detail.php?id=6931 | Industry About
| CZE | Czech Republic | Nasavrky Solar Power Plant | WRI1029671 | 3 | 49.8531 | 15.826 | Solar |  |  |  |  | Easywatt | Elektrarny | http://www.elektrarny.pro/detail.php?id=1244 | Industry About
| CZE | Czech Republic | Nedakonice Solar Power Plant | WRI1029444 | 2 | 49.0355 | 17.3837 | Solar |  |  |  |  | FVE 25 | Elektrarny | http://www.elektrarny.pro/detail.php?id=1864 | Industry About
| CZE | Czech Republic | Netolice Solar Power Plant | WRI1029745 | 2.4 | 49.056 | 14.1892 | Solar |  |  |  |  | Energy 21 as | Energy 21 | http://www.energy21.cz | Industry About
| CZE | Czech Republic | NeznÃ¡Å¡ov Solar Power Plant | WRI1029522 | 1.2 | 50.3361 | 15.8404 | Solar |  |  |  |  | Greton | Elektrarny | http://www.elektrarny.pro/detail.php?id=2069 | Industry About
| CZE | Czech Republic | NihoÅ¡ovice Solar Power Plant | WRI1029809 | 1.5 | 49.1927 | 13.8612 | Solar |  |  |  |  | Solar park NihoÅ¡ovice as | Elektrarny | http://www.elektrarny.pro/detail.php?id=11205 | Industry About
| CZE | Czech Republic | Nivnice Solar Power Plant | WRI1029448 | 1 | 48.9953 | 17.6481 | Solar |  |  |  |  | RP Solar as | Elektrarny | http://www.elektrarny.pro/detail.php?id=10887 | Industry About
| CZE | Czech Republic | Novosedlice Solar Power Plant | WRI1029676 | 1 | 50.6579 | 13.8116 | Solar |  |  |  |  | Karelita as | Elektrarny | http://www.elektrarny.pro/detail.php?id=6855 | Industry About
| CZE | Czech Republic | NovÃ¡ VÄelnice Solar Power Plant | WRI1029456 | 2.4 | 49.2282 | 15.0642 | Solar |  |  |  |  | Agile Solar | Elektrarny | http://www.elektrarny.pro/detail.php?id=79 | Industry About
| CZE | Czech Republic | NovÃ© Dvory Solar Power Plant | WRI1029428 | 3.3 | 49.4317 | 14.4881 | Solar |  |  |  |  | NASAP | Elektrarny | http://www.elektrarny.pro/detail.php?id=9221 | Industry About
| CZE | Czech Republic | NuÄice Solar Power Plant | WRI1029778 | 2 | 50.0176 | 14.2201 | Solar |  |  |  |  | Fox Solar | Elektrarny | http://www.elektrarny.pro/detail.php?id=1666 | Industry About
| CZE | Czech Republic | NÃ¡mÄ›Å¡Å¥ nad Oslavou Solar Power Plant | WRI1029421 | 3 | 49.2154 | 16.167 | Solar |  |  |  |  | Green Shine | Elektrarny | http://www.elektrarny.pro/detail.php?id=2064 | Industry About
| CZE | Czech Republic | NÄ›mÄice nad Hanou Solar Power Plant | WRI1029494 | 3.6 | 49.3381 | 17.2151 | Solar |  |  |  |  | Kokusai CzechSol Two (2) | Elektrarny | http://www.elektrarny.pro/detail.php?id=6934 | Industry About
| CZE | Czech Republic | Ochoz Solar Power Plant | WRI1029779 | 3.5 | 49.5975 | 16.9064 | Solar |  |  |  |  | FVK Global as | FVK | http://www.fvk.cz | Industry About
| CZE | Czech Republic | Omice Solar Power Plant | WRI1029613 | 1 | 49.1592 | 16.4512 | Solar |  |  |  |  | Hutira FVE Omice | Elektrarny | http://www.elektrarny.pro/detail.php?id=2264 | Industry About
| CZE | Czech Republic | Onyx Solar Power Plant | WRI1029438 | 3 | 49.9261 | 13.9909 | Solar |  |  |  |  | Photon Energy Operations CZ | http://www.photonenergyoperations.cz/provoz-a-servis-fve | http://www.photonenergyoperations.cz | Industry About
| CZE | Czech Republic | Opatovice power station | WRI1075826 | 360 | 50.1265 | 15.7933 | Coal |  |  |  | 1959 | Elektrarny Opatovice AS | GCPT | https://endcoal.org/global-coal-plant-tracker/ | GCPT
| CZE | Czech Republic | Opava Solar Power Plant | WRI1029410 | 1 | 49.9521 | 17.9158 | Solar |  |  |  |  | FotovoltaickÃ© projekty | Elektrarny | http://www.elektrarny.pro/detail.php?id=1656 | Industry About
| CZE | Czech Republic | OrlÃ­k | WRI1019177 | 364 | 49.6066 | 14.1816 | Hydro |  |  |  | 1962 | CEZ Group | CEZ Group | https://www.cez.cz/en/power-plants-and-environment/hydraulic-power-plants/orlik.html | WRI | 1012038
| CZE | Czech Republic | OseÄek Solar Power Plant | WRI1029399 | 1 | 50.1039 | 15.1449 | Solar |  |  |  |  | Energohit | Elektrarny | http://www.elektrarny.pro/detail.php?id=1437 | Industry About
| CZE | Czech Republic | OseÄnÃ¡ Solar Power Plant | WRI1029596 | 3 | 50.7236 | 14.9176 | Solar |  |  |  |  | FVE OseÄnÃ¡ | Elektrarny | http://www.elektrarny.pro/detail.php?id=1944 | Industry About
| CZE | Czech Republic | Oslavany Solar Power Plant | WRI1029607 | 8 | 49.1201 | 16.3503 | Solar |  |  |  |  | Energo Helis as | Elektrarny | http://www.elektrarny.pro/detail.php?id=1436 | Industry About
| CZE | Czech Republic | Ostrov u StÅ™Ã­bra Solar Power Plant | WRI1029662 | 2.5 | 49.6982 | 13.0326 | Solar |  |  |  |  | Sky Solar Ostrov | Elektrarny | http://www.elektrarny.pro/detail.php?id=11096 | Industry About
| CZE | Czech Republic | Otice Solar Power Plant | WRI1029411 | 2.5 | 49.9072 | 17.8824 | Solar |  |  |  |  | Kurka - Ekozdroje | Elektrarny | http://www.elektrarny.pro/detail.php?id=7006 | Industry About
| CZE | Czech Republic | OtÃ­n Solar Power Plant | WRI1029502 | 3.4 | 49.1453 | 15.0394 | Solar |  |  |  |  | Kertak Energy | Elektrarny | http://www.elektrarny.pro/detail.php?id=9427 | Industry About
| CZE | Czech Republic | Pacov Solar Power Plant | WRI1029418 | 1.9 | 49.4618 | 14.9943 | Solar |  |  |  |  | Desire Invest | Elektrarny | http://www.elektrarny.pro/detail.php?id=1112 | Industry About
| CZE | Czech Republic | PavlÃ­kov Solar Power Plant | WRI1029698 | 1.3 | 50.058 | 13.7475 | Solar |  |  |  |  | GPS Energy | Elektrarny | http://www.elektrarny.pro/detail.php?id=2055 | Industry About
| CZE | Czech Republic | Peruc Solar Power Plant | WRI1029564 | 1.6 | 50.3428 | 13.9721 | Solar |  |  |  |  | FVE Peruc | Elektrarny | http://www.elektrarny.pro/detail.php?id=1947 | Industry About
| CZE | Czech Republic | Petkovy Solar Power Plant | WRI1029726 | 3 | 50.4182 | 14.9132 | Solar |  |  |  |  | Forza Sole | Elektrarny | http://www.elektrarny.pro/detail.php?id=1641 | Industry About
| CZE | Czech Republic | Petrovice Solar Power Plant | WRI1029517 | 3.3 | 48.9371 | 14.685 | Solar |  |  |  |  | FVE Petrovice as | Elektrarny | http://www.elektrarny.pro/detail.php?id=1948 | Industry About
| CZE | Czech Republic | PlanÃ¡ Solar Power Plant | WRI1029621 | 1 | 49.8693 | 12.7281 | Solar |  |  |  |  | Sunbeam | Elektrarny | http://www.elektrarny.pro/detail.php?id=11543 | Industry About
| CZE | Czech Republic | Plenkovice Solar Power Plant | WRI1029684 | 1 | 48.9218 | 15.9943 | Solar |  |  |  |  | Plesolar | Elektrarny | http://www.elektrarny.pro/detail.php?id=10257 | Industry About
| CZE | Czech Republic | Plzenska Tepalrenska | WRI1019225 | 137 | 49.7542 | 13.3988 | Coal | Biomass |  |  |  | Plzenska Teplarenska | Plzenska Teplarenska | http://www.pltep.cz/index.php?goto=text&sekce=Ar5bXRIQ&tid=5GPLpGs4&lng=cz | WRI
| CZE | Czech Republic | Plzenska energetika ELU III | WRI1075827 | 65 | 49.7395 | 13.3455 | Coal |  |  |  | 1972 | Plzenska Energetika As | GCPT | https://endcoal.org/global-coal-plant-tracker/ | GCPT
| CZE | Czech Republic | PlzeÅˆ KÅ™imice B Solar Power Plant | WRI1029655 | 1.2 | 49.7495 | 13.3249 | Solar |  |  |  |  | Amesbury - Solar Investors 1 | Elektrarny | http://www.elektrarny.pro/detail.php?id=254 | Industry About
| CZE | Czech Republic | PlzeÅˆ UniverzitnÃ­ Solar Power Plant | WRI1029562 | 1 | 49.7262 | 13.3256 | Solar |  |  |  |  | Arcus Media | Elektrarny | http://www.elektrarny.pro/detail.php?id=379 | Industry About
| CZE | Czech Republic | PlÃ¡niÄka Solar Power Plant | WRI1029533 | 1.3 | 48.7231 | 14.1303 | Solar |  |  |  |  | Solar PlÃ¡niÄka | Elektrarny | http://www.elektrarny.pro/detail.php?id=11206 | Industry About
| CZE | Czech Republic | Pocerady power station | WRI1019168 | 1000 | 50.4278 | 13.6777 | Coal |  |  |  | 1973 | CEZ Group | CEZ Group | https://www.cez.cz/en/power-plants-and-environment/coal-fired-power-plants/cr/pocerady.html | GCPT | 1012041
| CZE | Czech Republic | PodolÃ­ Solar Power Plant | WRI1029431 | 1.4 | 49.4637 | 14.7275 | Solar |  |  |  |  | PodolÃ­ Energy | Elektrarny | http://www.elektrarny.pro/detail.php?id=10270 | Industry About
| CZE | Czech Republic | Pohledy Solar Power Plant | WRI1029631 | 5.8 | 49.6906 | 16.5473 | Solar |  |  |  |  | Alt Pohledy | Elektrarny | http://www.elektrarny.pro/detail.php?id=235 | Industry About
| CZE | Czech Republic | PoleÅ¡ovice Solar Power Plant | WRI1029449 | 2 | 49.0211 | 17.3501 | Solar |  |  |  |  | Emel Energy as | Elektrarny | http://www.elektrarny.pro/detail.php?id=1407 | Industry About
| CZE | Czech Republic | Polom Solar Power Plant | WRI1029802 | 1.5 | 49.5748 | 17.8608 | Solar |  |  |  |  | FVE Polom | Elektrarny | http://www.elektrarny.pro/detail.php?id=1950 | Industry About
| CZE | Czech Republic | Porici power station | WRI1019169 | 165 | 50.5727 | 15.9634 | Coal |  |  |  | 1957 | CEZ Group | CEZ Group | https://www.cez.cz/en/power-plants-and-environment/coal-fired-power-plants/cr/porici.html | GEODB
| CZE | Czech Republic | Pozorka u Kladrub Solar Power Plant | WRI1029653 | 4 | 49.7012 | 12.9933 | Solar |  |  |  |  | MBF Czech | Elektrarny | http://www.elektrarny.pro/detail.php?id=7963 | Industry About
| CZE | Czech Republic | PoÄerady | WRI1019205 | 840 | 50.4267 | 13.6747 | Gas |  |  |  | 2014 | CEZ Group | CEZ Group | https://www.cez.cz/en/power-plants-and-environment/ccgt-power-plants.html | WRI | 1012041
| CZE | Czech Republic | PravÄice Solar Power Plant | WRI1029479 | 3.2 | 49.319 | 17.4936 | Solar |  |  |  |  | Solar 7 | Elektrarny | http://www.elektrarny.pro/detail.php?id=11166 | Industry About
| CZE | Czech Republic | ProstÄ›jov - Dulwich Trade Solar Power Plant | WRI1029487 | 2.4 | 49.4627 | 17.1507 | Solar |  |  |  |  | Dulwich Trade as | Elektrarny | http://www.elektrarny.pro/detail.php?id=1202 | Industry About
| CZE | Czech Republic | ProstÄ›jov - Meridian Solar Power Plant | WRI1029452 | 2.2 | 49.4388 | 17.0963 | Solar |  |  |  |  | Meridian SolÃ¡rnÃ­ Park II | Elektrarny | http://www.elektrarny.pro/detail.php?id=7982 | Industry About
| CZE | Czech Republic | ProtivÃ­n Solar Power Plant | WRI1029743 | 3.2 | 49.2157 | 14.1975 | Solar |  |  |  |  | Energy 21 as | Energy 21 | http://www.energy21.cz | Industry About
| CZE | Czech Republic | Prunerov | WRI1019170 | 750 | 50.4178 | 13.2592 | Coal |  |  |  | 2016 | CEZ Group | GCPT | https://endcoal.org/global-coal-plant-tracker/ | WRI | 1012046
| CZE | Czech Republic | PrÅ¾no Solar Power Plant | WRI1029703 | 3 | 49.6181 | 18.3604 | Solar |  |  |  |  | Mevra Energy | Elektrarny | http://www.elektrarny.pro/detail.php?id=8007 | Industry About
| CZE | Czech Republic | Pucov Solar Power Plant | WRI1029420 | 1.7 | 49.2497 | 16.1823 | Solar |  |  |  |  | Almando | Elektrarny | http://www.elektrarny.pro/detail.php?id=217 | Industry About
| CZE | Czech Republic | PÃ¡leÄ Solar Power Plant | WRI1029694 | 1 | 50.3104 | 14.0551 | Solar |  |  |  |  | FV elektrÃ¡rna PÃ¡leÄ | Elektrarny | http://www.elektrarny.pro/detail.php?id=1843 | Industry About
| CZE | Czech Republic | PÃ¡nov Solar Power Plant | WRI1029603 | 2.1 | 48.8825 | 17.1425 | Solar |  |  |  |  | ÄŒEZ as | Elektrarny | http://www.cez.cz | Industry About
| CZE | Czech Republic | PÅ™edboÅ™ice Solar Power Plant | WRI1029758 | 1.5 | 49.609 | 14.8302 | Solar |  |  |  |  | SunField | Elektrarny | http://www.elektrarny.pro/detail.php?id=11547 | Industry About
| CZE | Czech Republic | PÅ™eÅ¡tice Solar Power Plant | WRI1029558 | 1 | 49.5698 | 13.3224 | Solar |  |  |  |  | Solar PÅ™eÅ¡tice | Elektrarny | http://www.elektrarny.pro/detail.php?id=11214 | Industry About
| CZE | Czech Republic | PÅ™Ã­bram Solar Power Plant | WRI1029773 | 1.5 | 49.7061 | 13.9976 | Solar |  |  |  |  | Lucis PB | Elektrarny | http://www.elektrarny.pro/detail.php?id=7438 | Industry About
| CZE | Czech Republic | PÅ™Ã­kazy u Olomouce Solar Power Plant | WRI1029453 | 1.6 | 49.6361 | 17.1538 | Solar |  |  |  |  | Erinome as | Elektrarny | http://www.elektrarny.pro/detail.php?id=1476 | Industry About
| CZE | Czech Republic | PÅ™Ã­mÄ›tice Solar Power Plant | WRI1029724 | 3.4 | 48.8849 | 16.0266 | Solar |  |  |  |  | Goodwill Power Plant | Elektrarny | http://www.elektrarny.pro/detail.php?id=2051 | Industry About
| CZE | Czech Republic | Radvanice Solar Power Plant | WRI1029440 | 2.3 | 49.5169 | 17.4855 | Solar |  |  |  |  | Photon Energy Operations CZ | http://www.photonenergyoperations.cz/provoz-a-servis-fve | http://www.photonenergyoperations.cz | Industry About | 1102338
| CZE | Czech Republic | RakovÃ¡ u Konice Solar Power Plant | WRI1029454 | 6.5 | 49.5992 | 16.9441 | Solar |  |  |  |  | Rekman | Elektrarny | http://www.elektrarny.pro/detail.php?id=10578 | Industry About
| CZE | Czech Republic | Ralsko 1 Solar Power Plant | WRI1029567 | 14.2 | 50.5998 | 14.8878 | Solar |  |  |  |  | ÄŒEZ as | CEZ Group | https://www.cez.cz/en/power-plants-and-environment/solar-power-plants.html | Industry About
| CZE | Czech Republic | Ralsko 2 Solar Power Plant | WRI1029569 | 12.8 | 50.5787 | 14.7917 | Solar |  |  |  |  | ÄŒEZ as | CEZ Group | https://www.cez.cz/en/power-plants-and-environment/solar-power-plants.html | Industry About
| CZE | Czech Republic | Ralsko 3 Solar Power Plant | WRI1029570 | 6.6 | 50.5747 | 14.8465 | Solar |  |  |  |  | ÄŒEZ as | CEZ Group | https://www.cez.cz/en/power-plants-and-environment/solar-power-plants.html | Industry About
| CZE | Czech Republic | Ralsko 4 Solar Power Plant | WRI1029568 | 4.5 | 50.608 | 14.8848 | Solar |  |  |  |  | ÄŒEZ as | CEZ Group | https://www.cez.cz/en/power-plants-and-environment/solar-power-plants.html | Industry About
| CZE | Czech Republic | Rataje Solar Power Plant | WRI1029429 | 2.2 | 49.3521 | 14.44 | Solar |  |  |  |  | Happy Sun | Elektrarny | http://www.elektrarny.pro/detail.php?id=2169 | Industry About
| CZE | Czech Republic | RatÃ­Å¡kovice Solar Power Plant | WRI1029550 | 2.2 | 48.9118 | 17.176 | Solar |  |  |  |  | Sanergie as | Elektrarny | http://www.elektrarny.pro/detail.php?id=10967 | Industry About
| CZE | Czech Republic | RodvÃ­nov Solar Power Plant | WRI1029388 | 1.4 | 49.1613 | 15.0528 | Solar |  |  |  |  | Solar Liglass | Solar Liglass | http://www.solar-liglass.cz/images/stories/obrazky/pdf_13.jpg | Industry About
| CZE | Czech Republic | Rokytnice nad Rokytnou Solar Power Plant | WRI1029423 | 1 | 49.1804 | 15.7718 | Solar |  |  |  |  | Pontus energy | Elektrarny | http://www.elektrarny.pro/detail.php?id=10280 | Industry About
| CZE | Czech Republic | Rosice Solar Power Plant | WRI1029606 | 2.7 | 49.198 | 16.4026 | Solar |  |  |  |  | FVE Rosice | Elektrarny | http://www.elektrarny.pro/detail.php?id=10393 | Industry About
| CZE | Czech Republic | RoudnÃ© Solar Power Plant | WRI1029515 | 2.7 | 48.9343 | 14.4751 | Solar |  |  |  |  | Solar Project | Elektrarny | http://www.elektrarny.pro/detail.php?id=11216 | Industry About
| CZE | Czech Republic | RozstÃ¡nÃ­ Solar Power Plant | WRI1029451 | 2 | 49.7428 | 16.7226 | Solar |  |  |  |  | Alt Energie | Elektrarny | http://www.elektrarny.pro/detail.php?id=234 | Industry About
| CZE | Czech Republic | Rozvadov 1 Solar Power Plant | WRI1029747 | 2.3 | 49.6725 | 12.5873 | Solar |  |  |  |  | Energy 21 as | Energy 21 | http://www.energy21.cz | Industry About
| CZE | Czech Republic | Rozvadov 2 Solar Power Plant | WRI1029746 | 1.7 | 49.6765 | 12.5921 | Solar |  |  |  |  | Energy 21 as | Energy 21 | http://www.energy21.cz | Industry About
| CZE | Czech Republic | RoÅ¡tÃ­n 1 Solar Power Plant | WRI1029475 | 1.2 | 49.1911 | 17.2809 | Solar |  |  |  |  | RoÅ¡tÃ­n | Elektrarny | http://www.elektrarny.pro/detail.php?id=10867 | Industry About
| CZE | Czech Republic | RoÅ¡tÃ­n 2 Solar Power Plant | WRI1029445 | 1.4 | 49.1929 | 17.2846 | Solar |  |  |  |  | FVE 12 | Elektrarny | http://www.elektrarny.pro/detail.php?id=1854 | Industry About
| CZE | Czech Republic | RoÅ¾nÃ¡ Solar Power Plant | WRI1029552 | 4.3 | 49.4921 | 16.2241 | Solar |  |  |  |  | Chiloe as | Elektrarny | http://www.elektrarny.pro/detail.php?id=861 | Industry About
| CZE | Czech Republic | Rudoltice - Steal Solar Power Plant | WRI1029628 | 1 | 49.8981 | 16.5822 | Solar |  |  |  |  | Steal | Elektrarny | http://www.elektrarny.pro/detail.php?id=11335 | Industry About
| CZE | Czech Republic | Rudoltice - Will Solar Power Plant | WRI1029627 | 1.4 | 49.8922 | 16.569 | Solar |  |  |  |  | Will as | Elektrarny | http://www.elektrarny.pro/detail.php?id=12574 | Industry About
| CZE | Czech Republic | Rybnice Solar Power Plant | WRI1029656 | 1.2 | 49.912 | 13.3699 | Solar |  |  |  |  | BCP SolÃ¡rnÃ­ | Elektrarny | http://www.elektrarny.pro/detail.php?id=585 | Industry About
| CZE | Czech Republic | RybnÃ­ky Solar Power Plant | WRI1029771 | 1 | 49.7525 | 14.2006 | Solar |  |  |  |  | Harmonie Beta | Elektrarny | http://www.elektrarny.pro/detail.php?id=2172 | Industry About
| CZE | Czech Republic | RybnÃ­Äek Solar Power Plant | WRI1029595 | 4.6 | 49.2785 | 17.0743 | Solar |  |  |  |  | Solarpark RybnÃ­Äek | Elektrarny | http://www.elektrarny.pro/detail.php?id=11260 | Industry About
| CZE | Czech Republic | RÃ½maÅ™ov Solar Power Plant | WRI1029737 | 1.1 | 49.9381 | 17.2771 | Solar |  |  |  |  | Osona Solar | Elektrarny | http://www.elektrarny.pro/detail.php?id=9409 | Industry About
| CZE | Czech Republic | Sazovice Solar Power Plant | WRI1029485 | 1.2 | 49.2371 | 17.565 | Solar |  |  |  |  | GS55 Sazovice | Elektrarny | http://www.elektrarny.pro/detail.php?id=2072 | Industry About
| CZE | Czech Republic | Sedlec Solar Power Plant | WRI1029638 | 1.5 | 50.4839 | 13.7154 | Solar |  |  |  |  | FVE Sedlec | Elektrarny | http://www.elektrarny.pro/detail.php?id=1952 | Industry About
| CZE | Czech Republic | SemanÃ­n Solar Power Plant | WRI1029626 | 2 | 49.8598 | 16.4587 | Solar |  |  |  |  | FVE SemanÃ­n Czech Republic | Elektrarny | http://www.elektrarny.pro/detail.php?id=1953 | Industry About
| CZE | Czech Republic | Senkov Solar Power Plant | WRI1029619 | 1.1 | 50.2971 | 13.7805 | Solar |  |  |  |  | PT EnergetickÃ¡ spol. | Elektrarny | http://www.elektrarny.pro/detail.php?id=10255 | Industry About
| CZE | Czech Republic | Simirice Solar Power Plant | WRI1029711 | 6.1 | 50.2965 | 15.8455 | Solar |  |  |  |  | Phono Solar Technology Co Ltd | Phono Solar | http://www.phonosolar.com | Industry About
| CZE | Czech Republic | Skalice u ÄŒeskÃ© LÃ­py Solar Power Plant | WRI1029639 | 2 | 50.7435 | 14.5215 | Solar | [5 empty] | Elektrarny | http://www.elektrarny.pro/seznam-elektraren.php | Industry About
| CZE | Czech Republic | Sko-Energo power station | WRI1075828 | 70 | 50.4125 | 14.9044 | Coal |  |  |  | 1999 | Sko-Energo Sro | GCPT | https://endcoal.org/global-coal-plant-tracker/ | GCPT
| CZE | Czech Republic | Slapy | WRI1019179 | 144 | 49.8237 | 17.4342 | Hydro |  |  |  | 1955 | CEZ Group | CEZ Group | https://www.cez.cz/en/power-plants-and-environment/hydraulic-power-plants/slapy.html | WRI | 1012052
| CZE | Czech Republic | SlaviÄÃ­n A Solar Power Plant | WRI1029793 | 2.2 | 49.0984 | 17.9034 | Solar |  |  |  |  | INTEC Green Energy | Elektrarny | http://www.elektrarny.pro/detail.php?id=4826 | Industry About
| CZE | Czech Republic | SlaviÄÃ­n B Solar Power Plant | WRI1029704 | 2.1 | 49.0999 | 17.9113 | Solar |  |  |  |  | Buzzing Pink Lines | Elektrarny | http://www.elektrarny.pro/detail.php?id=793 | Industry About
| CZE | Czech Republic | Slavkov Solar Power Plant | WRI1029436 | 1.1 | 49.1466 | 16.8737 | Solar |  |  |  |  | Photon Energy Operations CZ | http://www.photonenergyoperations.cz/provoz-a-servis-fve | http://www.photonenergyoperations.cz | Industry About
| CZE | Czech Republic | SmrÅ¾ice Solar Power Plant | WRI1029486 | 1 | 49.5029 | 17.1081 | Solar |  |  |  |  | PV SmrÅ¾ice | Elektrarny | http://www.elektrarny.pro/detail.php?id=10394 | Industry About
| CZE | Czech Republic | Sokolnice - BH Green Solar Power Plant | WRI1029651 | 4.3 | 49.1127 | 16.6925 | Solar |  |  |  |  | BH Green | Elektrarny | http://www.elektrarny.pro/detail.php?id=631 | Industry About
| CZE | Czech Republic | Sokolnice - Papeno Solar Power Plant | WRI1029644 | 7.5 | 49.1115 | 16.6856 | Solar |  |  |  |  | Papeno 2 | Elektrarny | http://www.elektrarny.pro/detail.php?id=9481 | Industry About
| CZE | Czech Republic | Solnice Solar Power Plant | WRI1029539 | 2.7 | 50.1909 | 16.2548 | Solar |  |  |  |  | FVE Solnice | Elektrarny | http://www.elektrarny.pro/detail.php?id=1957 | Industry About | 1092542
| CZE | Czech Republic | StarojickÃ¡ Lhota Solar Power Plant | WRI1029760 | 1.1 | 49.5653 | 17.9129 | Solar |  |  |  |  | REN Power CZ as | Ren Power | http://www.renpower.eu | Industry About
| CZE | Czech Republic | StarÃ¡ Obora Solar Power Plant | WRI1029461 | 2.8 | 49.0919 | 14.4176 | Solar |  |  |  |  | PV HlubokÃ¡ | Elektrarny | http://www.elektrarny.pro/detail.php?id=10390 | Industry About
| CZE | Czech Republic | StarÃ© Nechanice Solar Power Plant | WRI1029527 | 3 | 50.2372 | 15.6218 | Solar |  |  |  |  | BydÅ¾ov | Elektrarny | http://www.elektrarny.pro/detail.php?id=803 | Industry About
| CZE | Czech Republic | Steti Mondi power station | WRI1075829 | 144 | 50.4616 | 14.38 | Coal |  |  |  |  | Mondi Steti AS | GCPT | https://endcoal.org/global-coal-plant-tracker/ | GCPT
| CZE | Czech Republic | StoÅ¡Ã­kovice na Louce Solar Power Plant | WRI1029783 | 1.7 | 48.9027 | 16.2053 | Solar |  |  |  |  | Solar Global as | Solar Global | http://www.solarglobal.cz/sgfve/ | Industry About
| CZE | Czech Republic | StraÅ¡ice Solar Power Plant | WRI1029808 | 3.3 | 49.7285 | 13.7612 | Solar |  |  |  |  | SluneÄnÃ­ Park as | Elektrarny | http://www.elektrarny.pro/detail.php?id=11112 | Industry About
| CZE | Czech Republic | StruhaÅ™ov Solar Power Plant | WRI1029769 | 1.7 | 49.7617 | 14.753 | Solar |  |  |  |  | JSW Solar vos | Elektrarny | http://www.elektrarny.pro/detail.php?id=6600 | Industry About
| CZE | Czech Republic | StrÃ¡Å¾ nad NeÅ¾Ã¡rkou Solar Power Plant | WRI1029501 | 2.6 | 49.0645 | 14.9143 | Solar |  |  |  |  | Solar 8 | Elektrarny | http://www.elektrarny.pro/detail.php?id=11168 | Industry About
| CZE | Czech Republic | StrÃ¡Å¾ pod Ralskem Solar Power Plant | WRI1029392 | 5 | 50.689 | 14.8055 | Solar |  |  |  |  | Solar Liglass | Solar Liglass | http://www.solar-liglass.cz/images/stories/obrazky/pdf_13.jpg | Industry About
| CZE | Czech Republic | StrÃ¡Å¾ovice Solar Power Plant | WRI1029584 | 2 | 49.0049 | 17.044 | Solar |  |  |  |  | StrÃ¡Å¾ovickÃ¡ SluneÄnÃ­ as | Elektrarny | http://www.elektrarny.pro/detail.php?id=11500 | Industry About
| CZE | Czech Republic | StÃ¡lky Solar Power Plant | WRI1029786 | 4 | 48.879 | 15.6968 | Solar |  |  |  |  | Solar Global as | Solar Global | http://www.solarglobal.cz/sgfve/ | Industry About
| CZE | Czech Republic | StÄ›Å¾Ã­rky Solar Power Plant | WRI1029528 | 1.4 | 50.2372 | 15.7324 | Solar |  |  |  |  | SV StÄ›Å¾Ã­rky | Elektrarny | http://www.elektrarny.pro/detail.php?id=11581 | Industry About
| CZE | Czech Republic | StÅ™Ã­bro - Antaris Solar Power Plant | WRI1029511 | 1 | 49.7476 | 13.0027 | Solar |  |  |  |  | Antaris Solar GmbH & Co KG | Antaris Solar | http://www.antaris-solar.com | Industry About
| CZE | Czech Republic | StÅ™Ã­bro - SAG Solarstrom Solar Power Plant | WRI1029510 | 13.6 | 49.7491 | 12.9765 | Solar |  |  |  |  | Solar Stribro | SAG Solar | http://www.sagsolar.com | Industry About
| CZE | Czech Republic | Suchohrdly Solar Power Plant | WRI1029722 | 2.1 | 48.8628 | 16.0816 | Solar |  |  |  |  | Cellesta - N | Elektrarny | http://www.elektrarny.pro/detail.php?id=825 | Industry About
| CZE | Czech Republic | SudomÄ›Å™ice Solar Power Plant | WRI1029549 | 3.5 | 48.8697 | 17.2373 | Solar |  |  |  |  | Energeo | Elektrarny | http://www.elektrarny.pro/detail.php?id=1417 | Industry About
| CZE | Czech Republic | Sudslava Solar Power Plant | WRI1029668 | 2.9 | 50.0347 | 16.2932 | Solar |  |  |  |  | Fotovoltaika | Elektrarny | http://www.elektrarny.pro/detail.php?id=1658 | Industry About
| CZE | Czech Republic | Sulkov Solar Power Plant | WRI1029740 | 20 | 49.705 | 13.2962 | Solar |  |  |  |  | Sulkov Solar Power Project | Scatec Solar | http://www.scatecsolar.com | Industry About | 1083920
| CZE | Czech Republic | Svatoslav Solar Power Plant | WRI1029437 | 1.2 | 49.3211 | 15.8714 | Solar |  |  |  |  | Photon Energy Operations CZ | http://www.photonenergyoperations.cz/provoz-a-servis-fve | http://www.photonenergyoperations.cz | Industry About | 1102346
| CZE | Czech Republic | Svitavy Solar Power Plant | WRI1029629 | 4 | 49.7689 | 16.4884 | Solar |  |  |  |  | FVE Svitavy | Elektrarny | http://www.elektrarny.pro/detail.php?id=1961 | Industry About | 1099534
| CZE | Czech Republic | SvÄ›tec Solar Power Plant | WRI1029634 | 4.9 | 50.5784 | 13.8175 | Solar |  |  |  |  | PM Solar as | Elektrarny | http://www.elektrarny.pro/detail.php?id=10261 | Industry About
| CZE | Czech Republic | SvÄ›tlÃ­k Solar Power Plant | WRI1029513 | 2.1 | 48.7251 | 14.2035 | Solar |  |  |  |  | FVE SvÄ›tlÃ­k | Elektrarny | http://www.elektrarny.pro/detail.php?id=1960 | Industry About
| CZE | Czech Republic | Sychrov Solar Power Plant | WRI1029435 | 1 | 50.5502 | 14.9848 | Solar |  |  |  |  | Photon Energy Operations CZ | http://www.photonenergyoperations.cz/provoz-a-servis-fve | http://www.photonenergyoperations.cz | Industry About | 1102348
| CZE | Czech Republic | Syrovice - OÅ™echovskÃ¡ Solar Power Plant | WRI1029543 | 3.1 | 49.0838 | 16.535 | Solar |  |  |  |  | OÅ™echovskÃ¡ Solar Plant | Nobility | http://www.nobility.cz | Industry About
| CZE | Czech Republic | Syrovice - RajhradskÃ¡ Solar Power Plant | WRI1029508 | 3.1 | 49.0807 | 16.5747 | Solar |  |  |  |  | RajhradskÃ¡ Solar Plant | Nobility | http://www.nobility.cz | Industry About
| CZE | Czech Republic | Tachov 1 Solar Power Plant | WRI1029615 | 2.2 | 49.8063 | 12.6564 | Solar |  |  |  |  | Three P section | Elektrarny | http://www.elektrarny.pro/detail.php?id=11690 | Industry About
| CZE | Czech Republic | Tachov 3 Solar Power Plant | WRI1029616 | 3.7 | 49.7912 | 12.6686 | Solar |  |  |  |  | Sameco | Elektrarny | http://www.elektrarny.pro/detail.php?id=10965 | Industry About
| CZE | Czech Republic | Tasov Solar Power Plant | WRI1029585 | 3.1 | 48.9097 | 17.4345 | Solar |  |  |  |  | Solar 7 | Elektrarny | http://www.elektrarny.pro/detail.php?id=11167 | Industry About
| CZE | Czech Republic | TelÄ Solar Power Plant | WRI1029416 | 1 | 49.189 | 15.4729 | Solar |  |  |  |  | Safina as | Elektrarny | http://www.elektrarny.pro/detail.php?id=10959 | Industry About
| CZE | Czech Republic | TemelÃ­n | WRI1019174 | 2133 | 49.1796 | 14.3795 | Nuclear |  |  |  | 2002 | CEZ Group | CEZ Group | https://www.cez.cz/en/power-plants-and-environment/nuclear-power-plants/temelin.html | WRI | 1012060
| CZE | Czech Republic | TichÃ¡ Solar Power Plant | WRI1029702 | 1 | 49.5552 | 18.2327 | Solar |  |  |  |  | Panorama FVE | Elektrarny | http://www.elektrarny.pro/detail.php?id=9479 | Industry About
| CZE | Czech Republic | Tisova power station | WRI1019171 | 296 | 50.1496 | 12.6108 | Coal |  |  |  | 1960 | CEZ Group | CEZ Group | https://www.cez.cz/en/power-plants-and-environment/coal-fired-power-plants/cr/tisova.html | GEODB | 1012061
| CZE | Czech Republic | TiÅ¡nov Solar Power Plant | WRI1029647 | 2.2 | 49.3353 | 16.4449 | Solar |  |  |  |  | Embra Servis as | Elektrarny | http://www.elektrarny.pro/detail.php?id=1405 | Industry About
| CZE | Czech Republic | ToÄnÃ­k Solar Power Plant | WRI1029555 | 2 | 49.4209 | 13.3036 | Solar |  |  |  |  | PV ToÄnÃ­k | Elektrarny | http://www.elektrarny.pro/detail.php?id=10396 | Industry About
| CZE | Czech Republic | Trebovice Solar Power Plant | WRI1029572 | 1 | 49.8603 | 16.5133 | Solar |  |  |  |  | Plain Energy CZ | Plain Energy | http://www.plain-energy.com | Industry About | 1088260
| CZE | Czech Republic | Trebovice power station | WRI1075830 | 177 | 49.8319 | 18.2113 | Coal |  |  |  | 1994 | Veolia Ceska Republika AS | GCPT | https://endcoal.org/global-coal-plant-tracker/ | GCPT
| CZE | Czech Republic | TrhovÃ½ Å tÄ›pÃ¡nov Solar Power Plant | WRI1029757 | 2 | 49.7105 | 15.0051 | Solar |  |  |  |  | MWE | Elektrarny | http://www.elektrarny.pro/detail.php?id=9200 | Industry About
| CZE | Czech Republic | Trmice | WRI1019172 | 159 | 50.645 | 13.9865 | Coal |  |  |  |  | CEZ Group | CEZ Group | https://www.cez.cz/en/power-plants-and-environment/coal-fired-power-plants/cr/trmice.html | WRI | 1080681
| CZE | Czech Republic | Troskotovice Solar Power Plant | WRI1029642 | 1 | 48.9291 | 16.4587 | Solar |  |  |  |  | GBC Renesys | GBC Renesys | http://www.gbc-renesys.cz | Industry About | 1096811
| CZE | Czech Republic | TrÃ¡vnÃ­ DvÅ¯r Solar Power Plant | WRI1029716 | 1.8 | 48.7949 | 16.4261 | Solar |  |  |  |  | NovÃ¡k Energy as | Elektrarny | http://www.elektrarny.pro/detail.php?id=9268 | Industry About
| CZE | Czech Republic | Tuchlovice Solar Power Plant | WRI1029691 | 7.7 | 50.1276 | 13.9928 | Solar |  |  |  |  | FVE Tuchlovice | Elektrarny | http://www.elektrarny.pro/detail.php?id=1967 | Industry About
| CZE | Czech Republic | Tusimice power station | WRI1019173 | 800 | 50.381 | 13.3399 | Coal |  |  |  | 1974 | CEZ Group | CEZ Group | https://www.cez.cz/en/power-plants-and-environment/coal-fired-power-plants/cr/tusimice.html | WRI | 1012065
| CZE | Czech Republic | Tvrdonice Solar Power Plant | WRI1029546 | 1 | 48.7778 | 16.9427 | Solar |  |  |  |  | JiÅ¾nÃ­ Morava Energo | Elektrarny | http://www.elektrarny.pro/detail.php?id=6226 | Industry About
| CZE | Czech Republic | TÄ›Å¡ovice Solar Power Plant | WRI1029807 | 1 | 49.0416 | 14.0212 | Solar |  |  |  |  | Eli Energy as | Elektrarny | http://www.elektrarny.pro/detail.php?id=1359 | Industry About
| CZE | Czech Republic | TÅ™emeÅ¡nÃ¡ Solar Power Plant | WRI1029589 | 1 | 50.2187 | 17.5594 | Solar |  |  |  |  | Buzzing Red Lines | Elektrarny | http://www.elektrarny.pro/detail.php?id=795 | Industry About
| CZE | Czech Republic | UherskÃ½ Brod Solar Power Plant | WRI1029386 | 10.2 | 49.0063 | 17.6584 | Solar |  |  |  |  | Solar Liglass | Solar Liglass | http://www.solar-liglass.cz/images/stories/obrazky/pdf_13.jpg | Industry About
| CZE | Czech Republic | UherskÃ½ Ostroh 1 Solar Power Plant | WRI1029447 | 1 | 48.9718 | 17.4032 | Solar |  |  |  |  | MCG Invest as | Elektrarny | http://www.elektrarny.pro/detail.php?id=11200 | Industry About
| CZE | Czech Republic | UherskÃ½ Ostroh 2 Solar Power Plant | WRI1029450 | 2 | 48.9735 | 17.4002 | Solar |  |  |  |  | Solar Morava as | Elektrarny | http://www.elektrarny.pro/detail.php?id=7967 | Industry About
| CZE | Czech Republic | UhlÃ­Å™skÃ© Janovice Solar Power Plant | WRI1029752 | 2.5 | 49.8909 | 15.0644 | Solar |  |  |  |  | VavÅ™inec UJ as | Elektrarny | http://www.elektrarny.pro/detail.php?id=12129 | Industry About | 1097282
| CZE | Czech Republic | UnhoÅ¡Å¥ Solar Power Plant | WRI1029690 | 1.6 | 50.0924 | 14.1335 | Solar |  |  |  |  | Solar - efekt | Elektrarny | http://www.elektrarny.pro/detail.php?id=11138 | Industry About
| CZE | Czech Republic | ValaÅ¡skÃ© PÅ™Ã­kazy Solar Power Plant | WRI1029792 | 1.2 | 49.1646 | 18.0648 | Solar |  |  |  |  | Solar Energy Systems | Elektrarny | http://www.elektrarny.pro/detail.php?id=11182 | Industry About
| CZE | Czech Republic | Varnsdorf - Business Vision Solar Power Plant | WRI1029700 | 1.5 | 50.8913 | 14.6284 | Solar |  |  |  |  | Business Vision | Elektrarny | http://www.elektrarny.pro/detail.php?id=786 | Industry About
| CZE | Czech Republic | Varnsdorf - TM-Solar Solar Power Plant | WRI1029701 | 3.9 | 50.9126 | 14.6073 | Solar |  |  |  |  | TM-Solar | Elektrarny | http://www.elektrarny.pro/detail.php?id=11706 | Industry About
| CZE | Czech Republic | Veleliby Solar Power Plant | WRI1029732 | 1.5 | 50.2115 | 15.03 | Solar |  |  |  |  | Energiepark Alpha | Elektrarny | http://www.elektrarny.pro/detail.php?id=1427 | Industry About
| CZE | Czech Republic | VeleÅ¡Ã­n Solar Power Plant | WRI1029519 | 3.3 | 48.8278 | 14.4542 | Solar |  |  |  |  | Meridian SolÃ¡rnÃ­ Park I | Elektrarny | http://www.elektrarny.pro/detail.php?id=7981 | Industry About
| CZE | Czech Republic | VeliÅ¡ Solar Power Plant | WRI1029597 | 1.5 | 50.4041 | 15.3248 | Solar |  |  |  |  | FVE VeliÅ¡ | Elektrarny | http://www.elektrarny.pro/detail.php?id=1970 | Industry About
| CZE | Czech Republic | VelkÃ¡ nad VeliÄkou Solar Power Plant | WRI1029741 | 3.2 | 48.8934 | 17.5088 | Solar |  |  |  |  | Ekoelektro | Elektrarny | http://www.elektrarny.pro/detail.php?id=1310 | Industry About
| CZE | Czech Republic | VelkÃ© MeziÅ™Ã­ÄÃ­ - Kerberos Solar Power Plant | WRI1029415 | 2 | 49.3615 | 15.9929 | Solar |  |  |  |  | Kerberos Power | Elektrarny | http://www.elektrarny.pro/detail.php?id=6893 | Industry About
| CZE | Czech Republic | VelkÃ© NÄ›mÄice Solar Power Plant | WRI1029483 | 1 | 48.9891 | 16.6819 | Solar |  |  |  |  | Carbounion PV as | Elektrarny | http://www.elektrarny.pro/detail.php?id=811 | Industry About
| CZE | Czech Republic | VelkÃ© TÄ›Å¡any Solar Power Plant | WRI1029759 | 6.3 | 49.2539 | 17.3991 | Solar |  |  |  |  | REN Power CZ as | Ren Power | http://www.renpower.eu | Industry About
| CZE | Czech Republic | VelkÃ½ Karlov Solar Power Plant | WRI1029718 | 2.8 | 48.8045 | 16.3202 | Solar |  |  |  |  | Frosinia Energo as | Elektrarny | http://www.elektrarny.pro/detail.php?id=1829 | Industry About
| CZE | Czech Republic | VelkÃ½ TÃ½nec Solar Power Plant | WRI1029800 | 1.4 | 49.5637 | 17.341 | Solar |  |  |  |  | MJM - Agro | Elektrarny | http://www.elektrarny.pro/detail.php?id=8938 | Industry About
| CZE | Czech Republic | VelkÃ½ TÅ™ebeÅ¡ov Solar Power Plant | WRI1029536 | 2.7 | 50.3974 | 16.0001 | Solar |  |  |  |  | Stamp Energy | Elektrarny | http://www.elektrarny.pro/detail.php?id=11343 | Industry About
| CZE | Czech Republic | VelkÃ½ Ãšjezd Solar Power Plant | WRI1029801 | 1.9 | 49.5704 | 17.4758 | Solar |  |  |  |  | Rolas FVE | Elektrarny | http://www.elektrarny.pro/detail.php?id=10758 | Industry About
| CZE | Czech Republic | VepÅ™ek Solar Power Plant | WRI1029712 | 35 | 50.3173 | 14.3214 | Solar |  |  |  |  | Phono Solar Technology Co Ltd | Phono Solar | http://www.phonosolar.com | Industry About
| CZE | Czech Republic | Verne Solar Power Plant | WRI1029637 | 4.3 | 50.4016 | 13.2112 | Solar |  |  |  |  | FVE Verne | Elektrarny | http://www.elektrarny.pro/detail.php?id=1971 | Industry About
| CZE | Czech Republic | VeselÃ­ nad Moravou Solar Power Plant | WRI1029640 | 14 | 48.94 | 17.3847 | Solar | [5 empty] | Elektrarny | http://www.elektrarny.pro/seznam-elektraren.php | Industry About
| CZE | Czech Republic | Vickovice Solar Power Plant | WRI1029751 | 1 | 49.7933 | 15.2707 | Solar |  |  |  |  | Drinky | Elektrarny | http://www.elektrarny.pro/detail.php?id=1190 | Industry About
| CZE | Czech Republic | Vimperk Solar Power Plant | WRI1029761 | 2.5 | 49.0521 | 13.7405 | Solar |  |  |  |  | REN Power CZ as | Ren Power | http://www.renpower.eu | Industry About | 1078287
| CZE | Czech Republic | Vladislav Solar Power Plant | WRI1029788 | 1.2 | 49.2132 | 15.9836 | Solar |  |  |  |  | Solar Global as | Solar Global | http://www.solarglobal.cz/sgfve/ | Industry About
| CZE | Czech Republic | VlkoÅ¡ Solar Power Plant | WRI1029582 | 6.7 | 49.0003 | 17.146 | Solar |  |  |  |  | Top Centyrum | Elektrarny | http://www.elektrarny.pro/detail.php?id=11827 | Industry About
| CZE | Czech Republic | VlÄtejn Solar Power Plant | WRI1029659 | 1.4 | 49.6126 | 13.4931 | Solar |  |  |  |  | SPVN | Elektrarny | http://www.elektrarny.pro/detail.php?id=11330 | Industry About
| CZE | Czech Republic | Vnorovy Solar Power Plant | WRI1029588 | 3 | 48.9206 | 17.3323 | Solar |  |  |  |  | Sunlight JM | Elektrarny | http://www.elektrarny.pro/detail.php?id=11560 | Industry About
| CZE | Czech Republic | Vodokrty Solar Power Plant | WRI1029559 | 1 | 49.591 | 13.3847 | Solar |  |  |  |  | V Solar as | Elektrarny | http://www.elektrarny.pro/detail.php?id=11903 | Industry About
| CZE | Czech Republic | VodÄ›rady Solar Power Plant | WRI1029625 | 4 | 49.9448 | 16.2896 | Solar |  |  |  |  | Preference Energy | Elektrarny | http://www.elektrarny.pro/detail.php?id=10308 | Industry About
| CZE | Czech Republic | Vojkovice Solar Power Plant | WRI1029390 | 4.1 | 50.2844 | 14.3696 | Solar |  |  |  |  | Solar Liglass | Solar Liglass | http://www.solar-liglass.cz/images/stories/obrazky/pdf_13.jpg | Industry About | 1077362
| CZE | Czech Republic | VranovskÃ¡ Ves - Green Nature Solar Power Plant | WRI1029686 | 4.4 | 48.9448 | 15.9125 | Solar |  |  |  |  | BGI Solar | Elektrarny | http://www.elektrarny.pro/detail.php?id=2062 | Industry About
| CZE | Czech Republic | VranovskÃ¡ Ves - ÄŒEZ Solar Power Plant | WRI1029672 | 16 | 48.9411 | 15.9154 | Solar |  |  |  |  | ÄŒEZ as | CEZ Group | https://www.cez.cz/en/power-plants-and-environment/solar-power-plants.html | Industry About
| CZE | Czech Republic | VranÃ½ Solar Power Plant | WRI1029796 | 1.4 | 50.329 | 14.026 | Solar |  |  |  |  | PrvnÃ­ ÄeskÃ¡ solÃ¡rnÃ­ | Elektrarny | http://www.elektrarny.pro/detail.php?id=10365 | Industry About
| CZE | Czech Republic | Vrapice Solar Power Plant | WRI1029692 | 1 | 50.16 | 14.1747 | Solar |  |  |  |  | StÅ™edoÄeskÃ¡ energetika | Elektrarny | http://www.elektrarny.pro/detail.php?id=11505 | Industry About
| CZE | Czech Republic | Vrcovice Solar Power Plant | WRI1029425 | 1.7 | 49.3512 | 14.1598 | Solar |  |  |  |  | FVE Vrcovice | Elektrarny | http://www.elektrarny.pro/detail.php?id=1975 | Industry About
| CZE | Czech Republic | VstiÅ¡ - Gastop Solar Power Plant | WRI1029560 | 1 | 49.6452 | 13.2549 | Solar |  |  |  |  | Gastop Energie as | Elektrarny | http://www.elektrarny.pro/detail.php?id=2011 | Industry About
| CZE | Czech Republic | VstiÅ¡ - Integral Solar Power Plant | WRI1029563 | 1.2 | 49.6465 | 13.2536 | Solar |  |  |  |  | FVE Integral | Elektrarny | http://www.elektrarny.pro/detail.php?id=1915 | Industry About
| CZE | Czech Republic | Vysokov Solar Power Plant | WRI1029534 | 1.9 | 50.3983 | 16.099 | Solar |  |  |  |  | Photon Power | Elektrarny | http://www.elektrarny.pro/detail.php?id=1422 | Industry About
| CZE | Czech Republic | VysokÃ¡ LibÄ›Åˆ Solar Power Plant | WRI1029731 | 2.2 | 50.3332 | 14.6422 | Solar |  |  |  |  | FVE plus - VysokÃ¡ LibÄ›Åˆ | Elektrarny | http://www.elektrarny.pro/detail.php?id=1949 | Industry About
| CZE | Czech Republic | VÃ­cov Solar Power Plant | WRI1029782 | 1.7 | 49.5975 | 16.9064 | Solar |  |  |  |  | Solar Global as | Solar Global | http://www.solarglobal.cz/sgfve/ | Industry About
| CZE | Czech Republic | VÃ½Å¡ovice Solar Power Plant | WRI1029492 | 1.2 | 49.4231 | 17.1326 | Solar |  |  |  |  | Arazona Plus | Elektrarny | http://www.elektrarny.pro/detail.php?id=376 | Industry About
| CZE | Czech Republic | VÅ™esovice Solar Power Plant | WRI1029781 | 3.4 | 49.3931 | 17.1442 | Solar |  |  |  |  | Solar Global as | Solar Global | http://www.solarglobal.cz/sgfve/ | Industry About
| CZE | Czech Republic | VÅ™esovÃ¡ | WRI1019223 | 370 | 50.2576 | 12.6932 | Gas |  |  |  | 1995 | Sokolovska Uhlena | Sokolovska Uhlena | https://www.suas.cz/index.php/produkty/elektricka-energie | GEODB | 1029421
| CZE | Czech Republic | VÅ¡etice Solar Power Plant | WRI1029391 | 1 | 49.7959 | 14.52 | Solar |  |  |  |  | Solar Liglass | Solar Liglass | http://www.solar-liglass.cz/images/stories/obrazky/pdf_13.jpg | Industry About
| CZE | Czech Republic | ZajeÄÃ­ Solar Power Plant | WRI1029470 | 1.9 | 48.8822 | 16.7287 | Solar |  |  |  |  | Stand-by Europe | Standby-Europe | https://web.archive.org/web/20111013032819/http://www.standby-europe.com/ | Industry About
| CZE | Czech Republic | ZakÅ™any Solar Power Plant | WRI1029608 | 5.4 | 49.1676 | 16.3386 | Solar |  |  |  |  | Papeno | Elektrarny | http://www.elektrarny.pro/detail.php?id=9482 | Industry About
| CZE | Czech Republic | ZaÅ¡ovÃ¡ Solar Power Plant | WRI1029780 | 9.3 | 49.5653 | 17.9129 | Solar |  |  |  |  | REN Power CZ as | Ren Power | http://www.renpower.eu | Industry About
| CZE | Czech Republic | ZbraÅ¡Ã­n Solar Power Plant | WRI1029734 | 4.4 | 50.2991 | 13.7777 | Solar |  |  |  |  | PT EnergetickÃ¡ spol. | Elektrarny | http://www.elektrarny.pro/detail.php?id=10381 | Industry About
| CZE | Czech Republic | ZbÃ½Å¡ov Solar Power Plant | WRI1029605 | 1.3 | 49.1641 | 16.3564 | Solar |  |  |  |  | Kepak Group as | Elektrarny | http://www.elektrarny.pro/detail.php?id=6890 | Industry About
| CZE | Czech Republic | Zlin power station | WRI1019207 | 64 | 49.2257 | 17.654 | Coal |  |  |  | 2001 | Alpiq Group | Alpiq Group | http://www.alpiq.com/alpiq-group/our-assets/thermal-power-plants/gas-fired-combined-cycle-power-plants/combined-cycle-power-plants.jsp | GCPT | 1064527
| CZE | Czech Republic | ZlonÃ­n Solar Power Plant | WRI1029693 | 2.2 | 50.2109 | 14.5049 | Solar |  |  |  |  | Solazo | Elektrarny | http://www.elektrarny.pro/detail.php?id=11265 | Industry About
| CZE | Czech Republic | ZvÃ­kov Solar Power Plant | WRI1029514 | 2 | 48.9853 | 14.5991 | Solar |  |  |  |  | Photon SPV 8 as | Elektrarny | http://www.elektrarny.pro/detail.php?id=10234 | Industry About
| CZE | Czech Republic | ÃšjezdeÄek Solar Power Plant | WRI1029678 | 1.6 | 50.6507 | 13.7838 | Solar |  |  |  |  | Viamont as | Elektrarny | http://www.elektrarny.pro/detail.php?id=12192 | Industry About
| CZE | Czech Republic | Ãšnanov Solar Power Plant | WRI1029723 | 1.5 | 48.8956 | 16.0674 | Solar |  |  |  |  | SE - Solar as | Elektrarny | http://www.elektrarny.pro/detail.php?id=11008 | Industry About
| CZE | Czech Republic | ÄŒehovice Solar Power Plant | WRI1029489 | 2.3 | 49.4234 | 17.1913 | Solar |  |  |  |  | Buzzing Yellow Lines | Elektrarny | http://www.elektrarny.pro/detail.php?id=798 | Industry About
| CZE | Czech Republic | ÄŒejetice Solar Power Plant | WRI1029804 | 2.5 | 49.2495 | 14.0101 | Solar |  |  |  |  | L - Contact ÄŒej | Elektrarny | http://www.elektrarny.pro/detail.php?id=7027 | Industry About
| CZE | Czech Republic | ÄŒekanice 1 Solar Power Plant | WRI1029598 | 4.5 | 49.433 | 14.6789 | Solar |  |  |  |  | ÄŒEZ as | Elektrarny | http://www.cez.cz | Industry About
| CZE | Czech Republic | ÄŒekanice 2 Solar Power Plant | WRI1029430 | 1.6 | 49.4305 | 14.6835 | Solar |  |  |  |  | PV ÄŒekanice | Elektrarny | http://www.elektrarny.pro/detail.php?id=10387 | Industry About
| CZE | Czech Republic | ÄŒeladnÃ¡ Solar Power Plant | WRI1029412 | 1.4 | 49.5599 | 18.3439 | Solar |  |  |  |  | FVE ÄŒeladnÃ¡ | Elektrarny | http://www.elektrarny.pro/detail.php?id=1888 | Industry About
| CZE | Czech Republic | ÄŒenkov Solar Power Plant | WRI1029467 | 3.3 | 49.3487 | 14.591 | Solar |  |  |  |  | Stand-by Europe | Standby-Europe | https://web.archive.org/web/20111013032819/http://www.standby-europe.com/ | Industry About
| CZE | Czech Republic | ÄŒernilov Solar Power Plant | WRI1029530 | 1.9 | 50.2641 | 15.945 | Solar |  |  |  |  | Solar ÄŒernilov | Elektrarny | http://www.elektrarny.pro/detail.php?id=11175 | Industry About
| CZE | Czech Republic | ÄŒernoÅ¡Ã­n Solar Power Plant | WRI1029654 | 2.9 | 49.8153 | 12.8763 | Solar |  |  |  |  | Garnet VRX | Elektrarny | http://www.elektrarny.pro/detail.php?id=2009 | Industry About
| CZE | Czech Republic | ÄŒervenÃ© PeÄky Solar Power Plant | WRI1029398 | 1 | 49.9906 | 15.2088 | Solar |  |  |  |  | Stachema Kolin spol. | Elektrarny | http://www.elektrarny.pro/detail.php?id=11334 | Industry About
| CZE | Czech Republic | ÄŒeskÃ¡ LÃ­pa - LÃ­pa Solar Power Plant | WRI1029594 | 1.3 | 50.6707 | 14.5327 | Solar |  |  |  |  | FVE LÃ­pa | Elektrarny | http://www.elektrarny.pro/detail.php?id=1934 | Industry About
| CZE | Czech Republic | ÄŒeskÃ¡ LÃ­pa - Solar Celi Solar Power Plant | WRI1029591 | 1 | 50.6744 | 14.5232 | Solar |  |  |  |  | Solar Celi | Elektrarny | http://www.elektrarny.pro/detail.php?id=11173 | Industry About
| CZE | Czech Republic | ÄŒeskÃ¡ Skalice Solar Power Plant | WRI1029535 | 2.8 | 50.387 | 16.0309 | Solar |  |  |  |  | Stamp Energy | Elektrarny | http://www.elektrarny.pro/detail.php?id=1422 | Industry About
| CZE | Czech Republic | ÄŒeskÃ© Velenice - Ren Power Solar Power Plant | WRI1029495 | 1.2 | 48.7782 | 14.9703 | Solar |  |  |  |  | REN Power CZ Solar I | Elektrarny | http://www.elektrarny.pro/detail.php?id=10586 | Industry About
| CZE | Czech Republic | ÄŒeskÃ© Velenice - Ruhl FVE Solar Power Plant | WRI1029503 | 1.3 | 48.777 | 14.9727 | Solar |  |  |  |  | Ruhl FVE | Elektrarny | http://www.elektrarny.pro/detail.php?id=11146 | Industry About
| CZE | Czech Republic | ÄŒeskÃ© Velenice - Sky Solar Solar Power Plant | WRI1029496 | 4.5 | 48.7827 | 14.9689 | Solar |  |  |  |  | Viktor Property | Elektrarny | http://www.elektrarny.pro/detail.php?id=12205 | Industry About
| CZE | Czech Republic | ÄŒeskÃ© Velenice - Solar 1 Solar Power Plant | WRI1029504 | 1.2 | 48.7793 | 14.968 | Solar |  |  |  |  | Solar 1 | Elektrarny | http://www.elektrarny.pro/detail.php?id=11146 | Industry About
| CZE | Czech Republic | ÄŒeskÃ½ Dub Solar Power Plant | WRI1029593 | 3 | 50.6696 | 14.999 | Solar |  |  |  |  | Solar CD | Elektrarny | http://www.elektrarny.pro/detail.php?id=11172 | Industry About
| CZE | Czech Republic | ÄŒÃ¡stkov Solar Power Plant | WRI1029617 | 2 | 49.7597 | 12.6738 | Solar |  |  |  |  | BA Helios spol. | Elektrarny | http://www.elektrarny.pro/detail.php?id=469 | Industry About
| CZE | Czech Republic | Å˜ehoty Solar Power Plant | WRI1029526 | 1 | 50.2562 | 15.5511 | Solar |  |  |  |  | Amos Energo | Elektrarny | http://www.elektrarny.pro/detail.php?id=259 | Industry About
| CZE | Czech Republic | Å atov Solar Power Plant | WRI1029719 | 2.5 | 48.7871 | 16.0243 | Solar |  |  |  |  | Allungato | Elektrarny | http://www.elektrarny.pro/detail.php?id=216 | Industry About
| CZE | Czech Republic | Å evÄ›tÃ­n Solar Power Plant | WRI1029573 | 29.9 | 49.1171 | 14.5886 | Solar |  |  |  |  | ÄŒEZ as | CEZ Group | https://www.cez.cz/en/power-plants-and-environment/solar-power-plants.html | Industry About
| CZE | Czech Republic | Å tÃ­tary Solar Power Plant | WRI1029689 | 2.9 | 48.9325 | 15.8089 | Solar |  |  |  |  | BGI Solar | Elektrarny | http://www.elektrarny.pro/detail.php?id=11165 | Industry About
| CZE | Czech Republic | Å tÄ›chovice I | WRI1019180 | 22.5 | 49.8465 | 14.4219 | Hydro |  |  |  | 1944 | CEZ Group | CEZ Group | https://www.cez.cz/en/power-plants-and-environment/hydraulic-power-plants/stechovice.html | WRI
| CZE | Czech Republic | Å tÄ›chovice II | WRI1019202 | 45 | 49.8465 | 14.4219 | Hydro |  |  |  |  | CEZ Group | CEZ Group | https://www.cez.cz/en/power-plants-and-environment/hydroelectric-power-plants.html | WRI
| CZE | Czech Republic | Å½abÄice Solar Power Plant | WRI1029574 | 5.6 | 49.0143 | 16.5923 | Solar |  |  |  |  | ÄŒEZ as | CEZ Group | https://www.cez.cz/en/power-plants-and-environment/solar-power-plants.html | Industry About
| CZE | Czech Republic | Å½amberk Solar Power Plant | WRI1029669 | 1.1 | 50.0906 | 16.4822 | Solar |  |  |  |  | FVS Å½amberk | Elektrarny | http://www.elektrarny.pro/detail.php?id=1983 | Industry About
| CZE | Czech Republic | Å½atec Solar Power Plant | WRI1029635 | 1.3 | 50.35 | 13.5438 | Solar |  |  |  |  | GBC Renesys | Elektrarny | http://www.gbc-renesys.cz | Industry About
| CZE | Czech Republic | Å½atÄany Solar Power Plant | WRI1029643 | 1 | 49.0958 | 16.7265 | Solar |  |  |  |  | EPL Solar | Elektrarny | http://www.elektrarny.pro/detail.php?id=1468 | Industry About
| CZE | Czech Republic | Å½ebrÃ¡k Solar Power Plant | WRI1029776 | 1.2 | 49.8686 | 13.9002 | Solar |  |  |  |  | MZ Solar | Elektrarny | http://www.elektrarny.pro/detail.php?id=9203 | Industry About
| CZE | Czech Republic | Å½eleÄ - JihoÄeskÃ½ Solar Power Plant | WRI1029433 | 1 | 49.3111 | 14.648 | Solar |  |  |  |  | SLE Å½eleÄ | Elektrarny | http://www.elektrarny.pro/detail.php?id=10387 | Industry About
| CZE | Czech Republic | Å½eleÄ - Olomouc Solar Power Plant | WRI1029491 | 1.7 | 49.3425 | 17.1026 | Solar |  |  |  |  | Silver Celebrity | Elektrarny | http://www.elektrarny.pro/detail.php?id=11063 | Industry About
| CZE | Czech Republic | Å½eraviny Solar Power Plant | WRI1029586 | 1.7 | 48.9042 | 17.3871 | Solar |  |  |  |  | Solar Centrum | Elektrarny | http://www.elektrarny.pro/detail.php?id=11174 | Industry About
| CZE | Czech Republic | Å½Ã¡kovice Solar Power Plant | WRI1029736 | 1.1 | 49.4565 | 17.6558 | Solar |  |  |  |  | PV Energy | Elektrarny | http://www.elektrarny.pro/detail.php?id=10389 | Industry About
| CZE | Czech Republic | Å½Ã­Å¡ov Solar Power Plant | WRI1029753 | 2.8 | 49.9092 | 15.0648 | Solar |  |  |  |  | VavÅ™inec Energy as | Elektrarny | http://www.elektrarny.pro/detail.php?id=12128 | Industry About
| COD | Democratic Republic of the Congo | Djeno Total | WRI1061234 | 25 | -4.9154 | 11.9362 | Gas |  |  |  | 2012 | Total Sa | GEODB | http://globalenergyobservatory.org/geoid/42503 | GEODB | [7 empty] | 7
| COD | Democratic Republic of the Congo | Imboulou | WRI1061233 | 120 | -2.9347 | 16.1278 | Hydro |  |  |  | 2011 | SociÃ©tÃ© National d\'ElectricitÃ© (SNE) | GEODB | http://globalenergyobservatory.org/geoid/42627 | GEODB | [7 empty] | 350.6029
| COD | Democratic Republic of the Congo | Inga II | WRI1000003 | 1775 | -5.5267 | 13.6206 | Hydro |  |  |  | 1982 |  | GEODB | http://globalenergyobservatory.org/geoid/42603 | GEODB | [7 empty] | 5186.0011
| COD | Democratic Republic of the Congo | Katende | WRI1061235 | 64 | -6.3581 | 22.4472 | Hydro |  |  |  | 2016 | Ministere De L'energie (cd) | International Journal on Hydropower and Dams | http://www.hydropower-dams.com/pdfs/2017_Africa_Map.pdf | KTH | 1087365 | [6 empty] | 186.9882
| COD | Democratic Republic of the Congo | Koni | WRI1000004 | 42 | -10.7184 | 27.2839 | Hydro |  |  |  | 1950 |  | African Hydropower Resources Database | http://afrec-energy.org/En/administration/hydro/index.php | GEODB | 1029291 | [6 empty] | 122.711
| COD | Democratic Republic of the Congo | M'Sha | WRI1023508 | 68 | -10.752 | 27.245 | Hydro | [5 empty] | African Development Bank Group | http://powerafrica.opendataforafrica.org | KTH | [7 empty] | 198.675
| COD | Democratic Republic of the Congo | Moukoukoulou | WRI1061232 | 74 | -3.8945 | 13.7643 | Hydro |  |  |  | 1979 | Soc Nationale D'energie | GEODB | http://globalenergyobservatory.org/geoid/42501 | GEODB | [7 empty] | 216.2051
| COD | Democratic Republic of the Congo | Mwadingusha | WRI1000005 | 68 | -10.7452 | 27.2447 | Hydro |  |  |  | 1930 |  | African Hydropower Resources Database | http://afrec-energy.org/En/administration/hydro/index.php | GEODB | 1029293 | [6 empty] | 198.675
| COD | Democratic Republic of the Congo | Nseke | WRI1000006 | 260 | -10.3044 | 25.4068 | Hydro |  |  |  | 1956 | Societe Nationale D'elec | GEODB | http://globalenergyobservatory.org/geoid/42627 | GEODB | 1029296 | [6 empty] | 759.6396
| COD | Democratic Republic of the Congo | Nzilo | WRI1000007 | 228 | -10.5024 | 25.4458 | Hydro |  |  |  | 1957 | Societe Nationale D'elec | International Journal on Hydropower and Dams | http://www.hydropower-dams.com/pdfs/2017_Africa_Map.pdf and http://enipedia.tudelft.nl/wiki/N%27zilo_Powerplant | GEODB | 1029297 | [6 empty] | 666.1455
| COD | Democratic Republic of the Congo | Pointe-Noire | WRI1023507 | 13.24 | -4.7947 | 11.8461 | Oil | [5 empty] | African Development Bank Group | http://powerafrica.opendataforafrica.org | KTH | [7 empty] | 4
| COD | Democratic Republic of the Congo | Rutshuru | WRI1061238 | 13.8 | -1.2258 | 29.46 | Hydro |  |  |  | 2015 |  | Reuters | http://news.trust.org//item/20151216122418-27ixh/?source=leadCarousel | KTH | 1100635 | [6 empty] | 40.3193
| COD | Democratic Republic of the Congo | Ruzizi I | WRI1000009 | 81 | -2.6334 | 28.9027 | Hydro |  |  |  | 1958 | Societe Nationale D'elec | African Hydropower Resources Database | http://afrec-energy.org/En/administration/hydro/index.php | GEODB | [7 empty] | 236.6569
| COD | Democratic Republic of the Congo | Zongo 1 | WRI1000010 | 75 | -4.7779 | 14.9059 | Hydro |  |  |  | 1945 | Societe Nationale D'elec | GEODB | http://globalenergyobservatory.org/geoid/42631 | GEODB | 1029301 | [6 empty] | 219.1268
| COD | Democratic Republic of the Congo | Zongo II | WRI1061236 | 150 | -4.7779 | 14.9059 | Hydro |  |  |  | 2017 | Ministry of energy | International Journal on Hydropower and Dams | http://www.hydropower-dams.com/pdfs/2017_Africa_Map.pdf | GEODB | 1078864 | [6 empty] | 438.2536
| DNK | Denmark | Amager | WRI1029995 | 14 | 55.6899 | 12.633 | Geothermal |  |  |  |  | Dong Energy | Geothermal Denmark | http://www.geotermi.dk/english/geothermal-plants/amager#GDA | WRI | [7 empty] | 0
| DNK | Denmark | Amager power station | WRI1022036 | 330 | 55.6859 | 12.6277 | Coal |  |  |  | 1982 | HOFOR A/S | ENTSOE | https://transparency.entsoe.eu/generation/r2/installedCapacityPerProductionUnit/show | GCPT |  |  |  |  | 851.25 |  |  | 717.4533
| DNK | Denmark | Anholt | WRI1022033 | 399.6 | 56.603 | 11.209 | Wind |  |  |  | 2013 | 50% Dong Energy | ENTSOE | https://transparency.entsoe.eu/generation/r2/installedCapacityPerProductionUnit/show | GEODB | 1080357 |  |  |  | 1630.888 |  |  | 3711.6458
| DNK | Denmark | Asnaes power station | WRI1022027 | 787 | 55.6615 | 11.0809 | Coal | Oil |  |  | 1975 | DONG Energy A/S | ENTSOE | https://transparency.entsoe.eu/generation/r2/installedCapacityPerProductionUnit/show | GCPT |  |  |  |  | 473.852 |  |  | 1711.0175
| DNK | Denmark | Avedoerevaerket (AvedÃƒÂ¸re) | WRI1022026 | 815 | 55.6035 | 12.4812 | Coal | Biomass |  |  |  | Dong Energy | ENTSOE | https://transparency.entsoe.eu/generation/r2/installedCapacityPerProductionUnit/show | WRI |  |  |  |  | 2113.846 |  |  | 1771.8923
| DNK | Denmark | Avedore Holme | WRI1029998 | 11 | 55.6022 | 12.4611 | Wind |  |  |  | 2009 | Dong Energy | Dong Energy | http://www.dongenergy.com/en/our-business/wind-power | WRI | 1045570 | [6 empty] | 102.1724
| DNK | Denmark | Draeby Fed | WRI1002293 | 9.2 | 55.4503 | 10.5215 | Wind |  |  |  | 2010 | 100% Vattenfall | Vattenfall | http://powerplants.vattenfall.com/#/countries=Denmark/view=list/sort=name | CARMA | 1106429 | [6 empty] | 85.4533
| DNK | Denmark | Enstedvaerket | WRI1022031 | 626 | 55.0206 | 9.4419 | Coal |  |  |  | 1979 | Dong Energy | ENTSOE | https://transparency.entsoe.eu/generation/r2/installedCapacityPerProductionUnit/show | GEODB |  |  |  |  | 0.3 |  |  | 1360.9872
| DNK | Denmark | Esbjerg power station | WRI1022035 | 407 | 55.4552 | 8.4544 | Coal |  |  |  | 1992 | DONG Energy A/S | GCPT | https://endcoal.org/global-coal-plant-tracker/ | GEODB | [7 empty] | 884.8591
| DNK | Denmark | Frederikshavn | WRI1029999 | 8 | 57.4438 | 10.5621 | Wind |  |  |  | 2003 | Dong Energy | Dong Energy | http://www.dongenergy.com/en/our-business/wind-power | WRI | 1057399 | [6 empty] | 74.3072
| DNK | Denmark | Fyns power station | WRI1022032 | 362 | 55.4292 | 10.4104 | Coal |  |  |  | 1984 | Fjernvarme Fyn | GCPT | https://endcoal.org/global-coal-plant-tracker/ | WRI | 1017364 | [6 empty] | 787.0246
| DNK | Denmark | H.C. ÃƒËœrsted | WRI1022043 | 98 | 55.6761 | 12.5683 | Gas | [5 empty] | Dong Energy | http://www.dongenergy.com/en/our-business/bioenergy-thermal-power/where-we-operate | GEODB | 1021001 | [6 empty] | 359.7338
| DNK | Denmark | Hagesholm | WRI1002295 | 23 | 55.7606 | 11.5615 | Wind |  |  |  |  | 100% Vattenfall | Vattenfall | http://powerplants.vattenfall.com/#/countries=Denmark/view=list/sort=name | WRI | 1106449 | [6 empty] | 213.6333
| DNK | Denmark | Herning CHP | WRI1022044 | 88 | 56.1214 | 9.0068 | Biomass |  |  |  | 2009 |  | Dong Energy | http://www.dongenergy.com/en/our-business/bioenergy-thermal-power/where-we-operate | GEODB | 1032990 | [6 empty] | 3407
| DNK | Denmark | Hollandsbjerg | WRI1002296 | 16.5 | 56.4845 | 10.2489 | Wind |  |  |  | 2002 | 100% Vattenfall | Vattenfall | http://powerplants.vattenfall.com/#/countries=Denmark/view=list/sort=name | WRI | 1034315 | [6 empty] | 153.2586
| DNK | Denmark | Horns Rev A | WRI1002297 | 160 | 55.5297 | 7.9062 | Wind |  |  |  | 2002 | 60% Vattenfall | ENTSOE | https://transparency.entsoe.eu/generation/r2/installedCapacityPerProductionUnit/show | WRI | 1049047 |  |  |  | 612.771 |  |  | 1486.1444
| DNK | Denmark | Horns Rev B | WRI1022038 | 209.3 | 55.6 | 7.5825 | Wind |  |  |  | 2010 |  | ENTSOE | https://transparency.entsoe.eu/generation/r2/installedCapacityPerProductionUnit/show | GEODB | 1063705 |  |  |  | 751.563 |  |  | 1944.0627
| DNK | Denmark | Klim Fjordholme | WRI1002298 | 67.2 | 57.0599 | 9.1563 | Wind |  |  |  | 1996 | 95% Vattenfall | Vattenfall | http://powerplants.vattenfall.com/#/countries=Denmark/view=list/sort=name | WRI | 1058958 | [6 empty] | 624.1807
| DNK | Denmark | Kyndbyvaerket | WRI1022030 | 664 | 55.8134 | 11.8792 | Oil | [5 empty] | ENTSOE | https://transparency.entsoe.eu/generation/r2/installedCapacityPerProductionUnit/show | GEODB | 1028932 |  |  |  | 10.642 |  |  | 317
| DNK | Denmark | Lerchenborg | WRI1030005 | 61 | 55.6493 | 11.0705 | Solar |  |  |  | 2016 | Wirsol Solar AG | Wirsol Solar Ag | https://wirsol.com/en/wirsol-opens-largest-solar-park-in-scandinavia/ | WRI | 1109116 | [6 empty] | 576.1648
| DNK | Denmark | Middelgrunden | WRI1029997 | 20 | 55.6908 | 12.6703 | Wind |  |  |  | 2000 | Dong Energy | Dong Energy | http://www.dongenergy.com/en/our-business/wind-power | WRI | 1048282 | [6 empty] | 185.7681
| DNK | Denmark | Nordjylland power station | WRI1022029 | 716 | 57.0736 | 10.0416 | Coal |  |  |  | 1989 | Aalborg Forsyning | GCPT | https://endcoal.org/global-coal-plant-tracker/ | GEODB | 1024249 | [6 empty] | 1556.6563
| DNK | Denmark | NÃƒÂ¸rre ÃƒËœkse SÃƒÂ¸ | WRI1002300 | 17.3 | 57.1252 | 9.5452 | Wind |  |  |  |  | 100% Vattenfall | Vattenfall | http://powerplants.vattenfall.com/#/countries=Denmark/view=list/sort=name | WRI | 1024245 | [6 empty] | 160.6894
| DNK | Denmark | Randers | WRI1022042 | 52 | 56.4584 | 10.0475 | Coal | [5 empty] | Dong Energy | http://www.dongenergy.com/en/our-business/bioenergy-thermal-power/where-we-operate | GEODB | 1026516 | [6 empty] | 113.0533
| DNK | Denmark | Rejsby Hede | WRI1002302 | 23.4 | 55.0373 | 8.6666 | Wind |  |  |  | 1995 | 100% Vattenfall | Vattenfall | http://powerplants.vattenfall.com/#/countries=Denmark/view=list/sort=name | WRI | 1022598 | [6 empty] | 217.3486
| DNK | Denmark | Roedsand 1 | WRI1022040 | 165.6 | 54.54 | 11.715 | Wind |  |  |  | 2003 |  | ENTSOE | https://transparency.entsoe.eu/generation/r2/installedCapacityPerProductionUnit/show | GEODB |  |  |  |  | 576.976 |  |  | 1538.1595
| DNK | Denmark | Roedsand 2 | WRI1022039 | 207 | 54.5228 | 11.5447 | Wind |  |  |  | 2010 |  | ENTSOE | https://transparency.entsoe.eu/generation/r2/installedCapacityPerProductionUnit/show | GEODB | 1062298 |  |  |  | 849.671 |  |  | 1922.6994
| DNK | Denmark | Ronland 1 | WRI1030000 | 17 | 56.663 | 8.2202 | Wind |  |  |  | 2003 | Dansk Vindenergi ApS | 4C Offshore | http://www.4coffshore.com/windfarms/r%C3%B8nland-denmark-dk04.html | WRI | 1068068 | [6 empty] | 157.9028
| DNK | Denmark | Samso | WRI1030001 | 23 | 55.72 | 10.5801 | Wind |  |  |  | 2003 | Vindenergi Aps | 4C Offshore | http://www.4coffshore.com/windfarms/sams%C3%B8-denmark-dk01.html | WRI | [7 empty] | 213.6333
| DNK | Denmark | Skaerbaekvaerket | WRI1022034 | 392 | 55.513 | 9.6128 | Gas |  |  |  | 1997 |  | ENTSOE | https://transparency.entsoe.eu/generation/r2/installedCapacityPerProductionUnit/show | WRI | 1028948 |  |  |  | 601.834 |  |  | 1438.9352
| DNK | Denmark | Sonderjylland | WRI1030004 | 2.1 | 55.0344 | 9.8195 | Solar |  |  |  | 2013 | Danfoss Group | Danfoss Group | http://www.danfoss.com/newsstories/cf/danfoss-installs-huge-solar-cell-park-close-to-headquarters/?ref=17179879839#/ | WRI | [7 empty] | 19.8352
| DNK | Denmark | Sprogo | WRI1030002 | 21 | 55.3436 | 10.9603 | Wind |  |  |  | 2009 | Great Belt Link | Wind Power | http://www.windpower.org/composite-2152.htm | WRI | 1074523 | [6 empty] | 195.0565
| DNK | Denmark | Stigsnaesvaerket | WRI1022037 | 264 | 55.2079 | 11.2528 | Coal |  |  |  | 1970 |  | ENTSOE | https://transparency.entsoe.eu/generation/r2/installedCapacityPerProductionUnit/show | GEODB | 1028939 |  |  |  | 0 |  |  | 573.9627
| DNK | Denmark | Studstrupvaerket | WRI1022028 | 730 | 56.2521 | 10.3423 | Coal | Biomass |  |  |  | Dong Energy | ENTSOE | https://transparency.entsoe.eu/generation/r2/installedCapacityPerProductionUnit/show | WRI | 1022600 |  |  |  | 1504.4 |  |  | 1587.0937
| DNK | Denmark | SvanemÃƒÂ¸lle | WRI1022045 | 81 | 55.7131 | 12.588 | Gas |  |  |  | 1985 |  | Dong Energy | http://www.dongenergy.com/en/our-business/bioenergy-thermal-power/where-we-operate | GEODB | 1021003 | [6 empty] | 297.331
| DNK | Denmark | Tuno Knob | WRI1030003 | 5 | 55.9694 | 10.3556 | Wind |  |  |  | 1995 | Dong Energy | Dong Energy | http://www.dongenergy.com/en/our-business/wind-power | WRI | 1022601 | [6 empty] | 46.442
| DNK | Denmark | Vindeby | WRI1029996 | 5 | 54.97 | 11.1301 | Wind |  |  |  |  | Dong Energy | Dong Energy | http://www.dongenergy.com/en/our-business/wind-power | WRI | 1015607 | [6 empty] | 46.442
| DJI | Djibouti | Boulaos | WRI1023066 | 107.332 | 11.5759 | 43.1569 | Oil | [5 empty] | African Development Bank Group | http://powerafrica.opendataforafrica.org | WRI | 1015181
| DOM | Dominican Republic | AES Andres | WRI1001993 | 319 | 18.4074 | -69.6343 | Gas |  |  |  |  | AES Andres | National Interconnected System of the Dominican Republic | http://www.oc.org.do/INFORMES/Administrativos/InformeAnual.aspx | WRI | 1049879 | [6 empty] | 3993
| DOM | Dominican Republic | Barahona power station | WRI1023732 | 45 | 18.2213 | -71.0867 | Coal |  |  |  | 2001 | EGE-Haina | GCPT | https://endcoal.org/global-coal-plant-tracker/ | WRI | 1013318 | [6 empty] | 365.3115
| DOM | Dominican Republic | Haina TG | WRI1001998 | 184.9 | 18.424 | -70.0209 | Oil |  |  |  |  | EGE-Haina | National Interconnected System of the Dominican Republic | http://www.oc.org.do/INFORMES/Administrativos/InformeAnual.aspx | WRI | [7 empty] | 2117.3466
| DOM | Dominican Republic | Itabo power station | WRI1001978 | 260 | 18.4058 | -70.0271 | Coal |  |  |  | 1986 | EGE-Itabo | GCPT | https://endcoal.org/global-coal-plant-tracker/ | WRI | 1013321 | [6 empty] | 2110.6885
| DOM | Dominican Republic | Jiguey 1 | WRI1023731 | 49.49 | 18.5464 | -70.3772 | Hydro |  |  |  |  | EGEHID | National Interconnected System of the Dominican Republic | http://www.oc.org.do/INFORMES/Administrativos/InformeAnual.aspx | WRI | 1013323 | [6 empty] | 345.203
| DOM | Dominican Republic | Los Cocos 2 | WRI1023729 | 52 | 17.8726 | -71.2892 | Wind |  |  |  |  | EGE-Haina | National Interconnected System of the Dominican Republic | http://www.oc.org.do/INFORMES/Administrativos/InformeAnual.aspx | WRI | 1081184 | [6 empty] | 608
| DOM | Dominican Republic | Metaldom | WRI1001980 | 42 | 18.4361 | -69.947 | Oil |  |  |  |  | EGE-Haina | National Interconnected System of the Dominican Republic | http://www.oc.org.do/INFORMES/Administrativos/InformeAnual.aspx | WRI | 1034518 | [6 empty] | 480.9549
| DOM | Dominican Republic | Monte Plata | WRI1001999 | 30 | 18.8198 | -69.7901 | Solar | [5 empty] | CDM | https://cdm.unfccc.int/Projects/DB/RINA1354546725.32/view | WRI | 1089028 | [6 empty] | 238
| DOM | Dominican Republic | Monte Rio | WRI1001986 | 100.1 | 18.3507 | -70.8332 | Oil |  |  |  |  | PVDC | National Interconnected System of the Dominican Republic | http://www.oc.org.do/INFORMES/Administrativos/InformeAnual.aspx | WRI | [7 empty] | 1146.2758
| DOM | Dominican Republic | Palomino 1 | WRI1002011 | 81.6 | 18.9228 | -71.01 | Hydro |  |  |  |  | EGEHID | National Interconnected System of the Dominican Republic | http://www.oc.org.do/INFORMES/Administrativos/InformeAnual.aspx | WRI | 1069323 | [6 empty] | 569.177
| DOM | Dominican Republic | Quisqueya 2 | WRI1001994 | 430 | 18.4931 | -69.3509 | Oil |  |  |  |  | EGE-Haina | National Interconnected System of the Dominican Republic | http://www.oc.org.do/INFORMES/Administrativos/InformeAnual.aspx | WRI | [7 empty] | 4924.0618
| DOM | Dominican Republic | Sultana del Este | WRI1001990 | 85 | 18.4515 | -69.3172 | Oil |  |  |  |  | EGE-Haina | National Interconnected System of the Dominican Republic | http://www.oc.org.do/INFORMES/Administrativos/InformeAnual.aspx | WRI | 1050398 | [6 empty] | 973.361
| DOM | Dominican Republic | Tavera 1 | WRI1002009 | 96 | 19.3104 | -70.7437 | Hydro |  |  |  |  | EGEHID | National Interconnected System of the Dominican Republic | http://www.oc.org.do/INFORMES/Administrativos/InformeAnual.aspx | WRI | 1013337 | [6 empty] | 669.62
| ECU | Ecuador | Alao | WRI1018590 | 10 | -1.9 | -78.4833 | Hydro |  |  |  |  | E.E. Riobamba | Agencia de Regulacion y Control de Electricidad | http://www.regulacionelectrica.gob.ec/wp-content/uploads/downloads/2015/12/vol1-Resumen-Ejecutivo-PME-2013-2022.pdf | CARMA | 1015883 |  | 69.12 |  |  |  |  | 35.2086
| ECU | Ecuador | Alvaro Tinajero | WRI1018591 | 95 | -2.1667 | -79.9 | Gas |  |  |  |  | Electrica de Guayaquil | Agencia de Regulacion y Control de Electricidad | http://www.regulacionelectrica.gob.ec/wp-content/uploads/downloads/2015/12/vol1-Resumen-Ejecutivo-PME-2013-2022.pdf | CARMA | 1055151 |  | 121.8 |  |  |  |  | 650.9296
| ECU | Ecuador | Calope | WRI1018594 | 18 | -1.7167 | -78.7667 | Hydro |  |  |  |  | Enermax | Agencia de Regulacion y Control de Electricidad | http://www.regulacionelectrica.gob.ec/wp-content/uploads/downloads/2015/12/vol1-Resumen-Ejecutivo-PME-2013-2022.pdf | CARMA | 1061778 |  | 90 |  |  |  |  | 63.3755
| ECU | Ecuador | Catamayo | WRI1018595 | 19.74 | -3.9833 | -79.35 | Oil |  |  |  |  | Regional Sur | Agencia de Regulacion y Control de Electricidad | http://www.regulacionelectrica.gob.ec/wp-content/uploads/downloads/2015/12/vol1-Resumen-Ejecutivo-PME-2013-2022.pdf | CARMA | 1015888 |  | 10 |  |  |  |  | 384.4123
| ECU | Ecuador | Central Termica Trinitaria | WRI1018598 | 133 | -2.2519 | -79.91 | Oil |  |  |  | 1994 | Electroguayas | Agencia de Regulacion y Control de Electricidad | http://www.regulacionelectrica.gob.ec/wp-content/uploads/downloads/2015/12/vol1-Resumen-Ejecutivo-PME-2013-2022.pdf | WRI | 1019601 |  | 629.48 |  |  |  |  | 2590.012
| ECU | Ecuador | Coca Coda Sinclair | WRI1018599 | 1500 | -0.1443 | -77.617 | Hydro |  |  |  | 2010 | Cocasinclair EP | Agencia de Regulacion y Control de Electricidad | http://www.power-technology.com/projects/coca-codo-sinclair-hydroelectric-project/ | WRI | 1072132 |  | 8743 |  |  |  |  | 5281.2876
| ECU | Ecuador | Electroquil | WRI1018603 | 181 | -2.2333 | -80.0667 | Gas |  |  |  |  | Electroquil | Agencia de Regulacion y Control de Electricidad | http://www.regulacionelectrica.gob.ec/wp-content/uploads/downloads/2015/12/vol1-Resumen-Ejecutivo-PME-2013-2022.pdf | CARMA | 1015399 |  | 217.06 |  |  |  |  | 1240.1923
| ECU | Ecuador | Esmeraldas | WRI1018604 | 132.5 | 0.9266 | -79.6878 | Oil |  |  |  |  | Termoesmeraldas | Agencia de Regulacion y Control de Electricidad | http://www.regulacionelectrica.gob.ec/wp-content/uploads/downloads/2015/12/vol1-Resumen-Ejecutivo-PME-2013-2022.pdf | WRI | 1019576 |  | 755.35 |  |  |  |  | 2580.2751
| ECU | Ecuador | Esmeraldas II | WRI1022989 | 96 | 0.9349 | -79.6914 | Oil |  |  |  | 2014 | CELEC EP | Ministerio de Electricidad y Energia Renovable | http://www.energia.gob.ec/esmeraldas/ | WRI | 1019576 | [6 empty] | 1869.4823
| ECU | Ecuador | Gonzalo Zevallos | WRI1018606 | 146 | -2.1957 | -79.9539 | Gas |  |  |  | 1978 | Electroguayas | Agencia de Regulacion y Control de Electricidad | http://www.regulacionelectrica.gob.ec/wp-content/uploads/downloads/2015/12/vol1-Resumen-Ejecutivo-PME-2013-2022.pdf | WRI | 1019577 |  | 687 |  |  |  |  | 1000.3761
| ECU | Ecuador | Gualberto Hernandez | WRI1018607 | 34.32 | -0.2299 | -78.525 | Oil |  |  |  |  | EEQ SA | Agencia de Regulacion y Control de Electricidad | http://www.regulacionelectrica.gob.ec/wp-content/uploads/downloads/2015/12/vol1-Resumen-Ejecutivo-PME-2013-2022.pdf | CARMA | 1015875 |  | 142.15 |  |  |  |  | 668.3399
| ECU | Ecuador | Guangopolo | WRI1018608 | 20.92 | -0.25 | -78.45 | Hydro |  |  |  |  | E.E. Quito | Agencia de Regulacion y Control de Electricidad | http://www.regulacionelectrica.gob.ec/wp-content/uploads/downloads/2015/12/vol1-Resumen-Ejecutivo-PME-2013-2022.pdf | CARMA | 1015876 |  | 86.4 |  |  |  |  | 73.6564
| ECU | Ecuador | Manduriacu | WRI1022990 | 65 | 0.2147 | -78.9122 | Hydro |  |  |  | 2015 |  | Ministerio de Electricidad y Energia Renovable | http://www.energia.gob.ec/manduriacu/ | WRI | 1091363 | [6 empty] | 228.8558
| ECU | Ecuador | Miraflores | WRI1018615 | 52.3 | 0.0333 | -78.15 | Oil | Gas |  |  |  | Termoesmeraldas | Agencia de Regulacion y Control de Electricidad | http://www.regulacionelectrica.gob.ec/wp-content/uploads/downloads/2015/12/vol1-Resumen-Ejecutivo-PME-2013-2022.pdf | CARMA | 1015864 |  | 58 |  |  |  |  | 1018.4784
| ECU | Ecuador | Paute | WRI1018618 | 1100 | -2.595 | -78.2274 | Hydro |  |  |  |  | CELEC EP | Agencia de Regulacion y Control de Electricidad | http://www.regulacionelectrica.gob.ec/wp-content/uploads/downloads/2015/12/vol1-Resumen-Ejecutivo-PME-2013-2022.pdf | WRI | 1019592 |  | 5856 |  |  |  |  | 3872.9443
| ECU | Ecuador | Santa Rosa | WRI1018624 | 51.3 | -0.3667 | -78.55 | Gas |  |  |  |  | Termopichincha | Agencia de Regulacion y Control de Electricidad | http://www.regulacionelectrica.gob.ec/wp-content/uploads/downloads/2015/12/vol1-Resumen-Ejecutivo-PME-2013-2022.pdf | CARMA | 1019598 |  | 17.9 |  |  |  |  | 351.502
| ECU | Ecuador | Saucay | WRI1018625 | 24 | -2.7833 | -79 | Hydro |  |  |  |  | Elecaustro | Agencia de Regulacion y Control de Electricidad | http://www.regulacionelectrica.gob.ec/wp-content/uploads/downloads/2015/12/vol1-Resumen-Ejecutivo-PME-2013-2022.pdf | CARMA | 1015856 |  | 141.42 |  |  |  |  | 84.5006
| ECU | Ecuador | Saymirin | WRI1018626 | 14.4 | -2.8167 | -79 | Hydro |  |  |  |  | Elecaustro | Agencia de Regulacion y Control de Electricidad | http://www.regulacionelectrica.gob.ec/wp-content/uploads/downloads/2015/12/vol1-Resumen-Ejecutivo-PME-2013-2022.pdf | CARMA | 1015857 |  | 96.26 |  |  |  |  | 50.7004
| ECU | Ecuador | Sibimbe | WRI1018627 | 15 | -1.5833 | -79.4333 | Hydro |  |  |  |  | Hidrosibimbe | Agencia de Regulacion y Control de Electricidad | http://www.regulacionelectrica.gob.ec/wp-content/uploads/downloads/2015/12/vol1-Resumen-Ejecutivo-PME-2013-2022.pdf | CARMA | 1055189 |  | 89.25 |  |  |  |  | 52.8129
| ECU | Ecuador | Sopladora II | WRI1022992 | 487 | -2.5938 | -78.5666 | Hydro |  |  |  |  | CELEC EP | Ministerio de Electricidad y Energia Renovable | http://www.energia.gob.ec/sopladora/ | WRI | 1068813 |  | 2800 |  |  |  |  | 1714.6581
| EGY | Egypt | Abu Kir | WRI1000099 | 2236 | 31.2694 | 30.1409 | Gas | [5 empty] | Egyptian Electricity Holding Company | http://www.moee.gov.eg/english_new/report.aspx | GEODB | 1014099 |  |  | 12275
| EGY | Egypt | Abu Sultan | WRI1000077 | 600 | 30.4025 | 32.3086 | Gas | [5 empty] | Egyptian Electricity Holding Company | http://www.moee.gov.eg/english_new/report.aspx | GEODB | 1014100 |  |  | 3090
| EGY | Egypt | Arish | WRI1000083 | 66 | 31.1162 | 33.6824 | Gas |  |  |  | 1995 |  | Egyptian Electricity Holding Company | http://www.moee.gov.eg/english_new/report.aspx | GEODB | 1014113 |  |  | 545
| EGY | Egypt | Assiut | WRI1000104 | 90 | 27.1757 | 31.2013 | Oil | [5 empty] | Egyptian Electricity Holding Company | http://www.moee.gov.eg/english_new/report.aspx | GEODB | 1014101 | [6 empty] | 17335
| EGY | Egypt | Aswan Dam II | WRI1000107 | 550 | 23.9721 | 32.8828 | Hydro |  |  |  | 1985 |  | Egyptian Electricity Holding Company | http://www.moee.gov.eg/english_new/report.aspx | GEODB | 1014102 |  |  | 1503
| EGY | Egypt | Ataka | WRI1000076 | 900 | 29.9364 | 32.472 | Gas | [5 empty] | Egyptian Electricity Holding Company | http://www.moee.gov.eg/english_new/report.aspx | WRI | 1014104 |  |  | 1852
| EGY | Egypt | Banha | WRI1000094 | 500 | 30.4974 | 31.2234 | Gas |  |  |  | 2014 |  | Egyptian Electricity Holding Company | http://www.moee.gov.eg/english_new/report.aspx | GEODB | 1088445 |  |  | 485
| EGY | Egypt | Cairo North | WRI1000070 | 1500 | 30.108 | 31.266 | Gas | [5 empty] | Egyptian Electricity Holding Company | http://www.moee.gov.eg/english_new/report.aspx | GEODB | 1054342 |  |  | 2196
| EGY | Egypt | Cairo South | WRI1000069 | 715 | 29.8669 | 31.2914 | Gas | [5 empty] | Egyptian Electricity Holding Company | http://www.moee.gov.eg/english_new/report.aspx | GEODB | 1014108 |  |  | 2947
| EGY | Egypt | Cairo West | WRI1000068 | 1360 | 30.1387 | 31.1672 | Gas | [5 empty] | Egyptian Electricity Holding Company | http://www.moee.gov.eg/english_new/report.aspx | WRI | 1014109 |  |  | 7957
| EGY | Egypt | Damanhour | WRI1000096 | 458 | 31.0817 | 30.4293 | Gas | [5 empty] | Egyptian Electricity Holding Company | http://www.moee.gov.eg/english_new/report.aspx | GEODB | 1014110 |  |  | 1681
| EGY | Egypt | Damietta | WRI1000075 | 1200 | 31.3815 | 31.7236 | Gas | [5 empty] | Egyptian Electricity Holding Company | http://www.moee.gov.eg/english_new/report.aspx | GEODB | 1014111 |  |  | 8328
| EGY | Egypt | Damietta West | WRI1000081 | 500 | 31.4423 | 31.6064 | Gas |  |  |  | 2012 |  | Egyptian Electricity Holding Company | http://www.moee.gov.eg/english_new/report.aspx | GEODB | 1014111 |  |  | 3042
| EGY | Egypt | El-Atf | WRI1000093 | 750 | 31.1851 | 30.5291 | Gas | [5 empty] | Egyptian Electricity Holding Company | http://www.moee.gov.eg/english_new/report.aspx | GEODB | 1068244 |  |  | 5938
| EGY | Egypt | El-Seiuf | WRI1000097 | 200 | 31.2158 | 29.9953 | Gas | [5 empty] | Egyptian Electricity Holding Company | http://www.moee.gov.eg/english_new/report.aspx | GEODB | 1014134 |  |  | 302
| EGY | Egypt | El-Tebeen | WRI1000071 | 700 | 29.776 | 31.2983 | Gas |  |  |  | 2010 |  | Egyptian Electricity Holding Company | http://www.moee.gov.eg/english_new/report.aspx | GEODB | 1014117 | [6 empty] | 4539.4578
| EGY | Egypt | Esna | WRI1000108 | 86 | 25.3177 | 32.5544 | Hydro |  |  |  | 1993 |  | Egyptian Electricity Holding Company | http://www.moee.gov.eg/english_new/report.aspx | GEODB | 1014144 |  |  | 535
| EGY | Egypt | High Dam | WRI1000106 | 2100 | 23.9721 | 32.8828 | Hydro |  |  |  | 1967 |  | Egyptian Electricity Holding Company | http://www.moee.gov.eg/english_new/report.aspx | GEODB | 1014103 |  |  | 9304
| EGY | Egypt | Hurghada | WRI1000086 | 143 | 27.122 | 33.82 | Oil | [5 empty] | Egyptian Electricity Holding Company | http://www.moee.gov.eg/english_new/report.aspx | GEODB | 1014121 |  |  | 129
| EGY | Egypt | Kafr El-Dawar | WRI1000095 | 440 | 31.1293 | 30.1932 | Gas | [5 empty] | Egyptian Electricity Holding Company | http://www.moee.gov.eg/english_new/report.aspx | GEODB | 1014124 |  |  | 3061
| EGY | Egypt | Karmouz | WRI1000098 | 23 | 31.176 | 29.914 | Oil |  |  |  | 1980 |  | Egyptian Electricity Holding Company | http://www.moee.gov.eg/english_new/report.aspx | GEODB | 1014125 |  |  | 7
| EGY | Egypt | Kuriemat 2 | WRI1000103 | 2754 | 29.2693 | 31.224 | Gas | [5 empty] | Egyptian Electricity Holding Company | http://www.moee.gov.eg/english_new/report.aspx | WRI | 1014115 |  |  | 4726
| EGY | Egypt | Kuriemat Solar/Thermal | WRI1000105 | 120 | 29.2793 | 31.2486 | Gas | Solar |  |  | 2011 |  | Egyptian Electricity Holding Company | http://www.moee.gov.eg/english_new/report.aspx | GEODB | 1046208 |  |  | 114
| EGY | Egypt | Mahmoudia | WRI1000092 | 317 | 31.1759 | 30.5289 | Gas | [5 empty] | Egyptian Electricity Holding Company | http://www.moee.gov.eg/english_new/report.aspx | GEODB | 1014126 |  |  | 2190
| EGY | Egypt | Matrouh | WRI1000101 | 60 | 31.3525 | 27.2453 | Gas |  |  |  | 1990 |  | Egyptian Electricity Holding Company | http://www.moee.gov.eg/english_new/report.aspx | CARMA | 1063378 |  |  | 349
| EGY | Egypt | Naga Hamadi | WRI1000109 | 64 | 26.1522 | 32.1453 | Hydro |  |  |  | 2008 |  | Egyptian Electricity Holding Company | http://www.moee.gov.eg/english_new/report.aspx | GEODB | 1014127 |  |  | 451
| EGY | Egypt | New Gas Damietta | WRI1000080 | 500 | 31.3822 | 31.7196 | Gas |  |  |  | 2011 |  | Egyptian Electricity Holding Company | http://www.moee.gov.eg/english_new/report.aspx | GEODB | 1014111 |  |  | 3159
| EGY | Egypt | New Gas Shabab | WRI1000079 | 1000 | 30.4653 | 31.9234 | Gas |  |  |  | 2011 |  | Egyptian Electricity Holding Company | http://www.moee.gov.eg/english_new/report.aspx | GEODB | 1014139 |  |  | 1932
| EGY | Egypt | North Giza | WRI1000074 | 2250 | 30.2483 | 30.9471 | Gas |  |  |  | 2014 |  | Egyptian Electricity Holding Company | http://www.moee.gov.eg/english_new/report.aspx | GEODB | 1081903 |  |  |  |  | 133 |  | 14591.1145
| EGY | Egypt | Nubaria | WRI1000091 | 2250 | 30.6993 | 30.6671 | Gas | [5 empty] | Egyptian Electricity Holding Company | http://www.moee.gov.eg/english_new/report.aspx | GEODB | 1045371 |  |  | 15127
| EGY | Egypt | October 6th | WRI1000073 | 600 | 30.054 | 31.0456 | Gas |  |  |  | 2012 |  | Egyptian Electricity Holding Company | http://www.moee.gov.eg/english_new/report.aspx | GEODB | 1086571 |  |  | 1534
| EGY | Egypt | Oyoun Mousa | WRI1000084 | 640 | 29.9115 | 32.5948 | Gas |  |  |  | 2001 |  | Egyptian Electricity Holding Company | http://www.moee.gov.eg/english_new/report.aspx | GEODB |  |  |  | 4943
| EGY | Egypt | Port Said | WRI1000082 | 48 | 31.2563 | 32.3171 | Gas |  |  |  | 1997 |  | Egyptian Electricity Holding Company | http://www.moee.gov.eg/english_new/report.aspx | GEODB |  |  |  | 111
| EGY | Egypt | PortSaid East | WRI1000089 | 683 | 31.0995 | 32.5202 | Gas |  |  |  | 2003 |  | Egyptian Electricity Holding Company | http://www.moee.gov.eg/english_new/report.aspx | GEODB | 1044126 | [6 empty] | 4429.2139
| EGY | Egypt | Shabab | WRI1000078 | 100 | 30.4659 | 31.9269 | Gas |  |  |  | 1982 |  | Egyptian Electricity Holding Company | http://www.moee.gov.eg/english_new/report.aspx | GEODB | 1014139 |  |  | 251
| EGY | Egypt | Sharm El-Sheikh | WRI1000085 | 144 | 27.8773 | 34.3048 | Oil | [5 empty] | Egyptian Electricity Holding Company | http://www.moee.gov.eg/english_new/report.aspx | GEODB | 1014131 |  |  | 48
| EGY | Egypt | Shoubra El-Kheima | WRI1000067 | 1295 | 30.1239 | 31.2376 | Gas | [5 empty] | Egyptian Electricity Holding Company | http://www.moee.gov.eg/english_new/report.aspx | GEODB | 1014132 |  |  | 5841
| EGY | Egypt | Sidi Krir | WRI1000100 | 2092 | 31.043 | 29.6652 | Gas | [5 empty] | Egyptian Electricity Holding Company | http://www.moee.gov.eg/english_new/report.aspx | GEODB |  |  |  | 3703
| EGY | Egypt | Suez Gulf | WRI1000088 | 683 | 29.6188 | 32.3532 | Gas |  |  |  | 2002 |  | Egyptian Electricity Holding Company | http://www.moee.gov.eg/english_new/report.aspx | GEODB | 1044125 | [6 empty] | 4429.2139
| EGY | Egypt | Talkha | WRI1000090 | 1460 | 31.0622 | 31.3921 | Gas | [5 empty] | Egyptian Electricity Holding Company | http://www.moee.gov.eg/english_new/report.aspx | GEODB |  |  |  | 9383
| EGY | Egypt | Wadi Hof | WRI1000072 | 100 | 29.8757 | 31.3194 | Gas |  |  |  | 1985 |  | Egyptian Electricity Holding Company | http://www.moee.gov.eg/english_new/report.aspx | GEODB | 1014130 |  |  | 126
| EGY | Egypt | Walidia | WRI1000102 | 600 | 27.2111 | 31.1614 | Oil | [5 empty] | Egyptian Electricity Holding Company | http://www.moee.gov.eg/english_new/report.aspx | GEODB | 1014140 |  |  | 3510
| EGY | Egypt | Zafarana | WRI1000087 | 547 | 29.2392 | 32.5983 | Wind | [5 empty] | Egyptian Electricity Holding Company | http://www.moee.gov.eg/english_new/report.aspx | GEODB | 1014142 |  |  | 1332
| SLV | El Salvador | 15 de Septiembre Hydroelectric Power Plant El Salvador | GEODB0043611 | 180.2 | 13.6231 | -88.5602 | Hydro | [5 empty] | GEODB | http://globalenergyobservatory.org | GEODB | 1012978 | 2017 | [5 empty] | 659.671
| SLV | El Salvador | Acajutla Thermal Power Plant El Salvador | GEODB0043614 | 324 | 13.5834 | -89.8239 | Oil | [5 empty] | GEODB | http://globalenergyobservatory.org | GEODB | 1012980 | 2017 | [5 empty] | 1710
| SLV | El Salvador | Ahuachapan Geothermal Power Plant El Salvador | GEODB0043615 | 95 | 13.9202 | -89.8174 | Geothermal | [5 empty] | GEODB | http://globalenergyobservatory.org | GEODB | 1012981 | 2017 | [5 empty] | 725.5392
| SLV | El Salvador | Berlin Geothermal Power Plant El Salvador | GEODB0043616 | 109 | 13.525 | -88.5089 | Geothermal | [5 empty] | GEODB | http://globalenergyobservatory.org | GEODB | 1012983 | 2017 | [5 empty] | 832.4608
| SLV | El Salvador | Cerron Grande Hydroelectric Power Plant El Salvador | GEODB0043609 | 170 | 13.9386 | -88.9014 | Hydro | [5 empty] | GEODB | http://globalenergyobservatory.org | GEODB | 1012985 | 2017 | [5 empty] | 622.3311
| SLV | El Salvador | Cinco de Noviembre Hydroelectric Power Plant El Salvador | GEODB0043610 | 99.4 | 13.9908 | -88.7579 | Hydro | [5 empty] | GEODB | http://globalenergyobservatory.org | GEODB | 1012979 | 2017 | [5 empty] | 363.8807
| SLV | El Salvador | Guajoyo Hydroelectric Power Plant El Salvador | GEODB0043608 | 19.7 | 14.2279 | -89.4727 | Hydro | [5 empty] | GEODB | http://globalenergyobservatory.org | GEODB | 1012990 | 2017 | [5 empty] | 72.1172
| SLV | El Salvador | Nejapa IC Power Plant El Salvador | GEODB0043612 | 151.2 | 13.7778 | -89.2013 | Oil | [5 empty] | GEODB | http://globalenergyobservatory.org | GEODB | 1012928 | 2017 | [5 empty] | 798
| GNQ | Equatorial Guinea | Bioco Lpg Plant | WRI1023067 | 10.5 | 3.7806 | 8.7196 | Gas | [5 empty] | African Development Bank Group | http://powerafrica.opendataforafrica.org | Power Africa | 1042061
| GNQ | Equatorial Guinea | Djibloho | WRI1023068 | 120 | 1.5758 | 10.4687 | Hydro | [5 empty] | African Development Bank Group | http://powerafrica.opendataforafrica.org | Power Africa | 1058106
| GNQ | Equatorial Guinea | Malabo | WRI1023069 | 20 | 3.75 | 8.79 | Gas | [5 empty] | African Development Bank Group | http://powerafrica.opendataforafrica.org | Power Africa | 1056171
| ERI | Eritrea | Beleza | WRI1023070 | 33.1 | 15.4211 | 38.9221 | Oil | [5 empty] | African Development Bank Group | http://powerafrica.opendataforafrica.org | WRI | 1016616 | [6 empty] | 91.4543
| ERI | Eritrea | Massawa | WRI1023071 | 100.09 | 15.5786 | 39.4422 | Oil | [5 empty] | African Development Bank Group | http://powerafrica.opendataforafrica.org | WRI | [7 empty] | 276.5457
| EST | Estonia | Aseriaru | WRI1022399 | 24 | 59.4521 | 26.8259 | Wind |  |  |  | 2011 | Nelja Energia OU | Estonian Wind Energy Association | http://www.tuuleenergia.ee/en/windpower-101/statistics-of-estonia/installed-capacity/ | Estonian Wind Energy Association | 1067281 | [6 empty] | 52.1626
| EST | Estonia | Aulepa | WRI1022401 | 48 | 59.087 | 23.6144 | Wind |  |  |  | 2009 | Eesti Energia | Estonian Wind Energy Association | http://www.tuuleenergia.ee/en/windpower-101/statistics-of-estonia/installed-capacity/ | Estonian Wind Energy Association | 1071407 | [6 empty] | 104.3253
| EST | Estonia | Balti Eleketrijaam | WRI1022392 | 472 | 59.3533 | 28.1185 | Oil | [5 empty] | ENTSOE | https://transparency.entsoe.eu/generation/r2/installedCapacityPerProductionUnit/show | GEODB | [7 empty] | 11.0244
| EST | Estonia | Eesti Elektrijaam | WRI1022393 | 1369 | 59.2748 | 27.9046 | Oil | [5 empty] | ENTSOE | https://transparency.entsoe.eu/generation/r2/installedCapacityPerProductionUnit/show | GEODB | 1014066 | [6 empty] | 31.9756
| EST | Estonia | IRU Elektrijaam | WRI1022396 | 173 | 59.4514 | 24.9246 | Gas | [5 empty] | ENTSOE | https://transparency.entsoe.eu/generation/r2/installedCapacityPerProductionUnit/show | GEODB | 1014068 | [6 empty] | 28.2199
| EST | Estonia | Kiisa AREJ 2 | WRI1022394 | 250 | 59.2439 | 24.7064 | Gas | [5 empty] | ENTSOE | https://transparency.entsoe.eu/generation/r2/installedCapacityPerProductionUnit/show | WRI | 1087072 | [6 empty] | 40.7801
| EST | Estonia | Mali | WRI1022404 | 12 | 58.446 | 23.7385 | Wind |  |  |  | 2014 |  | Estonian Wind Energy Association | http://www.tuuleenergia.ee/en/windpower-101/statistics-of-estonia/installed-capacity/ | Estonian Wind Energy Association | [7 empty] | 26.0813
| EST | Estonia | Narva Ashfield Wind park | WRI1022400 | 39.1 | 59.3432 | 28.0582 | Wind |  |  |  | 2012 | Eesti Energia | Estonian Wind Energy Association | http://www.tuuleenergia.ee/en/windpower-101/statistics-of-estonia/installed-capacity/ | Estonian Wind Energy Association | 1079467 | [6 empty] | 84.9816
| EST | Estonia | Pakri | WRI1022397 | 18.4 | 59.3806 | 24.0568 | Wind |  |  |  | 2005 | Nelja Energia OU | Estonian Wind Energy Association | http://www.tuuleenergia.ee/en/windpower-101/statistics-of-estonia/installed-capacity/ | GEODB | 1055624 | [6 empty] | 39.9914
| EST | Estonia | Paldiski | WRI1022403 | 45 | 59.3717 | 24.0808 | Wind |  |  |  | 2012 | Eesti Energia | Estonian Wind Energy Association | http://www.tuuleenergia.ee/en/windpower-101/statistics-of-estonia/installed-capacity/ | Estonian Wind Energy Association | 1087464 | [6 empty] | 97.805
| EST | Estonia | Tamba | WRI1022409 | 6 | 58.4924 | 23.6855 | Wind |  |  |  | 2014 | Tuuleenergia OÃœ | Estonian Wind Energy Association | http://www.tuuleenergia.ee/en/windpower-101/statistics-of-estonia/installed-capacity/ | Estonian Wind Energy Association | 1054723 | [6 empty] | 13.0407
| EST | Estonia | Tooma-Esviere Wind Park | WRI1022405 | 36 | 58.6286 | 23.5307 | Wind |  |  |  |  | Skinest Energia Nejla Energia | Estonian Wind Energy Association | http://www.tuuleenergia.ee/en/windpower-101/statistics-of-estonia/installed-capacity/ | Estonian Wind Energy Association | [7 empty] | 78.244
| EST | Estonia | Vanakula | WRI1022402 | 9 | 59.1211 | 23.5657 | Wind |  |  |  | 2009 | Nelja Energia OU | Estonian Wind Energy Association | http://www.tuuleenergia.ee/en/windpower-101/statistics-of-estonia/installed-capacity/ | Estonian Wind Energy Association | 1077959 | [6 empty] | 19.561
| EST | Estonia | Virtsu I | WRI1022408 | 2.6 | 58.5637 | 23.5086 | Wind |  |  |  | 2002 | Nejla Energia OU | Estonian Wind Energy Association | http://www.tuuleenergia.ee/en/windpower-101/statistics-of-estonia/installed-capacity/ | Estonian Wind Energy Association | 1055625 | [6 empty] | 5.651
| EST | Estonia | Virtsu II | WRI1022406 | 6.9 | 58.5913 | 23.5298 | Wind |  |  |  | 2016 | Nejla Energia OU | Estonian Wind Energy Association | http://www.tuuleenergia.ee/en/windpower-101/statistics-of-estonia/installed-capacity/ | Estonian Wind Energy Association | 1076801 | [6 empty] | 14.9968
| EST | Estonia | Virtsu III | WRI1022407 | 6.9 | 58.5659 | 23.5333 | Wind |  |  |  | 2010 | Nejla Energia OU | Estonian Wind Energy Association | http://www.tuuleenergia.ee/en/windpower-101/statistics-of-estonia/installed-capacity/ | Estonian Wind Energy Association | 1076247 | [6 empty] | 14.9968
| EST | Estonia | Viru Nigula | WRI1022398 | 24 | 59.4427 | 26.7654 | Wind |  |  |  | 2007 | Nelja Energia OU | Estonian Wind Energy Association | http://www.tuuleenergia.ee/en/windpower-101/statistics-of-estonia/installed-capacity/ | GEODB | 1063288 | [6 empty] | 52.1626
| ETH | Ethiopia | Adama | WRI1000065 | 204 | 8.5913 | 39.2495 | Wind | [5 empty] | Africa's Power Journal | http://www.esi-africa.com/news/153mw-adama-wind-farm-grows-ethiopias-renewable-energy-plan/ | WRI | 1080956 | [6 empty] | 392
| ETH | Ethiopia | Aluto-Langano | WRI1022987 | 7.3 | 7.7886 | 38.7947 | Geothermal |  |  |  | 2013 |  | World Bank | http://documents.worldbank.org/curated/en/151581468038142238/E43920V10P13360Box382090B00PUBLIC0.docx | WRI | 1044155 | [6 empty] | 19
| ETH | Ethiopia | Awash II | WRI1000055 | 64 | 8.3932 | 39.352 | Hydro |  |  |  | 1996 |  | Africa Hydropower Resources Database | http://afrec-energy.org/En/administration/hydro/index.php | GEODB | [7 empty] | 154.3514
| ETH | Ethiopia | Beles | WRI1000056 | 460 | 11.8196 | 36.9181 | Hydro |  |  |  | 2010 |  | Africa Hydropower Resources Database | http://afrec-energy.org/En/administration/hydro/index.php | GEODB | 1044157 | [6 empty] | 1109.4004
| ETH | Ethiopia | Fincha | WRI1000057 | 134 | 9.558 | 37.3663 | Hydro |  |  |  | 1973 |  | Africa Hydropower Resources Database | http://afrec-energy.org/En/administration/hydro/index.php | GEODB | 1016741 | [6 empty] | 323.1732
| ETH | Ethiopia | Fincha Amerti Nesha | WRI1000058 | 100 | 9.558 | 37.3663 | Hydro |  |  |  | 2011 |  | Africa Hydropower Resources Database | http://afrec-energy.org/En/administration/hydro/index.php | GEODB | 1067845 | [6 empty] | 241.174
| ETH | Ethiopia | Gilgel Gibe I | WRI1000059 | 184 | 7.8349 | 37.3236 | Hydro |  |  |  | 2004 |  | Africa Hydropower Resources Database | http://afrec-energy.org/En/administration/hydro/index.php | GEODB | 1016742 | [6 empty] | 443.7602
| ETH | Ethiopia | Gilgel Gibe II | WRI1000060 | 420 | 7.7571 | 37.5624 | Hydro |  |  |  | 2010 |  | Africa Hydropower Resources Database | http://afrec-energy.org/En/administration/hydro/index.php | GEODB | 1062538 | [6 empty] | 1012.9308
| ETH | Ethiopia | Gilgel Gibe III | WRI1022986 | 1870 | 6.8482 | 37.3018 | Hydro |  |  |  | 2015 |  | Hydro World | http://www.hydroworld.com/articles/2015/10/power-generation-begins-at-1-870-mw-gibe-iii-hydroelectric-project-in-ethiopia.html | WRI | 1066600 | [6 empty] | 4509.9538
| ETH | Ethiopia | Koka | WRI1000061 | 43.2 | 8.4684 | 39.1588 | Hydro |  |  |  | 1960 |  | Africa Hydropower Resources Database | http://afrec-energy.org/En/administration/hydro/index.php | GEODB | 1016746 | [6 empty] | 104.1872
| ETH | Ethiopia | Melka Wekana | WRI1000062 | 153 | 7.1761 | 39.4311 | Hydro |  |  |  | 1983 |  | Africa Hydropower Resources Database | http://afrec-energy.org/En/administration/hydro/index.php | GEODB | 1016744 | [6 empty] | 368.9962
| ETH | Ethiopia | Tekeze | WRI1000063 | 300 | 13.3492 | 38.7405 | Hydro |  |  |  | 2009 |  | Africa Hydropower Resources Database | http://afrec-energy.org/En/administration/hydro/index.php | GEODB | 1042646 | [6 empty] | 723.522
| ETH | Ethiopia | Tis Abay I | WRI1000064 | 84.4 | 11.4887 | 37.5999 | Hydro | [5 empty] | Africa Hydropower Resources Database | http://afrec-energy.org/En/administration/hydro/index.php | GEODB | 1016749 | [6 empty] | 203.5509
| FJI | Fiji | Butoni | WRI1061467 | 10.1 | -18.1129 | 177.5057 | Wind |  |  |  | 2008 | Fiji Electricity Authority | Fiji Electricity Authority | http://www.energyandinfrastructure.com/sections/profiles1/408-fiji-electricity-authority | WRI | 1063664
| FJI | Fiji | Kinoya | WRI1061458 | 48 | -18.1127 | 178.4799 | Oil |  |  |  | 2015 | Fiji Electricity Authority | Fiji Electricity Authority | http://www.energyandinfrastructure.com/sections/profiles1/408-fiji-electricity-authority | WRI | 1017003
| FJI | Fiji | Labasa Sugar Mill | WRI1061474 | 10 | -16.4299 | 179.3887 | Biomass |  |  |  | 2015 | Fiji Sugar Corporation | Fiji Electricity Authority | http://www.energyandinfrastructure.com/sections/profiles1/408-fiji-electricity-authority | WRI | 1064791
| FJI | Fiji | Levuka Power Station | WRI1061473 | 2.98 | -17.6845 | 178.8359 | Oil |  |  |  |  | Fiji Electricity Authority | Fiji Electricity Authority | http://www.energyandinfrastructure.com/sections/profiles1/408-fiji-electricity-authority | WRI | 1017007
| FJI | Fiji | Nadarivatu | WRI1061476 | 40 | -17.6671 | 177.9413 | Hydro |  |  |  | 2012 | Fiji Electricity Authority | Fiji Electricity Authority | http://www.energyandinfrastructure.com/sections/profiles1/408-fiji-electricity-authority | WRI | 1066591
| FJI | Fiji | Rarawai Mill | WRI1061478 | 5 | -17.5442 | 177.682 | Biomass |  |  |  |  | Fiji Sugar Corporation | Fiji Electricity Authority | http://www.energyandinfrastructure.com/sections/profiles1/408-fiji-electricity-authority | WRI
| FJI | Fiji | Tropik Woods IPP (Viti Levu) | WRI1061475 | 9.3 | -17.5893 | 177.5355 | Biomass |  |  |  |  | Tropik Woods | Fiji Electricity Authority | http://www.energyandinfrastructure.com/sections/profiles1/408-fiji-electricity-authority | WRI
| FJI | Fiji | Vaturu | WRI1061465 | 3 | -17.7401 | 177.5469 | Hydro |  |  |  | 2005 | Fiji Electricity Authority | Fiji Electricity Authority | http://www.energyandinfrastructure.com/sections/profiles1/408-fiji-electricity-authority | WRI | 1057396
| FJI | Fiji | Vuda | WRI1061457 | 20 | -17.6806 | 177.4304 | Oil |  |  |  | 1999 | Fiji Electricity Authority | Fiji Electricity Authority | http://www.energyandinfrastructure.com/sections/profiles1/408-fiji-electricity-authority | WRI | 1017015
| FJI | Fiji | Wailoa | WRI1061469 | 160 | -17.7569 | 178.0498 | Hydro |  |  |  | 1983 | Fiji Electricity Authority | Fiji Electricity Authority | http://www.energyandinfrastructure.com/sections/profiles1/408-fiji-electricity-authority | WRI | 1017016
| FJI | Fiji | Wainikasaou | WRI1061468 | 6 | -17.8331 | 178.027 | Hydro |  |  |  | 2004 | Fiji Electricity Authority | Fiji Electricity Authority | http://www.energyandinfrastructure.com/sections/profiles1/408-fiji-electricity-authority | WRI | 1057397
| FJI | Fiji | Waiyevo | WRI1061477 | 3 | -16.7844 | -179.9777 | Oil |  |  |  |  | Fiji Electricity Authority | Fiji Electricity Authority | http://www.energyandinfrastructure.com/sections/profiles1/408-fiji-electricity-authority | WRI
| FIN | Finland | Ahvenkoski | WRI1002305 | 24 | 60.5 | 26.5 | Hydro |  |  |  |  | Oy Mankala Ab | Finnish Energy Authority | http://www.energiavirasto.fi/en/voimalaitosrekisteri | CARMA | 1009606 | [6 empty] | 134.9642
| FIN | Finland | Aittokoski | WRI1002307 | 44.8 | 63.7833 | 25.9667 | Hydro |  |  |  |  | Fortum Power & Heat Generation | Finnish Energy Authority | http://www.energiavirasto.fi/en/voimalaitosrekisteri | CARMA | 1025070 | [6 empty] | 251.9332
| FIN | Finland | Alakoski | WRI1002308 | 4.6 | 62.55 | 29.25 | Hydro |  |  |  |  | Alakoski Oy | Finnish Energy Authority | http://www.energiavirasto.fi/en/voimalaitosrekisteri | CARMA | 1022544 | [6 empty] | 25.8681
| FIN | Finland | Askala | WRI1002313 | 1.3 | 60.4567 | 22.6869 | Hydro |  |  |  |  | Koskienergia Koskivoima Oy | Finnish Energy Authority | http://www.energiavirasto.fi/en/voimalaitosrekisteri | CARMA | 1022051 | [6 empty] | 7.3106
| FIN | Finland | Atro | WRI1002314 | 6.5 | 62.8924 | 27.677 | Hydro |  |  |  |  | Savon Voima Oyj | Finnish Energy Authority | http://www.energiavirasto.fi/en/voimalaitosrekisteri | CARMA | 1028126 | [6 empty] | 36.5528
| FIN | Finland | Finlayson ve | WRI1002318 | 4.19 | 61.4991 | 23.7871 | Hydro |  |  |  |  | Tampereen SÃ¤hkÃ¶laitos | Finnish Energy Authority | http://www.energiavirasto.fi/en/voimalaitosrekisteri | CARMA | 1045062 | [6 empty] | 23.5625
| FIN | Finland | Forssa kt | WRI1002631 | 332.6 | 60.7905 | 23.5866 | Oil |  |  |  |  | Fingrid Oyj | Nord Pool | https://umm.nordpoolspot.com/infra/stations/510 | WRI | [7 empty] | 91.0119
| FIN | Finland | Haapakoski | WRI1002319 | 32.5 | 65.3333 | 25.2833 | Hydro |  |  |  |  | PVO Vesivoima Oy | Finnish Energy Authority | http://www.energiavirasto.fi/en/voimalaitosrekisteri | CARMA | 1025601 | [6 empty] | 182.7641
| FIN | Finland | Haapaniemi | WRI1002320 | 118.1 | 62.8924 | 27.677 | Biomass | Oil |  |  |  | Kuopion Energia Oy | Finnish Energy Authority | http://www.energiavirasto.fi/en/voimalaitosrekisteri | CARMA | 1021439 | [6 empty] | 613.0211
| FIN | Finland | Haapavesi | WRI1002321 | 154 | 64.1333 | 25.3667 | Biomass | Oil |  |  |  | Kanteleen Voima Oy | Finnish Energy Authority | http://www.energiavirasto.fi/en/voimalaitosrekisteri | CARMA | 1019379 | [6 empty] | 799.3671
| FIN | Finland | Haapavesi | WRI1002322 | 2.7 | 64.1333 | 25.3667 | Gas | Biomass |  |  |  | Vapo Oy | Finnish Energy Authority | http://www.energiavirasto.fi/en/voimalaitosrekisteri | CARMA | [7 empty] | 7.7474
| FIN | Finland | Hamari | WRI1002323 | 2.5 | 65.7 | 25.1667 | Hydro |  |  |  |  | Korpelan Voima kuntayhtymÃ¤ | Finnish Energy Authority | http://www.energiavirasto.fi/en/voimalaitosrekisteri | CARMA | 1020313 | [6 empty] | 14.0588
| FIN | Finland | Hanasaari B | WRI1002325 | 212 | 60.1841 | 24.9711 | Coal | Oil |  |  |  | Helsingin Energia | Finnish Energy Authority | http://www.energiavirasto.fi/en/voimalaitosrekisteri | GEODB | 1018282 | [6 empty] | 1869.7134
| FIN | Finland | Hanhikoski | WRI1002326 | 1.5 | 63.3667 | 23.4833 | Hydro |  |  |  |  | Vattenfall SÃ¤hkÃ¶ntuotanto oy | Finnish Energy Authority | http://www.energiavirasto.fi/en/voimalaitosrekisteri | CARMA | 1016783 | [6 empty] | 8.4353
| FIN | Finland | Harjavalta | WRI1002330 | 6.3 | 61.3167 | 22.1333 | Oil |  |  |  |  | Suomen Teollisuuden Energiapalvelut - STEP Oy | Finnish Energy Authority | http://www.energiavirasto.fi/en/voimalaitosrekisteri | CARMA | 1025083 | [6 empty] | 1.7239
| FIN | Finland | Harjavalta | WRI1002329 | 72 | 61.3167 | 22.1333 | Hydro |  |  |  |  | LÃ¤nsi-Suomen Voima Oy | Finnish Energy Authority | http://www.energiavirasto.fi/en/voimalaitosrekisteri | CARMA | 1021817 | [6 empty] | 404.8927
| FIN | Finland | Heinola | WRI1002332 | 3.5 | 61.2167 | 26.0333 | Biomass | Oil |  |  |  | Lahti Energia Oy | Finnish Energy Authority | http://www.energiavirasto.fi/en/voimalaitosrekisteri | CARMA | 1030613 | [6 empty] | 18.1674
| FIN | Finland | Heinola vp | WRI1002333 | 19 | 61.2167 | 26.0333 | Biomass | Waste |  |  |  | Stora Enso Oyj Heinolan Flutingtehdas | Finnish Energy Authority | http://www.energiavirasto.fi/en/voimalaitosrekisteri | CARMA | 1030613 | [6 empty] | 98.6232
| FIN | Finland | Hietamankoski | WRI1002334 | 6.7 | 65.7667 | 24.4 | Hydro |  |  |  |  | Vattenfall SÃ¤hkÃ¶ntuotanto oy | Finnish Energy Authority | http://www.energiavirasto.fi/en/voimalaitosrekisteri | CARMA | 1020806 | [6 empty] | 37.6775
| FIN | Finland | Hilmonkoski | WRI1002335 | 6.8 | 63.0167 | 25.4167 | Hydro |  |  |  |  | Vattenfall SÃ¤hkÃ¶ntuotanto oy | Finnish Energy Authority | http://www.energiavirasto.fi/en/voimalaitosrekisteri | CARMA | 1020807 | [6 empty] | 38.2399
| FIN | Finland | Hinkua | WRI1002338 | 6.3 | 63.75 | 25.3333 | Hydro |  |  |  |  | Vattenfall SÃ¤hkÃ¶ntuotanto oy | Finnish Energy Authority | http://www.energiavirasto.fi/en/voimalaitosrekisteri | CARMA | 1027384 | [6 empty] | 35.4281
| FIN | Finland | Hirvikoski | WRI1002339 | 8.5 | 63.6167 | 29.1167 | Hydro |  |  |  |  | Vattenfall SÃ¤hkÃ¶ntuotanto oy | Finnish Energy Authority | http://www.energiavirasto.fi/en/voimalaitosrekisteri | CARMA | 1021822 | [6 empty] | 47.7998
| FIN | Finland | Huikku Hailuoto | WRI1002670 | 2 | 65.009 | 24.7139 | Wind |  |  |  |  | Huikku Tuulivoima Oy | Finnish Energy Authority | http://www.energiavirasto.fi/en/voimalaitosrekisteri | CARMA | [7 empty] | 28.9034
| FIN | Finland | Huittinen Pahkionvuori tv | WRI1002622 | 3.6 | 61.1833 | 22.7 | Wind |  |  |  |  | LÃ¤nnen Lintu Oy | Finnish Energy Authority | http://www.energiavirasto.fi/en/voimalaitosrekisteri | CARMA | [7 empty] | 52.0261
| FIN | Finland | Huutokoski kt | WRI1002343 | 180 | 62.9 | 29.4 | Oil |  |  |  |  | Fingrid Oyj | Finnish Energy Authority | http://www.energiavirasto.fi/en/voimalaitosrekisteri | CARMA | [7 empty] | 49.2548
| FIN | Finland | Ii Kuivaniemi tv | WRI1002630 | 7 | 62.2333 | 25.7333 | Wind |  |  |  |  | Vapo Oy | Finnish Energy Authority | http://www.energiavirasto.fi/en/voimalaitosrekisteri | CARMA | 1044223 | [6 empty] | 101.1619
| FIN | Finland | Ikaalinen | WRI1002348 | 6 | 61.7695 | 23.0658 | Gas |  |  |  |  | LeppÃ¤kosken SÃ¤hkÃ¶ Oy | Finnish Energy Authority | http://www.energiavirasto.fi/en/voimalaitosrekisteri | CARMA | 1051809 | [6 empty] | 17.2164
| FIN | Finland | Imatra | WRI1002350 | 192 | 61.1669 | 28.7745 | Hydro |  |  |  |  | Fortum Power & Heat OY | Fortum Refurbishing 2014 | https://www.fortum.com/SiteCollectionDocuments/Products%20and%20services/References/Imatra-EN.pdf | GEODB | 1019382 | [6 empty] | 1079.7139
| FIN | Finland | Inkeroinen ve | WRI1002352 | 17 | 60.7 | 26.85 | Hydro |  |  |  |  | Kemijoki Oy | Finnish Energy Authority | http://www.energiavirasto.fi/en/voimalaitosrekisteri | CARMA | 1030966 | [6 empty] | 95.5997
| FIN | Finland | Isohaara | WRI1002354 | 106 | 67.5167 | 24.7833 | Hydro |  |  |  |  | PVO Vesivoima Oy | Finnish Energy Authority | http://www.energiavirasto.fi/en/voimalaitosrekisteri | CARMA | 1025602 | [6 empty] | 596.092
| FIN | Finland | Jalasjoki/Niiles | WRI1002355 | 1 | 61.3403 | 21.5375 | Hydro |  |  |  |  | Koskienergia Koskivoima Oy | Finnish Energy Authority | http://www.energiavirasto.fi/en/voimalaitosrekisteri | CARMA | 1020277 | [6 empty] | 5.6235
| FIN | Finland | Joensuu | WRI1002357 | 68 | 64.6667 | 27.1333 | Gas | Waste |  |  |  | Fortum Power and Heat Oy | Finnish Energy Authority | http://www.energiavirasto.fi/en/voimalaitosrekisteri | CARMA | 1106150 | [6 empty] | 195.1188
| FIN | Finland | Joensuu | WRI1002356 | 2.8 | 64.6667 | 27.1333 | Biomass |  |  |  |  | UPM-Kymmene Oyj | Finnish Energy Authority | http://www.energiavirasto.fi/en/voimalaitosrekisteri | CARMA | 1106150 | [6 empty] | 14.5339
| FIN | Finland | Joutseno | WRI1002358 | 85 | 61.118 | 28.5076 | Biomass | Gas |  |  |  | MetsÃ¤ Fibre Oy | Finnish Energy Authority | http://www.energiavirasto.fi/en/voimalaitosrekisteri | CARMA | 1033628 | [6 empty] | 441.2091
| FIN | Finland | Juankoski | WRI1002360 | 5.5 | 62.8924 | 27.677 | Hydro |  |  |  |  | Savon Voima Oyj | Finnish Energy Authority | http://www.energiavirasto.fi/en/voimalaitosrekisteri | CARMA | 1028127 | [6 empty] | 30.9293
| FIN | Finland | Jumisko | WRI1002361 | 26 | 66.3333 | 28.15 | Hydro |  |  |  |  | PVO Vesivoima Oy | Finnish Energy Authority | http://www.energiavirasto.fi/en/voimalaitosrekisteri | CARMA | 1025603 | [6 empty] | 146.2113
| FIN | Finland | Juntola | WRI1002362 | 1.8 | 62.95 | 25.2 | Hydro |  |  |  |  | Koskienergia Koskivoima Oy | Finnish Energy Authority | http://www.energiavirasto.fi/en/voimalaitosrekisteri | CARMA | 1022052 | [6 empty] | 10.1223
| FIN | Finland | Juotas | WRI1002363 | 3.7 | 63.5 | 22.5333 | Hydro |  |  |  |  | Keski-Lapin voima Oy | Finnish Energy Authority | http://www.energiavirasto.fi/en/voimalaitosrekisteri | CARMA | 1021038 | [6 empty] | 20.807
| FIN | Finland | Juva | WRI1002364 | 1.4 | 61.9 | 27.85 | Hydro |  |  |  |  | Koskienergia Koskivoima Oy | Finnish Energy Authority | http://www.energiavirasto.fi/en/voimalaitosrekisteri | CARMA | 1022053 | [6 empty] | 7.8729
| FIN | Finland | Kaaranneskoski | WRI1002368 | 2.8 | 66.3833 | 23.7 | Hydro |  |  |  |  | Tornionlaakson Voima Oy- | Finnish Energy Authority | http://www.energiavirasto.fi/en/voimalaitosrekisteri | CARMA | 1031856 | [6 empty] | 15.7458
| FIN | Finland | Kaarni | WRI1002369 | 1.2 | 61 | 28.5167 | Hydro |  |  |  |  | Rovakairan Tuotanto Oy | Finnish Energy Authority | http://www.energiavirasto.fi/en/voimalaitosrekisteri | CARMA | 1027582 | [6 empty] | 6.7482
| FIN | Finland | Kaihua | WRI1002370 | 5.4 | 66.35 | 26.85 | Hydro |  |  |  |  | Rovakairan Tuotanto Oy | Finnish Energy Authority | http://www.energiavirasto.fi/en/voimalaitosrekisteri | CARMA | 1027583 | [6 empty] | 30.367
| FIN | Finland | Kaipola | WRI1002371 | 25 | 61.8162 | 25.2353 | Biomass |  |  |  |  | UPM-Kymmene Oyj | Finnish Energy Authority | http://www.energiavirasto.fi/en/voimalaitosrekisteri | CARMA | 1033630 | [6 empty] | 129.7674
| FIN | Finland | Kaitfors | WRI1002372 | 7.6 | 63.5 | 22.5167 | Hydro |  |  |  |  | Oy Perhonjoki Ab | Finnish Energy Authority | http://www.energiavirasto.fi/en/voimalaitosrekisteri | CARMA | 1025384 | [6 empty] | 42.7387
| FIN | Finland | Kaltimo | WRI1002375 | 32 | 62.8 | 30.15 | Hydro |  |  |  |  | UPM-Kymmene Oyj | Finnish Energy Authority | http://www.energiavirasto.fi/en/voimalaitosrekisteri | CARMA | 1020611 | [6 empty] | 179.9523
| FIN | Finland | Karjalankoski | WRI1002378 | 4.5 | 62.8924 | 27.677 | Hydro |  |  |  |  | Savon Voima Oyj | Finnish Energy Authority | http://www.energiavirasto.fi/en/voimalaitosrekisteri | CARMA | 1028128 | [6 empty] | 25.3058
| FIN | Finland | Katerma | WRI1002381 | 11.5 | 64.15 | 28.95 | Hydro |  |  |  |  | UPM-Kymmene Oyj | Finnish Energy Authority | http://www.energiavirasto.fi/en/voimalaitosrekisteri | CARMA | 1070980 | [6 empty] | 64.6704
| FIN | Finland | Kattilakoski | WRI1002382 | 2.1 | 63.4667 | 23.3 | Hydro |  |  |  |  | Oy HERRFORS Ab | Finnish Energy Authority | http://www.energiavirasto.fi/en/voimalaitosrekisteri | CARMA | 1018329 | [6 empty] | 11.8094
| FIN | Finland | Kauttua | WRI1002384 | 19 | 61.1 | 22.1667 | Biomass |  |  |  |  | Adven Oy | Finnish Energy Authority | http://www.energiavirasto.fi/en/voimalaitosrekisteri | CARMA | 1009899 | [6 empty] | 98.6232
| FIN | Finland | Kavo | WRI1002385 | 85 | 64.2273 | 27.7285 | Biomass | Waste |  |  |  | Kainuun Voima Oy | Finnish Energy Authority | http://www.energiavirasto.fi/en/voimalaitosrekisteri | CARMA | 1033631 | [6 empty] | 441.2091
| FIN | Finland | Kellosaari | WRI1002386 | 118 | 60.1695 | 24.9354 | Oil |  |  |  |  | Helsingin Energia | Finnish Energy Authority | http://www.energiavirasto.fi/en/voimalaitosrekisteri | CARMA | 1018284 | [6 empty] | 32.2892
| FIN | Finland | Keltti | WRI1002387 | 19.1 | 60.8833 | 26.6 | Hydro |  |  |  |  | UPM-Kymmene Oyj | Finnish Energy Authority | http://www.energiavirasto.fi/en/voimalaitosrekisteri | CARMA | 1021524 | [6 empty] | 107.409
| FIN | Finland | Kelukoski | WRI1002388 | 9.8 | 67.4167 | 26.6 | Hydro |  |  |  |  | Kemijoki Oy | Finnish Energy Authority | http://www.energiavirasto.fi/en/voimalaitosrekisteri | CARMA | 1043496 | [6 empty] | 55.1104
| FIN | Finland | Kemi | WRI1002390 | 75 | 65.7364 | 24.5637 | Biomass | Waste |  |  |  | MetsÃ¤ Fibre Oy | Finnish Energy Authority | http://www.energiavirasto.fi/en/voimalaitosrekisteri | CARMA | [7 empty] | 389.3022
| FIN | Finland | Kemi Ajos | WRI1002389 | 3 | 65.7364 | 24.5637 | Wind |  |  |  |  | Haminan Energia Oy | Finnish Energy Authority | http://www.energiavirasto.fi/en/voimalaitosrekisteri | CARMA | 1045532 | [6 empty] | 43.3551
| FIN | Finland | Kerava | WRI1002391 | 3.7 | 60.4034 | 25.105 | Gas | Oil |  |  |  | Keravan Energia Oy | Finnish Energy Authority | http://www.energiavirasto.fi/en/voimalaitosrekisteri | CARMA | [7 empty] | 10.6168
| FIN | Finland | Kerava | WRI1002610 | 19.04 | 60.4034 | 25.105 | Biomass |  |  |  |  | Keravan LÃ¤mpÃ¶voima Oy | Finnish Energy Authority | http://www.energiavirasto.fi/en/voimalaitosrekisteri | CARMA | 1079516 | [6 empty] | 98.8308
| FIN | Finland | Kierikki | WRI1002392 | 38 | 65.3333 | 25.2833 | Hydro |  |  |  |  | PVO Vesivoima Oy | Finnish Energy Authority | http://www.energiavirasto.fi/en/voimalaitosrekisteri | CARMA | 1025604 | [6 empty] | 213.6934
| FIN | Finland | Killinkoski | WRI1002394 | 4.5 | 62.4 | 23.8667 | Hydro |  |  |  |  | Killin Voima Oy | Finnish Energy Authority | http://www.energiavirasto.fi/en/voimalaitosrekisteri | CARMA | 1020869 | [6 empty] | 25.3058
| FIN | Finland | Kiltua | WRI1002395 | 5.6 | 62.8924 | 27.677 | Hydro |  |  |  |  | Savon Voima Oyj | Finnish Energy Authority | http://www.energiavirasto.fi/en/voimalaitosrekisteri | CARMA | 1028129 | [6 empty] | 31.4917
| FIN | Finland | Kirkniemi | WRI1002397 | 128 | 60.1843 | 23.946 | Gas | Oil |  |  |  | Sappi Finland Oy | Finnish Energy Authority | http://www.energiavirasto.fi/en/voimalaitosrekisteri | CARMA | 1019387 | [6 empty] | 367.2824
| FIN | Finland | Kissakoski | WRI1002398 | 1.6 | 61.6 | 26.7333 | Hydro |  |  |  |  | SUUR-SAVON SÃ„HKÃ– Oy | Finnish Energy Authority | http://www.energiavirasto.fi/en/voimalaitosrekisteri | CARMA | 1030635 | [6 empty] | 8.9976
| FIN | Finland | Kokkola | WRI1002403 | 30 | 63.8333 | 23.0333 | Biomass | Oil |  |  |  | Kokkolan Energia Oy | Finnish Energy Authority | http://www.energiavirasto.fi/en/voimalaitosrekisteri | CARMA | 1054044 | [6 empty] | 155.7209
| FIN | Finland | Kokkola | WRI1002404 | 19.5 | 63.8333 | 23.0333 | Biomass | Waste |  |  |  | Kokkolan Voima Oy | Finnish Energy Authority | http://www.energiavirasto.fi/en/voimalaitosrekisteri | CARMA | 1054044 | [6 empty] | 101.2186
| FIN | Finland | Kokkola tv 1 ja 2 | WRI1002405 | 2 | 63.8333 | 23.0333 | Wind |  |  |  |  | Innopower Oy | Finnish Energy Authority | http://www.energiavirasto.fi/en/voimalaitosrekisteri | CARMA | [7 empty] | 28.9034
| FIN | Finland | Kokkosniva | WRI1002406 | 25 | 67.1108 | 27.5106 | Hydro |  |  |  |  | Kemijoki Oy | Finnish Energy Authority | http://www.energiavirasto.fi/en/voimalaitosrekisteri | CARMA | 1020682 | [6 empty] | 140.5877
| FIN | Finland | Kolsi | WRI1002407 | 45 | 61.2565 | 22.3564 | Hydro |  |  |  |  | Kolsin Vesivoimantuotanto Oy | Finnish Energy Authority | http://www.energiavirasto.fi/en/voimalaitosrekisteri | CARMA | 1021077 | [6 empty] | 253.0579
| FIN | Finland | Koneharju kt | WRI1002408 | 4.6 | 60.9827 | 25.6615 | Gas | Oil |  |  |  | Lahti Energia Oy | Finnish Energy Authority | http://www.energiavirasto.fi/en/voimalaitosrekisteri | CARMA | 1021757 | [6 empty] | 13.1992
| FIN | Finland | Korkeakoski | WRI1002409 | 8.5 | 61.7971 | 24.3723 | Hydro |  |  |  |  | Kolsin Vesivoimantuotanto Oy | Finnish Energy Authority | http://www.energiavirasto.fi/en/voimalaitosrekisteri | CARMA | 1009901 | [6 empty] | 47.7998
| FIN | Finland | Koskensaari | WRI1002410 | 1.2 | 61.7667 | 28.7667 | Oil |  |  |  |  | Helsingin Rauta Oy | Finnish Energy Authority | http://www.energiavirasto.fi/en/voimalaitosrekisteri | CARMA | 1021264 | [6 empty] | 0.32837
| FIN | Finland | Kotka | WRI1002412 | 72 | 60.4667 | 26.9167 | Biomass | Gas |  |  |  | Kotka Mills Oy | Finnish Energy Authority | http://www.energiavirasto.fi/en/voimalaitosrekisteri | CARMA | 1021269 | [6 empty] | 373.7301
| FIN | Finland | Kuhankoski | WRI1002418 | 3.2 | 60.9 | 26.6333 | Hydro |  |  |  |  | Koskienergia Oy | Finnish Energy Authority | http://www.energiavirasto.fi/en/voimalaitosrekisteri | CARMA | 1020809 | [6 empty] | 17.9952
| FIN | Finland | Kuokkastenkoski | WRI1002421 | 2 | 63.5333 | 28.9667 | Hydro |  |  |  |  | Pohjois-Karjalan SÃ¤hkÃ¶ Oy | Finnish Energy Authority | http://www.energiavirasto.fi/en/voimalaitosrekisteri | CARMA | 1044887 | [6 empty] | 11.247
| FIN | Finland | Kuopio Savon Sellu | WRI1002422 | 20.5 | 62.8799 | 27.6768 | Biomass |  |  |  |  | Savon Sellu OY | Finnish Energy Authority | http://www.energiavirasto.fi/en/voimalaitosrekisteri | CARMA | 1022546 | [6 empty] | 106.4093
| FIN | Finland | Kurittukoski | WRI1002423 | 15 | 67.4167 | 26.6 | Hydro |  |  |  |  | Kemijoki Oy | Finnish Energy Authority | http://www.energiavirasto.fi/en/voimalaitosrekisteri | CARMA | 1020683 | [6 empty] | 84.3526
| FIN | Finland | Kurkiaska | WRI1002424 | 27 | 67.4167 | 26.6 | Hydro |  |  |  |  | Kemijoki Oy | Finnish Energy Authority | http://www.energiavirasto.fi/en/voimalaitosrekisteri | CARMA | 1020684 | [6 empty] | 151.8348
| FIN | Finland | Kuusamo | WRI1002427 | 6 | 65.9667 | 29.1833 | Biomass |  |  |  |  | Adven Oy | Finnish Energy Authority | http://www.energiavirasto.fi/en/voimalaitosrekisteri | CARMA | 1034425 | [6 empty] | 31.1442
| FIN | Finland | Kuusankoski bv | WRI1002428 | 76 | 60.9 | 26.6333 | Biomass | Gas |  |  |  | Kymin Voima Oy | Finnish Energy Authority | http://www.energiavirasto.fi/en/voimalaitosrekisteri | CARMA | 1050287 | [6 empty] | 394.4929
| FIN | Finland | Kuusankoski ve | WRI1002429 | 30 | 60.9 | 26.6333 | Hydro |  |  |  |  | UPM-Kymmene Oyj | Finnish Energy Authority | http://www.energiavirasto.fi/en/voimalaitosrekisteri | CARMA | [7 empty] | 168.7053
| FIN | Finland | Lappeenranta Kaukaan tehdas | WRI1002615 | 119 | 61.0587 | 28.1887 | Biomass | Gas |  |  |  | Kaukaan Voima Oy | Finnish Energy Authority | http://www.energiavirasto.fi/en/voimalaitosrekisteri | CARMA | [7 empty] | 617.6928
| FIN | Finland | Lappeenranta TG9 | WRI1002434 | 67.3 | 61.0587 | 28.1887 | Biomass | Oil |  |  |  | UPM-Kymmene Oyj | Finnish Energy Authority | http://www.energiavirasto.fi/en/voimalaitosrekisteri | CARMA | [7 empty] | 349.3338
| FIN | Finland | Lappeenranta kombi | WRI1002433 | 26.3 | 61.0587 | 28.1887 | Gas | Oil |  |  |  | UPM-Kymmene Oyj | Finnish Energy Authority | http://www.energiavirasto.fi/en/voimalaitosrekisteri | CARMA | 1020612 | [6 empty] | 75.465
| FIN | Finland | Leppikoski | WRI1002437 | 21 | 64.2 | 24.5 | Hydro |  |  |  |  | Fortum Power & Heat Generation | Finnish Energy Authority | http://www.energiavirasto.fi/en/voimalaitosrekisteri | CARMA | 1025074 | [6 empty] | 118.0937
| FIN | Finland | Leuhunkoski | WRI1002439 | 3.2 | 64.2 | 29.5833 | Hydro |  |  |  |  | Vattenfall SÃ¤hkÃ¶ntuotanto oy | Finnish Energy Authority | http://www.energiavirasto.fi/en/voimalaitosrekisteri | CARMA | 1020810 | [6 empty] | 17.9952
| FIN | Finland | Lieksankoski | WRI1002441 | 16 | 63.3667 | 30.7 | Hydro |  |  |  |  | Kemijoki Oy | Finnish Energy Authority | http://www.energiavirasto.fi/en/voimalaitosrekisteri | CARMA | 1016545 | [6 empty] | 89.9762
| FIN | Finland | Lielahti | WRI1002442 | 142 | 61.4991 | 23.7871 | Gas | Oil |  |  |  | Tampereen SÃ¤hkÃ¶laitos | Finnish Energy Authority | http://www.energiavirasto.fi/en/voimalaitosrekisteri | CARMA | 1030967 | [6 empty] | 407.4539
| FIN | Finland | Loviisa Y1 | WRI1002445 | 992 | 60.3708 | 26.3468 | Nuclear |  |  |  |  | Fortum Power & Heat Power | Finnish Energy Authority | http://www.energiavirasto.fi/en/voimalaitosrekisteri | GEODB | 1019393 | [6 empty] | 8499.7674
| FIN | Finland | Loviisa kt | WRI1002444 | 40 | 60.3722 | 26.3472 | Other |  |  |  |  | Fingrid Oyj | Finnish Energy Authority | http://www.energiavirasto.fi/en/voimalaitosrekisteri | CARMA | 1019393 | [6 empty] | 41.0619
| FIN | Finland | Lumijoki | WRI1002634 | 1.6 | 64.8374 | 25.1861 | Wind |  |  |  |  | Lumituuli Oy | Finnish Energy Authority | http://www.energiavirasto.fi/en/voimalaitosrekisteri | CARMA | 1048425 | [6 empty] | 23.1227
| FIN | Finland | Maalismaa | WRI1002447 | 38.5 | 65.3333 | 25.2833 | Hydro |  |  |  |  | PVO Vesivoima Oy | Finnish Energy Authority | http://www.energiavirasto.fi/en/voimalaitosrekisteri | CARMA | 1025606 | [6 empty] | 216.5051
| FIN | Finland | Maavesi | WRI1002448 | 1.9 | 62.26 | 27.5436 | Hydro |  |  |  |  | Savon Voima Oyj | Finnish Energy Authority | http://www.energiavirasto.fi/en/voimalaitosrekisteri | CARMA | 1044813 | [6 empty] | 10.6847
| FIN | Finland | Mankala | WRI1002449 | 30 | 60.8949 | 26.3387 | Hydro |  |  |  |  | Oy Mankala Ab | Finnish Energy Authority | http://www.energiavirasto.fi/en/voimalaitosrekisteri | CARMA | 1022290 | [6 empty] | 168.7053
| FIN | Finland | Martinlaakso | WRI1002450 | 171.7 | 60.2833 | 24.8364 | Gas |  |  |  |  | Vantaan Energia Oy | Finnish Energy Authority | http://www.energiavirasto.fi/en/voimalaitosrekisteri | GEODB | 1032731 | [6 empty] | 492.6749
| FIN | Finland | Matarakoski | WRI1002451 | 11 | 67.4167 | 26.6 | Hydro |  |  |  |  | Kemijoki Oy | Finnish Energy Authority | http://www.energiavirasto.fi/en/voimalaitosrekisteri | CARMA | 1043495 | [6 empty] | 61.8586
| FIN | Finland | Melo | WRI1002452 | 70 | 61.1454 | 23.5502 | Hydro |  |  |  |  | PVO Vesivoima Oy | Finnish Energy Authority | http://www.energiavirasto.fi/en/voimalaitosrekisteri | CARMA | 1024189 | [6 empty] | 393.6457
| FIN | Finland | Meri-Pori | WRI1002454 | 565 | 61.6317 | 21.4068 | Coal | Oil |  |  |  | Fortum Power & Heat Generation | Finnish Energy Authority | http://www.energiavirasto.fi/en/voimalaitosrekisteri | GEODB | 1019394 | [6 empty] | 4982.9627
| FIN | Finland | Merikoski | WRI1002453 | 42 | 65.0261 | 25.4706 | Hydro |  |  |  |  | Oulun Energia | Finnish Energy Authority | http://www.energiavirasto.fi/en/voimalaitosrekisteri | CARMA | 1025081 | [6 empty] | 236.1874
| FIN | Finland | Mertaniemi 1 ja 2 | WRI1002455 | 102 | 61.0587 | 28.1887 | Other | Gas |  |  |  | Lappeenrannan LÃ¤mpÃ¶voima Oy | Finnish Energy Authority | http://www.energiavirasto.fi/en/voimalaitosrekisteri | CARMA | [7 empty] | 104.708
| FIN | Finland | Myllykoski | WRI1002459 | 1.3 | 65.9667 | 29.1833 | Hydro |  |  |  |  | Koskienergia Koskivoima Oy | Finnish Energy Authority | http://www.energiavirasto.fi/en/voimalaitosrekisteri | CARMA | 1019396 | [6 empty] | 7.3106
| FIN | Finland | Myllykoski ve | WRI1002460 | 25 | 63 | 22.8 | Hydro |  |  |  |  | Myllykoski Paper Oy | Finnish Energy Authority | http://www.energiavirasto.fi/en/voimalaitosrekisteri | CARMA | [7 empty] | 140.5877
| FIN | Finland | Myllykoski vp | WRI1002461 | 32.8 | 65.9667 | 29.1833 | Gas | Oil |  |  |  | UPM | Finnish Energy Authority | http://www.energiavirasto.fi/en/voimalaitosrekisteri | CARMA | [7 empty] | 94.1161
| FIN | Finland | Naantali G1 2 ja 3 | WRI1002466 | 290 | 60.459 | 22.0545 | Gas | Oil |  |  |  | Turun Seudun Energiantuotanto Oy | Finnish Energy Authority | http://www.energiavirasto.fi/en/voimalaitosrekisteri | CARMA | [7 empty] | 832.1241
| FIN | Finland | Naantali kt | WRI1002465 | 40 | 60.459 | 22.0545 | Other |  |  |  |  | Fingrid Oyj | Finnish Energy Authority | http://www.energiavirasto.fi/en/voimalaitosrekisteri | CARMA | [7 empty] | 41.0619
| FIN | Finland | Naistenlahti 2 | WRI1002467 | 191.2 | 61.4991 | 23.7871 | Gas | Oil | Biomass |  |  | Tampereen SÃ¤hkÃ¶laitos | Finnish Energy Authority | http://www.energiavirasto.fi/en/voimalaitosrekisteri | CARMA | 1030968 | [6 empty] | 548.628
| FIN | Finland | Nokia kombi | WRI1002470 | 72 | 61.4667 | 23.5 | Gas | Oil |  |  |  | LeppÃ¤kosken SÃ¤hkÃ¶ Oy | Finnish Energy Authority | http://www.energiavirasto.fi/en/voimalaitosrekisteri | CARMA | 1024190 | [6 empty] | 206.5963
| FIN | Finland | Nuojua | WRI1002471 | 81 | 64.5667 | 26.6667 | Hydro |  |  |  |  | Fortum Power & Heat Generation | Finnish Energy Authority | http://www.energiavirasto.fi/en/voimalaitosrekisteri | CARMA | 1025076 | [6 empty] | 455.5043
| FIN | Finland | Oksava | WRI1002472 | 3 | 63.75 | 25.3333 | Hydro |  |  |  |  | Vattenfall SÃ¤hkÃ¶ntuotanto oy | Finnish Energy Authority | http://www.energiavirasto.fi/en/voimalaitosrekisteri | CARMA | 1027386 | [6 empty] | 16.8705
| FIN | Finland | Olkiluoto 1 | WRI1002473 | 1760 | 61.2371 | 21.4433 | Nuclear |  |  |  |  | Teollisuuden Voima Oyj | Finnish Energy Authority | http://www.energiavirasto.fi/en/voimalaitosrekisteri | GEODB | 1031223 | [6 empty] | 15080.2326
| FIN | Finland | Olkiluoto kt | WRI1002474 | 100.5 | 61.2371 | 21.4433 | Other |  |  |  |  | Fingrid Oyj | Finnish Energy Authority | http://www.energiavirasto.fi/en/voimalaitosrekisteri | GEODB | [7 empty] | 103.1681
| FIN | Finland | Olkiluoto tv | WRI1002475 | 1 | 61.2369 | 21.4408 | Wind |  |  |  |  | Teollisuuden Voima Oyj | Finnish Energy Authority | http://www.energiavirasto.fi/en/voimalaitosrekisteri | CARMA | 1070920 | [6 empty] | 14.4517
| FIN | Finland | Ossauskoski | WRI1002476 | 124 | 66.0833 | 24.8 | Hydro |  |  |  |  | Kemijoki Oy | Finnish Energy Authority | http://www.energiavirasto.fi/en/voimalaitosrekisteri | CARMA | 1020686 | [6 empty] | 697.3152
| FIN | Finland | Oulu | WRI1002477 | 105 | 65.0124 | 25.4682 | Biomass | Waste |  |  |  | Stora Enso Oyj Oulun tehdas | Finnish Energy Authority | http://www.energiavirasto.fi/en/voimalaitosrekisteri | CARMA | [7 empty] | 545.023
| FIN | Finland | Oulu T210 ja T213 | WRI1002478 | 28 | 65.0124 | 25.4682 | Biomass | Waste |  |  |  | Laanilan Voima Oy | Finnish Energy Authority | http://www.energiavirasto.fi/en/voimalaitosrekisteri | CARMA | [7 empty] | 145.3395
| FIN | Finland | Oulunsalo Riutunkari tv | WRI1002480 | 10.3 | 64.9346 | 25.4112 | Wind |  |  |  |  | Innopower Oy | Finnish Energy Authority | http://www.energiavirasto.fi/en/voimalaitosrekisteri | CARMA | 1046383 | [6 empty] | 148.8525
| FIN | Finland | Padinki | WRI1002481 | 1 | 64.7 | 24.5833 | Hydro |  |  |  |  | Korpelan Voima kuntayhtymÃ¤ | Finnish Energy Authority | http://www.energiavirasto.fi/en/voimalaitosrekisteri | CARMA | 1020314 | [6 empty] | 5.6235
| FIN | Finland | Pahkakoski | WRI1002482 | 42.1 | 65.35 | 26.0833 | Hydro |  |  |  |  | PVO Vesivoima Oy | Finnish Energy Authority | http://www.energiavirasto.fi/en/voimalaitosrekisteri | CARMA | 1025607 | [6 empty] | 236.7498
| FIN | Finland | Palokki | WRI1002483 | 6.8 | 62.4333 | 28.6 | Hydro |  |  |  |  | Pohjois-Karjalan SÃ¤hkÃ¶ Oy | Finnish Energy Authority | http://www.energiavirasto.fi/en/voimalaitosrekisteri | CARMA | 1019399 | [6 empty] | 38.2399
| FIN | Finland | Pamilo | WRI1002484 | 85 | 62.8 | 30.15 | Hydro |  |  |  |  | Pamilo Oy | Finnish Energy Authority | http://www.energiavirasto.fi/en/voimalaitosrekisteri | CARMA | 1025146 | [6 empty] | 477.9983
| FIN | Finland | Pankakoski | WRI1002485 | 15 | 63.3167 | 30.15 | Hydro |  |  |  |  | Kemijoki Oy | Finnish Energy Authority | http://www.energiavirasto.fi/en/voimalaitosrekisteri | CARMA | 1016546 | [6 empty] | 84.3526
| FIN | Finland | Patalankoski | WRI1002487 | 2.4 | 62.8167 | 30.4167 | Hydro |  |  |  |  | UPM-Kymmene Oyj | Finnish Energy Authority | http://www.energiavirasto.fi/en/voimalaitosrekisteri | CARMA | 1033634 | [6 empty] | 13.4964
| FIN | Finland | Peltokoski | WRI1002488 | 2.3 | 63.85 | 23.3667 | Hydro |  |  |  |  | Koskienergia Koskivoima Oy | Finnish Energy Authority | http://www.energiavirasto.fi/en/voimalaitosrekisteri | CARMA | 1019400 | [6 empty] | 12.9341
| FIN | Finland | Permantokoski | WRI1002489 | 14 | 66.5 | 25.7167 | Hydro |  |  |  |  | Kemijoki Oy | Finnish Energy Authority | http://www.energiavirasto.fi/en/voimalaitosrekisteri | CARMA | 1020687 | [6 empty] | 78.7291
| FIN | Finland | Pietarsaari (Wisapower Oy) | WRI1002492 | 116 | 63.7019 | 22.7097 | Biomass | Oil |  |  |  | UPM-Kymmene Oyj Wisaforest | Finnish Energy Authority | http://www.energiavirasto.fi/en/voimalaitosrekisteri | GEODB | 1054388 | [6 empty] | 602.1207
| FIN | Finland | Pirttikoski | WRI1002494 | 131 | 66.5 | 25.7167 | Hydro |  |  |  |  | Kemijoki Oy | Finnish Energy Authority | http://www.energiavirasto.fi/en/voimalaitosrekisteri | CARMA | 1020689 | [6 empty] | 736.6798
| FIN | Finland | Pori | WRI1002496 | 81.4 | 61.4833 | 21.7833 | Biomass | Oil |  |  |  | Porin Prosessivoima Oy | Finnish Energy Authority | http://www.energiavirasto.fi/en/voimalaitosrekisteri | CARMA | [7 empty] | 422.5226
| FIN | Finland | Portimokoski | WRI1002498 | 11 | 61.9 | 23.05 | Hydro |  |  |  |  | Tornionlaakson Voima Oy- | Finnish Energy Authority | http://www.energiavirasto.fi/en/voimalaitosrekisteri | CARMA | 1031857 | [6 empty] | 61.8586
| FIN | Finland | Porttipahta | WRI1002499 | 35 | 67.4167 | 26.6 | Hydro |  |  |  |  | Kemijoki Oy | Finnish Energy Authority | http://www.energiavirasto.fi/en/voimalaitosrekisteri | CARMA | 1020690 | [6 empty] | 196.8228
| FIN | Finland | Porvoo | WRI1002500 | 76 | 60.3067 | 25.5506 | Oil | Gas |  |  |  | Neste Oil Oy | Finnish Energy Authority | http://www.energiavirasto.fi/en/voimalaitosrekisteri | CARMA | [7 empty] | 20.7965
| FIN | Finland | Porvoo Tolkkinen | WRI1002503 | 40 | 60.3923 | 25.6651 | Oil |  |  |  |  | Fingrid Oyj | Finnish Energy Authority | http://www.energiavirasto.fi/en/voimalaitosrekisteri | CARMA | [7 empty] | 10.9455
| FIN | Finland | Porvoo kt 2 | WRI1002502 | 120.6 | 60.3067 | 25.5506 | Gas | Oil |  |  |  | Neste Oil Oy | Finnish Energy Authority | http://www.energiavirasto.fi/en/voimalaitosrekisteri | CARMA | 1111234 | [6 empty] | 346.0489
| FIN | Finland | Puntarikoski | WRI1002504 | 6.9 | 62.6667 | 29.6667 | Hydro |  |  |  |  | Pohjois-Karjalan SÃ¤hkÃ¶ Oy | Finnish Energy Authority | http://www.energiavirasto.fi/en/voimalaitosrekisteri | CARMA | 1025599 | [6 empty] | 38.8022
| FIN | Finland | Pursiala 2 | WRI1002505 | 59.7 | 61.6886 | 27.2723 | Biomass | Waste |  |  |  | EtelÃ¤-Savon Energia Oy | Finnish Energy Authority | http://www.energiavirasto.fi/en/voimalaitosrekisteri | CARMA | 1022617 | [6 empty] | 309.8845
| FIN | Finland | Raasakka | WRI1002512 | 60 | 65.4667 | 27.5167 | Hydro |  |  |  |  | PVO Vesivoima Oy | Finnish Energy Authority | http://www.energiavirasto.fi/en/voimalaitosrekisteri | CARMA | 1057729 | [6 empty] | 337.4106
| FIN | Finland | Rauhalahti | WRI1002514 | 80 | 62.2333 | 25.7333 | Biomass | Waste |  |  |  | JyvÃ¤skylÃ¤n Energiantuotanto Oy | Finnish Energy Authority | http://www.energiavirasto.fi/en/voimalaitosrekisteri | CARMA | 1019401 | [6 empty] | 415.2556
| FIN | Finland | Rauma | WRI1002516 | 71.5 | 61.1272 | 21.5113 | Biomass |  |  |  |  | Rauman Biovoima Oy | Finnish Energy Authority | http://www.energiavirasto.fi/en/voimalaitosrekisteri | CARMA | 1033636 | [6 empty] | 371.1347
| FIN | Finland | Rauma | WRI1002515 | 75 | 61.1272 | 21.5113 | Biomass | Oil |  |  |  | MetsÃ¤ Fibre Oy | Finnish Energy Authority | http://www.energiavirasto.fi/en/voimalaitosrekisteri | CARMA | 1033636 | [6 empty] | 389.3022
| FIN | Finland | Ristiina | WRI1002519 | 8.5 | 63.1 | 28.1833 | Biomass | Oil |  |  |  | JÃ¤rvi-Suomen Voima Oy | Finnish Energy Authority | http://www.energiavirasto.fi/en/voimalaitosrekisteri | CARMA | [7 empty] | 44.1209
| FIN | Finland | Ruskeakoski | WRI1002520 | 3.3 | 62.4167 | 30.45 | Hydro |  |  |  |  | Pohjois-Karjalan SÃ¤hkÃ¶ Oy | Finnish Energy Authority | http://www.energiavirasto.fi/en/voimalaitosrekisteri | CARMA | [7 empty] | 18.5576
| FIN | Finland | Saario | WRI1002523 | 1.6 | 62.25 | 30.5 | Hydro |  |  |  |  | Pohjois-Karjalan SÃ¤hkÃ¶ Oy | Finnish Energy Authority | http://www.energiavirasto.fi/en/voimalaitosrekisteri | CARMA | 1022535 | [6 empty] | 8.9976
| FIN | Finland | Sallila | WRI1002524 | 1.2 | 62.3667 | 29.4333 | Hydro |  |  |  |  | Sallila Energia Oy | Finnish Energy Authority | http://www.energiavirasto.fi/en/voimalaitosrekisteri | CARMA | 1027872 | [6 empty] | 6.7482
| FIN | Finland | Salmisaari B | WRI1002525 | 163 | 60.1656 | 24.9048 | Coal | Oil |  |  |  | Helsingin Energia | Finnish Energy Authority | http://www.energiavirasto.fi/en/voimalaitosrekisteri | GEODB | 1018287 | [6 empty] | 1437.5627
| FIN | Finland | Salo | WRI1002526 | 13.5 | 60.3833 | 23.1333 | Biomass | Waste |  |  |  | Voimavasu Oy | Finnish Energy Authority | http://www.energiavirasto.fi/en/voimalaitosrekisteri | CARMA | [7 empty] | 70.0744
| FIN | Finland | Seitakorva | WRI1002531 | 130 | 66.6667 | 27.4167 | Hydro |  |  |  |  | Kemijoki Oy | Finnish Energy Authority | http://www.energiavirasto.fi/en/voimalaitosrekisteri | CARMA | 1020691 | [6 empty] | 731.0563
| FIN | Finland | Seitenoikea | WRI1002532 | 37.9 | 64.6167 | 28.4833 | Hydro |  |  |  |  | Fortum Power & Heat Generation | Finnish Energy Authority | http://www.energiavirasto.fi/en/voimalaitosrekisteri | CARMA | 1025079 | [6 empty] | 213.131
| FIN | Finland | Siikakoski | WRI1002533 | 1.8 | 62.5667 | 26.4 | Hydro |  |  |  |  | KSS Energia Oy | Finnish Energy Authority | http://www.energiavirasto.fi/en/voimalaitosrekisteri | CARMA | 1021275 | [6 empty] | 10.1223
| FIN | Finland | Simpele | WRI1002535 | 34.5 | 61.4333 | 29.3667 | Biomass | Oil |  |  |  | MetsÃ¤ Board Oyj | Finnish Energy Authority | http://www.energiavirasto.fi/en/voimalaitosrekisteri | CARMA | 1033638 | [6 empty] | 179.079
| FIN | Finland | Soilu | WRI1002538 | 1.8 | 62.5667 | 26.4 | Hydro |  |  |  |  | Koskienergia Koskivoima Oy | Finnish Energy Authority | http://www.energiavirasto.fi/en/voimalaitosrekisteri | CARMA | 1021040 | [6 empty] | 10.1223
| FIN | Finland | Soininkoski | WRI1002539 | 1.42 | 65.6167 | 25.3167 | Hydro |  |  |  |  | Killin Voima Oy | Finnish Energy Authority | http://www.energiavirasto.fi/en/voimalaitosrekisteri | CARMA | 1020870 | [6 empty] | 7.9854
| FIN | Finland | Sopenkorpi | WRI1002540 | 14.5 | 60.9827 | 25.6615 | Oil |  |  |  |  | Lahti Energia Oy | Finnish Energy Authority | http://www.energiavirasto.fi/en/voimalaitosrekisteri | CARMA | 1021762 | [6 empty] | 3.9677
| FIN | Finland | Sotkamo | WRI1002541 | 1.3 | 64.1333 | 28.4167 | Biomass | Oil |  |  |  | Vapo Oy | Finnish Energy Authority | http://www.energiavirasto.fi/en/voimalaitosrekisteri | CARMA | 1020309 | [6 empty] | 6.7479
| FIN | Finland | Summa tv | WRI1002613 | 12 | 60.5697 | 27.1979 | Wind |  |  |  |  | Haminan Energia | Finnish Energy Authority | http://www.energiavirasto.fi/en/voimalaitosrekisteri | CARMA | [7 empty] | 173.4204
| FIN | Finland | Sunila | WRI1002543 | 35.7 | 61 | 28.3 | Biomass | Waste |  |  |  | Stora Enso Oyj | Finnish Energy Authority | http://www.energiavirasto.fi/en/voimalaitosrekisteri | CARMA | 1030598 | [6 empty] | 185.3078
| FIN | Finland | Suomenoja power station | WRI1075850 | 170 | 60.1483 | 24.7183 | Coal |  |  |  | 1981 | Fortum Oyj | GCPT | https://endcoal.org/global-coal-plant-tracker/ | GCPT | [7 empty] | 1499.2985
| FIN | Finland | Tahkoluoto Offshore tv | WRI1002617 | 2.3 | 61.4833 | 21.7833 | Wind |  |  |  |  | Suomen HyÃ¶tytuuli Oy | Finnish Energy Authority | http://www.energiavirasto.fi/en/voimalaitosrekisteri | CARMA | 1070920 | [6 empty] | 33.2389
| FIN | Finland | Tahkoluoto tv | WRI1002618 | 3 | 61.4833 | 21.7833 | Wind |  |  |  |  | Tuuliwatti Oy | Finnish Energy Authority | http://www.energiavirasto.fi/en/voimalaitosrekisteri | CARMA | 1070920 | [6 empty] | 43.3551
| FIN | Finland | Tainionkoski | WRI1002552 | 61.5 | 61.2104 | 28.7834 | Hydro |  |  |  |  | Fortum Power & Heat Generation | Finnish Energy Authority | http://www.energiavirasto.fi/en/voimalaitosrekisteri | GEODB | 1019403 | [6 empty] | 345.8459
| FIN | Finland | Taivalkoski | WRI1002553 | 133 | 62.4833 | 22.9 | Hydro |  |  |  |  | Kemijoki Oy | Finnish Energy Authority | http://www.energiavirasto.fi/en/voimalaitosrekisteri | CARMA | 1020692 | [6 empty] | 747.9268
| FIN | Finland | Tako T2 ja T5 | WRI1002554 | 16.5 | 61.4991 | 23.7871 | Gas | Oil |  |  |  | MetsÃ¤ Board Oyj | Finnish Energy Authority | http://www.energiavirasto.fi/en/voimalaitosrekisteri | CARMA | [7 empty] | 47.345
| FIN | Finland | Tammerkoski | WRI1002555 | 8.6 | 61.4991 | 23.7871 | Hydro |  |  |  |  | Tampereen SÃ¤hkÃ¶laitos | Finnish Energy Authority | http://www.energiavirasto.fi/en/voimalaitosrekisteri | CARMA | 1030970 | [6 empty] | 48.3622
| FIN | Finland | Tampella ve | WRI1002556 | 3.01 | 61.5037 | 23.7659 | Hydro |  |  |  |  | Tampereen SÃ¤hkÃ¶laitos | Finnish Energy Authority | http://www.energiavirasto.fi/en/voimalaitosrekisteri | CARMA | 1030971 | [6 empty] | 16.9268
| FIN | Finland | Tervasaari ve | WRI1002560 | 3 | 61.2642 | 24.0312 | Hydro |  |  |  |  | UPM-Kymmene Oyj | Finnish Energy Authority | http://www.energiavirasto.fi/en/voimalaitosrekisteri | CARMA | [7 empty] | 16.8705
| FIN | Finland | Tolkkinen Biolaitos | WRI1002627 | 11.3 | 60.3923 | 25.6651 | Biomass | Waste |  |  |  | Porvoon Energia Oy | Finnish Energy Authority | http://www.energiavirasto.fi/en/voimalaitosrekisteri | CARMA | [7 empty] | 58.6549
| FIN | Finland | Tolkkinen 1 | WRI1002562 | 7.8 | 60.3923 | 25.6651 | Biomass | Oil |  |  |  | Porvoon Energia Oy | Finnish Energy Authority | http://www.energiavirasto.fi/en/voimalaitosrekisteri | CARMA | 1016733 | [6 empty] | 40.4874
| FIN | Finland | Toppila 1 ja 2 | WRI1002563 | 195 | 65.0124 | 25.4682 | Biomass | Waste |  |  |  | Oulun Energia | Finnish Energy Authority | http://www.energiavirasto.fi/en/voimalaitosrekisteri | CARMA | 1025082 | [6 empty] | 1012.1856
| FIN | Finland | Tornio | WRI1002564 | 39.3 | 65.8481 | 24.1466 | Biomass |  |  |  |  | Tornion Voima Oy | Finnish Energy Authority | http://www.energiavirasto.fi/en/voimalaitosrekisteri | CARMA | [7 empty] | 203.9943
| FIN | Finland | Tornio tv | WRI1002611 | 28.8 | 65.8481 | 24.1466 | Wind |  |  |  |  | Rajakiiri Oy | Finnish Energy Authority | http://www.energiavirasto.fi/en/voimalaitosrekisteri | CARMA | [7 empty] | 416.2089
| FIN | Finland | Uimaharju 2 + 1 vp/lv | WRI1002566 | 105 | 62.9167 | 30.25 | Biomass | Waste |  |  |  | Enocell Oy | Finnish Energy Authority | http://www.energiavirasto.fi/en/voimalaitosrekisteri | CARMA | [7 empty] | 545.023
| FIN | Finland | Uljua | WRI1002567 | 3.7 | 64.3333 | 25.85 | Hydro |  |  |  |  | Vattenfall SÃ¤hkÃ¶ntuotanto oy | Finnish Energy Authority | http://www.energiavirasto.fi/en/voimalaitosrekisteri | CARMA | 1027389 | [6 empty] | 20.807
| FIN | Finland | Utanen | WRI1002568 | 57.8 | 64.7333 | 26.5 | Hydro |  |  |  |  | Fortum Power & Heat Generation | Finnish Energy Authority | http://www.energiavirasto.fi/en/voimalaitosrekisteri | CARMA | 1025080 | [6 empty] | 325.0389
| FIN | Finland | Uusikaupunki | WRI1002569 | 14.2 | 60.8004 | 21.4084 | Oil |  |  |  |  | Yara Suomi Oy | Finnish Energy Authority | http://www.energiavirasto.fi/en/voimalaitosrekisteri | CARMA | 1020700 | [6 empty] | 3.8857
| FIN | Finland | Vaaja | WRI1002570 | 3.6 | 63.096 | 21.6158 | Hydro |  |  |  |  | SUUR-SAVON SÃ„HKÃ– Oy | Finnish Energy Authority | http://www.energiavirasto.fi/en/voimalaitosrekisteri | CARMA | 1030636 | [6 empty] | 20.2446
| FIN | Finland | Vajukoski | WRI1002572 | 21 | 67.4167 | 26.6 | Hydro |  |  |  |  | Kemijoki Oy | Finnish Energy Authority | http://www.energiavirasto.fi/en/voimalaitosrekisteri | CARMA | 1020693 | [6 empty] | 118.0937
| FIN | Finland | Valajaskoski | WRI1002573 | 101 | 66.5 | 25.7167 | Hydro |  |  |  |  | Kemijoki Oy | Finnish Energy Authority | http://www.energiavirasto.fi/en/voimalaitosrekisteri | CARMA | 1020694 | [6 empty] | 567.9745
| FIN | Finland | Vanaja kt 1 | WRI1002574 | 50 | 60.996 | 24.4643 | Oil |  |  |  |  | Fingrid Oyj | Finnish Energy Authority | http://www.energiavirasto.fi/en/voimalaitosrekisteri | CARMA | [7 empty] | 13.6819
| FIN | Finland | Vaskiluoto 2 | WRI1002578 | 230 | 63.0914 | 21.5539 | Coal | Oil |  |  |  | Vaskiluodon Voima Oy | Finnish Energy Authority | http://www.energiavirasto.fi/en/voimalaitosrekisteri | GEODB | 1032742 | [6 empty] | 2028.4627
| FIN | Finland | Vaskiluoto kt | WRI1002580 | 26 | 63.0453 | 21.7863 | Oil |  |  |  |  | Fingrid Oyj | Finnish Energy Authority | http://www.energiavirasto.fi/en/voimalaitosrekisteri | CARMA | 1032742 | [6 empty] | 7.1146
| FIN | Finland | Veitsiluoto | WRI1002583 | 90 | 65.7364 | 24.5637 | Biomass | Waste |  |  |  | Stora Enso Oyj | Finnish Energy Authority | http://www.energiavirasto.fi/en/voimalaitosrekisteri | CARMA | 1032890 | [6 empty] | 467.1626
| FIN | Finland | Venetpalo | WRI1002584 | 1.8 | 63.9 | 25.7833 | Hydro |  |  |  |  | Vattenfall SÃ¤hkÃ¶ntuotanto oy | Finnish Energy Authority | http://www.energiavirasto.fi/en/voimalaitosrekisteri | CARMA | 1027390 | [6 empty] | 10.1223
| FIN | Finland | Verla 1 ja 2 | WRI1002585 | 3 | 61.0667 | 26.6333 | Hydro |  |  |  |  | KSS Energia Oy | Finnish Energy Authority | http://www.energiavirasto.fi/en/voimalaitosrekisteri | CARMA | 1021276 | [6 empty] | 16.8705
| FIN | Finland | Vihtakoski | WRI1002586 | 1.5 | 62.3833 | 30.4667 | Hydro |  |  |  |  | Pohjois-Karjalan SÃ¤hkÃ¶ Oy | Finnish Energy Authority | http://www.energiavirasto.fi/en/voimalaitosrekisteri | CARMA | [7 empty] | 8.4353
| FIN | Finland | Voikkaa ve 1 | WRI1002591 | 32.9 | 60.9333 | 26.6167 | Hydro |  |  |  |  | UPM-Kymmene Oyj | Finnish Energy Authority | http://www.energiavirasto.fi/en/voimalaitosrekisteri | CARMA | 1109405 | [6 empty] | 185.0135
| FIN | Finland | Vuolenkoski ve | WRI1002592 | 9.5 | 61.0833 | 26.1333 | Hydro |  |  |  |  | Myllykoski Paper Oy | Finnish Energy Authority | http://www.energiavirasto.fi/en/voimalaitosrekisteri | CARMA | 1023283 | [6 empty] | 53.4233
| FIN | Finland | Vuosaari A | WRI1002593 | 163 | 60.2199 | 25.1692 | Gas | Oil |  |  |  | Helsingin Energia | Finnish Energy Authority | http://www.energiavirasto.fi/en/voimalaitosrekisteri | GEODB | 1018289 | [6 empty] | 467.7111
| FIN | Finland | Vuosaari B | WRI1002594 | 485 | 60.2199 | 25.1692 | Gas | Oil |  |  |  | Helsingin Energia | Finnish Energy Authority | http://www.energiavirasto.fi/en/voimalaitosrekisteri | GEODB | 1018289 | [6 empty] | 1391.6558
| FIN | Finland | Ylivieska | WRI1002598 | 6.2 | 64.0833 | 24.55 | Biomass |  |  |  |  | Oy Perhonjoki AB | Finnish Energy Authority | http://www.energiavirasto.fi/en/voimalaitosrekisteri | CARMA | 1034969 | [6 empty] | 32.1823
| FRA | France | ARRIGHI | WRI1002687 | 254 | 48.7872 | 2.4033 | Oil | [5 empty] | RTE Transmission Operator | http://clients.rte-france.com/lang/an/visiteurs/vie/prod/parc_reference.jsp | CARMA | 1014623 | [6 empty] | 104.5406
| FRA | France | ASTON | WRI1002688 | 104 | 42.777 | 1.677 | Hydro | [5 empty] | RTE Transmission Operator | http://clients.rte-france.com/lang/an/visiteurs/vie/prod/parc_reference.jsp | GEODB | 1014631 | [6 empty] | 365.8969
| FRA | France | AVIGNON | WRI1002689 | 126 | 43.976 | 4.817 | Hydro | [5 empty] | RTE Transmission Operator | http://clients.rte-france.com/lang/an/visiteurs/vie/prod/parc_reference.jsp | GEODB | 1013202 | [6 empty] | 443.2981
| FRA | France | Ablaincourt-Pressoir | WRI1024142 | 14.35 | 49.8414 | 2.8247 | Wind | [5 empty] | Open Power System Data | http://data.open-power-system-data.org/renewable_power_plants/2016-10-21/ | Open Power System Data | [7 empty] | 27.3125
| FRA | France | Ablainzevelle | WRI1024534 | 10 | 50.1529 | 2.741 | Wind | [5 empty] | Open Power System Data | http://data.open-power-system-data.org/renewable_power_plants/2016-10-21/ | Open Power System Data | 1086105 | [6 empty] | 19.0331
| FRA | France | Achiet-le-Grand | WRI1024086 | 18 | 50.1327 | 2.7791 | Wind | [5 empty] | Open Power System Data | http://data.open-power-system-data.org/renewable_power_plants/2016-10-21/ | Open Power System Data | [7 empty] | 34.2596
| FRA | France | Adriers | WRI1024549 | 10 | 46.2644 | 0.7899 | Wind | [5 empty] | Open Power System Data | http://data.open-power-system-data.org/renewable_power_plants/2016-10-21/ | Open Power System Data | 1117240 | [6 empty] | 19.0331
| FRA | France | Agde | WRI1025639 | 1.1596 | 43.3094 | 3.4846 | Solar | [5 empty] | Open Power System Data | http://data.open-power-system-data.org/renewable_power_plants/2016-10-21/ | Open Power System Data | [7 empty] | 1.914
| FRA | France | Agenville | WRI1024852 | 6 | 50.1715 | 2.1079 | Wind | [5 empty] | Open Power System Data | http://data.open-power-system-data.org/renewable_power_plants/2016-10-21/ | Open Power System Data | 1060745 | [6 empty] | 11.4199
| FRA | France | Aghione | WRI1024646 | 8.5331 | 42.0986 | 9.4119 | Solar | [5 empty] | Open Power System Data | http://data.open-power-system-data.org/renewable_power_plants/2016-10-21/ | Open Power System Data | [7 empty] | 14.0852
| FRA | France | Agos-Vidalos | WRI1025409 | 1.6 | 43.0398 | -0.0753 | Hydro | [5 empty] | Open Power System Data | http://data.open-power-system-data.org/renewable_power_plants/2016-10-21/ | Open Power System Data | 1029232 | [6 empty] | 5.6292
| FRA | France | Aigrefeuille-d'Aunis | WRI1025241 | 2.1856 | 46.1165 | -0.9444 | Solar | [5 empty] | Open Power System Data | http://data.open-power-system-data.org/renewable_power_plants/2016-10-21/ | Open Power System Data | [7 empty] | 3.6076
| FRA | France | Aiguillon | WRI1025631 | 1.177 | 44.3009 | 0.3577 | Hydro | [5 empty] | Open Power System Data | http://data.open-power-system-data.org/renewable_power_plants/2016-10-21/ | Open Power System Data | [7 empty] | 4.141
| FRA | France | Aiguillon | WRI1025153 | 2.5773 | 44.3009 | 0.3577 | Solar | [5 empty] | Open Power System Data | http://data.open-power-system-data.org/renewable_power_plants/2016-10-21/ | Open Power System Data | [7 empty] | 4.2542
| FRA | France | Airaines | WRI1024338 | 12 | 49.972 | 1.9449 | Wind | [5 empty] | Open Power System Data | http://data.open-power-system-data.org/renewable_power_plants/2016-10-21/ | Open Power System Data | 1099359 | [6 empty] | 22.8397
| FRA | France | Airan | WRI1024699 | 8 | 49.0948 | -0.146 | Wind | [5 empty] | Open Power System Data | http://data.open-power-system-data.org/renewable_power_plants/2016-10-21/ | Open Power System Data | [7 empty] | 15.2265
| FRA | France | Aire-sur-l'Adour | WRI1025227 | 2.2353 | 43.6991 | -0.2643 | Solar | [5 empty] | Open Power System Data | http://data.open-power-system-data.org/renewable_power_plants/2016-10-21/ | Open Power System Data | [7 empty] | 3.6896
| FRA | France | Aix-en-Provence | WRI1024988 | 4.245 | 43.5361 | 5.3984 | Biomass | [5 empty] | Open Power System Data | http://data.open-power-system-data.org/renewable_power_plants/2016-10-21/ | Open Power System Data | [7 empty] | 16.6779
| FRA | France | Aix-en-Provence | WRI1024662 | 8.3612 | 43.5361 | 5.3984 | Solar | [5 empty] | Open Power System Data | http://data.open-power-system-data.org/renewable_power_plants/2016-10-21/ | Open Power System Data | [7 empty] | 13.8013
| FRA | France | Aizenay | WRI1025506 | 1.3663 | 46.7385 | -1.6268 | Solar | [5 empty] | Open Power System Data | http://data.open-power-system-data.org/renewable_power_plants/2016-10-21/ | Open Power System Data | [7 empty] | 2.2552
| FRA | France | Ajaccio | WRI1025231 | 2.2095 | 41.9349 | 8.7013 | Solar | [5 empty] | Open Power System Data | http://data.open-power-system-data.org/renewable_power_plants/2016-10-21/ | Open Power System Data | [7 empty] | 3.6471
| FRA | France | Albaret-le-Comtal | WRI1024376 | 11.68 | 44.8674 | 3.1442 | Hydro | [5 empty] | Open Power System Data | http://data.open-power-system-data.org/renewable_power_plants/2016-10-21/ | Open Power System Data | [7 empty] | 41.093
| FRA | France | Albas | WRI1025341 | 1.8 | 44.4614 | 1.2406 | Hydro | [5 empty] | Open Power System Data | http://data.open-power-system-data.org/renewable_power_plants/2016-10-21/ | Open Power System Data | 1033916 | [6 empty] | 6.3328
| FRA | France | Albi | WRI1024790 | 6.7045 | 43.9257 | 2.1475 | Solar | [5 empty] | Open Power System Data | http://data.open-power-system-data.org/renewable_power_plants/2016-10-21/ | Open Power System Data | [7 empty] | 11.0667
| FRA | France | Albias | WRI1025181 | 2.41 | 44.0818 | 1.4485 | Solar | [5 empty] | Open Power System Data | http://data.open-power-system-data.org/renewable_power_plants/2016-10-21/ | Open Power System Data | [7 empty] | 3.978
| FRA | France | Allaire | WRI1024682 | 8.2 | 47.6396 | -2.1774 | Wind | [5 empty] | Open Power System Data | http://data.open-power-system-data.org/renewable_power_plants/2016-10-21/ | Open Power System Data | [7 empty] | 15.6071
| FRA | France | Allanche | WRI1024004 | 24 | 45.2312 | 2.9535 | Wind | [5 empty] | Open Power System Data | http://data.open-power-system-data.org/renewable_power_plants/2016-10-21/ | Open Power System Data | [7 empty] | 45.6794
| FRA | France | Allemant | WRI1025560 | 1.26 | 49.4624 | 3.4535 | Biomass | [5 empty] | Open Power System Data | http://data.open-power-system-data.org/renewable_power_plants/2016-10-21/ | Open Power System Data | [7 empty] | 4.9503
| FRA | France | Allement | WRI1026697 | 32 | 46.112 | 5.422 | Hydro |  |  |  | 1960 | EDF | EDF | https://www.edf.fr/en/the-edf-group/industrial-provider/renewable-energies/hydropower | GEODB | 1014609 | [6 empty] | 112.5837
| FRA | France | Allemond | WRI1024888 | 5.3 | 45.1704 | 6.0178 | Hydro | [5 empty] | Open Power System Data | http://data.open-power-system-data.org/renewable_power_plants/2016-10-21/ | Open Power System Data | [7 empty] | 18.6467
| FRA | France | Allery | WRI1024949 | 4.6 | 49.9596 | 1.8856 | Wind | [5 empty] | Open Power System Data | http://data.open-power-system-data.org/renewable_power_plants/2016-10-21/ | Open Power System Data | [7 empty] | 8.7552
| FRA | France | AllibaudiÃ¨res | WRI1023962 | 35 | 48.6071 | 4.1483 | Wind | [5 empty] | Open Power System Data | http://data.open-power-system-data.org/renewable_power_plants/2016-10-21/ | Open Power System Data | [7 empty] | 66.6159
| FRA | France | Allondrelle-la-Malmaison | WRI1024436 | 10.76 | 49.5112 | 5.5684 | Wind | [5 empty] | Open Power System Data | http://data.open-power-system-data.org/renewable_power_plants/2016-10-21/ | Open Power System Data | [7 empty] | 20.4796
| FRA | France | Allonnes | WRI1023946 | 52.275 | 48.3407 | 1.676 | Wind | [5 empty] | Open Power System Data | http://data.open-power-system-data.org/renewable_power_plants/2016-10-21/ | Open Power System Data | 1089247 | [6 empty] | 99.4955
| FRA | France | Alluyes | WRI1024260 | 12 | 48.229 | 1.3648 | Wind | [5 empty] | Open Power System Data | http://data.open-power-system-data.org/renewable_power_plants/2016-10-21/ | Open Power System Data | [7 empty] | 22.8397
| FRA | France | Ally | WRI1023971 | 31.5 | 45.1733 | 3.3009 | Wind | [5 empty] | Open Power System Data | http://data.open-power-system-data.org/renewable_power_plants/2016-10-21/ | Open Power System Data | [7 empty] | 59.9543
| FRA | France | AlÃ¨s | WRI1025057 | 3.5015 | 44.1254 | 4.0888 | Solar | [5 empty] | Open Power System Data | http://data.open-power-system-data.org/renewable_power_plants/2016-10-21/ | Open Power System Data | [7 empty] | 5.7797
| FRA | France | AlÃ©ria | WRI1025040 | 3.662 | 42.1061 | 9.496 | Solar | [5 empty] | Open Power System Data | http://data.open-power-system-data.org/renewable_power_plants/2016-10-21/ | Open Power System Data | 1096487 | [6 empty] | 6.0446
| FRA | France | Amanty | WRI1024201 | 12.3 | 48.5156 | 5.605 | Wind | [5 empty] | Open Power System Data | http://data.open-power-system-data.org/renewable_power_plants/2016-10-21/ | Open Power System Data | [7 empty] | 23.4107
| FRA | France | Amanvillers | WRI1025738 | 1.06 | 49.1599 | 6.0462 | Biomass | [5 empty] | Open Power System Data | http://data.open-power-system-data.org/renewable_power_plants/2016-10-21/ | Open Power System Data | [7 empty] | 4.1646
| FRA | France | AmbarÃ¨s-et-Lagrave | WRI1025710 | 1.082 | 44.9438 | -0.5008 | Solar | [5 empty] | Open Power System Data | http://data.open-power-system-data.org/renewable_power_plants/2016-10-21/ | Open Power System Data | [7 empty] | 1.786
| FRA | France | Ambon | WRI1024484 | 10.02 | 47.5576 | -2.5395 | Wind | [5 empty] | Open Power System Data | http://data.open-power-system-data.org/renewable_power_plants/2016-10-21/ | Open Power System Data | [7 empty] | 19.0712
| FRA | France | Ambonville | WRI1024520 | 10 | 48.3139 | 5.0106 | Wind | [5 empty] | Open Power System Data | http://data.open-power-system-data.org/renewable_power_plants/2016-10-21/ | Open Power System Data | [7 empty] | 19.0331
| FRA | France | Ambricourt | WRI1025017 | 4 | 50.4662 | 2.1709 | Wind | [5 empty] | Open Power System Data | http://data.open-power-system-data.org/renewable_power_plants/2016-10-21/ | Open Power System Data | [7 empty] | 7.6132
| FRA | France | AmbriÃ¨res-les-VallÃ©es | WRI1025492 | 1.4 | 48.4228 | -0.6245 | Hydro | [5 empty] | Open Power System Data | http://data.open-power-system-data.org/renewable_power_plants/2016-10-21/ | Open Power System Data | [7 empty] | 4.9255
| FRA | France | AmelÃ©court | WRI1024304 | 12 | 48.8406 | 6.4881 | Wind | [5 empty] | Open Power System Data | http://data.open-power-system-data.org/renewable_power_plants/2016-10-21/ | Open Power System Data | 1069062 | [6 empty] | 22.8397
| FRA | France | Amiens | WRI1025116 | 2.83 | 49.9003 | 2.2907 | Biomass | [5 empty] | Open Power System Data | http://data.open-power-system-data.org/renewable_power_plants/2016-10-21/ | Open Power System Data | [7 empty] | 11.1186
| FRA | France | Anetz | WRI1025740 | 1.0566 | 47.3811 | -1.0942 | Solar | [5 empty] | Open Power System Data | http://data.open-power-system-data.org/renewable_power_plants/2016-10-21/ | Open Power System Data | [7 empty] | 1.744
| FRA | France | Angers | WRI1025673 | 1.1162 | 47.4766 | -0.5561 | Solar | [5 empty] | Open Power System Data | http://data.open-power-system-data.org/renewable_power_plants/2016-10-21/ | Open Power System Data | [7 empty] | 1.8425
| FRA | France | Anglet | WRI1025154 | 2.5711 | 43.4912 | -1.5157 | Solar | [5 empty] | Open Power System Data | http://data.open-power-system-data.org/renewable_power_plants/2016-10-21/ | Open Power System Data | [7 empty] | 4.244
| FRA | France | AngoulÃªme | WRI1025736 | 1.0614 | 45.6476 | 0.145 | Solar | [5 empty] | Open Power System Data | http://data.open-power-system-data.org/renewable_power_plants/2016-10-21/ | Open Power System Data | [7 empty] | 1.7521
| FRA | France | Anost | WRI1025313 | 1.9 | 47.0767 | 4.0922 | Hydro | [5 empty] | Open Power System Data | http://data.open-power-system-data.org/renewable_power_plants/2016-10-21/ | Open Power System Data | [7 empty] | 6.6847
| FRA | France | Anoux | WRI1024466 | 10.25 | 49.2733 | 5.8648 | Wind | [5 empty] | Open Power System Data | http://data.open-power-system-data.org/renewable_power_plants/2016-10-21/ | Open Power System Data | [7 empty] | 19.5089
| FRA | France | Ansauvillers | WRI1024395 | 11.5 | 49.567 | 2.3874 | Wind | [5 empty] | Open Power System Data | http://data.open-power-system-data.org/renewable_power_plants/2016-10-21/ | Open Power System Data | [7 empty] | 21.8881
| FRA | France | Anse-Bertrand | WRI1025102 | 3.025 | 16.4653 | -61.4621 | Wind | [5 empty] | Open Power System Data | http://data.open-power-system-data.org/renewable_power_plants/2016-10-21/ | Open Power System Data | [7 empty] | 5.7575
| FRA | France | Antibes | WRI1024408 | 11.44 | 43.5876 | 7.1054 | Biomass | [5 empty] | Open Power System Data | http://data.open-power-system-data.org/renewable_power_plants/2016-10-21/ | Open Power System Data | [7 empty] | 44.946
| FRA | France | AntoignÃ© | WRI1024711 | 8 | 47.0785 | -0.1322 | Wind | [5 empty] | Open Power System Data | http://data.open-power-system-data.org/renewable_power_plants/2016-10-21/ | Open Power System Data | 1114804 | [6 empty] | 15.2265
| FRA | France | Appietto | WRI1024933 | 4.7493 | 42.0034 | 8.7342 | Solar | [5 empty] | Open Power System Data | http://data.open-power-system-data.org/renewable_power_plants/2016-10-21/ | Open Power System Data | [7 empty] | 7.8394
| FRA | France | Apremont | WRI1025548 | 1.2941 | 46.7576 | -1.749 | Solar | [5 empty] | Open Power System Data | http://data.open-power-system-data.org/renewable_power_plants/2016-10-21/ | Open Power System Data | [7 empty] | 2.1361
| FRA | France | Aragnouet | WRI1024461 | 10.255 | 42.7845 | 0.1782 | Hydro | [5 empty] | Open Power System Data | http://data.open-power-system-data.org/renewable_power_plants/2016-10-21/ | Open Power System Data | [7 empty] | 36.0795
| FRA | France | ArbÃ©ost | WRI1025289 | 2 | 42.9795 | -0.2738 | Hydro | [5 empty] | Open Power System Data | http://data.open-power-system-data.org/renewable_power_plants/2016-10-21/ | Open Power System Data | [7 empty] | 7.0365
| FRA | France | Arcambal | WRI1025185 | 2.4 | 44.4548 | 1.5482 | Hydro | [5 empty] | Open Power System Data | http://data.open-power-system-data.org/renewable_power_plants/2016-10-21/ | Open Power System Data | [7 empty] | 8.4438
| FRA | France | Arconcey | WRI1024253 | 12 | 47.216 | 4.4614 | Wind | [5 empty] | Open Power System Data | http://data.open-power-system-data.org/renewable_power_plants/2016-10-21/ | Open Power System Data | [7 empty] | 22.8397
| FRA | France | Ardin | WRI1024622 | 9 | 46.4813 | -0.555 | Wind | [5 empty] | Open Power System Data | http://data.open-power-system-data.org/renewable_power_plants/2016-10-21/ | Open Power System Data | 1101598 | [6 empty] | 17.1298
| FRA | France | Ardouval | WRI1024327 | 12 | 49.7414 | 1.2723 | Wind | [5 empty] | Open Power System Data | http://data.open-power-system-data.org/renewable_power_plants/2016-10-21/ | Open Power System Data | 1103899 | [6 empty] | 22.8397
| FRA | France | Arette | WRI1025588 | 1.228 | 43.0403 | -0.7361 | Hydro | [5 empty] | Open Power System Data | http://data.open-power-system-data.org/renewable_power_plants/2016-10-21/ | Open Power System Data | 1113550 | [6 empty] | 4.3204
| FRA | France | Arfons | WRI1024032 | 22 | 43.4241 | 2.1895 | Wind | [5 empty] | Open Power System Data | http://data.open-power-system-data.org/renewable_power_plants/2016-10-21/ | Open Power System Data | [7 empty] | 41.8728
| FRA | France | Argancy | WRI1024998 | 4.1 | 49.1984 | 6.2102 | Hydro | [5 empty] | Open Power System Data | http://data.open-power-system-data.org/renewable_power_plants/2016-10-21/ | Open Power System Data | 1032284 | [6 empty] | 14.4248
| FRA | France | Argentat | WRI1026718 | 47.5 | 45.104 | 1.954 | Hydro |  |  |  | 1957 | EDF | EDF | https://www.edf.fr/en/the-edf-group/industrial-provider/renewable-energies/hydropower | GEODB | 1014617 | [6 empty] | 167.1164
| FRA | France | Argenteuil | WRI1024458 | 10.3 | 48.9518 | 2.2406 | Biomass | [5 empty] | Open Power System Data | http://data.open-power-system-data.org/renewable_power_plants/2016-10-21/ | Open Power System Data | [7 empty] | 40.4671
| FRA | France | Argentiere-La Bessee | WRI1026703 | 38 | 44.783 | 6.548 | Hydro |  |  |  | 1977 | EDF | EDF | https://www.edf.fr/en/the-edf-group/industrial-provider/renewable-energies/hydropower | GEODB | 1014818 | [6 empty] | 133.6931
| FRA | France | Argentine | WRI1024814 | 6.286 | 45.4894 | 6.3328 | Hydro | [5 empty] | Open Power System Data | http://data.open-power-system-data.org/renewable_power_plants/2016-10-21/ | Open Power System Data | 1025347 | [6 empty] | 22.1157
| FRA | France | Arles | WRI1024606 | 9.074 | 43.5468 | 4.6617 | Solar | [5 empty] | Open Power System Data | http://data.open-power-system-data.org/renewable_power_plants/2016-10-21/ | Open Power System Data | [7 empty] | 14.978
| FRA | France | Arlos | WRI1024887 | 5.3 | 42.8744 | 0.6955 | Hydro | [5 empty] | Open Power System Data | http://data.open-power-system-data.org/renewable_power_plants/2016-10-21/ | Open Power System Data | 1014619 | [6 empty] | 18.6467
| FRA | France | Arpajon-sur-CÃ¨re | WRI1024971 | 4.41 | 44.8759 | 2.4647 | Biomass | [5 empty] | Open Power System Data | http://data.open-power-system-data.org/renewable_power_plants/2016-10-21/ | Open Power System Data | [7 empty] | 17.3262
| FRA | France | Arpajon-sur-CÃ¨re | WRI1024413 | 11.2765 | 44.8759 | 2.4647 | Solar | [5 empty] | Open Power System Data | http://data.open-power-system-data.org/renewable_power_plants/2016-10-21/ | Open Power System Data | [7 empty] | 18.6134
| FRA | France | Arques | WRI1024626 | 8.9 | 50.7409 | 2.3196 | Biomass | [5 empty] | Open Power System Data | http://data.open-power-system-data.org/renewable_power_plants/2016-10-21/ | Open Power System Data | [7 empty] | 34.9667
| FRA | France | Arras-sur-RhÃ´ne | WRI1024989 | 4.2421 | 45.1433 | 4.8038 | Solar | [5 empty] | Open Power System Data | http://data.open-power-system-data.org/renewable_power_plants/2016-10-21/ | Open Power System Data | [7 empty] | 7.0022
| FRA | France | Arreau | WRI1024447 | 10.495 | 42.9143 | 0.3356 | Hydro | [5 empty] | Open Power System Data | http://data.open-power-system-data.org/renewable_power_plants/2016-10-21/ | Open Power System Data | [7 empty] | 36.9239
| FRA | France | Arsac | WRI1023947 | 48.2377 | 44.9837 | -0.7447 | Solar | [5 empty] | Open Power System Data | http://data.open-power-system-data.org/renewable_power_plants/2016-10-21/ | Open Power System Data | 1108926 | [6 empty] | 79.6232
| FRA | France | Artemare | WRI1024954 | 4.543 | 45.8699 | 5.6901 | Hydro | [5 empty] | Open Power System Data | http://data.open-power-system-data.org/renewable_power_plants/2016-10-21/ | Open Power System Data | 1113325 | [6 empty] | 15.9834
| FRA | France | Artemps | WRI1024478 | 10.12 | 49.7615 | 3.1974 | Wind | [5 empty] | Open Power System Data | http://data.open-power-system-data.org/renewable_power_plants/2016-10-21/ | Open Power System Data | [7 empty] | 19.2615
| FRA | France | Artouste | WRI1026741 | 88 | 42.887 | -0.411 | Hydro |  |  |  | 1947 | GDF-SUEZ | GDF Suez | https://www.google.com/url?sa=t&rct=j&q=&esrc=s&source=web&cd=1&ved=0ahUKEwjEnZCx08nRAhWg0YMKHTOPA44QFggaMAA&url=https%3A%2F%2Fwww.engie.com%2Fwp-content%2Fuploads%2F2014%2F08%2Fgdf-suez-analyst-pack-h1-2014-vdef.xlsx&usg=AFQjCNGc2ScgE-1yvO4z_L-JlmOchrj8JA&sig2=xPDWHDRk2KIN7MmJspH6Bg&bvm=bv.144224172 d.amc&cad=rja | GEODB | 1029234 | [6 empty] | 309.6051
| FRA | France | Arudy | WRI1025651 | 1.148 | 43.1005 | -0.4746 | Hydro | [5 empty] | Open Power System Data | http://data.open-power-system-data.org/renewable_power_plants/2016-10-21/ | Open Power System Data | [7 empty] | 4.0389
| FRA | France | Arvillard | WRI1024651 | 8.5 | 45.4095 | 6.1709 | Hydro | [5 empty] | Open Power System Data | http://data.open-power-system-data.org/renewable_power_plants/2016-10-21/ | Open Power System Data | 1021845 | [6 empty] | 29.905
| FRA | France | Assac | WRI1024060 | 20 | 43.9786 | 2.4342 | Wind | [5 empty] | Open Power System Data | http://data.open-power-system-data.org/renewable_power_plants/2016-10-21/ | Open Power System Data | 1078785 | [6 empty] | 38.0662
| FRA | France | Assigny | WRI1024328 | 12 | 49.9828 | 1.287 | Wind | [5 empty] | Open Power System Data | http://data.open-power-system-data.org/renewable_power_plants/2016-10-21/ | Open Power System Data | 1074606 | [6 empty] | 22.8397
| FRA | France | Aste-BÃ©on | WRI1025671 | 1.12 | 43.0303 | -0.3973 | Hydro | [5 empty] | Open Power System Data | http://data.open-power-system-data.org/renewable_power_plants/2016-10-21/ | Open Power System Data | [7 empty] | 3.9404
| FRA | France | Aubagne | WRI1025163 | 2.5022 | 43.2936 | 5.5633 | Solar | [5 empty] | Open Power System Data | http://data.open-power-system-data.org/renewable_power_plants/2016-10-21/ | Open Power System Data | 1112628 | [6 empty] | 4.1302
| FRA | France | Aubas | WRI1025665 | 1.126 | 45.0792 | 1.1985 | Hydro | [5 empty] | Open Power System Data | http://data.open-power-system-data.org/renewable_power_plants/2016-10-21/ | Open Power System Data | 1056255 | [6 empty] | 3.9615
| FRA | France | Aubenas | WRI1025513 | 1.3489 | 44.6103 | 4.3957 | Solar | [5 empty] | Open Power System Data | http://data.open-power-system-data.org/renewable_power_plants/2016-10-21/ | Open Power System Data | [7 empty] | 2.2266
| FRA | France | Aubergenville | WRI1024438 | 10.6805 | 48.9629 | 1.8494 | Solar | [5 empty] | Open Power System Data | http://data.open-power-system-data.org/renewable_power_plants/2016-10-21/ | Open Power System Data | [7 empty] | 17.6296
| FRA | France | Aubigny | WRI1024443 | 10.5 | 48.914 | -0.2155 | Wind | [5 empty] | Open Power System Data | http://data.open-power-system-data.org/renewable_power_plants/2016-10-21/ | Open Power System Data | [7 empty] | 19.9848
| FRA | France | Aubusson | WRI1025428 | 1.5483 | 45.9509 | 2.1665 | Solar | [5 empty] | Open Power System Data | http://data.open-power-system-data.org/renewable_power_plants/2016-10-21/ | Open Power System Data | [7 empty] | 2.5557
| FRA | France | Auch | WRI1025723 | 1.067 | 43.6533 | 0.5751 | Biomass | [5 empty] | Open Power System Data | http://data.open-power-system-data.org/renewable_power_plants/2016-10-21/ | Open Power System Data | [7 empty] | 4.1921
| FRA | France | Audrieu | WRI1024581 | 9.2 | 49.2046 | -0.6043 | Wind | [5 empty] | Open Power System Data | http://data.open-power-system-data.org/renewable_power_plants/2016-10-21/ | Open Power System Data | 1060747 | [6 empty] | 17.5105
| FRA | France | Aumelas | WRI1023957 | 36 | 43.5319 | 3.6133 | Wind | [5 empty] | Open Power System Data | http://data.open-power-system-data.org/renewable_power_plants/2016-10-21/ | Open Power System Data | [7 empty] | 68.5192
| FRA | France | Aumont-Aubrac | WRI1025436 | 1.5151 | 44.7238 | 3.2818 | Solar | [5 empty] | Open Power System Data | http://data.open-power-system-data.org/renewable_power_plants/2016-10-21/ | Open Power System Data | [7 empty] | 2.5008
| FRA | France | Aurel | WRI1025505 | 1.3771 | 44.1381 | 5.3972 | Solar | [5 empty] | Open Power System Data | http://data.open-power-system-data.org/renewable_power_plants/2016-10-21/ | Open Power System Data | [7 empty] | 2.2731
| FRA | France | Auriac-Lagast | WRI1025433 | 1.5386 | 44.144 | 2.5959 | Solar | [5 empty] | Open Power System Data | http://data.open-power-system-data.org/renewable_power_plants/2016-10-21/ | Open Power System Data | [7 empty] | 2.5397
| FRA | France | Auribeau-sur-Siagne | WRI1025182 | 2.4 | 43.6121 | 6.9118 | Hydro | [5 empty] | Open Power System Data | http://data.open-power-system-data.org/renewable_power_plants/2016-10-21/ | Open Power System Data | [7 empty] | 8.4438
| FRA | France | Aurillac | WRI1024955 | 4.5172 | 44.9245 | 2.4418 | Solar | [5 empty] | Open Power System Data | http://data.open-power-system-data.org/renewable_power_plants/2016-10-21/ | Open Power System Data | 1113189 | [6 empty] | 7.4563
| FRA | France | Aussac-Vadalle | WRI1024700 | 8 | 45.8219 | 0.2157 | Wind | [5 empty] | Open Power System Data | http://data.open-power-system-data.org/renewable_power_plants/2016-10-21/ | Open Power System Data | 1083748 | [6 empty] | 15.2265
| FRA | France | Aussillon | WRI1025494 | 1.3994 | 43.4947 | 2.3555 | Solar | [5 empty] | Open Power System Data | http://data.open-power-system-data.org/renewable_power_plants/2016-10-21/ | Open Power System Data | [7 empty] | 2.3098
| FRA | France | Auterive | WRI1025217 | 2.273 | 43.3594 | 1.4775 | Hydro | [5 empty] | Open Power System Data | http://data.open-power-system-data.org/renewable_power_plants/2016-10-21/ | Open Power System Data | 1034290 | [6 empty] | 7.997
| FRA | France | Autremencourt | WRI1024139 | 14.5 | 49.7049 | 3.7939 | Wind | [5 empty] | Open Power System Data | http://data.open-power-system-data.org/renewable_power_plants/2016-10-21/ | Open Power System Data | 1103900 | [6 empty] | 27.598
| FRA | France | Auzat | WRI1025083 | 3.2 | 42.7019 | 1.4432 | Hydro | [5 empty] | Open Power System Data | http://data.open-power-system-data.org/renewable_power_plants/2016-10-21/ | Open Power System Data | 1014634 | [6 empty] | 11.2584
| FRA | France | Auzerette | WRI1026692 | 29 | 45.365 | 2.646 | Hydro |  |  |  | 1970 | EDF | EDF | https://www.edf.fr/en/the-edf-group/industrial-provider/renewable-energies/hydropower | GEODB | 1014635 | [6 empty] | 102.0289
| FRA | France | Availles-Limouzine | WRI1025552 | 1.2902 | 46.1337 | 0.6473 | Solar | [5 empty] | Open Power System Data | http://data.open-power-system-data.org/renewable_power_plants/2016-10-21/ | Open Power System Data | [7 empty] | 2.1296
| FRA | France | Avant-lÃ¨s-Marcilly | WRI1024491 | 10 | 48.4324 | 3.5599 | Wind | [5 empty] | Open Power System Data | http://data.open-power-system-data.org/renewable_power_plants/2016-10-21/ | Open Power System Data | [7 empty] | 19.0331
| FRA | France | Avesnes-en-Bray | WRI1024329 | 12 | 49.473 | 1.6756 | Wind | [5 empty] | Open Power System Data | http://data.open-power-system-data.org/renewable_power_plants/2016-10-21/ | Open Power System Data | [7 empty] | 22.8397
| FRA | France | Avignon | WRI1024372 | 11.7415 | 43.9353 | 4.8413 | Solar | [5 empty] | Open Power System Data | http://data.open-power-system-data.org/renewable_power_plants/2016-10-21/ | Open Power System Data | [7 empty] | 19.381
| FRA | France | Avignonet-Lauragais | WRI1024184 | 12.6 | 43.3771 | 1.7729 | Wind | [5 empty] | Open Power System Data | http://data.open-power-system-data.org/renewable_power_plants/2016-10-21/ | Open Power System Data | [7 empty] | 23.9817
| FRA | France | Avignonet-Lauragais | WRI1024930 | 4.7722 | 43.3771 | 1.7729 | Solar | [5 empty] | Open Power System Data | http://data.open-power-system-data.org/renewable_power_plants/2016-10-21/ | Open Power System Data | [7 empty] | 7.8773
| FRA | France | Avon-les-Roches | WRI1024430 | 10.8013 | 47.1827 | 0.4597 | Solar | [5 empty] | Open Power System Data | http://data.open-power-system-data.org/renewable_power_plants/2016-10-21/ | Open Power System Data | 1095342 | [6 empty] | 17.829
| FRA | France | Avrieux | WRI1024378 | 11.6 | 45.1776 | 6.7466 | Hydro | [5 empty] | Open Power System Data | http://data.open-power-system-data.org/renewable_power_plants/2016-10-21/ | Open Power System Data | [7 empty] | 40.8116
| FRA | France | AvÃ¨ne | WRI1025541 | 1.3 | 43.7488 | 3.1047 | Hydro | [5 empty] | Open Power System Data | http://data.open-power-system-data.org/renewable_power_plants/2016-10-21/ | Open Power System Data | [7 empty] | 4.5737
| FRA | France | AyssÃ¨nes | WRI1024237 | 12 | 44.0922 | 2.7661 | Wind | [5 empty] | Open Power System Data | http://data.open-power-system-data.org/renewable_power_plants/2016-10-21/ | Open Power System Data | [7 empty] | 22.8397
| FRA | France | BAIX LOGIS NEUF 1 | WRI1002690 | 140 | 44.676 | 4.787 | Hydro | [5 empty] | RTE Transmission Operator | http://clients.rte-france.com/lang/an/visiteurs/vie/prod/parc_reference.jsp | GEODB | 1013215 | [6 empty] | 492.5535
| FRA | France | BATHIE | WRI1002691 | 575 | 45.645 | 6.445 | Hydro | [5 empty] | RTE Transmission Operator | http://clients.rte-france.com/lang/an/visiteurs/vie/prod/parc_reference.jsp | GEODB | 1014820 | [6 empty] | 2022.9876
| FRA | France | BEAUCHASTEL | WRI1002692 | 198 | 44.824 | 4.811 | Hydro | [5 empty] | RTE Transmission Operator | http://clients.rte-france.com/lang/an/visiteurs/vie/prod/parc_reference.jsp | GEODB | 1013204 | [6 empty] | 696.6114
| FRA | France | BELLEVILLE | WRI1002693 | 2620 | 47.5103 | 2.875 | Nuclear | [5 empty] | RTE Transmission Operator | http://clients.rte-france.com/lang/an/visiteurs/vie/prod/parc_reference.jsp | GEODB | 1014654 | [6 empty] | 18114.397
| FRA | France | BLAYAIS | WRI1002694 | 3640 | 45.256 | -0.6932 | Nuclear | [5 empty] | RTE Transmission Operator | http://clients.rte-france.com/lang/an/visiteurs/vie/prod/parc_reference.jsp | GEODB | 1014665 | [6 empty] | 25166.5668
| FRA | France | BLENOD 5 | WRI1002695 | 427 | 48.8681 | 6.0849 | Gas | [5 empty] | RTE Transmission Operator | http://clients.rte-france.com/lang/an/visiteurs/vie/prod/parc_reference.jsp | WRI | 1014666 | [6 empty] | 1086.3044
| FRA | France | BORT | WRI1002696 | 235 | 45.413 | 2.4978 | Hydro | [5 empty] | RTE Transmission Operator | http://clients.rte-france.com/lang/an/visiteurs/vie/prod/parc_reference.jsp | GEODB | 1014674 | [6 empty] | 826.7862
| FRA | France | BOUCHAIN 7 | WRI1002697 | 575 | 50.2987 | 3.3156 | Gas | [5 empty] | RTE Transmission Operator | http://clients.rte-france.com/lang/an/visiteurs/vie/prod/parc_reference.jsp | GEODB | 1014675 | [6 empty] | 1462.822
| FRA | France | BOURG les VALENCE | WRI1002698 | 180 | 45.011 | 4.839 | Hydro | [5 empty] | RTE Transmission Operator | http://clients.rte-france.com/lang/an/visiteurs/vie/prod/parc_reference.jsp | GEODB | 1013206 | [6 empty] | 633.2831
| FRA | France | BRENNILIS | WRI1002699 | 304 | 48.3567 | -3.8706 | Oil | [5 empty] | RTE Transmission Operator | http://clients.rte-france.com/lang/an/visiteurs/vie/prod/parc_reference.jsp | GEODB | 1014685 | [6 empty] | 125.1194
| FRA | France | BROMMAT | WRI1002700 | 406 | 44.768 | 2.684 | Hydro | [5 empty] | RTE Transmission Operator | http://clients.rte-france.com/lang/an/visiteurs/vie/prod/parc_reference.jsp | GEODB | 1014689 | [6 empty] | 1428.4051
| FRA | France | BUGEY | WRI1002701 | 3580 | 45.7973 | 5.2706 | Nuclear | [5 empty] | RTE Transmission Operator | http://clients.rte-france.com/lang/an/visiteurs/vie/prod/parc_reference.jsp | GEODB | 1014691 | [6 empty] | 24751.7332
| FRA | France | Badecon-le-Pin | WRI1024709 | 8 | 46.5326 | 1.6014 | Hydro | [5 empty] | Open Power System Data | http://data.open-power-system-data.org/renewable_power_plants/2016-10-21/ | Open Power System Data | [7 empty] | 28.1459
| FRA | France | BagnÃ¨res-de-Bigorre | WRI1025251 | 2.13 | 42.9745 | 0.1329 | Hydro | [5 empty] | Open Power System Data | http://data.open-power-system-data.org/renewable_power_plants/2016-10-21/ | Open Power System Data | [7 empty] | 7.4938
| FRA | France | Baie-Mahault | WRI1024102 | 16.9895 | 16.2516 | -61.5922 | Solar | [5 empty] | Open Power System Data | http://data.open-power-system-data.org/renewable_power_plants/2016-10-21/ | Open Power System Data | [7 empty] | 28.0435
| FRA | France | Baigts-de-BÃ©arn | WRI1024738 | 7.905 | 43.5244 | -0.8463 | Hydro | [5 empty] | Open Power System Data | http://data.open-power-system-data.org/renewable_power_plants/2016-10-21/ | Open Power System Data | [7 empty] | 27.8117
| FRA | France | Bailleul-sur-ThÃ©rain | WRI1025172 | 2.478 | 49.3852 | 2.231 | Biomass | [5 empty] | Open Power System Data | http://data.open-power-system-data.org/renewable_power_plants/2016-10-21/ | Open Power System Data | [7 empty] | 9.7357
| FRA | France | Bais | WRI1025212 | 2.3 | 48.2525 | -0.357 | Wind | [5 empty] | Open Power System Data | http://data.open-power-system-data.org/renewable_power_plants/2016-10-21/ | Open Power System Data | [7 empty] | 4.3776
| FRA | France | Baissey | WRI1024282 | 12 | 47.7486 | 5.2494 | Wind | [5 empty] | Open Power System Data | http://data.open-power-system-data.org/renewable_power_plants/2016-10-21/ | Open Power System Data | [7 empty] | 22.8397
| FRA | France | BalazÃ© | WRI1024457 | 10.3 | 48.1781 | -1.1828 | Wind | [5 empty] | Open Power System Data | http://data.open-power-system-data.org/renewable_power_plants/2016-10-21/ | Open Power System Data | 1082999 | [6 empty] | 19.6041
| FRA | France | Bambiderstroff | WRI1024305 | 12 | 49.1011 | 6.597 | Wind | [5 empty] | Open Power System Data | http://data.open-power-system-data.org/renewable_power_plants/2016-10-21/ | Open Power System Data | [7 empty] | 22.8397
| FRA | France | Banca | WRI1025034 | 3.78 | 43.1001 | -1.3716 | Hydro | [5 empty] | Open Power System Data | http://data.open-power-system-data.org/renewable_power_plants/2016-10-21/ | Open Power System Data | 1014638 | [6 empty] | 13.2989
| FRA | France | Bancairon | WRI1026721 | 50 | 44.003 | 7.137 | Hydro |  |  |  | 1933 | EDF | EDF | https://www.edf.fr/en/the-edf-group/industrial-provider/renewable-energies/hydropower | GEODB | 1014639 | [6 empty] | 175.912
| FRA | France | Bar | WRI1024702 | 8 | 45.3429 | 1.8153 | Hydro | [5 empty] | Open Power System Data | http://data.open-power-system-data.org/renewable_power_plants/2016-10-21/ | Open Power System Data | [7 empty] | 28.1459
| FRA | France | Bar-sur-Aube | WRI1025442 | 1.5 | 48.234 | 4.7152 | Biomass | [5 empty] | Open Power System Data | http://data.open-power-system-data.org/renewable_power_plants/2016-10-21/ | Open Power System Data | [7 empty] | 5.8933
| FRA | France | Barbaste | WRI1024188 | 12.4266 | 44.1588 | 0.2447 | Solar | [5 empty] | Open Power System Data | http://data.open-power-system-data.org/renewable_power_plants/2016-10-21/ | Open Power System Data | [7 empty] | 20.5119
| FRA | France | Barby | WRI1024488 | 10 | 49.5251 | 4.3157 | Wind | [5 empty] | Open Power System Data | http://data.open-power-system-data.org/renewable_power_plants/2016-10-21/ | Open Power System Data | [7 empty] | 19.0331
| FRA | France | Barraux | WRI1025616 | 1.2 | 45.4357 | 5.9806 | Hydro | [5 empty] | Open Power System Data | http://data.open-power-system-data.org/renewable_power_plants/2016-10-21/ | Open Power System Data | [7 empty] | 4.2219
| FRA | France | Barre | WRI1024097 | 17.03 | 43.7433 | 2.8156 | Wind | [5 empty] | Open Power System Data | http://data.open-power-system-data.org/renewable_power_plants/2016-10-21/ | Open Power System Data | [7 empty] | 32.4134
| FRA | France | Basse-Terre | WRI1025562 | 1.2586 | 16.0004 | -61.7288 | Solar | [5 empty] | Open Power System Data | http://data.open-power-system-data.org/renewable_power_plants/2016-10-21/ | Open Power System Data | [7 empty] | 2.0775
| FRA | France | Bassu | WRI1024364 | 11.9 | 48.8343 | 4.6931 | Wind | [5 empty] | Open Power System Data | http://data.open-power-system-data.org/renewable_power_plants/2016-10-21/ | Open Power System Data | [7 empty] | 22.6494
| FRA | France | Bastelicaccia | WRI1024965 | 4.4824 | 41.9357 | 8.8369 | Solar | [5 empty] | Open Power System Data | http://data.open-power-system-data.org/renewable_power_plants/2016-10-21/ | Open Power System Data | [7 empty] | 7.3989
| FRA | France | Batilly | WRI1024452 | 10.3913 | 49.1765 | 5.9696 | Solar | [5 empty] | Open Power System Data | http://data.open-power-system-data.org/renewable_power_plants/2016-10-21/ | Open Power System Data | [7 empty] | 17.1523
| FRA | France | BaudignÃ©court | WRI1024290 | 12 | 48.5653 | 5.4588 | Wind | [5 empty] | Open Power System Data | http://data.open-power-system-data.org/renewable_power_plants/2016-10-21/ | Open Power System Data | 1078190 | [6 empty] | 22.8397
| FRA | France | Baudreville | WRI1024389 | 11.5 | 49.3086 | -1.6244 | Wind | [5 empty] | Open Power System Data | http://data.open-power-system-data.org/renewable_power_plants/2016-10-21/ | Open Power System Data | [7 empty] | 21.8881
| FRA | France | Bayonne | WRI1025053 | 3.567 | 43.4923 | -1.4662 | Biomass | [5 empty] | Open Power System Data | http://data.open-power-system-data.org/renewable_power_plants/2016-10-21/ | Open Power System Data | [7 empty] | 14.0142
| FRA | France | Bazoches-les-Gallerandes | WRI1024272 | 12 | 48.1625 | 2.0514 | Wind | [5 empty] | Open Power System Data | http://data.open-power-system-data.org/renewable_power_plants/2016-10-21/ | Open Power System Data | [7 empty] | 22.8397
| FRA | France | Beaucaire | WRI1024385 | 11.5 | 43.7797 | 4.5938 | Wind | [5 empty] | Open Power System Data | http://data.open-power-system-data.org/renewable_power_plants/2016-10-21/ | Open Power System Data | [7 empty] | 21.8881
| FRA | France | Beaucaire | WRI1025100 | 3.0839 | 43.7797 | 4.5938 | Solar | [5 empty] | Open Power System Data | http://data.open-power-system-data.org/renewable_power_plants/2016-10-21/ | Open Power System Data | [7 empty] | 5.0904
| FRA | France | Beaucens | WRI1025103 | 3.014 | 42.9519 | 0.0232 | Hydro | [5 empty] | Open Power System Data | http://data.open-power-system-data.org/renewable_power_plants/2016-10-21/ | Open Power System Data | 1082843 | [6 empty] | 10.604
| FRA | France | Beauchamps | WRI1024121 | 16 | 50.0186 | 1.5241 | Wind | [5 empty] | Open Power System Data | http://data.open-power-system-data.org/renewable_power_plants/2016-10-21/ | Open Power System Data | [7 empty] | 30.453
| FRA | France | Beaudignies | WRI1024722 | 8 | 50.2293 | 3.5855 | Wind | [5 empty] | Open Power System Data | http://data.open-power-system-data.org/renewable_power_plants/2016-10-21/ | Open Power System Data | [7 empty] | 15.2265
| FRA | France | Beaufou | WRI1024354 | 12 | 46.8189 | -1.5247 | Wind | [5 empty] | Open Power System Data | http://data.open-power-system-data.org/renewable_power_plants/2016-10-21/ | Open Power System Data | 1112031 | [6 empty] | 22.8397
| FRA | France | Beaumont | WRI1026713 | 44 | 43.735 | 5.753 | Hydro |  |  |  | 1969 | EDF | EDF | https://www.edf.fr/en/the-edf-group/industrial-provider/renewable-energies/hydropower | GEODB | [7 empty] | 154.8025
| FRA | France | Beaumont-de-Lomagne | WRI1025202 | 2.344 | 43.8772 | 1.0102 | Solar | [5 empty] | Open Power System Data | http://data.open-power-system-data.org/renewable_power_plants/2016-10-21/ | Open Power System Data | [7 empty] | 3.8691
| FRA | France | Beaurevoir | WRI1024080 | 18 | 49.9967 | 3.3295 | Wind | [5 empty] | Open Power System Data | http://data.open-power-system-data.org/renewable_power_plants/2016-10-21/ | Open Power System Data | 1077250 | [6 empty] | 34.2596
| FRA | France | Beausemblant | WRI1024258 | 12 | 45.2123 | 4.84 | Wind | [5 empty] | Open Power System Data | http://data.open-power-system-data.org/renewable_power_plants/2016-10-21/ | Open Power System Data | 1065614 | [6 empty] | 22.8397
| FRA | France | Beausite | WRI1024291 | 12 | 48.9673 | 5.2126 | Wind | [5 empty] | Open Power System Data | http://data.open-power-system-data.org/renewable_power_plants/2016-10-21/ | Open Power System Data | [7 empty] | 22.8397
| FRA | France | Beauval | WRI1024759 | 7.5 | 50.1082 | 2.3287 | Wind | [5 empty] | Open Power System Data | http://data.open-power-system-data.org/renewable_power_plants/2016-10-21/ | Open Power System Data | [7 empty] | 14.2748
| FRA | France | Beauvilliers | WRI1024383 | 11.5 | 48.3004 | 1.6548 | Wind | [5 empty] | Open Power System Data | http://data.open-power-system-data.org/renewable_power_plants/2016-10-21/ | Open Power System Data | [7 empty] | 21.8881
| FRA | France | Beauvoir | WRI1026705 | 39 | 45.121 | 5.319 | Hydro |  |  |  | 1963 | EDF | EDF | https://www.edf.fr/en/the-edf-group/industrial-provider/renewable-energies/hydropower | GEODB | 1014653 | [6 empty] | 137.2113
| FRA | France | Bellegarde | WRI1024789 | 6.7542 | 43.7515 | 4.4959 | Solar | [5 empty] | Open Power System Data | http://data.open-power-system-data.org/renewable_power_plants/2016-10-21/ | Open Power System Data | 1096001 | [6 empty] | 11.1488
| FRA | France | Belloc-Saint-Clamens | WRI1025755 | 1.0357 | 43.4573 | 0.4372 | Solar | [5 empty] | Open Power System Data | http://data.open-power-system-data.org/renewable_power_plants/2016-10-21/ | Open Power System Data | [7 empty] | 1.7096
| FRA | France | BelvÃ©zet | WRI1024047 | 20.1217 | 44.0908 | 4.3556 | Solar | [5 empty] | Open Power System Data | http://data.open-power-system-data.org/renewable_power_plants/2016-10-21/ | Open Power System Data | [7 empty] | 33.2138
| FRA | France | Benagues | WRI1025168 | 2.49 | 43.0775 | 1.6098 | Hydro | [5 empty] | Open Power System Data | http://data.open-power-system-data.org/renewable_power_plants/2016-10-21/ | Open Power System Data | [7 empty] | 8.7604
| FRA | France | Benet | WRI1025255 | 2.126 | 46.3692 | -0.6137 | Biomass | [5 empty] | Open Power System Data | http://data.open-power-system-data.org/renewable_power_plants/2016-10-21/ | Open Power System Data | [7 empty] | 8.3527
| FRA | France | Benet | WRI1024033 | 22 | 46.3692 | -0.6137 | Wind | [5 empty] | Open Power System Data | http://data.open-power-system-data.org/renewable_power_plants/2016-10-21/ | Open Power System Data | [7 empty] | 41.8728
| FRA | France | Benet | WRI1025470 | 1.4568 | 46.3692 | -0.6137 | Solar | [5 empty] | Open Power System Data | http://data.open-power-system-data.org/renewable_power_plants/2016-10-21/ | Open Power System Data | [7 empty] | 2.4047
| FRA | France | BenoÃ®tville | WRI1025159 | 2.5474 | 49.5287 | -1.7763 | Solar | [5 empty] | Open Power System Data | http://data.open-power-system-data.org/renewable_power_plants/2016-10-21/ | Open Power System Data | [7 empty] | 4.2048
| FRA | France | Berdoues | WRI1025393 | 1.6426 | 43.472 | 0.3999 | Solar | [5 empty] | Open Power System Data | http://data.open-power-system-data.org/renewable_power_plants/2016-10-21/ | Open Power System Data | [7 empty] | 2.7113
| FRA | France | Bergerac | WRI1025490 | 1.4 | 44.8542 | 0.4864 | Hydro | [5 empty] | Open Power System Data | http://data.open-power-system-data.org/renewable_power_plants/2016-10-21/ | Open Power System Data | 1014656 | [6 empty] | 4.9255
| FRA | France | Bernay-Saint-Martin | WRI1024249 | 12 | 46.0663 | -0.6259 | Wind | [5 empty] | Open Power System Data | http://data.open-power-system-data.org/renewable_power_plants/2016-10-21/ | Open Power System Data | 1071928 | [6 empty] | 22.8397
| FRA | France | Bertignolles | WRI1024820 | 6.2 | 48.1367 | 4.5125 | Wind | [5 empty] | Open Power System Data | http://data.open-power-system-data.org/renewable_power_plants/2016-10-21/ | Open Power System Data | [7 empty] | 11.8005
| FRA | France | BesanÃ§on | WRI1025388 | 1.6555 | 47.2551 | 6.0193 | Solar | [5 empty] | Open Power System Data | http://data.open-power-system-data.org/renewable_power_plants/2016-10-21/ | Open Power System Data | [7 empty] | 2.7327
| FRA | France | Bessan | WRI1024686 | 8.1237 | 43.3574 | 3.4159 | Solar | [5 empty] | Open Power System Data | http://data.open-power-system-data.org/renewable_power_plants/2016-10-21/ | Open Power System Data | 1091771 | [6 empty] | 13.4094
| FRA | France | Besset | WRI1025104 | 3.0014 | 43.0723 | 1.8467 | Solar | [5 empty] | Open Power System Data | http://data.open-power-system-data.org/renewable_power_plants/2016-10-21/ | Open Power System Data | [7 empty] | 4.9543
| FRA | France | BessiÃ¨res | WRI1024946 | 4.6 | 43.797 | 1.5859 | Hydro | [5 empty] | Open Power System Data | http://data.open-power-system-data.org/renewable_power_plants/2016-10-21/ | Open Power System Data | 1014657 | [6 empty] | 16.1839
| FRA | France | BessÃ¨de-de-Sault | WRI1024190 | 12.4 | 42.7854 | 2.1372 | Hydro | [5 empty] | Open Power System Data | http://data.open-power-system-data.org/renewable_power_plants/2016-10-21/ | Open Power System Data | [7 empty] | 43.6262
| FRA | France | BessÃ¨ges | WRI1025351 | 1.7515 | 44.2902 | 4.1067 | Solar | [5 empty] | Open Power System Data | http://data.open-power-system-data.org/renewable_power_plants/2016-10-21/ | Open Power System Data | [7 empty] | 2.8911
| FRA | France | Beuveille | WRI1024716 | 8 | 49.4359 | 5.6758 | Wind | [5 empty] | Open Power System Data | http://data.open-power-system-data.org/renewable_power_plants/2016-10-21/ | Open Power System Data | [7 empty] | 15.2265
| FRA | France | Beuvraignes | WRI1024540 | 10 | 49.6388 | 2.7757 | Wind | [5 empty] | Open Power System Data | http://data.open-power-system-data.org/renewable_power_plants/2016-10-21/ | Open Power System Data | 1101646 | [6 empty] | 19.0331
| FRA | France | Beuzec-Cap-Sizun | WRI1025443 | 1.5 | 48.0717 | -4.5071 | Wind | [5 empty] | Open Power System Data | http://data.open-power-system-data.org/renewable_power_plants/2016-10-21/ | Open Power System Data | 1057184 | [6 empty] | 2.855
| FRA | France | Beynat | WRI1025343 | 1.7891 | 45.1312 | 1.7293 | Solar | [5 empty] | Open Power System Data | http://data.open-power-system-data.org/renewable_power_plants/2016-10-21/ | Open Power System Data | [7 empty] | 2.9532
| FRA | France | BeyrÃ¨de-Jumet | WRI1024567 | 9.5 | 42.9554 | 0.338 | Hydro | [5 empty] | Open Power System Data | http://data.open-power-system-data.org/renewable_power_plants/2016-10-21/ | Open Power System Data | [7 empty] | 33.4233
| FRA | France | Biesles | WRI1024283 | 12 | 48.1029 | 5.2862 | Wind | [5 empty] | Open Power System Data | http://data.open-power-system-data.org/renewable_power_plants/2016-10-21/ | Open Power System Data | 1112953 | [6 empty] | 22.8397
| FRA | France | Bignan | WRI1025186 | 2.4 | 47.8773 | -2.7592 | Wind | [5 empty] | Open Power System Data | http://data.open-power-system-data.org/renewable_power_plants/2016-10-21/ | Open Power System Data | 1088956 | [6 empty] | 4.5679
| FRA | France | Bimont | WRI1025791 | 1 | 50.5409 | 1.9089 | Biomass | [5 empty] | Open Power System Data | http://data.open-power-system-data.org/renewable_power_plants/2016-10-21/ | Open Power System Data | [7 empty] | 3.9288
| FRA | France | Binas | WRI1024363 | 11.9 | 47.9065 | 1.4655 | Wind | [5 empty] | Open Power System Data | http://data.open-power-system-data.org/renewable_power_plants/2016-10-21/ | Open Power System Data | [7 empty] | 22.6494
| FRA | France | Blanquefort | WRI1024799 | 6.5091 | 44.9234 | -0.613 | Solar | [5 empty] | Open Power System Data | http://data.open-power-system-data.org/renewable_power_plants/2016-10-21/ | Open Power System Data | [7 empty] | 10.7442
| FRA | France | Blaringhem | WRI1025088 | 3.193 | 50.69 | 2.4088 | Biomass | [5 empty] | Open Power System Data | http://data.open-power-system-data.org/renewable_power_plants/2016-10-21/ | Open Power System Data | [7 empty] | 12.5448
| FRA | France | Blauvac | WRI1025146 | 2.6304 | 44.0371 | 5.2444 | Solar | [5 empty] | Open Power System Data | http://data.open-power-system-data.org/renewable_power_plants/2016-10-21/ | Open Power System Data | [7 empty] | 4.3418
| FRA | France | Blavozy | WRI1025007 | 4.0089 | 45.0624 | 3.9716 | Solar | [5 empty] | Open Power System Data | http://data.open-power-system-data.org/renewable_power_plants/2016-10-21/ | Open Power System Data | [7 empty] | 6.6173
| FRA | France | Bligny-le-Sec | WRI1024703 | 8 | 47.448 | 4.7403 | Wind | [5 empty] | Open Power System Data | http://data.open-power-system-data.org/renewable_power_plants/2016-10-21/ | Open Power System Data | [7 empty] | 15.2265
| FRA | France | BoissiÃ¨res | WRI1024481 | 10.0202 | 43.7707 | 4.2302 | Solar | [5 empty] | Open Power System Data | http://data.open-power-system-data.org/renewable_power_plants/2016-10-21/ | Open Power System Data | [7 empty] | 16.5398
| FRA | France | Boisville-la-Saint-PÃ¨re | WRI1024585 | 9.2 | 48.3314 | 1.7002 | Wind | [5 empty] | Open Power System Data | http://data.open-power-system-data.org/renewable_power_plants/2016-10-21/ | Open Power System Data | [7 empty] | 17.5105
| FRA | France | BollÃ¨ne | WRI1024760 | 7.5 | 44.288 | 4.7523 | Wind | [5 empty] | Open Power System Data | http://data.open-power-system-data.org/renewable_power_plants/2016-10-21/ | Open Power System Data | 1074609 | [6 empty] | 14.2748
| FRA | France | BollÃ¨ne | WRI1024672 | 8.2819 | 44.288 | 4.7523 | Solar | [5 empty] | Open Power System Data | http://data.open-power-system-data.org/renewable_power_plants/2016-10-21/ | Open Power System Data | [7 empty] | 13.6705
| FRA | France | Bonifacio | WRI1024909 | 5.0243 | 41.4355 | 9.1857 | Solar | [5 empty] | Open Power System Data | http://data.open-power-system-data.org/renewable_power_plants/2016-10-21/ | Open Power System Data | [7 empty] | 8.2934
| FRA | France | Bonnac | WRI1024697 | 8 | 43.1723 | 1.5878 | Hydro | [5 empty] | Open Power System Data | http://data.open-power-system-data.org/renewable_power_plants/2016-10-21/ | Open Power System Data | [7 empty] | 28.1459
| FRA | France | Bonnat | WRI1024864 | 5.7212 | 46.323 | 1.9137 | Solar | [5 empty] | Open Power System Data | http://data.open-power-system-data.org/renewable_power_plants/2016-10-21/ | Open Power System Data | 1091094 | [6 empty] | 9.4437
| FRA | France | Bonnemain | WRI1025260 | 2.116 | 48.4713 | -1.7617 | Solar | [5 empty] | Open Power System Data | http://data.open-power-system-data.org/renewable_power_plants/2016-10-21/ | Open Power System Data | [7 empty] | 3.4927
| FRA | France | Bonnet | WRI1024008 | 24 | 48.5335 | 5.41 | Wind | [5 empty] | Open Power System Data | http://data.open-power-system-data.org/renewable_power_plants/2016-10-21/ | Open Power System Data | 1067032 | [6 empty] | 45.6794
| FRA | France | Bonneuil-Matours | WRI1025638 | 1.16 | 46.6795 | 0.5662 | Hydro | [5 empty] | Open Power System Data | http://data.open-power-system-data.org/renewable_power_plants/2016-10-21/ | Open Power System Data | [7 empty] | 4.0812
| FRA | France | Bonneuil-Matours | WRI1025720 | 1.0681 | 46.6795 | 0.5662 | Solar | [5 empty] | Open Power System Data | http://data.open-power-system-data.org/renewable_power_plants/2016-10-21/ | Open Power System Data | [7 empty] | 1.763
| FRA | France | Bonneuil-les-Eaux | WRI1024310 | 12 | 49.6805 | 2.2435 | Wind | [5 empty] | Open Power System Data | http://data.open-power-system-data.org/renewable_power_plants/2016-10-21/ | Open Power System Data | [7 empty] | 22.8397
| FRA | France | Bonnevaux | WRI1025193 | 2.4 | 46.2948 | 6.6664 | Hydro | [5 empty] | Open Power System Data | http://data.open-power-system-data.org/renewable_power_plants/2016-10-21/ | Open Power System Data | 1014670 | [6 empty] | 8.4438
| FRA | France | BonniÃ¨res | WRI1024062 | 19.95 | 50.237 | 2.2685 | Wind | [5 empty] | Open Power System Data | http://data.open-power-system-data.org/renewable_power_plants/2016-10-21/ | Open Power System Data | [7 empty] | 37.971
| FRA | France | Bonvillers | WRI1024396 | 11.5 | 49.5854 | 2.3517 | Wind | [5 empty] | Open Power System Data | http://data.open-power-system-data.org/renewable_power_plants/2016-10-21/ | Open Power System Data | 1093723 | [6 empty] | 21.8881
| FRA | France | Boos | WRI1024653 | 8.4691 | 43.8928 | -0.9925 | Solar | [5 empty] | Open Power System Data | http://data.open-power-system-data.org/renewable_power_plants/2016-10-21/ | Open Power System Data | [7 empty] | 13.9794
| FRA | France | Bordeaux | WRI1025564 | 1.253 | 44.8579 | -0.5736 | Biomass | [5 empty] | Open Power System Data | http://data.open-power-system-data.org/renewable_power_plants/2016-10-21/ | Open Power System Data | [7 empty] | 4.9228
| FRA | France | Bordeaux | WRI1024140 | 14.4847 | 44.8579 | -0.5736 | Solar | [5 empty] | Open Power System Data | http://data.open-power-system-data.org/renewable_power_plants/2016-10-21/ | Open Power System Data | [7 empty] | 23.909
| FRA | France | Borgo | WRI1025174 | 2.4615 | 42.5741 | 9.4575 | Solar | [5 empty] | Open Power System Data | http://data.open-power-system-data.org/renewable_power_plants/2016-10-21/ | Open Power System Data | 1095988 | [6 empty] | 4.063
| FRA | France | Boubers-sur-Canche | WRI1024665 | 8.35 | 50.2909 | 2.2368 | Wind | [5 empty] | Open Power System Data | http://data.open-power-system-data.org/renewable_power_plants/2016-10-21/ | Open Power System Data | [7 empty] | 15.8926
| FRA | France | Bougainville | WRI1024031 | 22 | 49.8646 | 2.0463 | Wind | [5 empty] | Open Power System Data | http://data.open-power-system-data.org/renewable_power_plants/2016-10-21/ | Open Power System Data | 1066476 | [6 empty] | 41.8728
| FRA | France | Bouillancourt-en-SÃ©ry | WRI1024624 | 9 | 49.9602 | 1.6297 | Wind | [5 empty] | Open Power System Data | http://data.open-power-system-data.org/renewable_power_plants/2016-10-21/ | Open Power System Data | 1084239 | [6 empty] | 17.1298
| FRA | France | Bouillante | WRI1024960 | 4.5 | 16.1272 | -61.769 | Geothermal | [5 empty] | Open Power System Data | http://data.open-power-system-data.org/renewable_power_plants/2016-10-21/ | Open Power System Data | [7 empty] | 0
| FRA | France | Bouillargues | WRI1025124 | 2.7908 | 43.8019 | 4.4349 | Solar | [5 empty] | Open Power System Data | http://data.open-power-system-data.org/renewable_power_plants/2016-10-21/ | Open Power System Data | [7 empty] | 4.6066
| FRA | France | Bouin | WRI1024066 | 19.5 | 46.9811 | -2.0045 | Wind | [5 empty] | Open Power System Data | http://data.open-power-system-data.org/renewable_power_plants/2016-10-21/ | Open Power System Data | 1055247 | [6 empty] | 37.1145
| FRA | France | Boulay-Moselle | WRI1023974 | 30.5 | 49.1803 | 6.5191 | Wind | [5 empty] | Open Power System Data | http://data.open-power-system-data.org/renewable_power_plants/2016-10-21/ | Open Power System Data | [7 empty] | 58.051
| FRA | France | Bouloc | WRI1024456 | 10.3181 | 43.7956 | 1.4181 | Solar | [5 empty] | Open Power System Data | http://data.open-power-system-data.org/renewable_power_plants/2016-10-21/ | Open Power System Data | 1086161 | [6 empty] | 17.0315
| FRA | France | Bourbriac | WRI1024498 | 10 | 48.4661 | -3.1996 | Wind | [5 empty] | Open Power System Data | http://data.open-power-system-data.org/renewable_power_plants/2016-10-21/ | Open Power System Data | 1079670 | [6 empty] | 19.0331
| FRA | France | Bourg-de-Sirod | WRI1024890 | 5.277 | 46.7304 | 5.9553 | Hydro | [5 empty] | Open Power System Data | http://data.open-power-system-data.org/renewable_power_plants/2016-10-21/ | Open Power System Data | 1066031 | [6 empty] | 18.5657
| FRA | France | Bourg-et-Comin | WRI1025162 | 2.52 | 49.4027 | 3.6594 | Hydro | [5 empty] | Open Power System Data | http://data.open-power-system-data.org/renewable_power_plants/2016-10-21/ | Open Power System Data | [7 empty] | 8.866
| FRA | France | BourgbarrÃ© | WRI1025128 | 2.7427 | 47.9887 | -1.6222 | Solar | [5 empty] | Open Power System Data | http://data.open-power-system-data.org/renewable_power_plants/2016-10-21/ | Open Power System Data | [7 empty] | 4.5272
| FRA | France | Bourges | WRI1025399 | 1.6215 | 47.0747 | 2.4049 | Solar | [5 empty] | Open Power System Data | http://data.open-power-system-data.org/renewable_power_plants/2016-10-21/ | Open Power System Data | [7 empty] | 2.6766
| FRA | France | Bourgneuf-en-Mauges | WRI1025037 | 3.674 | 47.3087 | -0.8592 | Solar | [5 empty] | Open Power System Data | http://data.open-power-system-data.org/renewable_power_plants/2016-10-21/ | Open Power System Data | 1092766 | [6 empty] | 6.0644
| FRA | France | Bourgneuf-en-Retz | WRI1024268 | 12 | 47.0379 | -1.9261 | Wind | [5 empty] | Open Power System Data | http://data.open-power-system-data.org/renewable_power_plants/2016-10-21/ | Open Power System Data | [7 empty] | 22.8397
| FRA | France | Bourgoin-Jallieu | WRI1024136 | 14.6 | 45.6027 | 5.2738 | Biomass | [5 empty] | Open Power System Data | http://data.open-power-system-data.org/renewable_power_plants/2016-10-21/ | Open Power System Data | 1061200 | [6 empty] | 57.3611
| FRA | France | Bourogne | WRI1024628 | 8.862 | 47.5647 | 6.9062 | Biomass | [5 empty] | Open Power System Data | http://data.open-power-system-data.org/renewable_power_plants/2016-10-21/ | Open Power System Data | [7 empty] | 34.8174
| FRA | France | Bourthes | WRI1024043 | 20.7 | 50.6125 | 1.9343 | Wind | [5 empty] | Open Power System Data | http://data.open-power-system-data.org/renewable_power_plants/2016-10-21/ | Open Power System Data | [7 empty] | 39.3985
| FRA | France | Bousbach | WRI1024720 | 8 | 49.145 | 6.9463 | Wind | [5 empty] | Open Power System Data | http://data.open-power-system-data.org/renewable_power_plants/2016-10-21/ | Open Power System Data | [7 empty] | 15.2265
| FRA | France | Boussac | WRI1025596 | 1.2155 | 44.2959 | 2.3771 | Solar | [5 empty] | Open Power System Data | http://data.open-power-system-data.org/renewable_power_plants/2016-10-21/ | Open Power System Data | [7 empty] | 2.0063
| FRA | France | Bout-du-Pont-de-Larn | WRI1025338 | 1.8006 | 43.5017 | 2.4292 | Solar | [5 empty] | Open Power System Data | http://data.open-power-system-data.org/renewable_power_plants/2016-10-21/ | Open Power System Data | 1113194 | [6 empty] | 2.9721
| FRA | France | Boutavent | WRI1025187 | 2.4 | 49.6384 | 1.7525 | Wind | [5 empty] | Open Power System Data | http://data.open-power-system-data.org/renewable_power_plants/2016-10-21/ | Open Power System Data | 1088958 | [6 empty] | 4.5679
| FRA | France | Bouvante | WRI1024557 | 9.8 | 44.9354 | 5.3043 | Hydro | [5 empty] | Open Power System Data | http://data.open-power-system-data.org/renewable_power_plants/2016-10-21/ | Open Power System Data | 1014679 | [6 empty] | 34.4787
| FRA | France | Boves | WRI1025308 | 1.903 | 49.8414 | 2.3826 | Biomass | [5 empty] | Open Power System Data | http://data.open-power-system-data.org/renewable_power_plants/2016-10-21/ | Open Power System Data | [7 empty] | 7.4766
| FRA | France | BovÃ©e-sur-Barboure | WRI1024292 | 12 | 48.6371 | 5.5094 | Wind | [5 empty] | Open Power System Data | http://data.open-power-system-data.org/renewable_power_plants/2016-10-21/ | Open Power System Data | [7 empty] | 22.8397
| FRA | France | Bozel | WRI1024568 | 9.5 | 45.4623 | 6.651 | Hydro | [5 empty] | Open Power System Data | http://data.open-power-system-data.org/renewable_power_plants/2016-10-21/ | Open Power System Data | 1014680 | [6 empty] | 33.4233
| FRA | France | Bozouls | WRI1025072 | 3.3161 | 44.4676 | 2.7086 | Solar | [5 empty] | Open Power System Data | http://data.open-power-system-data.org/renewable_power_plants/2016-10-21/ | Open Power System Data | [7 empty] | 5.4736
| FRA | France | BoÃ© | WRI1024876 | 5.49 | 44.1702 | 0.6463 | Solar | [5 empty] | Open Power System Data | http://data.open-power-system-data.org/renewable_power_plants/2016-10-21/ | Open Power System Data | [7 empty] | 9.062
| FRA | France | Brachy | WRI1024330 | 12 | 49.8161 | 0.9491 | Wind | [5 empty] | Open Power System Data | http://data.open-power-system-data.org/renewable_power_plants/2016-10-21/ | Open Power System Data | 1105052 | [6 empty] | 22.8397
| FRA | France | Brailly-Cornehotte | WRI1024403 | 11.5 | 50.2242 | 1.9579 | Wind | [5 empty] | Open Power System Data | http://data.open-power-system-data.org/renewable_power_plants/2016-10-21/ | Open Power System Data | [7 empty] | 21.8881
| FRA | France | Bram | WRI1025160 | 2.5304 | 43.2512 | 2.1107 | Solar | [5 empty] | Open Power System Data | http://data.open-power-system-data.org/renewable_power_plants/2016-10-21/ | Open Power System Data | [7 empty] | 4.1768
| FRA | France | Bras-Panon | WRI1025360 | 1.7331 | -21.023 | 55.6196 | Solar | [5 empty] | Open Power System Data | http://data.open-power-system-data.org/renewable_power_plants/2016-10-21/ | Open Power System Data | [7 empty] | 2.8608
| FRA | France | Brassac | WRI1024999 | 4.1 | 43.612 | 2.5118 | Hydro | [5 empty] | Open Power System Data | http://data.open-power-system-data.org/renewable_power_plants/2016-10-21/ | Open Power System Data | 1014681 | [6 empty] | 14.4248
| FRA | France | Bregnier-Cordon | WRI1026732 | 70 | 45.654 | 5.605 | Hydro |  |  |  | 1984 | GDF-SUEZ | GDF Suez | https://www.google.com/url?sa=t&rct=j&q=&esrc=s&source=web&cd=1&ved=0ahUKEwjEnZCx08nRAhWg0YMKHTOPA44QFggaMAA&url=https%3A%2F%2Fwww.engie.com%2Fwp-content%2Fuploads%2F2014%2F08%2Fgdf-suez-analyst-pack-h1-2014-vdef.xlsx&usg=AFQjCNGc2ScgE-1yvO4z_L-JlmOchrj8JA&sig2=xPDWHDRk2KIN7MmJspH6Bg&bvm=bv.144224172 d.amc&cad=rja | GEODB | 1013207 | [6 empty] | 246.2767
| FRA | France | Brem-sur-Mer | WRI1024987 | 4.25 | 46.6118 | -1.8116 | Wind | [5 empty] | Open Power System Data | http://data.open-power-system-data.org/renewable_power_plants/2016-10-21/ | Open Power System Data | [7 empty] | 8.0891
| FRA | France | Brens-Virigin | WRI1026744 | 90 | 45.725 | 5.698 | Hydro |  |  |  | 1982 | GDF-SUEZ | GDF Suez | https://www.google.com/url?sa=t&rct=j&q=&esrc=s&source=web&cd=1&ved=0ahUKEwjEnZCx08nRAhWg0YMKHTOPA44QFggaMAA&url=https%3A%2F%2Fwww.engie.com%2Fwp-content%2Fuploads%2F2014%2F08%2Fgdf-suez-analyst-pack-h1-2014-vdef.xlsx&usg=AFQjCNGc2ScgE-1yvO4z_L-JlmOchrj8JA&sig2=xPDWHDRk2KIN7MmJspH6Bg&bvm=bv.144224172 d.amc&cad=rja | GEODB | [7 empty] | 316.6415
| FRA | France | Bressols | WRI1025534 | 1.3115 | 43.9543 | 1.3163 | Solar | [5 empty] | Open Power System Data | http://data.open-power-system-data.org/renewable_power_plants/2016-10-21/ | Open Power System Data | [7 empty] | 2.1649
| FRA | France | Bressuire | WRI1024126 | 15.65 | 46.8545 | -0.4796 | Wind | [5 empty] | Open Power System Data | http://data.open-power-system-data.org/renewable_power_plants/2016-10-21/ | Open Power System Data | [7 empty] | 29.7868
| FRA | France | Bressuire | WRI1025508 | 1.358 | 46.8545 | -0.4796 | Solar | [5 empty] | Open Power System Data | http://data.open-power-system-data.org/renewable_power_plants/2016-10-21/ | Open Power System Data | [7 empty] | 2.2415
| FRA | France | Breteuil | WRI1024311 | 12 | 49.634 | 2.2921 | Wind | [5 empty] | Open Power System Data | http://data.open-power-system-data.org/renewable_power_plants/2016-10-21/ | Open Power System Data | 1073934 | [6 empty] | 22.8397
| FRA | France | Breuvannes-en-Bassigny | WRI1025178 | 2.4179 | 48.0857 | 5.6091 | Solar | [5 empty] | Open Power System Data | http://data.open-power-system-data.org/renewable_power_plants/2016-10-21/ | Open Power System Data | [7 empty] | 3.991
| FRA | France | BrianÃ§on | WRI1024426 | 10.875 | 44.8996 | 6.649 | Hydro | [5 empty] | Open Power System Data | http://data.open-power-system-data.org/renewable_power_plants/2016-10-21/ | Open Power System Data | 1026912 | [6 empty] | 38.2609
| FRA | France | Brides-les-Bains | WRI1025792 | 1 | 45.4541 | 6.5694 | Hydro | [5 empty] | Open Power System Data | http://data.open-power-system-data.org/renewable_power_plants/2016-10-21/ | Open Power System Data | 1014687 | [6 empty] | 3.5182
| FRA | France | Briec | WRI1025439 | 1.5031 | 48.0938 | -4.0204 | Solar | [5 empty] | Open Power System Data | http://data.open-power-system-data.org/renewable_power_plants/2016-10-21/ | Open Power System Data | [7 empty] | 2.4811
| FRA | France | Brignoles | WRI1024742 | 7.7983 | 43.3993 | 6.0766 | Solar | [5 empty] | Open Power System Data | http://data.open-power-system-data.org/renewable_power_plants/2016-10-21/ | Open Power System Data | [7 empty] | 12.8722
| FRA | France | Brillanne I & II | WRI1026693 | 30 | 43.921 | 5.925 | Hydro |  |  |  | 1953 | EDF | EDF | https://www.edf.fr/en/the-edf-group/industrial-provider/renewable-energies/hydropower | GEODB | [7 empty] | 105.5472
| FRA | France | Brion | WRI1025681 | 1.1074 | 47.4394 | -0.1438 | Solar | [5 empty] | Open Power System Data | http://data.open-power-system-data.org/renewable_power_plants/2016-10-21/ | Open Power System Data | [7 empty] | 1.8279
| FRA | France | Brissy-HamÃ©gicourt | WRI1024831 | 6 | 49.7429 | 3.4004 | Wind | [5 empty] | Open Power System Data | http://data.open-power-system-data.org/renewable_power_plants/2016-10-21/ | Open Power System Data | 1074005 | [6 empty] | 11.4199
| FRA | France | Brive-la-Gaillarde | WRI1025369 | 1.7094 | 45.1434 | 1.519 | Solar | [5 empty] | Open Power System Data | http://data.open-power-system-data.org/renewable_power_plants/2016-10-21/ | Open Power System Data | [7 empty] | 2.8217
| FRA | France | Brognon | WRI1025240 | 2.1881 | 47.4109 | 5.1683 | Solar | [5 empty] | Open Power System Data | http://data.open-power-system-data.org/renewable_power_plants/2016-10-21/ | Open Power System Data | [7 empty] | 3.6117
| FRA | France | BroquiÃ¨s | WRI1025373 | 1.7 | 44.0179 | 2.7069 | Wind | [5 empty] | Open Power System Data | http://data.open-power-system-data.org/renewable_power_plants/2016-10-21/ | Open Power System Data | [7 empty] | 3.2356
| FRA | France | Brousse-le-ChÃ¢teau | WRI1025209 | 2.3 | 44.0062 | 2.6383 | Hydro | [5 empty] | Open Power System Data | http://data.open-power-system-data.org/renewable_power_plants/2016-10-21/ | Open Power System Data | [7 empty] | 8.092
| FRA | France | Bruniquel | WRI1025737 | 1.061 | 44.0521 | 1.66 | Hydro | [5 empty] | Open Power System Data | http://data.open-power-system-data.org/renewable_power_plants/2016-10-21/ | Open Power System Data | [7 empty] | 3.7329
| FRA | France | Brusque | WRI1024127 | 15.6 | 43.7645 | 2.9482 | Wind | [5 empty] | Open Power System Data | http://data.open-power-system-data.org/renewable_power_plants/2016-10-21/ | Open Power System Data | [7 empty] | 29.6916
| FRA | France | Bujaleuf | WRI1024181 | 12.8 | 45.7924 | 1.6312 | Hydro | [5 empty] | Open Power System Data | http://data.open-power-system-data.org/renewable_power_plants/2016-10-21/ | Open Power System Data | 1014692 | [6 empty] | 45.0335
| FRA | France | BussiÃ¨re-Saint-Georges | WRI1024099 | 17 | 46.4018 | 2.1546 | Wind | [5 empty] | Open Power System Data | http://data.open-power-system-data.org/renewable_power_plants/2016-10-21/ | Open Power System Data | [7 empty] | 32.3563
| FRA | France | Buzet-sur-BaÃ¯se | WRI1025195 | 2.3987 | 44.2536 | 0.3014 | Solar | [5 empty] | Open Power System Data | http://data.open-power-system-data.org/renewable_power_plants/2016-10-21/ | Open Power System Data | [7 empty] | 3.9594
| FRA | France | Buzy | WRI1024558 | 9.8 | 43.1411 | -0.4466 | Hydro | [5 empty] | Open Power System Data | http://data.open-power-system-data.org/renewable_power_plants/2016-10-21/ | Open Power System Data | [7 empty] | 34.4787
| FRA | France | BÃ©darieux | WRI1024687 | 8.1137 | 43.6127 | 3.1664 | Solar | [5 empty] | Open Power System Data | http://data.open-power-system-data.org/renewable_power_plants/2016-10-21/ | Open Power System Data | [7 empty] | 13.3928
| FRA | France | BÃ©nac | WRI1025386 | 1.67 | 43.1526 | 0.0292 | Biomass | [5 empty] | Open Power System Data | http://data.open-power-system-data.org/renewable_power_plants/2016-10-21/ | Open Power System Data | [7 empty] | 6.5612
| FRA | France | BÃ©theniville | WRI1024885 | 5.3238 | 49.2925 | 4.3637 | Solar | [5 empty] | Open Power System Data | http://data.open-power-system-data.org/renewable_power_plants/2016-10-21/ | Open Power System Data | [7 empty] | 8.7877
| FRA | France | BÃ©ziers | WRI1024077 | 18.3957 | 43.3476 | 3.2308 | Solar | [5 empty] | Open Power System Data | http://data.open-power-system-data.org/renewable_power_plants/2016-10-21/ | Open Power System Data | [7 empty] | 30.3648
| FRA | France | CADEROUSSE | WRI1002702 | 156 | 44.096 | 4.724 | Hydro | [5 empty] | RTE Transmission Operator | http://clients.rte-france.com/lang/an/visiteurs/vie/prod/parc_reference.jsp | GEODB | 1013209 | [6 empty] | 548.8453
| FRA | France | CATTENOM | WRI1002703 | 5200 | 49.416 | 6.2169 | Nuclear | [5 empty] | RTE Transmission Operator | http://clients.rte-france.com/lang/an/visiteurs/vie/prod/parc_reference.jsp | GEODB | 1014708 | [6 empty] | 35952.2382
| FRA | France | CHASTANG | WRI1002704 | 293 | 45.151 | 2.01 | Hydro | [5 empty] | RTE Transmission Operator | http://clients.rte-france.com/lang/an/visiteurs/vie/prod/parc_reference.jsp | GEODB | 1014872 | [6 empty] | 1030.8441
| FRA | France | CHEYLAS | WRI1002705 | 485 | 45.3846 | 6.0021 | Hydro | [5 empty] | RTE Transmission Operator | http://clients.rte-france.com/lang/an/visiteurs/vie/prod/parc_reference.jsp | GEODB | [7 empty] | 1706.346
| FRA | France | CHINON | WRI1002706 | 3620 | 47.2254 | 0.1656 | Nuclear | [5 empty] | RTE Transmission Operator | http://clients.rte-france.com/lang/an/visiteurs/vie/prod/parc_reference.jsp | GEODB | 1029170 | [6 empty] | 25028.2889
| FRA | France | CHOOZ | WRI1002707 | 3000 | 50.09 | 4.7894 | Nuclear | [5 empty] | RTE Transmission Operator | http://clients.rte-france.com/lang/an/visiteurs/vie/prod/parc_reference.jsp | GEODB | 1014734 | [6 empty] | 20741.6759
| FRA | France | CIVAUX | WRI1002708 | 2990 | 46.4563 | 0.6548 | Nuclear | [5 empty] | RTE Transmission Operator | http://clients.rte-france.com/lang/an/visiteurs/vie/prod/parc_reference.jsp | GEODB | 1014736 | [6 empty] | 20672.537
| FRA | France | COCHE | WRI1002709 | 320 | 45.482 | 6.535 | Hydro | [5 empty] | RTE Transmission Operator | http://clients.rte-france.com/lang/an/visiteurs/vie/prod/parc_reference.jsp | GEODB | [7 empty] | 1125.8366
| FRA | France | COMBE D'AVRIEUX | WRI1002710 | 123 | 45.215 | 6.712 | Hydro | [5 empty] | RTE Transmission Operator | http://clients.rte-france.com/lang/an/visiteurs/vie/prod/parc_reference.jsp | GEODB | 1014636 | [6 empty] | 432.7434
| FRA | France | COMBIGOLFE | WRI1002711 | 425 | 43.4072 | 4.8676 | Gas | [5 empty] | RTE Transmission Operator | http://clients.rte-france.com/lang/an/visiteurs/vie/prod/parc_reference.jsp | GEODB | 1065077 | [6 empty] | 1081.2163
| FRA | France | CORDEMAIS | WRI1002712 | 1370 | 47.2754 | -1.8767 | Oil | [5 empty] | RTE Transmission Operator | http://clients.rte-france.com/lang/an/visiteurs/vie/prod/parc_reference.jsp | WRI | 1014742 | [6 empty] | 563.8605
| FRA | France | CORDEMAIS 4 | WRI1002713 | 1160 | 47.2756 | -1.8779 | Coal | [5 empty] | RTE Transmission Operator | http://clients.rte-france.com/lang/an/visiteurs/vie/prod/parc_reference.jsp | GEODB | 1014742 | [6 empty] | 3898.249
| FRA | France | COUESQUE | WRI1002714 | 119 | 44.696 | 2.585 | Hydro | [5 empty] | RTE Transmission Operator | http://clients.rte-france.com/lang/an/visiteurs/vie/prod/parc_reference.jsp | GEODB | 1014743 | [6 empty] | 418.6705
| FRA | France | CRUAS | WRI1002716 | 3660 | 44.6325 | 4.7546 | Nuclear | [5 empty] | RTE Transmission Operator | http://clients.rte-france.com/lang/an/visiteurs/vie/prod/parc_reference.jsp | GEODB | 1014746 | [6 empty] | 25304.8446
| FRA | France | CURBANS | WRI1002717 | 139 | 44.4476 | 6.0616 | Hydro | [5 empty] | RTE Transmission Operator | http://clients.rte-france.com/lang/an/visiteurs/vie/prod/parc_reference.jsp | GEODB | 1014747 | [6 empty] | 489.0353
| FRA | France | Cabasse | WRI1024219 | 12.0952 | 43.427 | 6.2324 | Solar | [5 empty] | Open Power System Data | http://data.open-power-system-data.org/renewable_power_plants/2016-10-21/ | Open Power System Data | [7 empty] | 19.9649
| FRA | France | Cabrespine | WRI1025678 | 1.11 | 43.3763 | 2.4714 | Hydro | [5 empty] | Open Power System Data | http://data.open-power-system-data.org/renewable_power_plants/2016-10-21/ | Open Power System Data | 1057185 | [6 empty] | 3.9052
| FRA | France | Cabrespine | WRI1024449 | 10.4 | 43.3763 | 2.4714 | Wind | [5 empty] | Open Power System Data | http://data.open-power-system-data.org/renewable_power_plants/2016-10-21/ | Open Power System Data | 1057185 | [6 empty] | 19.7944
| FRA | France | Caissargues | WRI1025458 | 1.4832 | 43.7921 | 4.3955 | Solar | [5 empty] | Open Power System Data | http://data.open-power-system-data.org/renewable_power_plants/2016-10-21/ | Open Power System Data | 1098180 | [6 empty] | 2.4482
| FRA | France | Caix | WRI1024339 | 12 | 49.8105 | 2.6453 | Wind | [5 empty] | Open Power System Data | http://data.open-power-system-data.org/renewable_power_plants/2016-10-21/ | Open Power System Data | [7 empty] | 22.8397
| FRA | France | Cajarc | WRI1024649 | 8.5 | 44.4939 | 1.8384 | Hydro | [5 empty] | Open Power System Data | http://data.open-power-system-data.org/renewable_power_plants/2016-10-21/ | Open Power System Data | 1014694 | [6 empty] | 29.905
| FRA | France | Calais | WRI1025746 | 1.043 | 50.9501 | 1.8759 | Biomass | [5 empty] | Open Power System Data | http://data.open-power-system-data.org/renewable_power_plants/2016-10-21/ | Open Power System Data | [7 empty] | 4.0978
| FRA | France | Calce | WRI1024025 | 22.485 | 42.748 | 2.7564 | Biomass | [5 empty] | Open Power System Data | http://data.open-power-system-data.org/renewable_power_plants/2016-10-21/ | Open Power System Data | 1061181 | [6 empty] | 88.34
| FRA | France | Calenzana | WRI1024843 | 6 | 42.4783 | 8.8041 | Wind | [5 empty] | Open Power System Data | http://data.open-power-system-data.org/renewable_power_plants/2016-10-21/ | Open Power System Data | 1074574 | [6 empty] | 11.4199
| FRA | France | Calenzana | WRI1025180 | 2.4142 | 42.4783 | 8.8041 | Solar | [5 empty] | Open Power System Data | http://data.open-power-system-data.org/renewable_power_plants/2016-10-21/ | Open Power System Data | [7 empty] | 3.9849
| FRA | France | Callengeville | WRI1023994 | 24.5 | 49.8242 | 1.5219 | Wind | [5 empty] | Open Power System Data | http://data.open-power-system-data.org/renewable_power_plants/2016-10-21/ | Open Power System Data | 1067731 | [6 empty] | 46.6311
| FRA | France | Callian | WRI1024747 | 7.6587 | 43.6129 | 6.757 | Solar | [5 empty] | Open Power System Data | http://data.open-power-system-data.org/renewable_power_plants/2016-10-21/ | Open Power System Data | [7 empty] | 12.6418
| FRA | France | Calmont | WRI1024189 | 12.4083 | 43.2844 | 1.6265 | Solar | [5 empty] | Open Power System Data | http://data.open-power-system-data.org/renewable_power_plants/2016-10-21/ | Open Power System Data | 1104074 | [6 empty] | 20.4817
| FRA | France | CamarÃ¨s | WRI1025683 | 1.1058 | 43.8188 | 2.885 | Solar | [5 empty] | Open Power System Data | http://data.open-power-system-data.org/renewable_power_plants/2016-10-21/ | Open Power System Data | [7 empty] | 1.8253
| FRA | France | Cambernon | WRI1024590 | 9.2 | 49.0869 | -1.3806 | Wind | [5 empty] | Open Power System Data | http://data.open-power-system-data.org/renewable_power_plants/2016-10-21/ | Open Power System Data | 1112048 | [6 empty] | 17.5105
| FRA | France | Cambon-et-Salvergues | WRI1023976 | 29.9 | 43.6536 | 2.8782 | Wind | [5 empty] | Open Power System Data | http://data.open-power-system-data.org/renewable_power_plants/2016-10-21/ | Open Power System Data | [7 empty] | 56.909
| FRA | France | Campan | WRI1024554 | 9.91 | 42.9617 | 0.2164 | Hydro | [5 empty] | Open Power System Data | http://data.open-power-system-data.org/renewable_power_plants/2016-10-21/ | Open Power System Data | 1014698 | [6 empty] | 34.8658
| FRA | France | Campbon | WRI1024269 | 12 | 47.416 | -1.967 | Wind | [5 empty] | Open Power System Data | http://data.open-power-system-data.org/renewable_power_plants/2016-10-21/ | Open Power System Data | 1080236 | [6 empty] | 22.8397
| FRA | France | Campigny | WRI1024504 | 10 | 49.3183 | 0.5617 | Wind | [5 empty] | Open Power System Data | http://data.open-power-system-data.org/renewable_power_plants/2016-10-21/ | Open Power System Data | 1113083 | [6 empty] | 19.0331
| FRA | France | Camplong | WRI1025134 | 2.7 | 43.6889 | 3.1118 | Wind | [5 empty] | Open Power System Data | http://data.open-power-system-data.org/renewable_power_plants/2016-10-21/ | Open Power System Data | [7 empty] | 5.1389
| FRA | France | CampÃ©nÃ©ac | WRI1024298 | 12 | 47.9624 | -2.2778 | Wind | [5 empty] | Open Power System Data | http://data.open-power-system-data.org/renewable_power_plants/2016-10-21/ | Open Power System Data | [7 empty] | 22.8397
| FRA | France | Cancon | WRI1025571 | 1.2461 | 44.5473 | 0.628 | Solar | [5 empty] | Open Power System Data | http://data.open-power-system-data.org/renewable_power_plants/2016-10-21/ | Open Power System Data | [7 empty] | 2.0568
| FRA | France | Candas | WRI1024541 | 10 | 50.0992 | 2.2811 | Wind | [5 empty] | Open Power System Data | http://data.open-power-system-data.org/renewable_power_plants/2016-10-21/ | Open Power System Data | [7 empty] | 19.0331
| FRA | France | Canet | WRI1024381 | 11.5 | 43.2264 | 2.8311 | Wind | [5 empty] | Open Power System Data | http://data.open-power-system-data.org/renewable_power_plants/2016-10-21/ | Open Power System Data | [7 empty] | 21.8881
| FRA | France | Cannes | WRI1025579 | 1.2379 | 43.5528 | 7.0029 | Solar | [5 empty] | Open Power System Data | http://data.open-power-system-data.org/renewable_power_plants/2016-10-21/ | Open Power System Data | [7 empty] | 2.0433
| FRA | France | Capdenac | WRI1024889 | 5.3 | 44.5849 | 2.066 | Hydro | [5 empty] | Open Power System Data | http://data.open-power-system-data.org/renewable_power_plants/2016-10-21/ | Open Power System Data | 1033013 | [6 empty] | 18.6467
| FRA | France | Capesterre-Belle-Eau | WRI1025555 | 1.2768 | 16.0551 | -61.6119 | Solar | [5 empty] | Open Power System Data | http://data.open-power-system-data.org/renewable_power_plants/2016-10-21/ | Open Power System Data | [7 empty] | 2.1075
| FRA | France | Capesterre-de-Marie-Galante | WRI1025261 | 2.1148 | 15.9202 | -61.2297 | Solar | [5 empty] | Open Power System Data | http://data.open-power-system-data.org/renewable_power_plants/2016-10-21/ | Open Power System Data | [7 empty] | 3.4908
| FRA | France | Carcassonne | WRI1024940 | 4.6742 | 43.2094 | 2.3438 | Solar | [5 empty] | Open Power System Data | http://data.open-power-system-data.org/renewable_power_plants/2016-10-21/ | Open Power System Data | [7 empty] | 7.7154
| FRA | France | Carcen-Ponson | WRI1024663 | 8.3604 | 43.8718 | -0.8189 | Solar | [5 empty] | Open Power System Data | http://data.open-power-system-data.org/renewable_power_plants/2016-10-21/ | Open Power System Data | [7 empty] | 13.8
| FRA | France | Cargiaca | WRI1025059 | 3.49 | 41.7322 | 9.0412 | Hydro | [5 empty] | Open Power System Data | http://data.open-power-system-data.org/renewable_power_plants/2016-10-21/ | Open Power System Data | 1058372 | [6 empty] | 12.2787
| FRA | France | Carpentras | WRI1025158 | 2.5533 | 44.0592 | 5.0613 | Solar | [5 empty] | Open Power System Data | http://data.open-power-system-data.org/renewable_power_plants/2016-10-21/ | Open Power System Data | [7 empty] | 4.2146
| FRA | France | Carros | WRI1025296 | 1.9653 | 43.7849 | 7.1841 | Solar | [5 empty] | Open Power System Data | http://data.open-power-system-data.org/renewable_power_plants/2016-10-21/ | Open Power System Data | [7 empty] | 3.2441
| FRA | France | Cast | WRI1024507 | 10 | 48.1489 | -4.1185 | Wind | [5 empty] | Open Power System Data | http://data.open-power-system-data.org/renewable_power_plants/2016-10-21/ | Open Power System Data | 1065955 | [6 empty] | 19.0331
| FRA | France | Castanet-le-Haut | WRI1024157 | 13.8 | 43.6735 | 2.9543 | Wind | [5 empty] | Open Power System Data | http://data.open-power-system-data.org/renewable_power_plants/2016-10-21/ | Open Power System Data | 1079011 | [6 empty] | 26.2657
| FRA | France | Casteljaloux | WRI1024934 | 4.728 | 44.3116 | 0.0844 | Solar | [5 empty] | Open Power System Data | http://data.open-power-system-data.org/renewable_power_plants/2016-10-21/ | Open Power System Data | 1107156 | [6 empty] | 7.8042
| FRA | France | Castellane | WRI1025540 | 1.3 | 43.845 | 6.4904 | Hydro | [5 empty] | Open Power System Data | http://data.open-power-system-data.org/renewable_power_plants/2016-10-21/ | Open Power System Data | [7 empty] | 4.5737
| FRA | France | Castelnau-Lassouts | WRI1026710 | 42 | 44.505 | 2.874 | Hydro |  |  |  | 1949 | EDF | EDF | https://www.edf.fr/en/the-edf-group/industrial-provider/renewable-energies/hydropower | GEODB | [7 empty] | 147.766
| FRA | France | Castelnau-PÃ©gayrols | WRI1023973 | 30.81 | 44.1659 | 2.9008 | Wind | [5 empty] | Open Power System Data | http://data.open-power-system-data.org/renewable_power_plants/2016-10-21/ | Open Power System Data | 1093034 | [6 empty] | 58.641
| FRA | France | Castelnau-d'EstrÃ©tefonds | WRI1024165 | 13.6038 | 43.7942 | 1.3621 | Solar | [5 empty] | Open Power System Data | http://data.open-power-system-data.org/renewable_power_plants/2016-10-21/ | Open Power System Data | [7 empty] | 22.4551
| FRA | France | Castelnau-le-Lez | WRI1025467 | 1.4668 | 43.6378 | 3.9124 | Solar | [5 empty] | Open Power System Data | http://data.open-power-system-data.org/renewable_power_plants/2016-10-21/ | Open Power System Data | [7 empty] | 2.4212
| FRA | France | Castelnaudary | WRI1025170 | 2.4871 | 43.3231 | 1.9603 | Solar | [5 empty] | Open Power System Data | http://data.open-power-system-data.org/renewable_power_plants/2016-10-21/ | Open Power System Data | [7 empty] | 4.1053
| FRA | France | Castet | WRI1025400 | 1.62 | 43.0546 | -0.3726 | Hydro | [5 empty] | Open Power System Data | http://data.open-power-system-data.org/renewable_power_plants/2016-10-21/ | Open Power System Data | 1014706 | [6 empty] | 5.6995
| FRA | France | Castets | WRI1023989 | 25.0526 | 43.8743 | -1.145 | Solar | [5 empty] | Open Power System Data | http://data.open-power-system-data.org/renewable_power_plants/2016-10-21/ | Open Power System Data | [7 empty] | 41.3529
| FRA | France | Castifao | WRI1025129 | 2.7394 | 42.526 | 9.1193 | Solar | [5 empty] | Open Power System Data | http://data.open-power-system-data.org/renewable_power_plants/2016-10-21/ | Open Power System Data | [7 empty] | 4.5218
| FRA | France | Castillon | WRI1026731 | 68 | 43.878 | 6.538 | Hydro |  |  |  | 1948 | EDF | EDF | https://www.edf.fr/en/the-edf-group/industrial-provider/renewable-energies/hydropower | GEODB | 1014707 | [6 empty] | 239.2403
| FRA | France | Castillon-de-Saint-Martory | WRI1025312 | 1.9 | 43.1371 | 0.851 | Hydro | [5 empty] | Open Power System Data | http://data.open-power-system-data.org/renewable_power_plants/2016-10-21/ | Open Power System Data | [7 empty] | 6.6847
| FRA | France | Castillon-en-Couserans | WRI1024172 | 13.29 | 42.9166 | 1.0552 | Hydro | [5 empty] | Open Power System Data | http://data.open-power-system-data.org/renewable_power_plants/2016-10-21/ | Open Power System Data | [7 empty] | 46.7574
| FRA | France | Castirla | WRI1026723 | 54.5 | 42.38 | 9.134 | Hydro |  |  |  | 1968 | EDF | EDF | https://www.edf.fr/en/the-edf-group/industrial-provider/renewable-energies/hydropower | GEODB | 1015147 | [6 empty] | 191.744
| FRA | France | Castres | WRI1025091 | 3.1512 | 43.6156 | 2.2382 | Solar | [5 empty] | Open Power System Data | http://data.open-power-system-data.org/renewable_power_plants/2016-10-21/ | Open Power System Data | [7 empty] | 5.2015
| FRA | France | Castres | WRI1025530 | 1.315 | 43.6156 | 2.2382 | Hydro | [5 empty] | Open Power System Data | http://data.open-power-system-data.org/renewable_power_plants/2016-10-21/ | Open Power System Data | [7 empty] | 4.6265
| FRA | France | Caudebronde | WRI1025009 | 4 | 43.388 | 2.3031 | Wind | [5 empty] | Open Power System Data | http://data.open-power-system-data.org/renewable_power_plants/2016-10-21/ | Open Power System Data | [7 empty] | 7.6132
| FRA | France | CauliÃ¨res | WRI1024094 | 17.5 | 49.7864 | 1.8994 | Wind | [5 empty] | Open Power System Data | http://data.open-power-system-data.org/renewable_power_plants/2016-10-21/ | Open Power System Data | [7 empty] | 33.3079
| FRA | France | Caurel | WRI1024985 | 4.25 | 48.2173 | -3.0396 | Wind | [5 empty] | Open Power System Data | http://data.open-power-system-data.org/renewable_power_plants/2016-10-21/ | Open Power System Data | [7 empty] | 8.0891
| FRA | France | Caussade | WRI1025148 | 2.6258 | 44.157 | 1.5439 | Solar | [5 empty] | Open Power System Data | http://data.open-power-system-data.org/renewable_power_plants/2016-10-21/ | Open Power System Data | [7 empty] | 4.3342
| FRA | France | Caussade | WRI1025229 | 2.218 | 44.157 | 1.5439 | Hydro | [5 empty] | Open Power System Data | http://data.open-power-system-data.org/renewable_power_plants/2016-10-21/ | Open Power System Data | [7 empty] | 7.8035
| FRA | France | Causse-de-la-Selle | WRI1025108 | 3 | 43.7932 | 3.6295 | Hydro | [5 empty] | Open Power System Data | http://data.open-power-system-data.org/renewable_power_plants/2016-10-21/ | Open Power System Data | [7 empty] | 10.5547
| FRA | France | Cavaillon | WRI1024636 | 8.7641 | 43.8506 | 5.0356 | Solar | [5 empty] | Open Power System Data | http://data.open-power-system-data.org/renewable_power_plants/2016-10-21/ | Open Power System Data | [7 empty] | 14.4664
| FRA | France | Cayenne | WRI1025138 | 2.6719 | 5.0311 | -52.5194 | Solar | [5 empty] | Open Power System Data | http://data.open-power-system-data.org/renewable_power_plants/2016-10-21/ | Open Power System Data | [7 empty] | 4.4103
| FRA | France | Celles-sur-Belle | WRI1024570 | 9.4 | 46.2404 | -0.218 | Wind | [5 empty] | Open Power System Data | http://data.open-power-system-data.org/renewable_power_plants/2016-10-21/ | Open Power System Data | [7 empty] | 17.8911
| FRA | France | Cenon | WRI1024983 | 4.268 | 44.8544 | -0.5215 | Biomass | [5 empty] | Open Power System Data | http://data.open-power-system-data.org/renewable_power_plants/2016-10-21/ | Open Power System Data | 1061154 | [6 empty] | 16.7683
| FRA | France | CerisiÃ¨res | WRI1024714 | 8 | 48.3086 | 5.0777 | Wind | [5 empty] | Open Power System Data | http://data.open-power-system-data.org/renewable_power_plants/2016-10-21/ | Open Power System Data | [7 empty] | 15.2265
| FRA | France | Cernay | WRI1024825 | 6.135 | 47.7948 | 7.1793 | Solar | [5 empty] | Open Power System Data | http://data.open-power-system-data.org/renewable_power_plants/2016-10-21/ | Open Power System Data | [7 empty] | 10.1266
| FRA | France | Cernon | WRI1023977 | 28.9 | 48.8462 | 4.3626 | Wind | [5 empty] | Open Power System Data | http://data.open-power-system-data.org/renewable_power_plants/2016-10-21/ | Open Power System Data | [7 empty] | 55.0057
| FRA | France | Cestas | WRI1023933 | 301.3642 | 44.7242 | -0.815 | Solar | [5 empty] | Open Power System Data | http://data.open-power-system-data.org/renewable_power_plants/2016-10-21/ | Open Power System Data | 1105796 | [6 empty] | 497.4447
| FRA | France | Chagny | WRI1025635 | 1.165 | 46.8989 | 4.7747 | Biomass | [5 empty] | Open Power System Data | http://data.open-power-system-data.org/renewable_power_plants/2016-10-21/ | Open Power System Data | [7 empty] | 4.5771
| FRA | France | Chaillac | WRI1024935 | 4.7004 | 46.4259 | 1.2916 | Solar | [5 empty] | Open Power System Data | http://data.open-power-system-data.org/renewable_power_plants/2016-10-21/ | Open Power System Data | 1091919 | [6 empty] | 7.7587
| FRA | France | Challans | WRI1025624 | 1.1936 | 46.8356 | -1.8397 | Solar | [5 empty] | Open Power System Data | http://data.open-power-system-data.org/renewable_power_plants/2016-10-21/ | Open Power System Data | [7 empty] | 1.9703
| FRA | France | Chambonchard | WRI1024257 | 12 | 46.161 | 2.5411 | Wind | [5 empty] | Open Power System Data | http://data.open-power-system-data.org/renewable_power_plants/2016-10-21/ | Open Power System Data | 1112378 | [6 empty] | 22.8397
| FRA | France | Chambonchard | WRI1025711 | 1.0815 | 46.161 | 2.5411 | Solar | [5 empty] | Open Power System Data | http://data.open-power-system-data.org/renewable_power_plants/2016-10-21/ | Open Power System Data | 1112378 | [6 empty] | 1.7851
| FRA | France | ChambÃ©ry | WRI1025546 | 1.2966 | 45.5837 | 5.9088 | Solar | [5 empty] | Open Power System Data | http://data.open-power-system-data.org/renewable_power_plants/2016-10-21/ | Open Power System Data | [7 empty] | 2.1402
| FRA | France | ChambÃ©ry | WRI1024455 | 10.336 | 45.5837 | 5.9088 | Biomass | [5 empty] | Open Power System Data | http://data.open-power-system-data.org/renewable_power_plants/2016-10-21/ | Open Power System Data | [7 empty] | 40.6085
| FRA | France | ChampagnÃ©-les-Marais | WRI1025626 | 1.1871 | 46.3739 | -1.1337 | Solar | [5 empty] | Open Power System Data | http://data.open-power-system-data.org/renewable_power_plants/2016-10-21/ | Open Power System Data | [7 empty] | 1.9595
| FRA | France | Champdeniers-Saint-Denis | WRI1024623 | 9 | 46.4799 | -0.3827 | Wind | [5 empty] | Open Power System Data | http://data.open-power-system-data.org/renewable_power_plants/2016-10-21/ | Open Power System Data | [7 empty] | 17.1298
| FRA | France | Champfleury | WRI1023955 | 36 | 48.6299 | 4.0391 | Wind | [5 empty] | Open Power System Data | http://data.open-power-system-data.org/renewable_power_plants/2016-10-21/ | Open Power System Data | 1065950 | [6 empty] | 68.5192
| FRA | France | Champlin | WRI1023980 | 27.5 | 49.832 | 4.2979 | Wind | [5 empty] | Open Power System Data | http://data.open-power-system-data.org/renewable_power_plants/2016-10-21/ | Open Power System Data | [7 empty] | 52.341
| FRA | France | Champsanglard | WRI1024810 | 6.3 | 46.2801 | 1.8891 | Hydro | [5 empty] | Open Power System Data | http://data.open-power-system-data.org/renewable_power_plants/2016-10-21/ | Open Power System Data | 1014718 | [6 empty] | 22.1649
| FRA | France | ChampteussÃ©-sur-Baconne | WRI1025309 | 1.902 | 47.67 | -0.6537 | Biomass | [5 empty] | Open Power System Data | http://data.open-power-system-data.org/renewable_power_plants/2016-10-21/ | Open Power System Data | [7 empty] | 7.4727
| FRA | France | ChampÃ©on | WRI1024948 | 4.6 | 48.3561 | -0.5127 | Wind | [5 empty] | Open Power System Data | http://data.open-power-system-data.org/renewable_power_plants/2016-10-21/ | Open Power System Data | [7 empty] | 8.7552
| FRA | France | Chanceaux-prÃ¨s-Loches | WRI1025765 | 1.021 | 47.1413 | 0.9398 | Biomass | [5 empty] | Open Power System Data | http://data.open-power-system-data.org/renewable_power_plants/2016-10-21/ | Open Power System Data | [7 empty] | 4.0113
| FRA | France | ChangÃ© | WRI1024616 | 9 | 48.1077 | -0.7997 | Biomass | [5 empty] | Open Power System Data | http://data.open-power-system-data.org/renewable_power_plants/2016-10-21/ | Open Power System Data | [7 empty] | 35.3596
| FRA | France | Chantonnay | WRI1025537 | 1.3021 | 46.6691 | -1.0443 | Solar | [5 empty] | Open Power System Data | http://data.open-power-system-data.org/renewable_power_plants/2016-10-21/ | Open Power System Data | [7 empty] | 2.1494
| FRA | France | ChantrignÃ© | WRI1024591 | 9.2 | 48.4126 | -0.5606 | Wind | [5 empty] | Open Power System Data | http://data.open-power-system-data.org/renewable_power_plants/2016-10-21/ | Open Power System Data | [7 empty] | 17.5105
| FRA | France | Chapelle-Vallon | WRI1024001 | 24 | 48.4344 | 4.0424 | Wind | [5 empty] | Open Power System Data | http://data.open-power-system-data.org/renewable_power_plants/2016-10-21/ | Open Power System Data | [7 empty] | 45.6794
| FRA | France | Charleval | WRI1024803 | 6.4569 | 43.7211 | 5.2453 | Solar | [5 empty] | Open Power System Data | http://data.open-power-system-data.org/renewable_power_plants/2016-10-21/ | Open Power System Data | 1106660 | [6 empty] | 10.6581
| FRA | France | Charly-sur-Marne | WRI1024028 | 22 | 48.9872 | 3.2921 | Wind | [5 empty] | Open Power System Data | http://data.open-power-system-data.org/renewable_power_plants/2016-10-21/ | Open Power System Data | [7 empty] | 41.8728
| FRA | France | Charmes | WRI1025440 | 1.5009 | 48.3849 | 6.3186 | Hydro | [5 empty] | Open Power System Data | http://data.open-power-system-data.org/renewable_power_plants/2016-10-21/ | Open Power System Data | [7 empty] | 5.2805
| FRA | France | Charmont-en-Beauce | WRI1023975 | 30 | 48.2232 | 2.1458 | Wind | [5 empty] | Open Power System Data | http://data.open-power-system-data.org/renewable_power_plants/2016-10-21/ | Open Power System Data | [7 empty] | 57.0993
| FRA | France | Charmont-sous-Barbuise | WRI1024002 | 24 | 48.4155 | 4.1812 | Wind | [5 empty] | Open Power System Data | http://data.open-power-system-data.org/renewable_power_plants/2016-10-21/ | Open Power System Data | 1078778 | [6 empty] | 45.6794
| FRA | France | Charritte-de-Bas | WRI1024569 | 9.4 | 43.2951 | -0.897 | Hydro | [5 empty] | Open Power System Data | http://data.open-power-system-data.org/renewable_power_plants/2016-10-21/ | Open Power System Data | [7 empty] | 33.0714
| FRA | France | Charroux | WRI1025507 | 1.363 | 46.1399 | 0.4155 | Solar | [5 empty] | Open Power System Data | http://data.open-power-system-data.org/renewable_power_plants/2016-10-21/ | Open Power System Data | [7 empty] | 2.2499
| FRA | France | Chartrettes | WRI1025111 | 3 | 48.4943 | 2.7131 | Hydro | [5 empty] | Open Power System Data | http://data.open-power-system-data.org/renewable_power_plants/2016-10-21/ | Open Power System Data | 1059690 | [6 empty] | 10.5547
| FRA | France | Chasseneuil-sur-Bonnieure | WRI1025763 | 1.0228 | 45.8244 | 0.4415 | Solar | [5 empty] | Open Power System Data | http://data.open-power-system-data.org/renewable_power_plants/2016-10-21/ | Open Power System Data | [7 empty] | 1.6882
| FRA | France | Chastel-Nouvel | WRI1024277 | 12 | 44.5707 | 3.4925 | Wind | [5 empty] | Open Power System Data | http://data.open-power-system-data.org/renewable_power_plants/2016-10-21/ | Open Power System Data | [7 empty] | 22.8397
| FRA | France | Chatuzange-le-Goubet | WRI1025022 | 3.915 | 45.0113 | 5.0967 | Biomass | [5 empty] | Open Power System Data | http://data.open-power-system-data.org/renewable_power_plants/2016-10-21/ | Open Power System Data | [7 empty] | 15.3814
| FRA | France | Chatuzange-le-Goubet | WRI1025764 | 1.0227 | 45.0113 | 5.0967 | Solar | [5 empty] | Open Power System Data | http://data.open-power-system-data.org/renewable_power_plants/2016-10-21/ | Open Power System Data | [7 empty] | 1.6882
| FRA | France | ChauchÃ© | WRI1025686 | 1.1047 | 46.8283 | -1.2713 | Solar | [5 empty] | Open Power System Data | http://data.open-power-system-data.org/renewable_power_plants/2016-10-21/ | Open Power System Data | [7 empty] | 1.8235
| FRA | France | Chaudanne | WRI1026685 | 24.3 | 43.848 | 6.544 | Hydro |  |  |  | 1952 | EDF | EDF | https://www.edf.fr/en/the-edf-group/industrial-provider/renewable-energies/hydropower | GEODB | 1014828 | [6 empty] | 85.4932
| FRA | France | Chaudeyrac | WRI1025376 | 1.7 | 44.6418 | 3.7513 | Wind | [5 empty] | Open Power System Data | http://data.open-power-system-data.org/renewable_power_plants/2016-10-21/ | Open Power System Data | 1062797 | [6 empty] | 3.2356
| FRA | France | Chaumont | WRI1024993 | 4.2 | 48.0976 | 5.1399 | Biomass | [5 empty] | Open Power System Data | http://data.open-power-system-data.org/renewable_power_plants/2016-10-21/ | Open Power System Data | 1061206 | [6 empty] | 16.5011
| FRA | France | Chautagne | WRI1026743 | 90 | 45.879 | 5.811 | Hydro |  |  |  | 1980 | GDF-SUEZ | GDF Suez | https://www.google.com/url?sa=t&rct=j&q=&esrc=s&source=web&cd=1&ved=0ahUKEwjEnZCx08nRAhWg0YMKHTOPA44QFggaMAA&url=https%3A%2F%2Fwww.engie.com%2Fwp-content%2Fuploads%2F2014%2F08%2Fgdf-suez-analyst-pack-h1-2014-vdef.xlsx&usg=AFQjCNGc2ScgE-1yvO4z_L-JlmOchrj8JA&sig2=xPDWHDRk2KIN7MmJspH6Bg&bvm=bv.144224172 d.amc&cad=rja | GEODB | 1013212 | [6 empty] | 316.6415
| FRA | France | ChauvÃ© | WRI1024270 | 12 | 47.1586 | -2.0118 | Wind | [5 empty] | Open Power System Data | http://data.open-power-system-data.org/renewable_power_plants/2016-10-21/ | Open Power System Data | 1099364 | [6 empty] | 22.8397
| FRA | France | Chelers | WRI1024087 | 18 | 50.3818 | 2.4878 | Wind | [5 empty] | Open Power System Data | http://data.open-power-system-data.org/renewable_power_plants/2016-10-21/ | Open Power System Data | [7 empty] | 34.2596
| FRA | France | ChemillÃ©-Melay | WRI1025398 | 1.6225 | 47.213 | -0.7242 | Solar | [5 empty] | Open Power System Data | http://data.open-power-system-data.org/renewable_power_plants/2016-10-21/ | Open Power System Data | [7 empty] | 2.6782
| FRA | France | Chermisey | WRI1024734 | 8 | 48.4149 | 5.5678 | Wind | [5 empty] | Open Power System Data | http://data.open-power-system-data.org/renewable_power_plants/2016-10-21/ | Open Power System Data | 1078192 | [6 empty] | 15.2265
| FRA | France | Chervey | WRI1024186 | 12.5 | 48.1346 | 4.4899 | Wind | [5 empty] | Open Power System Data | http://data.open-power-system-data.org/renewable_power_plants/2016-10-21/ | Open Power System Data | [7 empty] | 23.7914
| FRA | France | Chevenoz | WRI1025347 | 1.77 | 46.3327 | 6.6413 | Hydro | [5 empty] | Open Power System Data | http://data.open-power-system-data.org/renewable_power_plants/2016-10-21/ | Open Power System Data | 1014729 | [6 empty] | 6.2273
| FRA | France | Chicheboville | WRI1024241 | 12 | 49.1052 | -0.2198 | Wind | [5 empty] | Open Power System Data | http://data.open-power-system-data.org/renewable_power_plants/2016-10-21/ | Open Power System Data | 1069008 | [6 empty] | 22.8397
| FRA | France | Cholet | WRI1025462 | 1.4734 | 47.0458 | -0.8771 | Solar | [5 empty] | Open Power System Data | http://data.open-power-system-data.org/renewable_power_plants/2016-10-21/ | Open Power System Data | [7 empty] | 2.4321
| FRA | France | ChÃ¢teau-Chinon (Campagne) | WRI1024815 | 6.26 | 47.0563 | 3.9403 | Hydro | [5 empty] | Open Power System Data | http://data.open-power-system-data.org/renewable_power_plants/2016-10-21/ | Open Power System Data | [7 empty] | 22.0242
| FRA | France | ChÃ¢teau-Guibert | WRI1025410 | 1.6 | 46.5743 | -1.2548 | Hydro | [5 empty] | Open Power System Data | http://data.open-power-system-data.org/renewable_power_plants/2016-10-21/ | Open Power System Data | [7 empty] | 5.6292
| FRA | France | ChÃ¢teau-Porcien | WRI1024489 | 10 | 49.5342 | 4.2472 | Wind | [5 empty] | Open Power System Data | http://data.open-power-system-data.org/renewable_power_plants/2016-10-21/ | Open Power System Data | [7 empty] | 19.0331
| FRA | France | ChÃ¢teaulin | WRI1024508 | 10 | 48.2033 | -4.0733 | Wind | [5 empty] | Open Power System Data | http://data.open-power-system-data.org/renewable_power_plants/2016-10-21/ | Open Power System Data | 1065956 | [6 empty] | 19.0331
| FRA | France | ChÃ¢teaurenard | WRI1025529 | 1.3156 | 43.8819 | 4.8399 | Solar | [5 empty] | Open Power System Data | http://data.open-power-system-data.org/renewable_power_plants/2016-10-21/ | Open Power System Data | 1104160 | [6 empty] | 2.1717
| FRA | France | ChÃ¢tel-Montagne | WRI1024630 | 8.8 | 46.1002 | 3.7168 | Hydro | [5 empty] | Open Power System Data | http://data.open-power-system-data.org/renewable_power_plants/2016-10-21/ | Open Power System Data | 1014720 | [6 empty] | 30.9605
| FRA | France | ChÃ¢tellerault | WRI1025194 | 2.4 | 46.8153 | 0.5526 | Hydro | [5 empty] | Open Power System Data | http://data.open-power-system-data.org/renewable_power_plants/2016-10-21/ | Open Power System Data | 1014722 | [6 empty] | 8.4438
| FRA | France | ChÃ¢tellerault | WRI1025642 | 1.154 | 46.8153 | 0.5526 | Solar | [5 empty] | Open Power System Data | http://data.open-power-system-data.org/renewable_power_plants/2016-10-21/ | Open Power System Data | [7 empty] | 1.9048
| FRA | France | ChÃ¢telus-le-Marcheix | WRI1024473 | 10.236 | 46.0068 | 1.6256 | Hydro | [5 empty] | Open Power System Data | http://data.open-power-system-data.org/renewable_power_plants/2016-10-21/ | Open Power System Data | [7 empty] | 36.0127
| FRA | France | ChÃ¢tres | WRI1024753 | 7.5 | 48.4929 | 3.8369 | Wind | [5 empty] | Open Power System Data | http://data.open-power-system-data.org/renewable_power_plants/2016-10-21/ | Open Power System Data | [7 empty] | 14.2748
| FRA | France | ChÃ©py | WRI1024974 | 4.4 | 50.0636 | 1.6426 | Wind | [5 empty] | Open Power System Data | http://data.open-power-system-data.org/renewable_power_plants/2016-10-21/ | Open Power System Data | 1056983 | [6 empty] | 8.3746
| FRA | France | ChÃ©ry | WRI1024151 | 13.9 | 47.1159 | 2.0261 | Wind | [5 empty] | Open Power System Data | http://data.open-power-system-data.org/renewable_power_plants/2016-10-21/ | Open Power System Data | [7 empty] | 26.456
| FRA | France | ChÃ©zery-Forens | WRI1025489 | 1.4 | 46.2225 | 5.8722 | Hydro | [5 empty] | Open Power System Data | http://data.open-power-system-data.org/renewable_power_plants/2016-10-21/ | Open Power System Data | [7 empty] | 4.9255
| FRA | France | ChÃ©zy | WRI1025606 | 1.2 | 46.6124 | 3.459 | Biomass | [5 empty] | Open Power System Data | http://data.open-power-system-data.org/renewable_power_plants/2016-10-21/ | Open Power System Data | [7 empty] | 4.7146
| FRA | France | Cierp-Gaud | WRI1024423 | 11 | 42.9129 | 0.6341 | Hydro | [5 empty] | Open Power System Data | http://data.open-power-system-data.org/renewable_power_plants/2016-10-21/ | Open Power System Data | 1014735 | [6 empty] | 38.7006
| FRA | France | Civray | WRI1024054 | 20 | 46.9733 | 2.1855 | Wind | [5 empty] | Open Power System Data | http://data.open-power-system-data.org/renewable_power_plants/2016-10-21/ | Open Power System Data | [7 empty] | 38.0662
| FRA | France | Cize Bolozon | WRI1026684 | 23 | 46.211 | 5.465 | Hydro |  |  |  | 1931 | EDF | EDF | https://www.edf.fr/en/the-edf-group/industrial-provider/renewable-energies/hydropower | GEODB | 1014669 | [6 empty] | 80.9195
| FRA | France | Clairac | WRI1025444 | 1.5 | 44.3711 | 0.3866 | Hydro | [5 empty] | Open Power System Data | http://data.open-power-system-data.org/renewable_power_plants/2016-10-21/ | Open Power System Data | 1066034 | [6 empty] | 5.2774
| FRA | France | Clamanges | WRI1024483 | 10.02 | 48.8298 | 4.0833 | Wind | [5 empty] | Open Power System Data | http://data.open-power-system-data.org/renewable_power_plants/2016-10-21/ | Open Power System Data | 1078517 | [6 empty] | 19.0712
| FRA | France | Clamart | WRI1025761 | 1.0238 | 48.7968 | 2.2541 | Solar | [5 empty] | Open Power System Data | http://data.open-power-system-data.org/renewable_power_plants/2016-10-21/ | Open Power System Data | [7 empty] | 1.6899
| FRA | France | Clamecy | WRI1024193 | 12.336 | 47.4613 | 3.511 | Wind | [5 empty] | Open Power System Data | http://data.open-power-system-data.org/renewable_power_plants/2016-10-21/ | Open Power System Data | 1097835 | [6 empty] | 23.4792
| FRA | France | Clermont-Ferrand | WRI1024917 | 4.9085 | 45.7859 | 3.1156 | Solar | [5 empty] | Open Power System Data | http://data.open-power-system-data.org/renewable_power_plants/2016-10-21/ | Open Power System Data | [7 empty] | 8.1022
| FRA | France | Clermont-Ferrand | WRI1024070 | 18.62 | 45.7859 | 3.1156 | Biomass | [5 empty] | Open Power System Data | http://data.open-power-system-data.org/renewable_power_plants/2016-10-21/ | Open Power System Data | [7 empty] | 73.155
| FRA | France | Clermont-l'HÃ©rault | WRI1025438 | 1.5059 | 43.634 | 3.4128 | Solar | [5 empty] | Open Power System Data | http://data.open-power-system-data.org/renewable_power_plants/2016-10-21/ | Open Power System Data | [7 empty] | 2.4857
| FRA | France | Clisson | WRI1025570 | 1.2482 | 47.097 | -1.2715 | Solar | [5 empty] | Open Power System Data | http://data.open-power-system-data.org/renewable_power_plants/2016-10-21/ | Open Power System Data | [7 empty] | 2.0604
| FRA | France | Clitourps | WRI1025075 | 3.3 | 49.6513 | -1.3719 | Wind | [5 empty] | Open Power System Data | http://data.open-power-system-data.org/renewable_power_plants/2016-10-21/ | Open Power System Data | 1068994 | [6 empty] | 6.2809
| FRA | France | ClÃ©on | WRI1024915 | 4.926 | 49.3158 | 1.0397 | Solar | [5 empty] | Open Power System Data | http://data.open-power-system-data.org/renewable_power_plants/2016-10-21/ | Open Power System Data | [7 empty] | 8.1311
| FRA | France | ClÃ©rac | WRI1025612 | 1.2 | 45.171 | -0.2346 | Biomass | [5 empty] | Open Power System Data | http://data.open-power-system-data.org/renewable_power_plants/2016-10-21/ | Open Power System Data | [7 empty] | 4.7146
| FRA | France | Cocquerel | WRI1024340 | 12 | 50.0554 | 1.9604 | Wind | [5 empty] | Open Power System Data | http://data.open-power-system-data.org/renewable_power_plants/2016-10-21/ | Open Power System Data | [7 empty] | 22.8397
| FRA | France | Coiselet | WRI1026707 | 41 | 46.294 | 5.592 | Hydro |  |  |  | 1971 | EDF | EDF | https://www.edf.fr/en/the-edf-group/industrial-provider/renewable-energies/hydropower | GEODB | 1014738 | [6 empty] | 144.2478
| FRA | France | Collorec | WRI1024656 | 8.4 | 48.2915 | -3.7716 | Wind | [5 empty] | Open Power System Data | http://data.open-power-system-data.org/renewable_power_plants/2016-10-21/ | Open Power System Data | [7 empty] | 15.9878
| FRA | France | Colmar | WRI1025416 | 1.5838 | 48.1101 | 7.3849 | Solar | [5 empty] | Open Power System Data | http://data.open-power-system-data.org/renewable_power_plants/2016-10-21/ | Open Power System Data | [7 empty] | 2.6143
| FRA | France | Colomiers | WRI1025041 | 3.653 | 43.6116 | 1.3273 | Solar | [5 empty] | Open Power System Data | http://data.open-power-system-data.org/renewable_power_plants/2016-10-21/ | Open Power System Data | 1113596 | [6 empty] | 6.0297
| FRA | France | CombrÃ©e | WRI1025732 | 1.063 | 47.7068 | -1.02 | Biomass | [5 empty] | Open Power System Data | http://data.open-power-system-data.org/renewable_power_plants/2016-10-21/ | Open Power System Data | [7 empty] | 4.1764
| FRA | France | Concarneau | WRI1025113 | 2.895 | 47.8962 | -3.9075 | Biomass | [5 empty] | Open Power System Data | http://data.open-power-system-data.org/renewable_power_plants/2016-10-21/ | Open Power System Data | 1069313 | [6 empty] | 11.374
| FRA | France | Condom | WRI1024454 | 10.3559 | 43.9717 | 0.3741 | Solar | [5 empty] | Open Power System Data | http://data.open-power-system-data.org/renewable_power_plants/2016-10-21/ | Open Power System Data | [7 empty] | 17.0939
| FRA | France | Conilhac-CorbiÃ¨res | WRI1024103 | 16.7 | 43.1849 | 2.7164 | Wind | [5 empty] | Open Power System Data | http://data.open-power-system-data.org/renewable_power_plants/2016-10-21/ | Open Power System Data | 1096562 | [6 empty] | 31.7853
| FRA | France | Conilhac-de-la-Montagne | WRI1024098 | 17 | 42.9788 | 2.2053 | Wind | [5 empty] | Open Power System Data | http://data.open-power-system-data.org/renewable_power_plants/2016-10-21/ | Open Power System Data | [7 empty] | 32.3563
| FRA | France | Conteville | WRI1025010 | 4 | 49.0892 | -0.2442 | Wind | [5 empty] | Open Power System Data | http://data.open-power-system-data.org/renewable_power_plants/2016-10-21/ | Open Power System Data | 1097862 | [6 empty] | 7.6132
| FRA | France | Contreuve | WRI1024229 | 12 | 49.3619 | 4.6155 | Wind | [5 empty] | Open Power System Data | http://data.open-power-system-data.org/renewable_power_plants/2016-10-21/ | Open Power System Data | [7 empty] | 22.8397
| FRA | France | Coole | WRI1024279 | 12 | 48.7395 | 4.3915 | Wind | [5 empty] | Open Power System Data | http://data.open-power-system-data.org/renewable_power_plants/2016-10-21/ | Open Power System Data | [7 empty] | 22.8397
| FRA | France | Coquelles | WRI1025189 | 2.4 | 50.9291 | 1.8143 | Wind | [5 empty] | Open Power System Data | http://data.open-power-system-data.org/renewable_power_plants/2016-10-21/ | Open Power System Data | [7 empty] | 4.5679
| FRA | France | CorbiÃ¨res | WRI1025522 | 1.3284 | 43.761 | 5.7455 | Solar | [5 empty] | Open Power System Data | http://data.open-power-system-data.org/renewable_power_plants/2016-10-21/ | Open Power System Data | [7 empty] | 2.1926
| FRA | France | CorcouÃ©-sur-Logne | WRI1025169 | 2.4899 | 46.9532 | -1.5998 | Solar | [5 empty] | Open Power System Data | http://data.open-power-system-data.org/renewable_power_plants/2016-10-21/ | Open Power System Data | [7 empty] | 4.1099
| FRA | France | Coren | WRI1024130 | 15 | 45.0873 | 3.1086 | Wind | [5 empty] | Open Power System Data | http://data.open-power-system-data.org/renewable_power_plants/2016-10-21/ | Open Power System Data | 1077503 | [6 empty] | 28.5497
| FRA | France | Cormainville | WRI1023941 | 60 | 48.1207 | 1.616 | Wind | [5 empty] | Open Power System Data | http://data.open-power-system-data.org/renewable_power_plants/2016-10-21/ | Open Power System Data | 1107396 | [6 empty] | 114.1986
| FRA | France | Cormont | WRI1024592 | 9.2 | 50.5646 | 1.7442 | Wind | [5 empty] | Open Power System Data | http://data.open-power-system-data.org/renewable_power_plants/2016-10-21/ | Open Power System Data | 1065953 | [6 empty] | 17.5105
| FRA | France | Corneilla-del-Vercol | WRI1025329 | 1.8432 | 42.6226 | 2.9518 | Solar | [5 empty] | Open Power System Data | http://data.open-power-system-data.org/renewable_power_plants/2016-10-21/ | Open Power System Data | [7 empty] | 3.0425
| FRA | France | Cornimont | WRI1024943 | 4.615 | 47.9686 | 6.8651 | Hydro | [5 empty] | Open Power System Data | http://data.open-power-system-data.org/renewable_power_plants/2016-10-21/ | Open Power System Data | [7 empty] | 16.2367
| FRA | France | Corpe | WRI1024421 | 11.05 | 46.5054 | -1.1702 | Wind | [5 empty] | Open Power System Data | http://data.open-power-system-data.org/renewable_power_plants/2016-10-21/ | Open Power System Data | [7 empty] | 21.0316
| FRA | France | Corroy | WRI1024101 | 17 | 48.7025 | 3.9576 | Wind | [5 empty] | Open Power System Data | http://data.open-power-system-data.org/renewable_power_plants/2016-10-21/ | Open Power System Data | [7 empty] | 32.3563
| FRA | France | Corte | WRI1025509 | 1.3563 | 42.2704 | 9.0836 | Solar | [5 empty] | Open Power System Data | http://data.open-power-system-data.org/renewable_power_plants/2016-10-21/ | Open Power System Data | [7 empty] | 2.2388
| FRA | France | Coti-Chiavari | WRI1025218 | 2.2692 | 41.7691 | 8.7525 | Solar | [5 empty] | Open Power System Data | http://data.open-power-system-data.org/renewable_power_plants/2016-10-21/ | Open Power System Data | 1093530 | [6 empty] | 3.7457
| FRA | France | Cotignac | WRI1025027 | 3.8912 | 43.5235 | 6.1444 | Solar | [5 empty] | Open Power System Data | http://data.open-power-system-data.org/renewable_power_plants/2016-10-21/ | Open Power System Data | [7 empty] | 6.4229
| FRA | France | CouffÃ© | WRI1024476 | 10.19 | 47.3885 | -1.2926 | Wind | [5 empty] | Open Power System Data | http://data.open-power-system-data.org/renewable_power_plants/2016-10-21/ | Open Power System Data | 1106859 | [6 empty] | 19.3947
| FRA | France | Coulon | WRI1025474 | 1.4468 | 46.3374 | -0.585 | Solar | [5 empty] | Open Power System Data | http://data.open-power-system-data.org/renewable_power_plants/2016-10-21/ | Open Power System Data | [7 empty] | 2.3882
| FRA | France | Coulonges-Thouarsais | WRI1024206 | 12.3 | 46.9234 | -0.3329 | Wind | [5 empty] | Open Power System Data | http://data.open-power-system-data.org/renewable_power_plants/2016-10-21/ | Open Power System Data | 1079523 | [6 empty] | 23.4107
| FRA | France | Coulours | WRI1024550 | 10 | 48.162 | 3.5941 | Wind | [5 empty] | Open Power System Data | http://data.open-power-system-data.org/renewable_power_plants/2016-10-21/ | Open Power System Data | 1107154 | [6 empty] | 19.0331
| FRA | France | Coume | WRI1024531 | 10 | 49.197 | 6.583 | Wind | [5 empty] | Open Power System Data | http://data.open-power-system-data.org/renewable_power_plants/2016-10-21/ | Open Power System Data | 1105061 | [6 empty] | 19.0331
| FRA | France | Coupelle-Vieille | WRI1024058 | 20 | 50.5328 | 2.0772 | Wind | [5 empty] | Open Power System Data | http://data.open-power-system-data.org/renewable_power_plants/2016-10-21/ | Open Power System Data | [7 empty] | 38.0662
| FRA | France | CoupÃ©ville | WRI1024573 | 9.3 | 48.9043 | 4.6234 | Wind | [5 empty] | Open Power System Data | http://data.open-power-system-data.org/renewable_power_plants/2016-10-21/ | Open Power System Data | [7 empty] | 17.7008
| FRA | France | Courcelles-sur-Aire | WRI1024057 | 20 | 48.9405 | 5.2336 | Wind | [5 empty] | Open Power System Data | http://data.open-power-system-data.org/renewable_power_plants/2016-10-21/ | Open Power System Data | 1069058 | [6 empty] | 38.0662
| FRA | France | Courdemanges | WRI1024777 | 6.9 | 48.6796 | 4.5086 | Wind | [5 empty] | Open Power System Data | http://data.open-power-system-data.org/renewable_power_plants/2016-10-21/ | Open Power System Data | [7 empty] | 13.1328
| FRA | France | Courgis | WRI1024357 | 12 | 47.777 | 3.7441 | Wind | [5 empty] | Open Power System Data | http://data.open-power-system-data.org/renewable_power_plants/2016-10-21/ | Open Power System Data | 1099362 | [6 empty] | 22.8397
| FRA | France | Cournon-d'Auvergne | WRI1025365 | 1.7245 | 45.7435 | 3.1862 | Solar | [5 empty] | Open Power System Data | http://data.open-power-system-data.org/renewable_power_plants/2016-10-21/ | Open Power System Data | [7 empty] | 2.8465
| FRA | France | Courtisols | WRI1025625 | 1.193 | 48.9774 | 4.5191 | Solar | [5 empty] | Open Power System Data | http://data.open-power-system-data.org/renewable_power_plants/2016-10-21/ | Open Power System Data | [7 empty] | 1.9693
| FRA | France | Couteuges | WRI1024453 | 10.3872 | 45.1847 | 3.4967 | Solar | [5 empty] | Open Power System Data | http://data.open-power-system-data.org/renewable_power_plants/2016-10-21/ | Open Power System Data | 1098174 | [6 empty] | 17.1456
| FRA | France | CouÃ«ron | WRI1024812 | 6.3 | 47.2305 | -1.7304 | Biomass | [5 empty] | Open Power System Data | http://data.open-power-system-data.org/renewable_power_plants/2016-10-21/ | Open Power System Data | [7 empty] | 24.7517
| FRA | France | Coyecques | WRI1024684 | 8.2 | 50.601 | 2.1851 | Wind | [5 empty] | Open Power System Data | http://data.open-power-system-data.org/renewable_power_plants/2016-10-21/ | Open Power System Data | [7 empty] | 15.6071
| FRA | France | Crampagna | WRI1025629 | 1.18 | 43.0287 | 1.589 | Hydro | [5 empty] | Open Power System Data | http://data.open-power-system-data.org/renewable_power_plants/2016-10-21/ | Open Power System Data | 1028612 | [6 empty] | 4.1515
| FRA | France | Crennes-sur-FraubÃ©e | WRI1024524 | 10 | 48.3824 | -0.2658 | Wind | [5 empty] | Open Power System Data | http://data.open-power-system-data.org/renewable_power_plants/2016-10-21/ | Open Power System Data | [7 empty] | 19.0331
| FRA | France | Creutzwald | WRI1024532 | 10 | 49.2092 | 6.6815 | Wind | [5 empty] | Open Power System Data | http://data.open-power-system-data.org/renewable_power_plants/2016-10-21/ | Open Power System Data | [7 empty] | 19.0331
| FRA | France | Criel-sur-Mer | WRI1024133 | 14.82 | 50.0191 | 1.3238 | Wind | [5 empty] | Open Power System Data | http://data.open-power-system-data.org/renewable_power_plants/2016-10-21/ | Open Power System Data | [7 empty] | 28.2071
| FRA | France | Criquiers | WRI1024795 | 6.6 | 49.6761 | 1.7018 | Wind | [5 empty] | Open Power System Data | http://data.open-power-system-data.org/renewable_power_plants/2016-10-21/ | Open Power System Data | [7 empty] | 12.5618
| FRA | France | Crissey | WRI1025543 | 1.3 | 47.0516 | 5.479 | Hydro | [5 empty] | Open Power System Data | http://data.open-power-system-data.org/renewable_power_plants/2016-10-21/ | Open Power System Data | 1014745 | [6 empty] | 4.5737
| FRA | France | Croix-de-Metz | WRI1002715 | 413 | 48.675 | 5.8917 | Gas | [5 empty] | RTE Transmission Operator | http://clients.rte-france.com/lang/an/visiteurs/vie/prod/parc_reference.jsp | GEODB | [7 empty] | 1050.6878
| FRA | France | Croixrault | WRI1025213 | 2.3 | 49.794 | 1.9867 | Wind | [5 empty] | Open Power System Data | http://data.open-power-system-data.org/renewable_power_plants/2016-10-21/ | Open Power System Data | 1066157 | [6 empty] | 4.3776
| FRA | France | Cros-de-GÃ©orand | WRI1024460 | 10.26 | 44.7994 | 4.1276 | Wind | [5 empty] | Open Power System Data | http://data.open-power-system-data.org/renewable_power_plants/2016-10-21/ | Open Power System Data | 1112789 | [6 empty] | 19.528
| FRA | France | Cruas | WRI1024833 | 6 | 44.6565 | 4.7562 | Wind | [5 empty] | Open Power System Data | http://data.open-power-system-data.org/renewable_power_plants/2016-10-21/ | Open Power System Data | [7 empty] | 11.4199
| FRA | France | Cruas | WRI1025024 | 3.9013 | 44.6565 | 4.7562 | Solar | [5 empty] | Open Power System Data | http://data.open-power-system-data.org/renewable_power_plants/2016-10-21/ | Open Power System Data | [7 empty] | 6.4396
| FRA | France | Crucey-Villages | WRI1023998 | 24.022 | 48.6683 | 1.1064 | Solar | [5 empty] | Open Power System Data | http://data.open-power-system-data.org/renewable_power_plants/2016-10-21/ | Open Power System Data | [7 empty] | 39.6518
| FRA | France | Cruguel | WRI1024299 | 12 | 47.8779 | -2.5908 | Wind | [5 empty] | Open Power System Data | http://data.open-power-system-data.org/renewable_power_plants/2016-10-21/ | Open Power System Data | 1112038 | [6 empty] | 22.8397
| FRA | France | Cruscades | WRI1024382 | 11.5 | 43.2 | 2.8164 | Wind | [5 empty] | Open Power System Data | http://data.open-power-system-data.org/renewable_power_plants/2016-10-21/ | Open Power System Data | 1071925 | [6 empty] | 21.8881
| FRA | France | CrÃ¨vecoeur-le-Grand | WRI1024312 | 12 | 49.6128 | 2.0851 | Wind | [5 empty] | Open Power System Data | http://data.open-power-system-data.org/renewable_power_plants/2016-10-21/ | Open Power System Data | [7 empty] | 22.8397
| FRA | France | CrÃ©din | WRI1024045 | 20.4 | 48.039 | -2.7652 | Wind | [5 empty] | Open Power System Data | http://data.open-power-system-data.org/renewable_power_plants/2016-10-21/ | Open Power System Data | [7 empty] | 38.8275
| FRA | France | CrÃ©py-en-Valois | WRI1025068 | 3.35 | 49.2361 | 2.8967 | Biomass | [5 empty] | Open Power System Data | http://data.open-power-system-data.org/renewable_power_plants/2016-10-21/ | Open Power System Data | [7 empty] | 13.1616
| FRA | France | CrÃ©quy | WRI1024046 | 20.25 | 50.5028 | 2.0376 | Wind | [5 empty] | Open Power System Data | http://data.open-power-system-data.org/renewable_power_plants/2016-10-21/ | Open Power System Data | [7 empty] | 38.542
| FRA | France | Cubelles | WRI1025367 | 1.72 | 44.9969 | 3.564 | Hydro | [5 empty] | Open Power System Data | http://data.open-power-system-data.org/renewable_power_plants/2016-10-21/ | Open Power System Data | [7 empty] | 6.0514
| FRA | France | Cuges-les-Pins | WRI1024745 | 7.7274 | 43.2809 | 5.7103 | Solar | [5 empty] | Open Power System Data | http://data.open-power-system-data.org/renewable_power_plants/2016-10-21/ | Open Power System Data | 1106662 | [6 empty] | 12.7552
| FRA | France | Cuincy | WRI1024362 | 11.9103 | 50.3739 | 3.0345 | Solar | [5 empty] | Open Power System Data | http://data.open-power-system-data.org/renewable_power_plants/2016-10-21/ | Open Power System Data | [7 empty] | 19.6597
| FRA | France | Cuq | WRI1024351 | 12 | 43.6531 | 2.0865 | Wind | [5 empty] | Open Power System Data | http://data.open-power-system-data.org/renewable_power_plants/2016-10-21/ | Open Power System Data | 1097859 | [6 empty] | 22.8397
| FRA | France | Curbans | WRI1023984 | 26.3634 | 44.411 | 6.0368 | Solar | [5 empty] | Open Power System Data | http://data.open-power-system-data.org/renewable_power_plants/2016-10-21/ | Open Power System Data | [7 empty] | 43.5166
| FRA | France | CuriÃ¨res | WRI1025658 | 1.135 | 44.6495 | 2.8924 | Solar | [5 empty] | Open Power System Data | http://data.open-power-system-data.org/renewable_power_plants/2016-10-21/ | Open Power System Data | [7 empty] | 1.8735
| FRA | France | Cusset | WRI1025727 | 1.065 | 46.1372 | 3.4831 | Biomass | [5 empty] | Open Power System Data | http://data.open-power-system-data.org/renewable_power_plants/2016-10-21/ | Open Power System Data | [7 empty] | 4.1842
| FRA | France | Cusset-Jonage | WRI1026739 | 85 | 45.79 | 5.025 | Hydro |  |  |  |  | EDF | EDF | https://www.edf.fr/en/the-edf-group/industrial-provider/renewable-energies/hydropower | GEODB | [7 empty] | 299.0503
| FRA | France | Cuxac-CabardÃ¨s | WRI1024236 | 12 | 43.3905 | 2.279 | Wind | [5 empty] | Open Power System Data | http://data.open-power-system-data.org/renewable_power_plants/2016-10-21/ | Open Power System Data | 1061950 | [6 empty] | 22.8397
| FRA | France | Cuxac-CabardÃ¨s | WRI1025364 | 1.725 | 43.3905 | 2.279 | Hydro | [5 empty] | Open Power System Data | http://data.open-power-system-data.org/renewable_power_plants/2016-10-21/ | Open Power System Data | [7 empty] | 6.069
| FRA | France | DAMPIERRE | WRI1002720 | 3560 | 47.7321 | 2.5185 | Nuclear | [5 empty] | RTE Transmission Operator | http://clients.rte-france.com/lang/an/visiteurs/vie/prod/parc_reference.jsp | GEODB | 1014749 | [6 empty] | 24613.4554
| FRA | France | DIRINON | WRI1002721 | 170 | 48.39 | -4.26 | Oil | [5 empty] | RTE Transmission Operator | http://clients.rte-france.com/lang/an/visiteurs/vie/prod/parc_reference.jsp | GEODB | 1014752 | [6 empty] | 69.9681
| FRA | France | DK6 | WRI1002722 | 796 | 51.0482 | 2.3255 | Gas | [5 empty] | RTE Transmission Operator | http://clients.rte-france.com/lang/an/visiteurs/vie/prod/parc_reference.jsp | GEODB | 1053922 | [6 empty] | 2025.0545
| FRA | France | DONZERE MONDRAGON | WRI1002723 | 348 | 44.3037 | 4.7423 | Hydro | [5 empty] | RTE Transmission Operator | http://clients.rte-france.com/lang/an/visiteurs/vie/prod/parc_reference.jsp | WRI | 1013205 | [6 empty] | 1224.3473
| FRA | France | Damazan | WRI1025307 | 1.9072 | 44.2889 | 0.2751 | Solar | [5 empty] | Open Power System Data | http://data.open-power-system-data.org/renewable_power_plants/2016-10-21/ | Open Power System Data | 1113190 | [6 empty] | 3.148
| FRA | France | Damery | WRI1024411 | 11.4 | 49.7306 | 2.7362 | Wind | [5 empty] | Open Power System Data | http://data.open-power-system-data.org/renewable_power_plants/2016-10-21/ | Open Power System Data | [7 empty] | 21.6977
| FRA | France | Dannes | WRI1025423 | 1.56 | 50.5928 | 1.6061 | Biomass | [5 empty] | Open Power System Data | http://data.open-power-system-data.org/renewable_power_plants/2016-10-21/ | Open Power System Data | [7 empty] | 6.129
| FRA | France | Dargies | WRI1024313 | 12 | 49.6988 | 1.9814 | Wind | [5 empty] | Open Power System Data | http://data.open-power-system-data.org/renewable_power_plants/2016-10-21/ | Open Power System Data | [7 empty] | 22.8397
| FRA | France | Daumazan-sur-Arize | WRI1024448 | 10.4565 | 43.1448 | 1.3038 | Solar | [5 empty] | Open Power System Data | http://data.open-power-system-data.org/renewable_power_plants/2016-10-21/ | Open Power System Data | 1113190 | [6 empty] | 17.26
| FRA | France | Dehlingen | WRI1024325 | 12 | 48.9856 | 7.1811 | Wind | [5 empty] | Open Power System Data | http://data.open-power-system-data.org/renewable_power_plants/2016-10-21/ | Open Power System Data | 1100876 | [6 empty] | 22.8397
| FRA | France | Delouze-RosiÃ¨res | WRI1024009 | 24 | 48.5658 | 5.5315 | Wind | [5 empty] | Open Power System Data | http://data.open-power-system-data.org/renewable_power_plants/2016-10-21/ | Open Power System Data | [7 empty] | 45.6794
| FRA | France | Derval | WRI1024100 | 17 | 47.6577 | -1.6776 | Wind | [5 empty] | Open Power System Data | http://data.open-power-system-data.org/renewable_power_plants/2016-10-21/ | Open Power System Data | 1068855 | [6 empty] | 32.3563
| FRA | France | Destry | WRI1024306 | 12 | 48.9456 | 6.5856 | Wind | [5 empty] | Open Power System Data | http://data.open-power-system-data.org/renewable_power_plants/2016-10-21/ | Open Power System Data | [7 empty] | 22.8397
| FRA | France | Digoin | WRI1025200 | 2.3521 | 46.4891 | 4.0253 | Solar | [5 empty] | Open Power System Data | http://data.open-power-system-data.org/renewable_power_plants/2016-10-21/ | Open Power System Data | 1113587 | [6 empty] | 3.8825
| FRA | France | Dijon | WRI1025707 | 1.0866 | 47.3231 | 5.0374 | Solar | [5 empty] | Open Power System Data | http://data.open-power-system-data.org/renewable_power_plants/2016-10-21/ | Open Power System Data | [7 empty] | 1.7936
| FRA | France | Dijon | WRI1024609 | 9.02 | 47.3231 | 5.0374 | Biomass | [5 empty] | Open Power System Data | http://data.open-power-system-data.org/renewable_power_plants/2016-10-21/ | Open Power System Data | [7 empty] | 35.4382
| FRA | France | DinÃ©ault | WRI1025615 | 1.2 | 48.2166 | -4.1674 | Wind | [5 empty] | Open Power System Data | http://data.open-power-system-data.org/renewable_power_plants/2016-10-21/ | Open Power System Data | 1057189 | [6 empty] | 2.284
| FRA | France | Dio-et-ValquiÃ¨res | WRI1024360 | 11.97 | 43.6688 | 3.2212 | Wind | [5 empty] | Open Power System Data | http://data.open-power-system-data.org/renewable_power_plants/2016-10-21/ | Open Power System Data | 1069005 | [6 empty] | 22.7826
| FRA | France | Diou | WRI1024220 | 12.052 | 46.5226 | 3.7361 | Solar | [5 empty] | Open Power System Data | http://data.open-power-system-data.org/renewable_power_plants/2016-10-21/ | Open Power System Data | 1117144 | [6 empty] | 19.8936
| FRA | France | Dirinon | WRI1025375 | 1.7 | 48.4011 | -4.2693 | Wind | [5 empty] | Open Power System Data | http://data.open-power-system-data.org/renewable_power_plants/2016-10-21/ | Open Power System Data | [7 empty] | 3.2356
| FRA | France | DistrÃ© | WRI1025230 | 2.2151 | 47.2232 | -0.1236 | Solar | [5 empty] | Open Power System Data | http://data.open-power-system-data.org/renewable_power_plants/2016-10-21/ | Open Power System Data | [7 empty] | 3.6563
| FRA | France | Dohem | WRI1024723 | 8 | 50.6277 | 2.1694 | Wind | [5 empty] | Open Power System Data | http://data.open-power-system-data.org/renewable_power_plants/2016-10-21/ | Open Power System Data | [7 empty] | 15.2265
| FRA | France | Domart-en-Ponthieu | WRI1024542 | 10 | 50.0758 | 2.1237 | Wind | [5 empty] | Open Power System Data | http://data.open-power-system-data.org/renewable_power_plants/2016-10-21/ | Open Power System Data | [7 empty] | 19.0331
| FRA | France | DomÃ¨ne | WRI1025086 | 3.2 | 45.2044 | 5.8371 | Hydro | [5 empty] | Open Power System Data | http://data.open-power-system-data.org/renewable_power_plants/2016-10-21/ | Open Power System Data | 1059682 | [6 empty] | 11.2584
| FRA | France | Doncourt-lÃ¨s-Longuyon | WRI1024848 | 6 | 49.4429 | 5.7144 | Wind | [5 empty] | Open Power System Data | http://data.open-power-system-data.org/renewable_power_plants/2016-10-21/ | Open Power System Data | [7 empty] | 11.4199
| FRA | France | DonzÃ¨re | WRI1025311 | 1.9 | 44.4318 | 4.7088 | Biomass | [5 empty] | Open Power System Data | http://data.open-power-system-data.org/renewable_power_plants/2016-10-21/ | Open Power System Data | [7 empty] | 7.4648
| FRA | France | Douchy-les-Mines | WRI1024807 | 6.37 | 50.2994 | 3.3894 | Biomass | [5 empty] | Open Power System Data | http://data.open-power-system-data.org/renewable_power_plants/2016-10-21/ | Open Power System Data | 1061183 | [6 empty] | 25.0267
| FRA | France | Doudelainville | WRI1024543 | 10 | 50.0011 | 1.7638 | Wind | [5 empty] | Open Power System Data | http://data.open-power-system-data.org/renewable_power_plants/2016-10-21/ | Open Power System Data | [7 empty] | 19.0331
| FRA | France | Draguignan | WRI1025395 | 1.6402 | 43.5359 | 6.4548 | Solar | [5 empty] | Open Power System Data | http://data.open-power-system-data.org/renewable_power_plants/2016-10-21/ | Open Power System Data | [7 empty] | 2.7074
| FRA | France | Drambon | WRI1025483 | 1.415 | 47.3344 | 5.3791 | Biomass | [5 empty] | Open Power System Data | http://data.open-power-system-data.org/renewable_power_plants/2016-10-21/ | Open Power System Data | [7 empty] | 5.5593
| FRA | France | Droupt-Saint-Basle | WRI1024195 | 12.3 | 48.4802 | 3.9571 | Wind | [5 empty] | Open Power System Data | http://data.open-power-system-data.org/renewable_power_plants/2016-10-21/ | Open Power System Data | [7 empty] | 23.4107
| FRA | France | Droupt-Sainte-Marie | WRI1024196 | 12.3 | 48.5017 | 3.9386 | Wind | [5 empty] | Open Power System Data | http://data.open-power-system-data.org/renewable_power_plants/2016-10-21/ | Open Power System Data | [7 empty] | 23.4107
| FRA | France | Ducey | WRI1025407 | 1.6 | 48.6126 | -1.2793 | Hydro | [5 empty] | Open Power System Data | http://data.open-power-system-data.org/renewable_power_plants/2016-10-21/ | Open Power System Data | [7 empty] | 5.6292
| FRA | France | Ducos | WRI1024637 | 8.7532 | 14.5779 | -60.9675 | Solar | [5 empty] | Open Power System Data | http://data.open-power-system-data.org/renewable_power_plants/2016-10-21/ | Open Power System Data | [7 empty] | 14.4484
| FRA | France | Dunkerque | WRI1024766 | 7.15 | 51.0306 | 2.337 | Biomass | [5 empty] | Open Power System Data | http://data.open-power-system-data.org/renewable_power_plants/2016-10-21/ | Open Power System Data | [7 empty] | 28.0912
| FRA | France | Duppigheim | WRI1025762 | 1.0235 | 48.534 | 7.596 | Solar | [5 empty] | Open Power System Data | http://data.open-power-system-data.org/renewable_power_plants/2016-10-21/ | Open Power System Data | [7 empty] | 1.6894
| FRA | France | Durance | WRI1024370 | 11.7859 | 44.1574 | 0.1634 | Solar | [5 empty] | Open Power System Data | http://data.open-power-system-data.org/renewable_power_plants/2016-10-21/ | Open Power System Data | 1109288 | [6 empty] | 19.4542
| FRA | France | EMILE HUCHET | WRI1002724 | 826 | 49.1526 | 6.7018 | Gas | [5 empty] | RTE Transmission Operator | http://clients.rte-france.com/lang/an/visiteurs/vie/prod/parc_reference.jsp | WRI | 1012118 | [6 empty] | 2101.3757
| FRA | France | EMILE HUCHET | WRI1002725 | 995 | 49.151 | 6.697 | Coal | [5 empty] | RTE Transmission Operator | http://clients.rte-france.com/lang/an/visiteurs/vie/prod/parc_reference.jsp | GEODB | 1012118 | [6 empty] | 3343.7566
| FRA | France | Eaucourt-sur-Somme | WRI1024544 | 10 | 50.0684 | 1.8882 | Wind | [5 empty] | Open Power System Data | http://data.open-power-system-data.org/renewable_power_plants/2016-10-21/ | Open Power System Data | [7 empty] | 19.0331
| FRA | France | Eauze | WRI1025556 | 1.2765 | 43.8609 | 0.1055 | Solar | [5 empty] | Open Power System Data | http://data.open-power-system-data.org/renewable_power_plants/2016-10-21/ | Open Power System Data | [7 empty] | 2.107
| FRA | France | Ebersheim | WRI1025697 | 1.0971 | 48.3027 | 7.4981 | Solar | [5 empty] | Open Power System Data | http://data.open-power-system-data.org/renewable_power_plants/2016-10-21/ | Open Power System Data | [7 empty] | 1.8109
| FRA | France | Eget | WRI1026702 | 37.3 | 42.955 | 0.565 | Hydro |  |  |  | 1924 | GDF-SUEZ | GDF Suez | https://www.google.com/url?sa=t&rct=j&q=&esrc=s&source=web&cd=1&ved=0ahUKEwjEnZCx08nRAhWg0YMKHTOPA44QFggaMAA&url=https%3A%2F%2Fwww.engie.com%2Fwp-content%2Fuploads%2F2014%2F08%2Fgdf-suez-analyst-pack-h1-2014-vdef.xlsx&usg=AFQjCNGc2ScgE-1yvO4z_L-JlmOchrj8JA&sig2=xPDWHDRk2KIN7MmJspH6Bg&bvm=bv.144224172 d.amc&cad=rja | GEODB | 1029241 | [6 empty] | 131.2303
| FRA | France | Eguzon | WRI1026733 | 72 | 46.455 | 1.613 | Hydro |  |  |  | 1926 | EDF | EDF | https://www.edf.fr/en/the-edf-group/industrial-provider/renewable-energies/hydropower | GEODB | 1014764 | [6 empty] | 253.3132
| FRA | France | Elne | WRI1025175 | 2.4558 | 42.6003 | 2.9719 | Solar | [5 empty] | Open Power System Data | http://data.open-power-system-data.org/renewable_power_plants/2016-10-21/ | Open Power System Data | [7 empty] | 4.0537
| FRA | France | Embrun | WRI1025750 | 1.0419 | 44.5805 | 6.4754 | Solar | [5 empty] | Open Power System Data | http://data.open-power-system-data.org/renewable_power_plants/2016-10-21/ | Open Power System Data | 1100644 | [6 empty] | 1.7198
| FRA | France | Enchanet | WRI1026700 | 35 | 45.082 | 2.194 | Hydro |  |  |  | 1951 | EDF | EDF | https://www.edf.fr/en/the-edf-group/industrial-provider/renewable-energies/hydropower | GEODB | 1014765 | [6 empty] | 123.1384
| FRA | France | Ennezat | WRI1025432 | 1.5437 | 45.8954 | 3.2161 | Solar | [5 empty] | Open Power System Data | http://data.open-power-system-data.org/renewable_power_plants/2016-10-21/ | Open Power System Data | [7 empty] | 2.5481
| FRA | France | Entraigues-sur-la-Sorgue | WRI1025387 | 1.67 | 43.9956 | 4.9328 | Biomass | [5 empty] | Open Power System Data | http://data.open-power-system-data.org/renewable_power_plants/2016-10-21/ | Open Power System Data | [7 empty] | 6.5612
| FRA | France | Entraygues-sur-TruyÃ¨re | WRI1024218 | 12.1 | 44.6548 | 2.5787 | Hydro | [5 empty] | Open Power System Data | http://data.open-power-system-data.org/renewable_power_plants/2016-10-21/ | Open Power System Data | [7 empty] | 42.5707
| FRA | France | Erbray | WRI1024387 | 11.5 | 47.6693 | -1.3217 | Wind | [5 empty] | Open Power System Data | http://data.open-power-system-data.org/renewable_power_plants/2016-10-21/ | Open Power System Data | 1112032 | [6 empty] | 21.8881
| FRA | France | Ervillers | WRI1024849 | 6 | 50.1646 | 2.8258 | Wind | [5 empty] | Open Power System Data | http://data.open-power-system-data.org/renewable_power_plants/2016-10-21/ | Open Power System Data | [7 empty] | 11.4199
| FRA | France | Escamps | WRI1025000 | 4.1 | 47.7173 | 3.4734 | Wind | [5 empty] | Open Power System Data | http://data.open-power-system-data.org/renewable_power_plants/2016-10-21/ | Open Power System Data | 1097836 | [6 empty] | 7.8036
| FRA | France | Eschau | WRI1025666 | 1.125 | 48.4832 | 7.7308 | Hydro | [5 empty] | Open Power System Data | http://data.open-power-system-data.org/renewable_power_plants/2016-10-21/ | Open Power System Data | [7 empty] | 3.958
| FRA | France | Esclavolles-Lurey | WRI1024150 | 14 | 48.5549 | 3.6499 | Wind | [5 empty] | Open Power System Data | http://data.open-power-system-data.org/renewable_power_plants/2016-10-21/ | Open Power System Data | [7 empty] | 26.6463
| FRA | France | Esnouveaux | WRI1024521 | 10 | 48.1324 | 5.3485 | Wind | [5 empty] | Open Power System Data | http://data.open-power-system-data.org/renewable_power_plants/2016-10-21/ | Open Power System Data | [7 empty] | 19.0331
| FRA | France | Esparron-de-Verdon | WRI1024110 | 16.2137 | 43.7433 | 5.9885 | Solar | [5 empty] | Open Power System Data | http://data.open-power-system-data.org/renewable_power_plants/2016-10-21/ | Open Power System Data | 1098168 | [6 empty] | 26.763
| FRA | France | Espeyrac | WRI1025300 | 1.95 | 44.6192 | 2.5196 | Hydro | [5 empty] | Open Power System Data | http://data.open-power-system-data.org/renewable_power_plants/2016-10-21/ | Open Power System Data | [7 empty] | 6.8606
| FRA | France | Espinasses | WRI1024964 | 4.4848 | 44.4924 | 6.2324 | Solar | [5 empty] | Open Power System Data | http://data.open-power-system-data.org/renewable_power_plants/2016-10-21/ | Open Power System Data | [7 empty] | 7.4028
| FRA | France | Esquay-sur-Seulles | WRI1025478 | 1.432 | 49.2717 | -0.6229 | Biomass | [5 empty] | Open Power System Data | http://data.open-power-system-data.org/renewable_power_plants/2016-10-21/ | Open Power System Data | 1112111 | [6 empty] | 5.6261
| FRA | France | Esquennoy | WRI1024314 | 12 | 49.6549 | 2.2698 | Wind | [5 empty] | Open Power System Data | http://data.open-power-system-data.org/renewable_power_plants/2016-10-21/ | Open Power System Data | 1098204 | [6 empty] | 22.8397
| FRA | France | EstÃ©zargues | WRI1024222 | 12.0353 | 43.9543 | 4.6363 | Solar | [5 empty] | Open Power System Data | http://data.open-power-system-data.org/renewable_power_plants/2016-10-21/ | Open Power System Data | 1111276 | [6 empty] | 19.866
| FRA | France | Euvy | WRI1023982 | 27.5 | 48.7251 | 3.9935 | Wind | [5 empty] | Open Power System Data | http://data.open-power-system-data.org/renewable_power_plants/2016-10-21/ | Open Power System Data | [7 empty] | 52.341
| FRA | France | Eygliers | WRI1026687 | 25 | 44.672 | 6.65 | Hydro |  |  |  | 1982 | EDF | EDF | https://www.edf.fr/en/the-edf-group/industrial-provider/renewable-energies/hydropower | GEODB | 1014772 | [6 empty] | 87.956
| FRA | France | Eymeux | WRI1025705 | 1.0884 | 45.067 | 5.1827 | Solar | [5 empty] | Open Power System Data | http://data.open-power-system-data.org/renewable_power_plants/2016-10-21/ | Open Power System Data | [7 empty] | 1.7966
| FRA | France | Eymoutiers | WRI1024982 | 4.28 | 45.7111 | 1.7405 | Hydro | [5 empty] | Open Power System Data | http://data.open-power-system-data.org/renewable_power_plants/2016-10-21/ | Open Power System Data | [7 empty] | 15.0581
| FRA | France | FESSENHEIM | WRI1002726 | 175 | 47.915 | 7.571 | Hydro | [5 empty] | RTE Transmission Operator | http://clients.rte-france.com/lang/an/visiteurs/vie/prod/parc_reference.jsp | GEODB | [7 empty] | 615.6919
| FRA | France | FESSENHEIM | WRI1002727 | 1760 | 47.9032 | 7.5631 | Nuclear | [5 empty] | RTE Transmission Operator | http://clients.rte-france.com/lang/an/visiteurs/vie/prod/parc_reference.jsp | GEODB | 1014779 | [6 empty] | 12168.4499
| FRA | France | FLAMANVILLE | WRI1002728 | 2660 | 49.5366 | -1.8823 | Nuclear | [5 empty] | RTE Transmission Operator | http://clients.rte-france.com/lang/an/visiteurs/vie/prod/parc_reference.jsp | GEODB | 1014781 | [6 empty] | 18390.9526
| FRA | France | FabrÃ¨gues | WRI1025219 | 2.2681 | 43.5339 | 3.7714 | Solar | [5 empty] | Open Power System Data | http://data.open-power-system-data.org/renewable_power_plants/2016-10-21/ | Open Power System Data | 1096556 | [6 empty] | 3.7438
| FRA | France | Falleron | WRI1024406 | 11.5 | 46.8626 | -1.7007 | Wind | [5 empty] | Open Power System Data | http://data.open-power-system-data.org/renewable_power_plants/2016-10-21/ | Open Power System Data | 1112045 | [6 empty] | 21.8881
| FRA | France | Familly | WRI1024475 | 10.2 | 48.9607 | 0.3469 | Wind | [5 empty] | Open Power System Data | http://data.open-power-system-data.org/renewable_power_plants/2016-10-21/ | Open Power System Data | [7 empty] | 19.4138
| FRA | France | Fargues-sur-Ourbise | WRI1024902 | 5.0446 | 44.23 | 0.1573 | Solar | [5 empty] | Open Power System Data | http://data.open-power-system-data.org/renewable_power_plants/2016-10-21/ | Open Power System Data | 1109281 | [6 empty] | 8.3269
| FRA | France | Fauquembergues | WRI1023972 | 31.35 | 50.5824 | 2.1113 | Wind | [5 empty] | Open Power System Data | http://data.open-power-system-data.org/renewable_power_plants/2016-10-21/ | Open Power System Data | 1062801 | [6 empty] | 59.6688
| FRA | France | Faux-la-Montagne | WRI1025210 | 2.3 | 45.7431 | 1.9351 | Hydro | [5 empty] | Open Power System Data | http://data.open-power-system-data.org/renewable_power_plants/2016-10-21/ | Open Power System Data | 1014776 | [6 empty] | 8.092
| FRA | France | Fel | WRI1025701 | 1.095 | 48.7931 | 0.1124 | Biomass | [5 empty] | Open Power System Data | http://data.open-power-system-data.org/renewable_power_plants/2016-10-21/ | Open Power System Data | [7 empty] | 4.3021
| FRA | France | Feldkirch | WRI1025275 | 2.0225 | 47.8565 | 7.2729 | Solar | [5 empty] | Open Power System Data | http://data.open-power-system-data.org/renewable_power_plants/2016-10-21/ | Open Power System Data | [7 empty] | 3.3385
| FRA | France | Felletin | WRI1025267 | 2.1 | 45.8905 | 2.1825 | Hydro | [5 empty] | Open Power System Data | http://data.open-power-system-data.org/renewable_power_plants/2016-10-21/ | Open Power System Data | [7 empty] | 7.3883
| FRA | France | Felletin | WRI1025058 | 3.49 | 45.8905 | 2.1825 | Biomass | [5 empty] | Open Power System Data | http://data.open-power-system-data.org/renewable_power_plants/2016-10-21/ | Open Power System Data | 1065031 | [6 empty] | 13.7117
| FRA | France | FerrassiÃ¨res | WRI1025076 | 3.274 | 44.1394 | 5.4905 | Solar | [5 empty] | Open Power System Data | http://data.open-power-system-data.org/renewable_power_plants/2016-10-21/ | Open Power System Data | [7 empty] | 5.4042
| FRA | France | FerriÃ¨re-et-Lafolie | WRI1024284 | 12 | 48.399 | 5.0753 | Wind | [5 empty] | Open Power System Data | http://data.open-power-system-data.org/renewable_power_plants/2016-10-21/ | Open Power System Data | [7 empty] | 22.8397
| FRA | France | Feux | WRI1025722 | 1.067 | 47.2295 | 2.8663 | Biomass | [5 empty] | Open Power System Data | http://data.open-power-system-data.org/renewable_power_plants/2016-10-21/ | Open Power System Data | [7 empty] | 4.1921
| FRA | France | Fiefs | WRI1024180 | 12.8 | 50.4997 | 2.321 | Wind | [5 empty] | Open Power System Data | http://data.open-power-system-data.org/renewable_power_plants/2016-10-21/ | Open Power System Data | 1088959 | [6 empty] | 24.3624
| FRA | France | Fiennes | WRI1024399 | 11.5 | 50.8239 | 1.83 | Wind | [5 empty] | Open Power System Data | http://data.open-power-system-data.org/renewable_power_plants/2016-10-21/ | Open Power System Data | 1078772 | [6 empty] | 21.8881
| FRA | France | Fienvillers | WRI1024667 | 8.35 | 50.1183 | 2.2351 | Wind | [5 empty] | Open Power System Data | http://data.open-power-system-data.org/renewable_power_plants/2016-10-21/ | Open Power System Data | [7 empty] | 15.8926
| FRA | France | Fierville-Bray | WRI1024053 | 20 | 49.0649 | -0.179 | Wind | [5 empty] | Open Power System Data | http://data.open-power-system-data.org/renewable_power_plants/2016-10-21/ | Open Power System Data | 1078770 | [6 empty] | 38.0662
| FRA | France | FiganiÃ¨res | WRI1024208 | 12.263 | 43.5675 | 6.4982 | Solar | [5 empty] | Open Power System Data | http://data.open-power-system-data.org/renewable_power_plants/2016-10-21/ | Open Power System Data | 1098176 | [6 empty] | 20.2419
| FRA | France | FilliÃ¨res | WRI1024525 | 10 | 49.4117 | 5.8423 | Wind | [5 empty] | Open Power System Data | http://data.open-power-system-data.org/renewable_power_plants/2016-10-21/ | Open Power System Data | 1094960 | [6 empty] | 19.0331
| FRA | France | Filstroff | WRI1025361 | 1.7325 | 49.325 | 6.5305 | Solar | [5 empty] | Open Power System Data | http://data.open-power-system-data.org/renewable_power_plants/2016-10-21/ | Open Power System Data | [7 empty] | 2.8597
| FRA | France | Fitou | WRI1024027 | 22.1 | 42.8959 | 2.9662 | Wind | [5 empty] | Open Power System Data | http://data.open-power-system-data.org/renewable_power_plants/2016-10-21/ | Open Power System Data | 1078976 | [6 empty] | 42.0632
| FRA | France | FlammerÃ©court | WRI1024522 | 10 | 48.3597 | 5.0437 | Wind | [5 empty] | Open Power System Data | http://data.open-power-system-data.org/renewable_power_plants/2016-10-21/ | Open Power System Data | [7 empty] | 19.0331
| FRA | France | Flassans-sur-Issole | WRI1025482 | 1.4157 | 43.3766 | 6.2211 | Solar | [5 empty] | Open Power System Data | http://data.open-power-system-data.org/renewable_power_plants/2016-10-21/ | Open Power System Data | [7 empty] | 2.3369
| FRA | France | Flavin | WRI1025603 | 1.2025 | 44.2881 | 2.6217 | Solar | [5 empty] | Open Power System Data | http://data.open-power-system-data.org/renewable_power_plants/2016-10-21/ | Open Power System Data | [7 empty] | 1.9849
| FRA | France | Flavin | WRI1024493 | 10 | 44.2881 | 2.6217 | Wind | [5 empty] | Open Power System Data | http://data.open-power-system-data.org/renewable_power_plants/2016-10-21/ | Open Power System Data | [7 empty] | 19.0331
| FRA | France | Florensac | WRI1025771 | 1.019 | 43.3861 | 3.4638 | Solar | [5 empty] | Open Power System Data | http://data.open-power-system-data.org/renewable_power_plants/2016-10-21/ | Open Power System Data | [7 empty] | 1.682
| FRA | France | Foix | WRI1024818 | 6.24 | 42.9654 | 1.6102 | Hydro | [5 empty] | Open Power System Data | http://data.open-power-system-data.org/renewable_power_plants/2016-10-21/ | Open Power System Data | [7 empty] | 21.9538
| FRA | France | Fontaine-MÃ¢con | WRI1024197 | 12.3 | 48.4581 | 3.5073 | Wind | [5 empty] | Open Power System Data | http://data.open-power-system-data.org/renewable_power_plants/2016-10-21/ | Open Power System Data | 1081102 | [6 empty] | 23.4107
| FRA | France | Fontan | WRI1024647 | 8.5 | 44.0215 | 7.5448 | Hydro | [5 empty] | Open Power System Data | http://data.open-power-system-data.org/renewable_power_plants/2016-10-21/ | Open Power System Data | 1014784 | [6 empty] | 29.905
| FRA | France | Fontenay-sur-Mer | WRI1025197 | 2.376 | 49.4937 | -1.3081 | Biomass | [5 empty] | Open Power System Data | http://data.open-power-system-data.org/renewable_power_plants/2016-10-21/ | Open Power System Data | [7 empty] | 9.3349
| FRA | France | Fontenet | WRI1024359 | 11.983 | 45.9054 | -0.4636 | Solar | [5 empty] | Open Power System Data | http://data.open-power-system-data.org/renewable_power_plants/2016-10-21/ | Open Power System Data | [7 empty] | 19.7797
| FRA | France | Fontenilles | WRI1024765 | 7.1642 | 43.5552 | 1.1969 | Solar | [5 empty] | Open Power System Data | http://data.open-power-system-data.org/renewable_power_plants/2016-10-21/ | Open Power System Data | [7 empty] | 11.8255
| FRA | France | FontpÃ©drouse | WRI1024536 | 10 | 42.463 | 2.1949 | Hydro | [5 empty] | Open Power System Data | http://data.open-power-system-data.org/renewable_power_plants/2016-10-21/ | Open Power System Data | 1029243 | [6 empty] | 35.1824
| FRA | France | Fort-de-France | WRI1024796 | 6.6 | 14.6409 | -61.0692 | Biomass | [5 empty] | Open Power System Data | http://data.open-power-system-data.org/renewable_power_plants/2016-10-21/ | Open Power System Data | [7 empty] | 25.9304
| FRA | France | Fort-de-France | WRI1024769 | 7.1074 | 14.6409 | -61.0692 | Solar | [5 empty] | Open Power System Data | http://data.open-power-system-data.org/renewable_power_plants/2016-10-21/ | Open Power System Data | [7 empty] | 11.7318
| FRA | France | Fortel-en-Artois | WRI1024410 | 11.4 | 50.2575 | 2.2296 | Wind | [5 empty] | Open Power System Data | http://data.open-power-system-data.org/renewable_power_plants/2016-10-21/ | Open Power System Data | 1101644 | [6 empty] | 21.6977
| FRA | France | Fos | WRI1024442 | 10.6 | 42.8607 | 0.7473 | Hydro | [5 empty] | Open Power System Data | http://data.open-power-system-data.org/renewable_power_plants/2016-10-21/ | Open Power System Data | 1014786 | [6 empty] | 37.2933
| FRA | France | Fos-sur-Mer | WRI1025356 | 1.7371 | 43.4557 | 4.9042 | Solar | [5 empty] | Open Power System Data | http://data.open-power-system-data.org/renewable_power_plants/2016-10-21/ | Open Power System Data | [7 empty] | 2.8674
| FRA | France | Fos-sur-Mer | WRI1024147 | 14 | 43.4557 | 4.9042 | Wind | [5 empty] | Open Power System Data | http://data.open-power-system-data.org/renewable_power_plants/2016-10-21/ | Open Power System Data | [7 empty] | 26.6463
| FRA | France | Fos-sur-Mer | WRI1023951 | 40.462 | 43.4534 | 4.8995 | Biomass | [5 empty] | Open Power System Data | http://data.open-power-system-data.org/renewable_power_plants/2016-10-21/ | Open Power System Data | [7 empty] | 158.9688
| FRA | France | Fougerolles-du-Plessis | WRI1025080 | 3.2309 | 48.483 | -0.9463 | Solar | [5 empty] | Open Power System Data | http://data.open-power-system-data.org/renewable_power_plants/2016-10-21/ | Open Power System Data | [7 empty] | 5.333
| FRA | France | FougÃ¨res | WRI1025214 | 2.2957 | 48.3526 | -1.1949 | Solar | [5 empty] | Open Power System Data | http://data.open-power-system-data.org/renewable_power_plants/2016-10-21/ | Open Power System Data | [7 empty] | 3.7894
| FRA | France | Fouju | WRI1025384 | 1.672 | 48.588 | 2.7654 | Biomass | [5 empty] | Open Power System Data | http://data.open-power-system-data.org/renewable_power_plants/2016-10-21/ | Open Power System Data | [7 empty] | 6.569
| FRA | France | Foulcrey | WRI1024175 | 13.2 | 48.6398 | 6.8677 | Wind | [5 empty] | Open Power System Data | http://data.open-power-system-data.org/renewable_power_plants/2016-10-21/ | Open Power System Data | [7 empty] | 25.1237
| FRA | France | Fourchambault | WRI1025078 | 3.26 | 47.0169 | 3.0902 | Biomass | [5 empty] | Open Power System Data | http://data.open-power-system-data.org/renewable_power_plants/2016-10-21/ | Open Power System Data | [7 empty] | 12.808
| FRA | France | Fraisse-sur-Agout | WRI1024022 | 23 | 43.5926 | 2.7972 | Wind | [5 empty] | Open Power System Data | http://data.open-power-system-data.org/renewable_power_plants/2016-10-21/ | Open Power System Data | 1094305 | [6 empty] | 43.7761
| FRA | France | Framerville-Rainecourt | WRI1024341 | 12 | 49.8633 | 2.7201 | Wind | [5 empty] | Open Power System Data | http://data.open-power-system-data.org/renewable_power_plants/2016-10-21/ | Open Power System Data | [7 empty] | 22.8397
| FRA | France | Francastel | WRI1024315 | 12 | 49.5899 | 2.1485 | Wind | [5 empty] | Open Power System Data | http://data.open-power-system-data.org/renewable_power_plants/2016-10-21/ | Open Power System Data | [7 empty] | 22.8397
| FRA | France | Francheville | WRI1024134 | 14.7 | 48.8791 | 4.5395 | Wind | [5 empty] | Open Power System Data | http://data.open-power-system-data.org/renewable_power_plants/2016-10-21/ | Open Power System Data | [7 empty] | 27.9787
| FRA | France | FreignÃ© | WRI1024589 | 9.2 | 47.5364 | -1.1061 | Wind | [5 empty] | Open Power System Data | http://data.open-power-system-data.org/renewable_power_plants/2016-10-21/ | Open Power System Data | 1112033 | [6 empty] | 17.5105
| FRA | France | Fresnes-Tilloloy | WRI1024545 | 10 | 49.9828 | 1.7605 | Wind | [5 empty] | Open Power System Data | http://data.open-power-system-data.org/renewable_power_plants/2016-10-21/ | Open Power System Data | [7 empty] | 19.0331
| FRA | France | Fresnes-en-Saulnois | WRI1024366 | 11.9 | 48.839 | 6.4393 | Wind | [5 empty] | Open Power System Data | http://data.open-power-system-data.org/renewable_power_plants/2016-10-21/ | Open Power System Data | 1073629 | [6 empty] | 22.6494
| FRA | France | Fresnoy-Folny | WRI1025278 | 2.001 | 49.8873 | 1.4359 | Biomass | [5 empty] | Open Power System Data | http://data.open-power-system-data.org/renewable_power_plants/2016-10-21/ | Open Power System Data | [7 empty] | 7.8616
| FRA | France | Fresnoy-le-Grand | WRI1024154 | 13.8 | 49.9537 | 3.4196 | Wind | [5 empty] | Open Power System Data | http://data.open-power-system-data.org/renewable_power_plants/2016-10-21/ | Open Power System Data | [7 empty] | 26.2657
| FRA | France | Fressenneville | WRI1024017 | 23.92 | 50.0609 | 1.5667 | Wind | [5 empty] | Open Power System Data | http://data.open-power-system-data.org/renewable_power_plants/2016-10-21/ | Open Power System Data | [7 empty] | 45.5272
| FRA | France | Freycenet-la-Tour | WRI1024267 | 12 | 44.9355 | 4.0707 | Wind | [5 empty] | Open Power System Data | http://data.open-power-system-data.org/renewable_power_plants/2016-10-21/ | Open Power System Data | [7 empty] | 22.8397
| FRA | France | Freyssenet | WRI1024441 | 10.6 | 44.689 | 4.5468 | Wind | [5 empty] | Open Power System Data | http://data.open-power-system-data.org/renewable_power_plants/2016-10-21/ | Open Power System Data | 1066156 | [6 empty] | 20.1751
| FRA | France | Froidfond | WRI1024854 | 6 | 46.8796 | -1.7552 | Wind | [5 empty] | Open Power System Data | http://data.open-power-system-data.org/renewable_power_plants/2016-10-21/ | Open Power System Data | [7 empty] | 11.4199
| FRA | France | Frontignan | WRI1025052 | 3.5709 | 43.4481 | 3.7493 | Solar | [5 empty] | Open Power System Data | http://data.open-power-system-data.org/renewable_power_plants/2016-10-21/ | Open Power System Data | 1098109 | [6 empty] | 5.8942
| FRA | France | Fruges | WRI1023950 | 43.1 | 50.5099 | 2.0677 | Wind | [5 empty] | Open Power System Data | http://data.open-power-system-data.org/renewable_power_plants/2016-10-21/ | Open Power System Data | [7 empty] | 82.0327
| FRA | France | FrÃ©jus | WRI1025265 | 2.1075 | 43.4719 | 6.7637 | Solar | [5 empty] | Open Power System Data | http://data.open-power-system-data.org/renewable_power_plants/2016-10-21/ | Open Power System Data | [7 empty] | 3.4787
| FRA | France | FrÃ©nouville | WRI1024242 | 12 | 49.1325 | -0.2483 | Wind | [5 empty] | Open Power System Data | http://data.open-power-system-data.org/renewable_power_plants/2016-10-21/ | Open Power System Data | 1088960 | [6 empty] | 22.8397
| FRA | France | FrÃ©vent | WRI1024724 | 8 | 50.2695 | 2.2933 | Wind | [5 empty] | Open Power System Data | http://data.open-power-system-data.org/renewable_power_plants/2016-10-21/ | Open Power System Data | [7 empty] | 15.2265
| FRA | France | Fumel | WRI1024773 | 7 | 44.5079 | 0.9804 | Hydro | [5 empty] | Open Power System Data | http://data.open-power-system-data.org/renewable_power_plants/2016-10-21/ | Open Power System Data | 1010274 | [6 empty] | 24.6277
| FRA | France | Fuveau | WRI1024904 | 5.0394 | 43.4598 | 5.5534 | Solar | [5 empty] | Open Power System Data | http://data.open-power-system-data.org/renewable_power_plants/2016-10-21/ | Open Power System Data | [7 empty] | 8.3182
| FRA | France | FÃ¨re-Champenoise | WRI1025715 | 1.0794 | 48.7703 | 4.0161 | Solar | [5 empty] | Open Power System Data | http://data.open-power-system-data.org/renewable_power_plants/2016-10-21/ | Open Power System Data | [7 empty] | 1.7818
| FRA | France | FÃ©camp | WRI1024938 | 4.7 | 49.7526 | 0.3961 | Wind | [5 empty] | Open Power System Data | http://data.open-power-system-data.org/renewable_power_plants/2016-10-21/ | Open Power System Data | 1068995 | [6 empty] | 8.9456
| FRA | France | FÃ©niers | WRI1024980 | 4.314 | 45.7445 | 2.1266 | Solar | [5 empty] | Open Power System Data | http://data.open-power-system-data.org/renewable_power_plants/2016-10-21/ | Open Power System Data | [7 empty] | 7.1209
| FRA | France | GENISSIAT | WRI1002730 | 420 | 46.053 | 5.813 | Hydro | [5 empty] | RTE Transmission Operator | http://clients.rte-france.com/lang/an/visiteurs/vie/prod/parc_reference.jsp | GEODB | 1013213 | [6 empty] | 1477.6605
| FRA | France | GENNEVILLIERS 1 | WRI1002731 | 203 | 48.9333 | 2.3 | Gas | [5 empty] | RTE Transmission Operator | http://clients.rte-france.com/lang/an/visiteurs/vie/prod/parc_reference.jsp | CARMA | 1014791 | [6 empty] | 516.4398
| FRA | France | GERSTHEIM | WRI1002732 | 140.5 | 48.404 | 7.728 | Hydro | [5 empty] | RTE Transmission Operator | http://clients.rte-france.com/lang/an/visiteurs/vie/prod/parc_reference.jsp | GEODB | 1014792 | [6 empty] | 494.3126
| FRA | France | GOLFECH | WRI1002733 | 2620 | 44.106 | 0.8443 | Nuclear | [5 empty] | RTE Transmission Operator | http://clients.rte-france.com/lang/an/visiteurs/vie/prod/parc_reference.jsp | GEODB | 1014796 | [6 empty] | 18114.397
| FRA | France | GRAND MAISON | WRI1002734 | 1690 | 45.146 | 6.051 | Hydro | [5 empty] | RTE Transmission Operator | http://clients.rte-france.com/lang/an/visiteurs/vie/prod/parc_reference.jsp | GEODB | 1014798 | [6 empty] | 5945.8243
| FRA | France | GRAVELINES | WRI1002735 | 5460 | 51.0141 | 2.1332 | Nuclear | [5 empty] | RTE Transmission Operator | http://clients.rte-france.com/lang/an/visiteurs/vie/prod/parc_reference.jsp | GEODB | 1014801 | [6 empty] | 37749.8502
| FRA | France | Gaillac | WRI1024866 | 5.7174 | 43.9165 | 1.8862 | Solar | [5 empty] | Open Power System Data | http://data.open-power-system-data.org/renewable_power_plants/2016-10-21/ | Open Power System Data | [7 empty] | 9.4373
| FRA | France | Gaillac | WRI1024822 | 6.2 | 43.9165 | 1.8862 | Hydro | [5 empty] | Open Power System Data | http://data.open-power-system-data.org/renewable_power_plants/2016-10-21/ | Open Power System Data | [7 empty] | 21.8131
| FRA | France | Gamaches | WRI1024404 | 11.5 | 49.9949 | 1.5568 | Wind | [5 empty] | Open Power System Data | http://data.open-power-system-data.org/renewable_power_plants/2016-10-21/ | Open Power System Data | [7 empty] | 21.8881
| FRA | France | Gambsheim | WRI1025694 | 1.1 | 48.6926 | 7.8845 | Hydro | [5 empty] | Open Power System Data | http://data.open-power-system-data.org/renewable_power_plants/2016-10-21/ | Open Power System Data | [7 empty] | 3.8701
| FRA | France | Gap | WRI1025077 | 3.2674 | 44.5804 | 6.0647 | Solar | [5 empty] | Open Power System Data | http://data.open-power-system-data.org/renewable_power_plants/2016-10-21/ | Open Power System Data | [7 empty] | 5.3933
| FRA | France | Garcelles-Secqueville | WRI1024243 | 12 | 49.0965 | -0.2799 | Wind | [5 empty] | Open Power System Data | http://data.open-power-system-data.org/renewable_power_plants/2016-10-21/ | Open Power System Data | [7 empty] | 22.8397
| FRA | France | Gardanne | WRI1024480 | 10.0777 | 43.4528 | 5.4803 | Solar | [5 empty] | Open Power System Data | http://data.open-power-system-data.org/renewable_power_plants/2016-10-21/ | Open Power System Data | [7 empty] | 16.6348
| FRA | France | Garein | WRI1024830 | 6.0019 | 44.0489 | -0.6499 | Solar | [5 empty] | Open Power System Data | http://data.open-power-system-data.org/renewable_power_plants/2016-10-21/ | Open Power System Data | 1108339 | [6 empty] | 9.907
| FRA | France | Gargilesse-Dampierre | WRI1024615 | 9 | 46.5061 | 1.6202 | Hydro | [5 empty] | Open Power System Data | http://data.open-power-system-data.org/renewable_power_plants/2016-10-21/ | Open Power System Data | [7 empty] | 31.6642
| FRA | France | Garons | WRI1025326 | 1.8634 | 43.7716 | 4.4387 | Solar | [5 empty] | Open Power System Data | http://data.open-power-system-data.org/renewable_power_plants/2016-10-21/ | Open Power System Data | [7 empty] | 3.0758
| FRA | France | Garrosse | WRI1024654 | 8.4608 | 44.0071 | -0.9447 | Solar | [5 empty] | Open Power System Data | http://data.open-power-system-data.org/renewable_power_plants/2016-10-21/ | Open Power System Data | [7 empty] | 13.9658
| FRA | France | Gavray | WRI1025283 | 2 | 48.9024 | -1.3303 | Wind | [5 empty] | Open Power System Data | http://data.open-power-system-data.org/renewable_power_plants/2016-10-21/ | Open Power System Data | 1068934 | [6 empty] | 3.8066
| FRA | France | Geloux | WRI1024763 | 7.266 | 43.9804 | -0.6403 | Solar | [5 empty] | Open Power System Data | http://data.open-power-system-data.org/renewable_power_plants/2016-10-21/ | Open Power System Data | 1105719 | [6 empty] | 11.9935
| FRA | France | Gennetines | WRI1024217 | 12.1221 | 46.63 | 3.405 | Solar | [5 empty] | Open Power System Data | http://data.open-power-system-data.org/renewable_power_plants/2016-10-21/ | Open Power System Data | 1100624 | [6 empty] | 20.0093
| FRA | France | Gentioux-Pigerolles | WRI1025698 | 1.0966 | 45.7848 | 2.0085 | Solar | [5 empty] | Open Power System Data | http://data.open-power-system-data.org/renewable_power_plants/2016-10-21/ | Open Power System Data | [7 empty] | 1.81
| FRA | France | Ger | WRI1024679 | 8.2 | 48.6717 | -0.8037 | Wind | [5 empty] | Open Power System Data | http://data.open-power-system-data.org/renewable_power_plants/2016-10-21/ | Open Power System Data | [7 empty] | 15.6071
| FRA | France | Germ | WRI1025095 | 3.1 | 42.7767 | 0.4407 | Hydro | [5 empty] | Open Power System Data | http://data.open-power-system-data.org/renewable_power_plants/2016-10-21/ | Open Power System Data | [7 empty] | 10.9065
| FRA | France | Germinon | WRI1023938 | 75 | 48.8867 | 4.1786 | Wind | [5 empty] | Open Power System Data | http://data.open-power-system-data.org/renewable_power_plants/2016-10-21/ | Open Power System Data | 1076175 | [6 empty] | 142.7483
| FRA | France | Ghisonaccia | WRI1025590 | 1.2234 | 42.0438 | 9.4225 | Solar | [5 empty] | Open Power System Data | http://data.open-power-system-data.org/renewable_power_plants/2016-10-21/ | Open Power System Data | [7 empty] | 2.0194
| FRA | France | Giat | WRI1025770 | 1.019 | 45.7992 | 2.4767 | Solar | [5 empty] | Open Power System Data | http://data.open-power-system-data.org/renewable_power_plants/2016-10-21/ | Open Power System Data | [7 empty] | 1.6821
| FRA | France | Gignac | WRI1025085 | 3.2 | 43.6395 | 3.5736 | Hydro | [5 empty] | Open Power System Data | http://data.open-power-system-data.org/renewable_power_plants/2016-10-21/ | Open Power System Data | [7 empty] | 11.2584
| FRA | France | Ginasservis | WRI1024420 | 11.0874 | 43.6591 | 5.8372 | Solar | [5 empty] | Open Power System Data | http://data.open-power-system-data.org/renewable_power_plants/2016-10-21/ | Open Power System Data | 1102994 | [6 empty] | 18.3013
| FRA | France | Giuncaggio | WRI1025268 | 2.1 | 42.1921 | 9.3824 | Hydro | [5 empty] | Open Power System Data | http://data.open-power-system-data.org/renewable_power_plants/2016-10-21/ | Open Power System Data | 1074569 | [6 empty] | 7.3883
| FRA | France | Gogney | WRI1024633 | 8.8 | 48.6146 | 6.8693 | Wind | [5 empty] | Open Power System Data | http://data.open-power-system-data.org/renewable_power_plants/2016-10-21/ | Open Power System Data | [7 empty] | 16.7491
| FRA | France | Golinhac | WRI1026716 | 45 | 44.606 | 2.605 | Hydro |  |  |  | 1960 | EDF | EDF | https://www.edf.fr/en/the-edf-group/industrial-provider/renewable-energies/hydropower | GEODB | 1014797 | [6 empty] | 158.3208
| FRA | France | Gommerville | WRI1023979 | 27.85 | 48.3788 | 1.8827 | Wind | [5 empty] | Open Power System Data | http://data.open-power-system-data.org/renewable_power_plants/2016-10-21/ | Open Power System Data | [7 empty] | 53.0072
| FRA | France | Gonfreville | WRI1024106 | 16.31 | 49.2312 | -1.4031 | Wind | [5 empty] | Open Power System Data | http://data.open-power-system-data.org/renewable_power_plants/2016-10-21/ | Open Power System Data | [7 empty] | 31.043
| FRA | France | Gonfreville-l'Orcher | WRI1025733 | 1.063 | 49.4853 | 0.2219 | Biomass | [5 empty] | Open Power System Data | http://data.open-power-system-data.org/renewable_power_plants/2016-10-21/ | Open Power System Data | [7 empty] | 4.1764
| FRA | France | Gouchaupre | WRI1024424 | 11 | 49.9225 | 1.2952 | Wind | [5 empty] | Open Power System Data | http://data.open-power-system-data.org/renewable_power_plants/2016-10-21/ | Open Power System Data | [7 empty] | 20.9364
| FRA | France | Gour Noir (Le) | WRI1026706 | 40 | 45.071 | 2.067 | Hydro |  |  |  | 1947 | EDF | EDF | https://www.edf.fr/en/the-edf-group/industrial-provider/renewable-energies/hydropower | GEODB | [7 empty] | 140.7296
| FRA | France | Gourbeyre | WRI1025539 | 1.3017 | 15.994 | -61.6864 | Solar | [5 empty] | Open Power System Data | http://data.open-power-system-data.org/renewable_power_plants/2016-10-21/ | Open Power System Data | [7 empty] | 2.1487
| FRA | France | GourganÃ§on | WRI1023948 | 48 | 48.6674 | 4.0369 | Wind | [5 empty] | Open Power System Data | http://data.open-power-system-data.org/renewable_power_plants/2016-10-21/ | Open Power System Data | [7 empty] | 91.3589
| FRA | France | Gournay-LoizÃ© | WRI1024334 | 12 | 46.1497 | -0.0487 | Wind | [5 empty] | Open Power System Data | http://data.open-power-system-data.org/renewable_power_plants/2016-10-21/ | Open Power System Data | [7 empty] | 22.8397
| FRA | France | Goutrens | WRI1025708 | 1.0841 | 44.4387 | 2.3664 | Solar | [5 empty] | Open Power System Data | http://data.open-power-system-data.org/renewable_power_plants/2016-10-21/ | Open Power System Data | [7 empty] | 1.7895
| FRA | France | Gouzon | WRI1025152 | 2.5912 | 46.1868 | 2.2304 | Solar | [5 empty] | Open Power System Data | http://data.open-power-system-data.org/renewable_power_plants/2016-10-21/ | Open Power System Data | [7 empty] | 4.2772
| FRA | France | Graincourt-lÃ¨s-Havrincourt | WRI1025724 | 1.067 | 50.1424 | 3.0976 | Biomass | [5 empty] | Open Power System Data | http://data.open-power-system-data.org/renewable_power_plants/2016-10-21/ | Open Power System Data | [7 empty] | 4.1921
| FRA | France | Grand-Fougeray | WRI1024191 | 12.4 | 47.7339 | -1.7279 | Wind | [5 empty] | Open Power System Data | http://data.open-power-system-data.org/renewable_power_plants/2016-10-21/ | Open Power System Data | 1074530 | [6 empty] | 23.601
| FRA | France | Grandrif | WRI1025131 | 2.72 | 45.5205 | 3.8348 | Hydro | [5 empty] | Open Power System Data | http://data.open-power-system-data.org/renewable_power_plants/2016-10-21/ | Open Power System Data | 1016330 | [6 empty] | 9.5696
| FRA | France | Grandval | WRI1026735 | 74 | 44.9219 | 3.0745 | Hydro |  |  |  | 1959 | EDF | EDF | https://www.edf.fr/en/the-edf-group/industrial-provider/renewable-energies/hydropower | GEODB | 1014800 | [6 empty] | 260.3497
| FRA | France | Grangent | WRI1026701 | 37 | 45.467 | 4.248 | Hydro |  |  |  | 1957 | EDF | EDF | https://www.edf.fr/en/the-edf-group/industrial-provider/renewable-energies/hydropower | GEODB | 1014799 | [6 empty] | 130.1749
| FRA | France | Granges | WRI1025317 | 1.897 | 46.737 | 4.7519 | Biomass | [5 empty] | Open Power System Data | http://data.open-power-system-data.org/renewable_power_plants/2016-10-21/ | Open Power System Data | [7 empty] | 7.453
| FRA | France | Grasse | WRI1025545 | 1.298 | 43.6558 | 6.932 | Solar | [5 empty] | Open Power System Data | http://data.open-power-system-data.org/renewable_power_plants/2016-10-21/ | Open Power System Data | [7 empty] | 2.1425
| FRA | France | Gratens | WRI1025457 | 1.4836 | 43.3261 | 1.123 | Solar | [5 empty] | Open Power System Data | http://data.open-power-system-data.org/renewable_power_plants/2016-10-21/ | Open Power System Data | [7 empty] | 2.449
| FRA | France | Gratot | WRI1025284 | 2 | 49.0686 | -1.4952 | Wind | [5 empty] | Open Power System Data | http://data.open-power-system-data.org/renewable_power_plants/2016-10-21/ | Open Power System Data | 1078783 | [6 empty] | 3.8066
| FRA | France | Graulhet | WRI1024784 | 6.8775 | 43.758 | 2.0012 | Solar | [5 empty] | Open Power System Data | http://data.open-power-system-data.org/renewable_power_plants/2016-10-21/ | Open Power System Data | [7 empty] | 11.3523
| FRA | France | Greneville-en-Beauce | WRI1023991 | 25 | 48.1892 | 2.1103 | Wind | [5 empty] | Open Power System Data | http://data.open-power-system-data.org/renewable_power_plants/2016-10-21/ | Open Power System Data | [7 empty] | 47.5828
| FRA | France | Grenoble | WRI1025676 | 1.1118 | 45.1822 | 5.721 | Solar | [5 empty] | Open Power System Data | http://data.open-power-system-data.org/renewable_power_plants/2016-10-21/ | Open Power System Data | [7 empty] | 1.8352
| FRA | France | Gruny | WRI1024598 | 9.2 | 49.7262 | 2.8171 | Wind | [5 empty] | Open Power System Data | http://data.open-power-system-data.org/renewable_power_plants/2016-10-21/ | Open Power System Data | [7 empty] | 17.5105
| FRA | France | GrÃ©ning | WRI1024781 | 6.9 | 48.9741 | 6.8413 | Wind | [5 empty] | Open Power System Data | http://data.open-power-system-data.org/renewable_power_plants/2016-10-21/ | Open Power System Data | 1084327 | [6 empty] | 13.1328
| FRA | France | Guchen | WRI1024800 | 6.5 | 42.8567 | 0.3213 | Hydro | [5 empty] | Open Power System Data | http://data.open-power-system-data.org/renewable_power_plants/2016-10-21/ | Open Power System Data | 1014803 | [6 empty] | 22.8686
| FRA | France | Gueltas | WRI1025728 | 1.065 | 48.0915 | -2.811 | Biomass | [5 empty] | Open Power System Data | http://data.open-power-system-data.org/renewable_power_plants/2016-10-21/ | Open Power System Data | [7 empty] | 4.1842
| FRA | France | Gueltas | WRI1024574 | 9.3 | 48.0915 | -2.811 | Wind | [5 empty] | Open Power System Data | http://data.open-power-system-data.org/renewable_power_plants/2016-10-21/ | Open Power System Data | [7 empty] | 17.7008
| FRA | France | Guern | WRI1024718 | 8 | 48.0346 | -3.1022 | Wind | [5 empty] | Open Power System Data | http://data.open-power-system-data.org/renewable_power_plants/2016-10-21/ | Open Power System Data | 1079668 | [6 empty] | 15.2265
| FRA | France | Guerville | WRI1024402 | 11.5 | 49.9524 | 1.5259 | Wind | [5 empty] | Open Power System Data | http://data.open-power-system-data.org/renewable_power_plants/2016-10-21/ | Open Power System Data | 1112044 | [6 empty] | 21.8881
| FRA | France | Gueschart | WRI1023952 | 38 | 50.2388 | 1.9886 | Wind | [5 empty] | Open Power System Data | http://data.open-power-system-data.org/renewable_power_plants/2016-10-21/ | Open Power System Data | [7 empty] | 72.3258
| FRA | France | Gueures | WRI1024758 | 7.5 | 49.8425 | 0.9558 | Wind | [5 empty] | Open Power System Data | http://data.open-power-system-data.org/renewable_power_plants/2016-10-21/ | Open Power System Data | 1105058 | [6 empty] | 14.2748
| FRA | France | Guichainville | WRI1024638 | 8.75 | 48.9802 | 1.179 | Biomass | [5 empty] | Open Power System Data | http://data.open-power-system-data.org/renewable_power_plants/2016-10-21/ | Open Power System Data | [7 empty] | 34.3774
| FRA | France | Guigneville | WRI1024084 | 18 | 48.2157 | 2.173 | Wind | [5 empty] | Open Power System Data | http://data.open-power-system-data.org/renewable_power_plants/2016-10-21/ | Open Power System Data | [7 empty] | 34.2596
| FRA | France | Guilberville | WRI1024713 | 8 | 48.987 | -0.9493 | Wind | [5 empty] | Open Power System Data | http://data.open-power-system-data.org/renewable_power_plants/2016-10-21/ | Open Power System Data | [7 empty] | 15.2265
| FRA | France | Guindrecourt-sur-Blaise | WRI1024715 | 8 | 48.2978 | 4.98 | Wind | [5 empty] | Open Power System Data | http://data.open-power-system-data.org/renewable_power_plants/2016-10-21/ | Open Power System Data | [7 empty] | 15.2265
| FRA | France | Guipel | WRI1025753 | 1.037 | 48.2925 | -1.7236 | Solar | [5 empty] | Open Power System Data | http://data.open-power-system-data.org/renewable_power_plants/2016-10-21/ | Open Power System Data | [7 empty] | 1.7118
| FRA | France | GuitiniÃ¨res | WRI1025456 | 1.484 | 45.4422 | -0.5107 | Solar | [5 empty] | Open Power System Data | http://data.open-power-system-data.org/renewable_power_plants/2016-10-21/ | Open Power System Data | [7 empty] | 2.4496
| FRA | France | Gujan-Mestras | WRI1025775 | 1.0172 | 44.5942 | -1.0842 | Solar | [5 empty] | Open Power System Data | http://data.open-power-system-data.org/renewable_power_plants/2016-10-21/ | Open Power System Data | [7 empty] | 1.679
| FRA | France | GuÃ©gon | WRI1024527 | 10 | 47.9251 | -2.5859 | Wind | [5 empty] | Open Power System Data | http://data.open-power-system-data.org/renewable_power_plants/2016-10-21/ | Open Power System Data | [7 empty] | 19.0331
| FRA | France | GuÃ©henno | WRI1025049 | 3.6 | 47.892 | -2.6511 | Wind | [5 empty] | Open Power System Data | http://data.open-power-system-data.org/renewable_power_plants/2016-10-21/ | Open Power System Data | 1074531 | [6 empty] | 6.8519
| FRA | France | GuÃ©nin | WRI1025623 | 1.1938 | 47.9053 | -2.9668 | Solar | [5 empty] | Open Power System Data | http://data.open-power-system-data.org/renewable_power_plants/2016-10-21/ | Open Power System Data | [7 empty] | 1.9706
| FRA | France | GÃ©nos | WRI1025533 | 1.312 | 42.7522 | 0.3912 | Hydro | [5 empty] | Open Power System Data | http://data.open-power-system-data.org/renewable_power_plants/2016-10-21/ | Open Power System Data | [7 empty] | 4.6159
| FRA | France | GÃ©nÃ©rac | WRI1025760 | 1.0273 | 43.7239 | 4.3588 | Solar | [5 empty] | Open Power System Data | http://data.open-power-system-data.org/renewable_power_plants/2016-10-21/ | Open Power System Data | [7 empty] | 1.6957
| FRA | France | GÃ©tignÃ© | WRI1025021 | 3.9282 | 47.0812 | -1.2177 | Solar | [5 empty] | Open Power System Data | http://data.open-power-system-data.org/renewable_power_plants/2016-10-21/ | Open Power System Data | [7 empty] | 6.4841
| FRA | France | HAVRE 4 | WRI1002736 | 580 | 49.4757 | 0.1491 | Coal | [5 empty] | RTE Transmission Operator | http://clients.rte-france.com/lang/an/visiteurs/vie/prod/parc_reference.jsp | GEODB | [7 empty] | 1949.1245
| FRA | France | Hambers | WRI1024680 | 8.2 | 48.254 | -0.4261 | Wind | [5 empty] | Open Power System Data | http://data.open-power-system-data.org/renewable_power_plants/2016-10-21/ | Open Power System Data | [7 empty] | 15.6071
| FRA | France | Hangest-en-Santerre | WRI1024342 | 12 | 49.7517 | 2.602 | Wind | [5 empty] | Open Power System Data | http://data.open-power-system-data.org/renewable_power_plants/2016-10-21/ | Open Power System Data | [7 empty] | 22.8397
| FRA | France | Harcanville | WRI1024597 | 9.2 | 49.708 | 0.7684 | Wind | [5 empty] | Open Power System Data | http://data.open-power-system-data.org/renewable_power_plants/2016-10-21/ | Open Power System Data | 1112037 | [6 empty] | 17.5105
| FRA | France | Hargicourt | WRI1024112 | 16.2 | 49.7132 | 2.5195 | Wind | [5 empty] | Open Power System Data | http://data.open-power-system-data.org/renewable_power_plants/2016-10-21/ | Open Power System Data | 1088967 | [6 empty] | 30.8336
| FRA | France | Haucourt-Moulaine | WRI1025235 | 2.2 | 49.4964 | 5.8074 | Wind | [5 empty] | Open Power System Data | http://data.open-power-system-data.org/renewable_power_plants/2016-10-21/ | Open Power System Data | 1072418 | [6 empty] | 4.1873
| FRA | France | Hautefage | WRI1026686 | 25 | 45.06 | 1.994 | Hydro |  |  |  | 1958 | EDF | EDF | https://www.edf.fr/en/the-edf-group/industrial-provider/renewable-energies/hydropower | GEODB | 1014806 | [6 empty] | 87.956
| FRA | France | Hauteluce | WRI1024652 | 8.5 | 45.7642 | 6.6156 | Hydro | [5 empty] | Open Power System Data | http://data.open-power-system-data.org/renewable_power_plants/2016-10-21/ | Open Power System Data | 1014807 | [6 empty] | 29.905
| FRA | France | Hautevesnes | WRI1024194 | 12.3 | 49.109 | 3.2351 | Wind | [5 empty] | Open Power System Data | http://data.open-power-system-data.org/renewable_power_plants/2016-10-21/ | Open Power System Data | [7 empty] | 23.4107
| FRA | France | Hauteville | WRI1023990 | 25 | 49.8888 | 3.5236 | Wind | [5 empty] | Open Power System Data | http://data.open-power-system-data.org/renewable_power_plants/2016-10-21/ | Open Power System Data | [7 empty] | 47.5828
| FRA | France | Hendecourt-lÃ¨s-Cagnicourt | WRI1024319 | 12 | 50.2148 | 2.949 | Wind | [5 empty] | Open Power System Data | http://data.open-power-system-data.org/renewable_power_plants/2016-10-21/ | Open Power System Data | [7 empty] | 22.8397
| FRA | France | Herlincourt | WRI1024159 | 13.8 | 50.3444 | 2.2917 | Wind | [5 empty] | Open Power System Data | http://data.open-power-system-data.org/renewable_power_plants/2016-10-21/ | Open Power System Data | [7 empty] | 26.2657
| FRA | France | Herly | WRI1024320 | 12 | 50.5411 | 1.9906 | Wind | [5 empty] | Open Power System Data | http://data.open-power-system-data.org/renewable_power_plants/2016-10-21/ | Open Power System Data | [7 empty] | 22.8397
| FRA | France | Herm | WRI1025397 | 1.6259 | 43.8072 | -1.1252 | Solar | [5 empty] | Open Power System Data | http://data.open-power-system-data.org/renewable_power_plants/2016-10-21/ | Open Power System Data | [7 empty] | 2.6838
| FRA | France | Hermin | WRI1024400 | 11.5 | 50.4141 | 2.5529 | Wind | [5 empty] | Open Power System Data | http://data.open-power-system-data.org/renewable_power_plants/2016-10-21/ | Open Power System Data | 1060746 | [6 empty] | 21.8881
| FRA | France | Hersin-Coupigny | WRI1025353 | 1.75 | 50.4451 | 2.6423 | Biomass | [5 empty] | Open Power System Data | http://data.open-power-system-data.org/renewable_power_plants/2016-10-21/ | Open Power System Data | [7 empty] | 6.8755
| FRA | France | Hescamps | WRI1024853 | 6 | 49.7289 | 1.8781 | Wind | [5 empty] | Open Power System Data | http://data.open-power-system-data.org/renewable_power_plants/2016-10-21/ | Open Power System Data | 1080443 | [6 empty] | 11.4199
| FRA | France | Hillion | WRI1025133 | 2.7 | 48.5028 | -2.6463 | Hydro | [5 empty] | Open Power System Data | http://data.open-power-system-data.org/renewable_power_plants/2016-10-21/ | Open Power System Data | [7 empty] | 9.4992
| FRA | France | Hilsenheim | WRI1025469 | 1.46 | 48.297 | 7.5734 | Solar | [5 empty] | Open Power System Data | http://data.open-power-system-data.org/renewable_power_plants/2016-10-21/ | Open Power System Data | [7 empty] | 2.41
| FRA | France | Hombleux | WRI1024088 | 18 | 49.7434 | 2.9916 | Wind | [5 empty] | Open Power System Data | http://data.open-power-system-data.org/renewable_power_plants/2016-10-21/ | Open Power System Data | [7 empty] | 34.2596
| FRA | France | Hombourg | WRI1025093 | 3.1308 | 47.7565 | 7.491 | Solar | [5 empty] | Open Power System Data | http://data.open-power-system-data.org/renewable_power_plants/2016-10-21/ | Open Power System Data | [7 empty] | 5.1679
| FRA | France | Hospitalet (L') | WRI1026745 | 93.3 | 42.588 | 1.797 | Hydro |  |  |  | 1960 | EDF | EDF | https://www.edf.fr/en/the-edf-group/industrial-provider/renewable-energies/hydropower | GEODB | 1014819 | [6 empty] | 328.2517
| FRA | France | Hostens | WRI1024020 | 23.3134 | 44.4849 | -0.6566 | Solar | [5 empty] | Open Power System Data | http://data.open-power-system-data.org/renewable_power_plants/2016-10-21/ | Open Power System Data | 1109282 | [6 empty] | 38.4822
| FRA | France | Houdelaincourt | WRI1024294 | 12 | 48.5517 | 5.4565 | Wind | [5 empty] | Open Power System Data | http://data.open-power-system-data.org/renewable_power_plants/2016-10-21/ | Open Power System Data | [7 empty] | 22.8397
| FRA | France | Huclier | WRI1024160 | 13.8 | 50.4363 | 2.3547 | Wind | [5 empty] | Open Power System Data | http://data.open-power-system-data.org/renewable_power_plants/2016-10-21/ | Open Power System Data | [7 empty] | 26.2657
| FRA | France | Huiron | WRI1024778 | 6.9 | 48.6925 | 4.495 | Wind | [5 empty] | Open Power System Data | http://data.open-power-system-data.org/renewable_power_plants/2016-10-21/ | Open Power System Data | [7 empty] | 13.1328
| FRA | France | Huparlac | WRI1025418 | 1.5769 | 44.7109 | 2.7534 | Solar | [5 empty] | Open Power System Data | http://data.open-power-system-data.org/renewable_power_plants/2016-10-21/ | Open Power System Data | [7 empty] | 2.6028
| FRA | France | HyÃ¨res | WRI1024878 | 5.421 | 43.102 | 6.1896 | Solar | [5 empty] | Open Power System Data | http://data.open-power-system-data.org/renewable_power_plants/2016-10-21/ | Open Power System Data | [7 empty] | 8.9481
| FRA | France | HÃ©ninel | WRI1024850 | 6 | 50.2333 | 2.8708 | Wind | [5 empty] | Open Power System Data | http://data.open-power-system-data.org/renewable_power_plants/2016-10-21/ | Open Power System Data | [7 empty] | 11.4199
| FRA | France | HÃ©tomesnil | WRI1024316 | 12 | 49.6316 | 2.0404 | Wind | [5 empty] | Open Power System Data | http://data.open-power-system-data.org/renewable_power_plants/2016-10-21/ | Open Power System Data | 1080935 | [6 empty] | 22.8397
| FRA | France | HÃ©zecques | WRI1024078 | 18.2 | 50.5342 | 2.1911 | Wind | [5 empty] | Open Power System Data | http://data.open-power-system-data.org/renewable_power_plants/2016-10-21/ | Open Power System Data | [7 empty] | 34.6402
| FRA | France | Iffendic | WRI1025233 | 2.2 | 48.1139 | -2.0243 | Wind | [5 empty] | Open Power System Data | http://data.open-power-system-data.org/renewable_power_plants/2016-10-21/ | Open Power System Data | 1068943 | [6 empty] | 4.1873
| FRA | France | Igney | WRI1024173 | 13.2 | 48.6327 | 6.8196 | Wind | [5 empty] | Open Power System Data | http://data.open-power-system-data.org/renewable_power_plants/2016-10-21/ | Open Power System Data | [7 empty] | 25.1237
| FRA | France | Ille-sur-TÃªt | WRI1024417 | 11.1951 | 42.6772 | 2.6162 | Solar | [5 empty] | Open Power System Data | http://data.open-power-system-data.org/renewable_power_plants/2016-10-21/ | Open Power System Data | 1108924 | [6 empty] | 18.4791
| FRA | France | Illois | WRI1024621 | 9 | 49.7452 | 1.6461 | Wind | [5 empty] | Open Power System Data | http://data.open-power-system-data.org/renewable_power_plants/2016-10-21/ | Open Power System Data | [7 empty] | 17.1298
| FRA | France | Iron | WRI1023999 | 24 | 49.9509 | 3.6645 | Wind | [5 empty] | Open Power System Data | http://data.open-power-system-data.org/renewable_power_plants/2016-10-21/ | Open Power System Data | [7 empty] | 45.6794
| FRA | France | Is-en-Bassigny | WRI1024285 | 12 | 48.0345 | 5.447 | Wind | [5 empty] | Open Power System Data | http://data.open-power-system-data.org/renewable_power_plants/2016-10-21/ | Open Power System Data | 1074606 | [6 empty] | 22.8397
| FRA | France | Isigny-le-Buat | WRI1025597 | 1.215 | 48.6213 | -1.1828 | Biomass | [5 empty] | Open Power System Data | http://data.open-power-system-data.org/renewable_power_plants/2016-10-21/ | Open Power System Data | [7 empty] | 4.7735
| FRA | France | Isles-les-Meldeuses | WRI1025315 | 1.9 | 48.998 | 3.0133 | Biomass | [5 empty] | Open Power System Data | http://data.open-power-system-data.org/renewable_power_plants/2016-10-21/ | Open Power System Data | [7 empty] | 7.4648
| FRA | France | Issoire | WRI1025550 | 1.2935 | 45.5456 | 3.245 | Solar | [5 empty] | Open Power System Data | http://data.open-power-system-data.org/renewable_power_plants/2016-10-21/ | Open Power System Data | [7 empty] | 2.1352
| FRA | France | Issy-les-Moulineaux | WRI1023945 | 55 | 48.8231 | 2.2645 | Biomass | [5 empty] | Open Power System Data | http://data.open-power-system-data.org/renewable_power_plants/2016-10-21/ | Open Power System Data | 1031384 | [6 empty] | 216.0863
| FRA | France | IssÃ© | WRI1025249 | 2.134 | 47.6173 | -1.456 | Biomass | [5 empty] | Open Power System Data | http://data.open-power-system-data.org/renewable_power_plants/2016-10-21/ | Open Power System Data | [7 empty] | 8.3841
| FRA | France | Istres | WRI1023961 | 35.3626 | 43.5842 | 4.9161 | Solar | [5 empty] | Open Power System Data | http://data.open-power-system-data.org/renewable_power_plants/2016-10-21/ | Open Power System Data | [7 empty] | 58.3711
| FRA | France | Ivergny | WRI1024321 | 12 | 50.2377 | 2.3794 | Wind | [5 empty] | Open Power System Data | http://data.open-power-system-data.org/renewable_power_plants/2016-10-21/ | Open Power System Data | [7 empty] | 22.8397
| FRA | France | Izernore | WRI1025045 | 3.6 | 46.2184 | 5.5632 | Hydro | [5 empty] | Open Power System Data | http://data.open-power-system-data.org/renewable_power_plants/2016-10-21/ | Open Power System Data | [7 empty] | 12.6657
| FRA | France | Jacou | WRI1025781 | 1.0066 | 43.6633 | 3.9122 | Solar | [5 empty] | Open Power System Data | http://data.open-power-system-data.org/renewable_power_plants/2016-10-21/ | Open Power System Data | [7 empty] | 1.6615
| FRA | France | Jaillon | WRI1023954 | 36.0088 | 48.7837 | 5.9778 | Solar | [5 empty] | Open Power System Data | http://data.open-power-system-data.org/renewable_power_plants/2016-10-21/ | Open Power System Data | [7 empty] | 59.4377
| FRA | France | Janville | WRI1024048 | 20.1 | 48.2008 | 1.8895 | Wind | [5 empty] | Open Power System Data | http://data.open-power-system-data.org/renewable_power_plants/2016-10-21/ | Open Power System Data | [7 empty] | 38.2565
| FRA | France | Jouques | WRI1026737 | 78 | 43.681 | 5.656 | Hydro |  |  |  | 1959 | EDF | EDF | https://www.edf.fr/en/the-edf-group/industrial-provider/renewable-energies/hydropower | GEODB | 1014812 | [6 empty] | 274.4227
| FRA | France | Jouy-aux-Arches | WRI1025014 | 4 | 49.0644 | 6.0867 | Hydro | [5 empty] | Open Power System Data | http://data.open-power-system-data.org/renewable_power_plants/2016-10-21/ | Open Power System Data | 1032286 | [6 empty] | 14.073
| FRA | France | Jouy-en-Pithiverais | WRI1024273 | 12 | 48.1498 | 2.1307 | Wind | [5 empty] | Open Power System Data | http://data.open-power-system-data.org/renewable_power_plants/2016-10-21/ | Open Power System Data | 1087477 | [6 empty] | 22.8397
| FRA | France | JuillÃ© | WRI1024433 | 10.8 | 48.2444 | 0.126 | Wind | [5 empty] | Open Power System Data | http://data.open-power-system-data.org/renewable_power_plants/2016-10-21/ | Open Power System Data | [7 empty] | 20.5558
| FRA | France | JuranÃ§on | WRI1025663 | 1.129 | 43.2701 | -0.4069 | Hydro | [5 empty] | Open Power System Data | http://data.open-power-system-data.org/renewable_power_plants/2016-10-21/ | Open Power System Data | [7 empty] | 3.9721
| FRA | France | Jussac | WRI1024185 | 12.5401 | 44.9952 | 2.418 | Solar | [5 empty] | Open Power System Data | http://data.open-power-system-data.org/renewable_power_plants/2016-10-21/ | Open Power System Data | 1098175 | [6 empty] | 20.6993
| FRA | France | Juvignac | WRI1025634 | 1.168 | 43.6245 | 3.7963 | Solar | [5 empty] | Open Power System Data | http://data.open-power-system-data.org/renewable_power_plants/2016-10-21/ | Open Power System Data | [7 empty] | 1.9279
| FRA | France | KEMBS | WRI1002738 | 153.7 | 47.655 | 7.52 | Hydro |  |  |  | 1932 |  | RTE Transmission Operator | http://clients.rte-france.com/lang/an/visiteurs/vie/prod/parc_reference.jsp | GEODB | 1014814 | [6 empty] | 540.7534
| FRA | France | Kergrist | WRI1024064 | 19.7 | 48.1474 | -2.9286 | Wind | [5 empty] | Open Power System Data | http://data.open-power-system-data.org/renewable_power_plants/2016-10-21/ | Open Power System Data | 1088561 | [6 empty] | 37.4952
| FRA | France | Kergrist-MoÃ«lou | WRI1023983 | 27.3 | 48.2773 | -3.333 | Wind | [5 empty] | Open Power System Data | http://data.open-power-system-data.org/renewable_power_plants/2016-10-21/ | Open Power System Data | 1088561 | [6 empty] | 51.9604
| FRA | France | Koungou | WRI1024892 | 5.254 | -12.747 | 45.1864 | Solar | [5 empty] | Open Power System Data | http://data.open-power-system-data.org/renewable_power_plants/2016-10-21/ | Open Power System Data | [7 empty] | 8.6724
| FRA | France | Kourou | WRI1024167 | 13.5855 | 4.9334 | -52.7663 | Solar | [5 empty] | Open Power System Data | http://data.open-power-system-data.org/renewable_power_plants/2016-10-21/ | Open Power System Data | [7 empty] | 22.4248
| FRA | France | L'Isle-Jourdain | WRI1024900 | 5.1 | 46.2384 | 0.6985 | Hydro | [5 empty] | Open Power System Data | http://data.open-power-system-data.org/renewable_power_plants/2016-10-21/ | Open Power System Data | [7 empty] | 17.943
| FRA | France | L'Isle-en-Dodon | WRI1025220 | 2.2661 | 43.3815 | 0.8337 | Solar | [5 empty] | Open Power System Data | http://data.open-power-system-data.org/renewable_power_plants/2016-10-21/ | Open Power System Data | 1102159 | [6 empty] | 3.7406
| FRA | France | L'Isle-sur-la-Sorgue | WRI1025222 | 2.2588 | 43.913 | 5.0559 | Solar | [5 empty] | Open Power System Data | http://data.open-power-system-data.org/renewable_power_plants/2016-10-21/ | Open Power System Data | [7 empty] | 3.7285
| FRA | France | L'Ã‰tang-SalÃ© | WRI1025297 | 1.9637 | -21.2766 | 55.3811 | Solar | [5 empty] | Open Power System Data | http://data.open-power-system-data.org/renewable_power_plants/2016-10-21/ | Open Power System Data | [7 empty] | 3.2414
| FRA | France | L'ÃŽle-d'Olonne | WRI1024884 | 5.34 | 46.5696 | -1.7737 | Wind | [5 empty] | Open Power System Data | http://data.open-power-system-data.org/renewable_power_plants/2016-10-21/ | Open Power System Data | [7 empty] | 10.1637
| FRA | France | LUCY 3 | WRI1002739 | 245 | 46.667 | 4.351 | Coal | [5 empty] | RTE Transmission Operator | http://clients.rte-france.com/lang/an/visiteurs/vie/prod/parc_reference.jsp | GEODB | [7 empty] | 823.3371
| FRA | France | La Bastide-Puylaurent | WRI1025035 | 3.7 | 44.5658 | 3.888 | Hydro | [5 empty] | Open Power System Data | http://data.open-power-system-data.org/renewable_power_plants/2016-10-21/ | Open Power System Data | [7 empty] | 13.0175
| FRA | France | La Bastide-de-Bousignac | WRI1025578 | 1.239 | 43.0582 | 1.8846 | Solar | [5 empty] | Open Power System Data | http://data.open-power-system-data.org/renewable_power_plants/2016-10-21/ | Open Power System Data | [7 empty] | 2.0452
| FRA | France | La Bastide-du-Salat | WRI1025576 | 1.24 | 43.0609 | 0.9998 | Hydro | [5 empty] | Open Power System Data | http://data.open-power-system-data.org/renewable_power_plants/2016-10-21/ | Open Power System Data | [7 empty] | 4.3626
| FRA | France | La BenÃ¢te | WRI1024248 | 12 | 46.0075 | -0.5576 | Wind | [5 empty] | Open Power System Data | http://data.open-power-system-data.org/renewable_power_plants/2016-10-21/ | Open Power System Data | 1090048 | [6 empty] | 22.8397
| FRA | France | La Bresse | WRI1024984 | 4.256 | 48.0184 | 6.9255 | Hydro | [5 empty] | Open Power System Data | http://data.open-power-system-data.org/renewable_power_plants/2016-10-21/ | Open Power System Data | 1026897 | [6 empty] | 14.9736
| FRA | France | La Bridoire | WRI1024774 | 7 | 45.5299 | 5.7378 | Hydro | [5 empty] | Open Power System Data | http://data.open-power-system-data.org/renewable_power_plants/2016-10-21/ | Open Power System Data | 1014824 | [6 empty] | 24.6277
| FRA | France | La Cavalerie | WRI1025735 | 1.0618 | 44.0117 | 3.1837 | Solar | [5 empty] | Open Power System Data | http://data.open-power-system-data.org/renewable_power_plants/2016-10-21/ | Open Power System Data | [7 empty] | 1.7527
| FRA | France | La Chaize-le-Vicomte | WRI1025696 | 1.0988 | 46.6729 | -1.2919 | Solar | [5 empty] | Open Power System Data | http://data.open-power-system-data.org/renewable_power_plants/2016-10-21/ | Open Power System Data | [7 empty] | 1.8137
| FRA | France | La Chapelle-Gaudin | WRI1024205 | 12.3 | 46.9248 | -0.3859 | Wind | [5 empty] | Open Power System Data | http://data.open-power-system-data.org/renewable_power_plants/2016-10-21/ | Open Power System Data | 1079522 | [6 empty] | 23.4107
| FRA | France | La Chapelle-Laurent | WRI1024928 | 4.7904 | 45.1831 | 3.243 | Solar | [5 empty] | Open Power System Data | http://data.open-power-system-data.org/renewable_power_plants/2016-10-21/ | Open Power System Data | [7 empty] | 7.9072
| FRA | France | La Chapelle-Laurent | WRI1024835 | 6 | 45.1831 | 3.243 | Wind | [5 empty] | Open Power System Data | http://data.open-power-system-data.org/renewable_power_plants/2016-10-21/ | Open Power System Data | [7 empty] | 11.4199
| FRA | France | La Chapelle-Rousselin | WRI1024757 | 7.5 | 47.1949 | -0.8025 | Wind | [5 empty] | Open Power System Data | http://data.open-power-system-data.org/renewable_power_plants/2016-10-21/ | Open Power System Data | [7 empty] | 14.2748
| FRA | France | La Chapelle-sur-Erdre | WRI1025594 | 1.219 | 47.303 | -1.5601 | Solar | [5 empty] | Open Power System Data | http://data.open-power-system-data.org/renewable_power_plants/2016-10-21/ | Open Power System Data | [7 empty] | 2.0121
| FRA | France | La ChaussÃ©e-sur-Marne | WRI1024026 | 22.25 | 48.8434 | 4.5435 | Wind | [5 empty] | Open Power System Data | http://data.open-power-system-data.org/renewable_power_plants/2016-10-21/ | Open Power System Data | [7 empty] | 42.3487
| FRA | France | La Ciotat | WRI1025276 | 2.0109 | 43.1925 | 5.6122 | Solar | [5 empty] | Open Power System Data | http://data.open-power-system-data.org/renewable_power_plants/2016-10-21/ | Open Power System Data | [7 empty] | 3.3193
| FRA | France | La Crau | WRI1025580 | 1.237 | 43.1636 | 6.093 | Solar | [5 empty] | Open Power System Data | http://data.open-power-system-data.org/renewable_power_plants/2016-10-21/ | Open Power System Data | [7 empty] | 2.0419
| FRA | France | La DÃ©sirade | WRI1025392 | 1.65 | 16.3115 | -61.053 | Wind | [5 empty] | Open Power System Data | http://data.open-power-system-data.org/renewable_power_plants/2016-10-21/ | Open Power System Data | [7 empty] | 3.1405
| FRA | France | La Fage-Montivernoux | WRI1024375 | 11.69 | 44.7471 | 3.1517 | Wind | [5 empty] | Open Power System Data | http://data.open-power-system-data.org/renewable_power_plants/2016-10-21/ | Open Power System Data | [7 empty] | 22.2497
| FRA | France | La Fare-les-Oliviers | WRI1024916 | 4.9138 | 43.5547 | 5.2024 | Solar | [5 empty] | Open Power System Data | http://data.open-power-system-data.org/renewable_power_plants/2016-10-21/ | Open Power System Data | [7 empty] | 8.1109
| FRA | France | La Fare-les-Oliviers | WRI1025703 | 1.091 | 43.5547 | 5.2024 | Biomass | [5 empty] | Open Power System Data | http://data.open-power-system-data.org/renewable_power_plants/2016-10-21/ | Open Power System Data | [7 empty] | 4.2864
| FRA | France | La Faye | WRI1024246 | 12 | 46.0194 | 0.1593 | Wind | [5 empty] | Open Power System Data | http://data.open-power-system-data.org/renewable_power_plants/2016-10-21/ | Open Power System Data | 1077430 | [6 empty] | 22.8397
| FRA | France | La ForÃªt-sur-SÃ¨vre | WRI1025499 | 1.3875 | 46.7594 | -0.648 | Solar | [5 empty] | Open Power System Data | http://data.open-power-system-data.org/renewable_power_plants/2016-10-21/ | Open Power System Data | [7 empty] | 2.2903
| FRA | France | La Gacilly | WRI1024301 | 12 | 47.7729 | -2.1562 | Wind | [5 empty] | Open Power System Data | http://data.open-power-system-data.org/renewable_power_plants/2016-10-21/ | Open Power System Data | [7 empty] | 22.8397
| FRA | France | La Garde | WRI1025273 | 2.0575 | 43.1267 | 6.0191 | Solar | [5 empty] | Open Power System Data | http://data.open-power-system-data.org/renewable_power_plants/2016-10-21/ | Open Power System Data | [7 empty] | 3.3961
| FRA | France | La Garnache | WRI1025464 | 1.4702 | 46.8974 | -1.8251 | Solar | [5 empty] | Open Power System Data | http://data.open-power-system-data.org/renewable_power_plants/2016-10-21/ | Open Power System Data | [7 empty] | 2.4268
| FRA | France | La Garnache | WRI1024355 | 12 | 46.8974 | -1.8251 | Wind | [5 empty] | Open Power System Data | http://data.open-power-system-data.org/renewable_power_plants/2016-10-21/ | Open Power System Data | [7 empty] | 22.8397
| FRA | France | La GenÃ©touze | WRI1024891 | 5.2676 | 45.2212 | -0.0523 | Solar | [5 empty] | Open Power System Data | http://data.open-power-system-data.org/renewable_power_plants/2016-10-21/ | Open Power System Data | [7 empty] | 8.695
| FRA | France | La Grave | WRI1024894 | 5.2 | 45.0601 | 6.2836 | Hydro | [5 empty] | Open Power System Data | http://data.open-power-system-data.org/renewable_power_plants/2016-10-21/ | Open Power System Data | 1059651 | [6 empty] | 18.2948
| FRA | France | La Haie-Traversaine | WRI1024289 | 12 | 48.3589 | -0.6132 | Wind | [5 empty] | Open Power System Data | http://data.open-power-system-data.org/renewable_power_plants/2016-10-21/ | Open Power System Data | 1113082 | [6 empty] | 22.8397
| FRA | France | La LimouziniÃ¨re | WRI1024214 | 12.15 | 46.9877 | -1.6412 | Wind | [5 empty] | Open Power System Data | http://data.open-power-system-data.org/renewable_power_plants/2016-10-21/ | Open Power System Data | 1071920 | [6 empty] | 23.1252
| FRA | France | La Llagonne | WRI1024607 | 9.07 | 42.5377 | 2.094 | Hydro | [5 empty] | Open Power System Data | http://data.open-power-system-data.org/renewable_power_plants/2016-10-21/ | Open Power System Data | [7 empty] | 31.9104
| FRA | France | La LÃ©chÃ¨re | WRI1025314 | 1.9 | 45.5275 | 6.4611 | Hydro | [5 empty] | Open Power System Data | http://data.open-power-system-data.org/renewable_power_plants/2016-10-21/ | Open Power System Data | [7 empty] | 6.6847
| FRA | France | La Marne | WRI1024462 | 10.25 | 46.9916 | -1.7184 | Wind | [5 empty] | Open Power System Data | http://data.open-power-system-data.org/renewable_power_plants/2016-10-21/ | Open Power System Data | 1077915 | [6 empty] | 19.5089
| FRA | France | La Motte-de-Galaure | WRI1025011 | 4 | 45.1992 | 4.9007 | Wind | [5 empty] | Open Power System Data | http://data.open-power-system-data.org/renewable_power_plants/2016-10-21/ | Open Power System Data | 1112034 | [6 empty] | 7.6132
| FRA | France | La Neuville-Bosmont | WRI1024224 | 12 | 49.7149 | 3.8333 | Wind | [5 empty] | Open Power System Data | http://data.open-power-system-data.org/renewable_power_plants/2016-10-21/ | Open Power System Data | [7 empty] | 22.8397
| FRA | France | La Palme | WRI1024919 | 4.8766 | 42.9653 | 2.9948 | Solar | [5 empty] | Open Power System Data | http://data.open-power-system-data.org/renewable_power_plants/2016-10-21/ | Open Power System Data | [7 empty] | 8.0495
| FRA | France | La Palme | WRI1024580 | 9.2 | 42.9653 | 2.9948 | Wind | [5 empty] | Open Power System Data | http://data.open-power-system-data.org/renewable_power_plants/2016-10-21/ | Open Power System Data | [7 empty] | 17.5105
| FRA | France | La Pommeraye | WRI1025652 | 1.1455 | 47.3429 | -0.8698 | Solar | [5 empty] | Open Power System Data | http://data.open-power-system-data.org/renewable_power_plants/2016-10-21/ | Open Power System Data | [7 empty] | 1.8907
| FRA | France | La Possession | WRI1025081 | 3.2281 | -20.9574 | 55.683 | Solar | [5 empty] | Open Power System Data | http://data.open-power-system-data.org/renewable_power_plants/2016-10-21/ | Open Power System Data | [7 empty] | 5.3285
| FRA | France | La PrÃ©nessaye | WRI1024499 | 10 | 48.1859 | -2.6476 | Wind | [5 empty] | Open Power System Data | http://data.open-power-system-data.org/renewable_power_plants/2016-10-21/ | Open Power System Data | [7 empty] | 19.0331
| FRA | France | La PrÃ©tiÃ¨re | WRI1025391 | 1.65 | 47.4459 | 6.6096 | Hydro | [5 empty] | Open Power System Data | http://data.open-power-system-data.org/renewable_power_plants/2016-10-21/ | Open Power System Data | 1014842 | [6 empty] | 5.8051
| FRA | France | La Roche-de-Rame | WRI1025270 | 2.095 | 44.7659 | 6.617 | Hydro | [5 empty] | Open Power System Data | http://data.open-power-system-data.org/renewable_power_plants/2016-10-21/ | Open Power System Data | [7 empty] | 7.3707
| FRA | France | La Roche-des-Arnauds | WRI1025593 | 1.2192 | 44.5839 | 5.9599 | Solar | [5 empty] | Open Power System Data | http://data.open-power-system-data.org/renewable_power_plants/2016-10-21/ | Open Power System Data | [7 empty] | 2.0125
| FRA | France | La Roche-sur-Yon | WRI1025228 | 2.2322 | 46.6676 | -1.4079 | Solar | [5 empty] | Open Power System Data | http://data.open-power-system-data.org/renewable_power_plants/2016-10-21/ | Open Power System Data | [7 empty] | 3.6846
| FRA | France | La Rochelle | WRI1025247 | 2.1538 | 46.162 | -1.175 | Solar | [5 empty] | Open Power System Data | http://data.open-power-system-data.org/renewable_power_plants/2016-10-21/ | Open Power System Data | [7 empty] | 3.5552
| FRA | France | La Rochelle-Normande | WRI1025294 | 1.987 | 48.7632 | -1.4354 | Solar | [5 empty] | Open Power System Data | http://data.open-power-system-data.org/renewable_power_plants/2016-10-21/ | Open Power System Data | [7 empty] | 3.2798
| FRA | France | La RÃ©para-Auriples | WRI1024923 | 4.8 | 44.6612 | 4.9943 | Wind | [5 empty] | Open Power System Data | http://data.open-power-system-data.org/renewable_power_plants/2016-10-21/ | Open Power System Data | [7 empty] | 9.1359
| FRA | France | La Salvetat-PeyralÃ¨s | WRI1025362 | 1.7273 | 44.2211 | 2.1966 | Solar | [5 empty] | Open Power System Data | http://data.open-power-system-data.org/renewable_power_plants/2016-10-21/ | Open Power System Data | [7 empty] | 2.8512
| FRA | France | La Salvetat-sur-Agout | WRI1025787 | 1.0001 | 43.602 | 2.6873 | Solar | [5 empty] | Open Power System Data | http://data.open-power-system-data.org/renewable_power_plants/2016-10-21/ | Open Power System Data | [7 empty] | 1.6508
| FRA | France | La Selve | WRI1025497 | 1.3884 | 44.1057 | 2.5364 | Solar | [5 empty] | Open Power System Data | http://data.open-power-system-data.org/renewable_power_plants/2016-10-21/ | Open Power System Data | [7 empty] | 2.2918
| FRA | France | La Seyne-sur-Mer | WRI1025382 | 1.6814 | 43.089 | 5.8708 | Solar | [5 empty] | Open Power System Data | http://data.open-power-system-data.org/renewable_power_plants/2016-10-21/ | Open Power System Data | [7 empty] | 2.7754
| FRA | France | La Souterraine | WRI1024706 | 8 | 46.2369 | 1.4759 | Wind | [5 empty] | Open Power System Data | http://data.open-power-system-data.org/renewable_power_plants/2016-10-21/ | Open Power System Data | 1096461 | [6 empty] | 15.2265
| FRA | France | La Teste-de-Buch | WRI1025573 | 1.2445 | 44.5562 | -1.1751 | Solar | [5 empty] | Open Power System Data | http://data.open-power-system-data.org/renewable_power_plants/2016-10-21/ | Open Power System Data | [7 empty] | 2.0541
| FRA | France | La Tour-sur-Orb | WRI1025003 | 4.0528 | 43.6559 | 3.151 | Solar | [5 empty] | Open Power System Data | http://data.open-power-system-data.org/renewable_power_plants/2016-10-21/ | Open Power System Data | [7 empty] | 6.6897
| FRA | France | La Tourlandry | WRI1024514 | 10 | 47.143 | -0.699 | Wind | [5 empty] | Open Power System Data | http://data.open-power-system-data.org/renewable_power_plants/2016-10-21/ | Open Power System Data | [7 empty] | 19.0331
| FRA | France | La TrinitÃ© | WRI1025719 | 1.0746 | 14.7383 | -60.9506 | Solar | [5 empty] | Open Power System Data | http://data.open-power-system-data.org/renewable_power_plants/2016-10-21/ | Open Power System Data | [7 empty] | 1.7738
| FRA | France | La Tronche | WRI1024868 | 5.7 | 45.2097 | 5.744 | Biomass | [5 empty] | Open Power System Data | http://data.open-power-system-data.org/renewable_power_plants/2016-10-21/ | Open Power System Data | [7 empty] | 22.3944
| FRA | France | La TÃ¢che | WRI1024107 | 16.304 | 45.87 | 0.3638 | Wind | [5 empty] | Open Power System Data | http://data.open-power-system-data.org/renewable_power_plants/2016-10-21/ | Open Power System Data | [7 empty] | 31.0316
| FRA | France | La VerdiÃ¨re | WRI1024802 | 6.4676 | 43.6467 | 5.9524 | Solar | [5 empty] | Open Power System Data | http://data.open-power-system-data.org/renewable_power_plants/2016-10-21/ | Open Power System Data | 1098177 | [6 empty] | 10.6757
| FRA | France | La Veuve | WRI1024605 | 9.1 | 49.0371 | 4.3337 | Biomass | [5 empty] | Open Power System Data | http://data.open-power-system-data.org/renewable_power_plants/2016-10-21/ | Open Power System Data | 1115327 | [6 empty] | 35.7525
| FRA | France | La Ville-Dieu-du-Temple | WRI1025660 | 1.1318 | 44.0429 | 1.2211 | Solar | [5 empty] | Open Power System Data | http://data.open-power-system-data.org/renewable_power_plants/2016-10-21/ | Open Power System Data | [7 empty] | 1.8682
| FRA | France | La Vraie-Croix | WRI1025674 | 1.115 | 47.6899 | -2.5187 | Biomass | [5 empty] | Open Power System Data | http://data.open-power-system-data.org/renewable_power_plants/2016-10-21/ | Open Power System Data | [7 empty] | 4.3807
| FRA | France | Labastide-Rouairoux | WRI1025772 | 1.0187 | 43.4835 | 2.6361 | Solar | [5 empty] | Open Power System Data | http://data.open-power-system-data.org/renewable_power_plants/2016-10-21/ | Open Power System Data | [7 empty] | 1.6815
| FRA | France | LabessiÃ¨re-Candeil | WRI1025036 | 3.675 | 43.8005 | 2.0196 | Biomass | [5 empty] | Open Power System Data | http://data.open-power-system-data.org/renewable_power_plants/2016-10-21/ | Open Power System Data | [7 empty] | 14.4385
| FRA | France | Labry | WRI1025383 | 1.675 | 49.1832 | 5.8724 | Biomass | [5 empty] | Open Power System Data | http://data.open-power-system-data.org/renewable_power_plants/2016-10-21/ | Open Power System Data | [7 empty] | 6.5808
| FRA | France | Lacombe | WRI1024698 | 8 | 43.4059 | 2.2404 | Wind | [5 empty] | Open Power System Data | http://data.open-power-system-data.org/renewable_power_plants/2016-10-21/ | Open Power System Data | [7 empty] | 15.2265
| FRA | France | Lacourt | WRI1025047 | 3.6 | 42.9332 | 1.1708 | Hydro | [5 empty] | Open Power System Data | http://data.open-power-system-data.org/renewable_power_plants/2016-10-21/ | Open Power System Data | 1014856 | [6 empty] | 12.6657
| FRA | France | Ladinhac | WRI1025786 | 1.0015 | 44.7671 | 2.5093 | Solar | [5 empty] | Open Power System Data | http://data.open-power-system-data.org/renewable_power_plants/2016-10-21/ | Open Power System Data | [7 empty] | 1.6531
| FRA | France | Lafitte-sur-Lot | WRI1024737 | 7.9787 | 44.3536 | 0.4367 | Solar | [5 empty] | Open Power System Data | http://data.open-power-system-data.org/renewable_power_plants/2016-10-21/ | Open Power System Data | [7 empty] | 13.1699
| FRA | France | Lafresguimont-Saint-Martin | WRI1024343 | 12 | 49.8228 | 1.8101 | Wind | [5 empty] | Open Power System Data | http://data.open-power-system-data.org/renewable_power_plants/2016-10-21/ | Open Power System Data | [7 empty] | 22.8397
| FRA | France | Laguiole | WRI1024565 | 9.5 | 44.6943 | 2.8677 | Hydro | [5 empty] | Open Power System Data | http://data.open-power-system-data.org/renewable_power_plants/2016-10-21/ | Open Power System Data | [7 empty] | 33.4233
| FRA | France | Laguiole | WRI1025262 | 2.1139 | 44.6943 | 2.8677 | Solar | [5 empty] | Open Power System Data | http://data.open-power-system-data.org/renewable_power_plants/2016-10-21/ | Open Power System Data | [7 empty] | 3.4893
| FRA | France | Laissac | WRI1025319 | 1.8917 | 44.3651 | 2.8173 | Solar | [5 empty] | Open Power System Data | http://data.open-power-system-data.org/renewable_power_plants/2016-10-21/ | Open Power System Data | [7 empty] | 3.1225
| FRA | France | Laluque | WRI1025029 | 3.844 | 43.8512 | -0.9863 | Solar | [5 empty] | Open Power System Data | http://data.open-power-system-data.org/renewable_power_plants/2016-10-21/ | Open Power System Data | [7 empty] | 6.345
| FRA | France | Lamanon | WRI1025404 | 1.6 | 43.7049 | 5.0886 | Hydro | [5 empty] | Open Power System Data | http://data.open-power-system-data.org/renewable_power_plants/2016-10-21/ | Open Power System Data | 1014859 | [6 empty] | 5.6292
| FRA | France | Lamballe | WRI1024582 | 9.2 | 48.4687 | -2.4951 | Wind | [5 empty] | Open Power System Data | http://data.open-power-system-data.org/renewable_power_plants/2016-10-21/ | Open Power System Data | [7 empty] | 17.5105
| FRA | France | Lamentin | WRI1025303 | 1.9381 | 16.241 | -61.6688 | Solar | [5 empty] | Open Power System Data | http://data.open-power-system-data.org/renewable_power_plants/2016-10-21/ | Open Power System Data | [7 empty] | 3.199
| FRA | France | LamontÃ©lariÃ© | WRI1024352 | 12 | 43.6205 | 2.6084 | Wind | [5 empty] | Open Power System Data | http://data.open-power-system-data.org/renewable_power_plants/2016-10-21/ | Open Power System Data | [7 empty] | 22.8397
| FRA | France | Lanas | WRI1025757 | 1.0328 | 44.5371 | 4.384 | Solar | [5 empty] | Open Power System Data | http://data.open-power-system-data.org/renewable_power_plants/2016-10-21/ | Open Power System Data | [7 empty] | 1.7048
| FRA | France | Lanau | WRI1026681 | 21 | 44.891 | 3.003 | Hydro |  |  |  | 1962 | EDF | EDF | https://www.edf.fr/en/the-edf-group/industrial-provider/renewable-energies/hydropower | GEODB | 1014861 | [6 empty] | 73.883
| FRA | France | Landroff | WRI1024120 | 16 | 48.9648 | 6.6172 | Wind | [5 empty] | Open Power System Data | http://data.open-power-system-data.org/renewable_power_plants/2016-10-21/ | Open Power System Data | [7 empty] | 30.453
| FRA | France | Landry | WRI1024981 | 4.3 | 45.5637 | 6.7617 | Hydro | [5 empty] | Open Power System Data | http://data.open-power-system-data.org/renewable_power_plants/2016-10-21/ | Open Power System Data | [7 empty] | 15.1284
| FRA | France | Laneuville-au-Rupt | WRI1024391 | 11.5 | 48.7072 | 5.5762 | Wind | [5 empty] | Open Power System Data | http://data.open-power-system-data.org/renewable_power_plants/2016-10-21/ | Open Power System Data | 1069059 | [6 empty] | 21.8881
| FRA | France | Lanfains | WRI1024754 | 7.5 | 48.3658 | -2.9117 | Wind | [5 empty] | Open Power System Data | http://data.open-power-system-data.org/renewable_power_plants/2016-10-21/ | Open Power System Data | 1065948 | [6 empty] | 14.2748
| FRA | France | Langogne | WRI1024710 | 8 | 44.7238 | 3.8338 | Hydro | [5 empty] | Open Power System Data | http://data.open-power-system-data.org/renewable_power_plants/2016-10-21/ | Open Power System Data | [7 empty] | 28.1459
| FRA | France | LangoÃ«lan | WRI1025286 | 2 | 48.1209 | -3.2335 | Wind | [5 empty] | Open Power System Data | http://data.open-power-system-data.org/renewable_power_plants/2016-10-21/ | Open Power System Data | 1062799 | [6 empty] | 3.8066
| FRA | France | Lannion | WRI1025099 | 3.0936 | 48.7436 | -3.4628 | Solar | [5 empty] | Open Power System Data | http://data.open-power-system-data.org/renewable_power_plants/2016-10-21/ | Open Power System Data | 1105711 | [6 empty] | 5.1065
| FRA | France | Lannoy-CuillÃ¨re | WRI1024317 | 12 | 49.7089 | 1.7361 | Wind | [5 empty] | Open Power System Data | http://data.open-power-system-data.org/renewable_power_plants/2016-10-21/ | Open Power System Data | [7 empty] | 22.8397
| FRA | France | Lanobre | WRI1024419 | 11.1 | 45.4344 | 2.5496 | Hydro | [5 empty] | Open Power System Data | http://data.open-power-system-data.org/renewable_power_plants/2016-10-21/ | Open Power System Data | [7 empty] | 39.0525
| FRA | France | LanouÃ©e | WRI1024719 | 8 | 47.987 | -2.5759 | Wind | [5 empty] | Open Power System Data | http://data.open-power-system-data.org/renewable_power_plants/2016-10-21/ | Open Power System Data | [7 empty] | 15.2265
| FRA | France | Lanques-sur-Rognon | WRI1024523 | 10 | 48.0879 | 5.3698 | Wind | [5 empty] | Open Power System Data | http://data.open-power-system-data.org/renewable_power_plants/2016-10-21/ | Open Power System Data | [7 empty] | 19.0331
| FRA | France | Lanrivain | WRI1024648 | 8.5 | 48.3593 | -3.2156 | Wind | [5 empty] | Open Power System Data | http://data.open-power-system-data.org/renewable_power_plants/2016-10-21/ | Open Power System Data | 1094530 | [6 empty] | 16.1781
| FRA | France | LanrivoarÃ© | WRI1024886 | 5.3 | 48.4659 | -4.6345 | Wind | [5 empty] | Open Power System Data | http://data.open-power-system-data.org/renewable_power_plants/2016-10-21/ | Open Power System Data | [7 empty] | 10.0875
| FRA | France | Lansargues | WRI1025390 | 1.6503 | 43.637 | 4.0828 | Solar | [5 empty] | Open Power System Data | http://data.open-power-system-data.org/renewable_power_plants/2016-10-21/ | Open Power System Data | [7 empty] | 2.724
| FRA | France | Lantosque | WRI1024750 | 7.6 | 43.9706 | 7.3049 | Hydro | [5 empty] | Open Power System Data | http://data.open-power-system-data.org/renewable_power_plants/2016-10-21/ | Open Power System Data | [7 empty] | 26.7386
| FRA | France | Lapouyade | WRI1024639 | 8.74 | 45.1106 | -0.2861 | Biomass | [5 empty] | Open Power System Data | http://data.open-power-system-data.org/renewable_power_plants/2016-10-21/ | Open Power System Data | [7 empty] | 34.3381
| FRA | France | Laprugne | WRI1024113 | 16.08 | 45.994 | 3.7623 | Wind | [5 empty] | Open Power System Data | http://data.open-power-system-data.org/renewable_power_plants/2016-10-21/ | Open Power System Data | 1100576 | [6 empty] | 30.6052
| FRA | France | Lardy | WRI1026717 | 45 | 44.662 | 2.583 | Hydro |  |  |  | 1947 | EDF | EDF | https://www.edf.fr/en/the-edf-group/industrial-provider/renewable-energies/hydropower | GEODB | [7 empty] | 158.3208
| FRA | France | LargentiÃ¨re | WRI1024213 | 12.1855 | 44.5333 | 4.3014 | Solar | [5 empty] | Open Power System Data | http://data.open-power-system-data.org/renewable_power_plants/2016-10-21/ | Open Power System Data | 1112063 | [6 empty] | 20.1139
| FRA | France | Laroquebrou | WRI1025119 | 2.8 | 44.9744 | 2.1934 | Hydro | [5 empty] | Open Power System Data | http://data.open-power-system-data.org/renewable_power_plants/2016-10-21/ | Open Power System Data | [7 empty] | 9.8511
| FRA | France | Larrau | WRI1024439 | 10.673 | 43.01 | -0.973 | Hydro | [5 empty] | Open Power System Data | http://data.open-power-system-data.org/renewable_power_plants/2016-10-21/ | Open Power System Data | 1029248 | [6 empty] | 37.5502
| FRA | France | Laruns | WRI1024063 | 19.739 | 42.8923 | -0.4198 | Hydro | [5 empty] | Open Power System Data | http://data.open-power-system-data.org/renewable_power_plants/2016-10-21/ | Open Power System Data | [7 empty] | 69.4465
| FRA | France | Laruscade | WRI1025042 | 3.6342 | 45.1242 | -0.3439 | Solar | [5 empty] | Open Power System Data | http://data.open-power-system-data.org/renewable_power_plants/2016-10-21/ | Open Power System Data | [7 empty] | 5.9988
| FRA | France | Lassay-les-ChÃ¢teaux | WRI1024779 | 6.9 | 48.4421 | -0.4994 | Wind | [5 empty] | Open Power System Data | http://data.open-power-system-data.org/renewable_power_plants/2016-10-21/ | Open Power System Data | [7 empty] | 13.1328
| FRA | France | Lasse | WRI1024601 | 9.19 | 47.5441 | 0.0063 | Biomass | [5 empty] | Open Power System Data | http://data.open-power-system-data.org/renewable_power_plants/2016-10-21/ | Open Power System Data | [7 empty] | 36.1061
| FRA | France | Lathus-Saint-RÃ©my | WRI1025587 | 1.2298 | 46.3208 | 0.9437 | Solar | [5 empty] | Open Power System Data | http://data.open-power-system-data.org/renewable_power_plants/2016-10-21/ | Open Power System Data | [7 empty] | 2.0299
| FRA | France | Latouille-Lentillac | WRI1025246 | 2.155 | 44.8504 | 1.9809 | Hydro | [5 empty] | Open Power System Data | http://data.open-power-system-data.org/renewable_power_plants/2016-10-21/ | Open Power System Data | [7 empty] | 7.5818
| FRA | France | Latour-Bas-Elne | WRI1025520 | 1.3322 | 42.6048 | 3.0053 | Solar | [5 empty] | Open Power System Data | http://data.open-power-system-data.org/renewable_power_plants/2016-10-21/ | Open Power System Data | [7 empty] | 2.199
| FRA | France | Lattes | WRI1025299 | 1.954 | 43.5635 | 3.9025 | Biomass | [5 empty] | Open Power System Data | http://data.open-power-system-data.org/renewable_power_plants/2016-10-21/ | Open Power System Data | [7 empty] | 7.677
| FRA | France | Lattes | WRI1025422 | 1.5617 | 43.5635 | 3.9025 | Solar | [5 empty] | Open Power System Data | http://data.open-power-system-data.org/renewable_power_plants/2016-10-21/ | Open Power System Data | [7 empty] | 2.5778
| FRA | France | Laucourt | WRI1024546 | 10 | 49.6722 | 2.7617 | Wind | [5 empty] | Open Power System Data | http://data.open-power-system-data.org/renewable_power_plants/2016-10-21/ | Open Power System Data | 1101645 | [6 empty] | 19.0331
| FRA | France | Laudun-l'Ardoise | WRI1025337 | 1.8108 | 44.1028 | 4.6638 | Solar | [5 empty] | Open Power System Data | http://data.open-power-system-data.org/renewable_power_plants/2016-10-21/ | Open Power System Data | [7 empty] | 2.989
| FRA | France | Lautrec | WRI1025515 | 1.3437 | 43.7051 | 2.13 | Solar | [5 empty] | Open Power System Data | http://data.open-power-system-data.org/renewable_power_plants/2016-10-21/ | Open Power System Data | [7 empty] | 2.2179
| FRA | France | Lauwin-Planque | WRI1024308 | 12 | 50.3928 | 3.0296 | Wind | [5 empty] | Open Power System Data | http://data.open-power-system-data.org/renewable_power_plants/2016-10-21/ | Open Power System Data | [7 empty] | 22.8397
| FRA | France | Lauzach | WRI1024528 | 10 | 47.6109 | -2.5561 | Wind | [5 empty] | Open Power System Data | http://data.open-power-system-data.org/renewable_power_plants/2016-10-21/ | Open Power System Data | [7 empty] | 19.0331
| FRA | France | Laval | WRI1025019 | 3.96 | 45.2362 | 5.9815 | Hydro | [5 empty] | Open Power System Data | http://data.open-power-system-data.org/renewable_power_plants/2016-10-21/ | Open Power System Data | [7 empty] | 13.9322
| FRA | France | Laval-de-CÃ¨re | WRI1024899 | 5.1 | 44.9443 | 1.9359 | Hydro | [5 empty] | Open Power System Data | http://data.open-power-system-data.org/renewable_power_plants/2016-10-21/ | Open Power System Data | [7 empty] | 17.943
| FRA | France | LavallÃ©e | WRI1025012 | 4 | 48.8081 | 5.3329 | Wind | [5 empty] | Open Power System Data | http://data.open-power-system-data.org/renewable_power_plants/2016-10-21/ | Open Power System Data | [7 empty] | 7.6132
| FRA | France | Lavaur | WRI1025767 | 1.021 | 43.6896 | 1.7946 | Biomass | [5 empty] | Open Power System Data | http://data.open-power-system-data.org/renewable_power_plants/2016-10-21/ | Open Power System Data | [7 empty] | 4.0113
| FRA | France | Lavaur | WRI1025144 | 2.648 | 43.6896 | 1.7946 | Solar | [5 empty] | Open Power System Data | http://data.open-power-system-data.org/renewable_power_plants/2016-10-21/ | Open Power System Data | 1113182 | [6 empty] | 4.3709
| FRA | France | Lavelanet | WRI1025115 | 2.8301 | 42.9334 | 1.8465 | Solar | [5 empty] | Open Power System Data | http://data.open-power-system-data.org/renewable_power_plants/2016-10-21/ | Open Power System Data | [7 empty] | 4.6714
| FRA | France | Lavilledieu | WRI1025023 | 3.9129 | 44.5818 | 4.4485 | Solar | [5 empty] | Open Power System Data | http://data.open-power-system-data.org/renewable_power_plants/2016-10-21/ | Open Power System Data | [7 empty] | 6.4588
| FRA | France | Lavours | WRI1024913 | 4.95 | 45.8115 | 5.7724 | Hydro | [5 empty] | Open Power System Data | http://data.open-power-system-data.org/renewable_power_plants/2016-10-21/ | Open Power System Data | 1112027 | [6 empty] | 17.4153
| FRA | France | Le Barp | WRI1024368 | 11.8377 | 44.6267 | -0.7468 | Solar | [5 empty] | Open Power System Data | http://data.open-power-system-data.org/renewable_power_plants/2016-10-21/ | Open Power System Data | [7 empty] | 19.5399
| FRA | France | Le Bernard | WRI1024182 | 12.65 | 46.448 | -1.4401 | Wind | [5 empty] | Open Power System Data | http://data.open-power-system-data.org/renewable_power_plants/2016-10-21/ | Open Power System Data | [7 empty] | 24.0769
| FRA | France | Le Bosc | WRI1025682 | 1.106 | 43.6959 | 3.3874 | Solar | [5 empty] | Open Power System Data | http://data.open-power-system-data.org/renewable_power_plants/2016-10-21/ | Open Power System Data | 1100585 | [6 empty] | 1.8257
| FRA | France | Le Boulou | WRI1024693 | 8.0331 | 42.5267 | 2.8316 | Solar | [5 empty] | Open Power System Data | http://data.open-power-system-data.org/renewable_power_plants/2016-10-21/ | Open Power System Data | [7 empty] | 13.2598
| FRA | France | Le Bourg-d'Hem | WRI1024164 | 13.7 | 46.3006 | 1.8404 | Hydro | [5 empty] | Open Power System Data | http://data.open-power-system-data.org/renewable_power_plants/2016-10-21/ | Open Power System Data | [7 empty] | 48.1999
| FRA | France | Le Bousquet-d'Orb | WRI1025385 | 1.67 | 43.7033 | 3.1508 | Hydro | [5 empty] | Open Power System Data | http://data.open-power-system-data.org/renewable_power_plants/2016-10-21/ | Open Power System Data | [7 empty] | 5.8755
| FRA | France | Le Cannet-des-Maures | WRI1025121 | 2.8 | 43.3739 | 6.3755 | Hydro | [5 empty] | Open Power System Data | http://data.open-power-system-data.org/renewable_power_plants/2016-10-21/ | Open Power System Data | [7 empty] | 9.8511
| FRA | France | Le Castellet | WRI1024212 | 12.1868 | 43.2275 | 5.7657 | Solar | [5 empty] | Open Power System Data | http://data.open-power-system-data.org/renewable_power_plants/2016-10-21/ | Open Power System Data | [7 empty] | 20.1161
| FRA | France | Le CrÃ¨s | WRI1025734 | 1.0624 | 43.6527 | 3.9367 | Solar | [5 empty] | Open Power System Data | http://data.open-power-system-data.org/renewable_power_plants/2016-10-21/ | Open Power System Data | [7 empty] | 1.7536
| FRA | France | Le Fousseret | WRI1025754 | 1.0367 | 43.2863 | 1.0651 | Solar | [5 empty] | Open Power System Data | http://data.open-power-system-data.org/renewable_power_plants/2016-10-21/ | Open Power System Data | [7 empty] | 1.7112
| FRA | France | Le Ham | WRI1024847 | 6 | 48.3734 | -0.3542 | Wind | [5 empty] | Open Power System Data | http://data.open-power-system-data.org/renewable_power_plants/2016-10-21/ | Open Power System Data | [7 empty] | 11.4199
| FRA | France | Le Haut-Corlay | WRI1024613 | 9 | 48.3407 | -3.0326 | Wind | [5 empty] | Open Power System Data | http://data.open-power-system-data.org/renewable_power_plants/2016-10-21/ | Open Power System Data | 1065949 | [6 empty] | 17.1298
| FRA | France | Le Havre | WRI1024377 | 11.6503 | 49.4966 | 0.1403 | Solar | [5 empty] | Open Power System Data | http://data.open-power-system-data.org/renewable_power_plants/2016-10-21/ | Open Power System Data | [7 empty] | 19.2305
| FRA | France | Le Lamentin | WRI1024129 | 15.0218 | 14.6247 | -60.9936 | Solar | [5 empty] | Open Power System Data | http://data.open-power-system-data.org/renewable_power_plants/2016-10-21/ | Open Power System Data | [7 empty] | 24.7957
| FRA | France | Le Landreau | WRI1024587 | 9.2 | 47.2075 | -1.2988 | Wind | [5 empty] | Open Power System Data | http://data.open-power-system-data.org/renewable_power_plants/2016-10-21/ | Open Power System Data | [7 empty] | 17.5105
| FRA | France | Le Langon | WRI1024819 | 6.23 | 46.439 | -0.947 | Wind | [5 empty] | Open Power System Data | http://data.open-power-system-data.org/renewable_power_plants/2016-10-21/ | Open Power System Data | [7 empty] | 11.8576
| FRA | France | Le Lauzet-Ubaye | WRI1025165 | 2.5 | 44.4318 | 6.4196 | Solar | [5 empty] | Open Power System Data | http://data.open-power-system-data.org/renewable_power_plants/2016-10-21/ | Open Power System Data | [7 empty] | 4.1266
| FRA | France | Le Loroux-Bottereau | WRI1025768 | 1.0206 | 47.2334 | -1.3318 | Solar | [5 empty] | Open Power System Data | http://data.open-power-system-data.org/renewable_power_plants/2016-10-21/ | Open Power System Data | [7 empty] | 1.6847
| FRA | France | Le Lorrain | WRI1025020 | 3.953 | 14.8015 | -61.0767 | Solar | [5 empty] | Open Power System Data | http://data.open-power-system-data.org/renewable_power_plants/2016-10-21/ | Open Power System Data | [7 empty] | 6.525
| FRA | France | Le Mans | WRI1024141 | 14.375 | 47.9889 | 0.2 | Biomass | [5 empty] | Open Power System Data | http://data.open-power-system-data.org/renewable_power_plants/2016-10-21/ | Open Power System Data | [7 empty] | 56.4771
| FRA | France | Le MargnÃ¨s | WRI1024128 | 15.1 | 43.6525 | 2.5998 | Wind | [5 empty] | Open Power System Data | http://data.open-power-system-data.org/renewable_power_plants/2016-10-21/ | Open Power System Data | [7 empty] | 28.74
| FRA | France | Le Marin | WRI1025628 | 1.1811 | 14.4839 | -60.8575 | Solar | [5 empty] | Open Power System Data | http://data.open-power-system-data.org/renewable_power_plants/2016-10-21/ | Open Power System Data | [7 empty] | 1.9497
| FRA | France | Le Meix-Tiercelin | WRI1024518 | 10 | 48.6397 | 4.4414 | Wind | [5 empty] | Open Power System Data | http://data.open-power-system-data.org/renewable_power_plants/2016-10-21/ | Open Power System Data | [7 empty] | 19.0331
| FRA | France | Le Mesnil-Opac | WRI1025211 | 2.3 | 49.0184 | -1.1147 | Wind | [5 empty] | Open Power System Data | http://data.open-power-system-data.org/renewable_power_plants/2016-10-21/ | Open Power System Data | [7 empty] | 4.3776
| FRA | France | Le Morne-Rouge | WRI1025565 | 1.2504 | 14.769 | -61.1203 | Solar | [5 empty] | Open Power System Data | http://data.open-power-system-data.org/renewable_power_plants/2016-10-21/ | Open Power System Data | [7 empty] | 2.0639
| FRA | France | Le Moule | WRI1024556 | 9.8853 | 16.3205 | -61.3714 | Solar | [5 empty] | Open Power System Data | http://data.open-power-system-data.org/renewable_power_plants/2016-10-21/ | Open Power System Data | [7 empty] | 16.3171
| FRA | France | Le Muy | WRI1025342 | 1.7932 | 43.4686 | 6.5769 | Solar | [5 empty] | Open Power System Data | http://data.open-power-system-data.org/renewable_power_plants/2016-10-21/ | Open Power System Data | [7 empty] | 2.9599
| FRA | France | Le Nayrac | WRI1025417 | 1.579 | 44.6056 | 2.6704 | Solar | [5 empty] | Open Power System Data | http://data.open-power-system-data.org/renewable_power_plants/2016-10-21/ | Open Power System Data | [7 empty] | 2.6064
| FRA | France | Le Palais-sur-Vienne | WRI1025236 | 2.2 | 45.8737 | 1.3248 | Hydro | [5 empty] | Open Power System Data | http://data.open-power-system-data.org/renewable_power_plants/2016-10-21/ | Open Power System Data | [7 empty] | 7.7401
| FRA | France | Le Passage | WRI1025331 | 1.8418 | 44.1936 | 0.5942 | Solar | [5 empty] | Open Power System Data | http://data.open-power-system-data.org/renewable_power_plants/2016-10-21/ | Open Power System Data | [7 empty] | 3.0402
| FRA | France | Le Plessis-Gassot | WRI1024093 | 17.6 | 49.0361 | 2.415 | Biomass | [5 empty] | Open Power System Data | http://data.open-power-system-data.org/renewable_power_plants/2016-10-21/ | Open Power System Data | [7 empty] | 69.1476
| FRA | France | Le PoirÃ©-sur-Vie | WRI1025293 | 1.9876 | 46.7703 | -1.505 | Solar | [5 empty] | Open Power System Data | http://data.open-power-system-data.org/renewable_power_plants/2016-10-21/ | Open Power System Data | [7 empty] | 3.2808
| FRA | France | Le Pontet | WRI1025054 | 3.5629 | 43.9686 | 4.8654 | Solar | [5 empty] | Open Power System Data | http://data.open-power-system-data.org/renewable_power_plants/2016-10-21/ | Open Power System Data | [7 empty] | 5.8811
| FRA | France | Le Port | WRI1024061 | 19.971 | -20.9501 | 55.3149 | Solar | [5 empty] | Open Power System Data | http://data.open-power-system-data.org/renewable_power_plants/2016-10-21/ | Open Power System Data | [7 empty] | 32.9649
| FRA | France | Le Portel | WRI1025110 | 3 | 50.7115 | 1.5754 | Wind | [5 empty] | Open Power System Data | http://data.open-power-system-data.org/renewable_power_plants/2016-10-21/ | Open Power System Data | 1049160 | [6 empty] | 5.7099
| FRA | France | Le Pouzin | WRI1024944 | 4.6 | 44.7519 | 4.7485 | Wind | [5 empty] | Open Power System Data | http://data.open-power-system-data.org/renewable_power_plants/2016-10-21/ | Open Power System Data | 1108286 | [6 empty] | 8.7552
| FRA | France | Le Pouzin | WRI1024997 | 4.1544 | 44.7519 | 4.7485 | Solar | [5 empty] | Open Power System Data | http://data.open-power-system-data.org/renewable_power_plants/2016-10-21/ | Open Power System Data | [7 empty] | 6.8574
| FRA | France | Le Robert | WRI1024995 | 4.1951 | 14.675 | -60.9426 | Solar | [5 empty] | Open Power System Data | http://data.open-power-system-data.org/renewable_power_plants/2016-10-21/ | Open Power System Data | [7 empty] | 6.9246
| FRA | France | Le Rochereau | WRI1024792 | 6.68 | 46.6946 | 0.1409 | Wind | [5 empty] | Open Power System Data | http://data.open-power-system-data.org/renewable_power_plants/2016-10-21/ | Open Power System Data | [7 empty] | 12.7141
| FRA | France | Le Souich | WRI1024324 | 12 | 50.2225 | 2.3615 | Wind | [5 empty] | Open Power System Data | http://data.open-power-system-data.org/renewable_power_plants/2016-10-21/ | Open Power System Data | [7 empty] | 22.8397
| FRA | France | Le Tampon | WRI1024808 | 6.3448 | -21.2876 | 55.4963 | Solar | [5 empty] | Open Power System Data | http://data.open-power-system-data.org/renewable_power_plants/2016-10-21/ | Open Power System Data | [7 empty] | 10.473
| FRA | France | Le Tech | WRI1024641 | 8.7 | 42.4418 | 2.513 | Hydro | [5 empty] | Open Power System Data | http://data.open-power-system-data.org/renewable_power_plants/2016-10-21/ | Open Power System Data | 1014888 | [6 empty] | 30.6087
| FRA | France | Le Teil | WRI1025745 | 1.0441 | 44.5429 | 4.6642 | Solar | [5 empty] | Open Power System Data | http://data.open-power-system-data.org/renewable_power_plants/2016-10-21/ | Open Power System Data | [7 empty] | 1.7235
| FRA | France | Le Thor | WRI1025487 | 1.4046 | 43.9282 | 4.9931 | Solar | [5 empty] | Open Power System Data | http://data.open-power-system-data.org/renewable_power_plants/2016-10-21/ | Open Power System Data | [7 empty] | 2.3185
| FRA | France | Le Thour | WRI1024000 | 24 | 49.5455 | 4.0908 | Wind | [5 empty] | Open Power System Data | http://data.open-power-system-data.org/renewable_power_plants/2016-10-21/ | Open Power System Data | [7 empty] | 45.6794
| FRA | France | Le Transloy | WRI1024132 | 15 | 50.0506 | 2.8924 | Wind | [5 empty] | Open Power System Data | http://data.open-power-system-data.org/renewable_power_plants/2016-10-21/ | Open Power System Data | [7 empty] | 28.5497
| FRA | France | Le Travet | WRI1025568 | 1.25 | 43.8103 | 2.3271 | Hydro | [5 empty] | Open Power System Data | http://data.open-power-system-data.org/renewable_power_plants/2016-10-21/ | Open Power System Data | [7 empty] | 4.3978
| FRA | France | Le Tuzan | WRI1024901 | 5.0669 | 44.4495 | -0.5997 | Solar | [5 empty] | Open Power System Data | http://data.open-power-system-data.org/renewable_power_plants/2016-10-21/ | Open Power System Data | [7 empty] | 8.3636
| FRA | France | Le Val-d'Esnoms | WRI1023978 | 28 | 47.7029 | 5.1976 | Wind | [5 empty] | Open Power System Data | http://data.open-power-system-data.org/renewable_power_plants/2016-10-21/ | Open Power System Data | [7 empty] | 53.2927
| FRA | France | Le Vauclin | WRI1025695 | 1.1 | 14.5435 | -60.8568 | Wind | [5 empty] | Open Power System Data | http://data.open-power-system-data.org/renewable_power_plants/2016-10-21/ | Open Power System Data | [7 empty] | 2.0936
| FRA | France | Le Vigeant | WRI1025006 | 4.0209 | 46.2205 | 0.6375 | Solar | [5 empty] | Open Power System Data | http://data.open-power-system-data.org/renewable_power_plants/2016-10-21/ | Open Power System Data | 1112108 | [6 empty] | 6.6371
| FRA | France | Le Vigeant | WRI1025122 | 2.8 | 46.2205 | 0.6375 | Biomass | [5 empty] | Open Power System Data | http://data.open-power-system-data.org/renewable_power_plants/2016-10-21/ | Open Power System Data | 1112108 | [6 empty] | 11.0008
| FRA | France | Lectoure | WRI1025335 | 1.826 | 43.9402 | 0.6506 | Solar | [5 empty] | Open Power System Data | http://data.open-power-system-data.org/renewable_power_plants/2016-10-21/ | Open Power System Data | [7 empty] | 3.014
| FRA | France | Leffincourt | WRI1024050 | 20 | 49.3812 | 4.5504 | Wind | [5 empty] | Open Power System Data | http://data.open-power-system-data.org/renewable_power_plants/2016-10-21/ | Open Power System Data | 1084238 | [6 empty] | 38.0662
| FRA | France | LegÃ© | WRI1025551 | 1.2934 | 46.9006 | -1.5788 | Solar | [5 empty] | Open Power System Data | http://data.open-power-system-data.org/renewable_power_plants/2016-10-21/ | Open Power System Data | [7 empty] | 2.1349
| FRA | France | Lehaucourt | WRI1024049 | 20 | 49.9116 | 3.2777 | Wind | [5 empty] | Open Power System Data | http://data.open-power-system-data.org/renewable_power_plants/2016-10-21/ | Open Power System Data | 1065789 | [6 empty] | 38.0662
| FRA | France | Les Abymes | WRI1025125 | 2.782 | 16.2727 | -61.5017 | Solar | [5 empty] | Open Power System Data | http://data.open-power-system-data.org/renewable_power_plants/2016-10-21/ | Open Power System Data | [7 empty] | 4.592
| FRA | France | Les Arcs | WRI1025350 | 1.7612 | 43.4509 | 6.49 | Solar | [5 empty] | Open Power System Data | http://data.open-power-system-data.org/renewable_power_plants/2016-10-21/ | Open Power System Data | [7 empty] | 2.9071
| FRA | France | Les Brouzils | WRI1025650 | 1.1482 | 46.8854 | -1.3319 | Solar | [5 empty] | Open Power System Data | http://data.open-power-system-data.org/renewable_power_plants/2016-10-21/ | Open Power System Data | [7 empty] | 1.8953
| FRA | France | Les ClÃ©rimois | WRI1024735 | 8 | 48.2292 | 3.4571 | Wind | [5 empty] | Open Power System Data | http://data.open-power-system-data.org/renewable_power_plants/2016-10-21/ | Open Power System Data | 1088612 | [6 empty] | 15.2265
| FRA | France | Les Essarts-le-Vicomte | WRI1024200 | 12.3 | 48.6649 | 3.5534 | Wind | [5 empty] | Open Power System Data | http://data.open-power-system-data.org/renewable_power_plants/2016-10-21/ | Open Power System Data | [7 empty] | 23.4107
| FRA | France | Les FougerÃªts | WRI1024300 | 12 | 47.748 | -2.1975 | Wind | [5 empty] | Open Power System Data | http://data.open-power-system-data.org/renewable_power_plants/2016-10-21/ | Open Power System Data | [7 empty] | 22.8397
| FRA | France | Les Grandes-Chapelles | WRI1023953 | 36.3 | 48.4837 | 4.0087 | Wind | [5 empty] | Open Power System Data | http://data.open-power-system-data.org/renewable_power_plants/2016-10-21/ | Open Power System Data | 1072423 | [6 empty] | 69.0902
| FRA | France | Les Herbiers | WRI1025066 | 3.3579 | 46.8667 | -1.0221 | Solar | [5 empty] | Open Power System Data | http://data.open-power-system-data.org/renewable_power_plants/2016-10-21/ | Open Power System Data | [7 empty] | 5.5427
| FRA | France | Les MÃ©es | WRI1023934 | 95.3153 | 44.015 | 6.0168 | Solar | [5 empty] | Open Power System Data | http://data.open-power-system-data.org/renewable_power_plants/2016-10-21/ | Open Power System Data | 1085750 | [6 empty] | 157.3316
| FRA | France | Les Nouillers | WRI1024495 | 10 | 45.9352 | -0.6572 | Wind | [5 empty] | Open Power System Data | http://data.open-power-system-data.org/renewable_power_plants/2016-10-21/ | Open Power System Data | [7 empty] | 19.0331
| FRA | France | Les Pennes-Mirabeau | WRI1024873 | 5.5993 | 43.4032 | 5.3154 | Solar | [5 empty] | Open Power System Data | http://data.open-power-system-data.org/renewable_power_plants/2016-10-21/ | Open Power System Data | [7 empty] | 9.2424
| FRA | France | Les Pennes-Mirabeau | WRI1025064 | 3.38 | 43.4032 | 5.3154 | Biomass | [5 empty] | Open Power System Data | http://data.open-power-system-data.org/renewable_power_plants/2016-10-21/ | Open Power System Data | [7 empty] | 13.2795
| FRA | France | Les Rosiers-sur-Loire | WRI1025479 | 1.4315 | 47.3742 | -0.2227 | Solar | [5 empty] | Open Power System Data | http://data.open-power-system-data.org/renewable_power_plants/2016-10-21/ | Open Power System Data | [7 empty] | 2.3628
| FRA | France | Les Salles-du-Gardon | WRI1025784 | 1.0022 | 44.1944 | 4.0178 | Solar | [5 empty] | Open Power System Data | http://data.open-power-system-data.org/renewable_power_plants/2016-10-21/ | Open Power System Data | [7 empty] | 1.6542
| FRA | France | Les SiÃ¨ges | WRI1024736 | 8 | 48.172 | 3.5343 | Wind | [5 empty] | Open Power System Data | http://data.open-power-system-data.org/renewable_power_plants/2016-10-21/ | Open Power System Data | [7 empty] | 15.2265
| FRA | France | Lescar | WRI1024860 | 5.85 | 43.3404 | -0.4283 | Biomass | [5 empty] | Open Power System Data | http://data.open-power-system-data.org/renewable_power_plants/2016-10-21/ | Open Power System Data | [7 empty] | 22.9837
| FRA | France | Lescure-Jaoul | WRI1025611 | 1.2 | 44.2255 | 2.1472 | Hydro | [5 empty] | Open Power System Data | http://data.open-power-system-data.org/renewable_power_plants/2016-10-21/ | Open Power System Data | [7 empty] | 4.2219
| FRA | France | LesmÃ©nils | WRI1025778 | 1.008 | 48.9314 | 6.1108 | Biomass | [5 empty] | Open Power System Data | http://data.open-power-system-data.org/renewable_power_plants/2016-10-21/ | Open Power System Data | [7 empty] | 3.9603
| FRA | France | Lesterps | WRI1024701 | 8 | 46.012 | 0.7922 | Wind | [5 empty] | Open Power System Data | http://data.open-power-system-data.org/renewable_power_plants/2016-10-21/ | Open Power System Data | 1113561 | [6 empty] | 15.2265
| FRA | France | Lestrade-et-Thouels | WRI1024238 | 12 | 44.0542 | 2.6484 | Wind | [5 empty] | Open Power System Data | http://data.open-power-system-data.org/renewable_power_plants/2016-10-21/ | Open Power System Data | 1078982 | [6 empty] | 22.8397
| FRA | France | Levoncourt | WRI1025013 | 4 | 48.8276 | 5.3459 | Wind | [5 empty] | Open Power System Data | http://data.open-power-system-data.org/renewable_power_plants/2016-10-21/ | Open Power System Data | [7 empty] | 7.6132
| FRA | France | Lewarde | WRI1025067 | 3.35 | 50.3367 | 3.1689 | Biomass | [5 empty] | Open Power System Data | http://data.open-power-system-data.org/renewable_power_plants/2016-10-21/ | Open Power System Data | [7 empty] | 13.1616
| FRA | France | Lezay | WRI1025245 | 2.16 | 46.2657 | -0.0197 | Solar | [5 empty] | Open Power System Data | http://data.open-power-system-data.org/renewable_power_plants/2016-10-21/ | Open Power System Data | [7 empty] | 3.5654
| FRA | France | Lhospitalet | WRI1024749 | 7.6008 | 44.3542 | 1.4284 | Solar | [5 empty] | Open Power System Data | http://data.open-power-system-data.org/renewable_power_plants/2016-10-21/ | Open Power System Data | [7 empty] | 12.5463
| FRA | France | LhuÃ®tre | WRI1024003 | 24 | 48.5808 | 4.2739 | Wind | [5 empty] | Open Power System Data | http://data.open-power-system-data.org/renewable_power_plants/2016-10-21/ | Open Power System Data | 1112954 | [6 empty] | 45.6794
| FRA | France | Libourne | WRI1025644 | 1.153 | 44.9131 | -0.2345 | Solar | [5 empty] | Open Power System Data | http://data.open-power-system-data.org/renewable_power_plants/2016-10-21/ | Open Power System Data | [7 empty] | 1.9032
| FRA | France | Licq-Atherey | WRI1026689 | 27.4 | 43.048 | -0.886 | Hydro |  |  |  | 1956 | GDF-SUEZ | GDF Suez | https://www.google.com/url?sa=t&rct=j&q=&esrc=s&source=web&cd=1&ved=0ahUKEwjEnZCx08nRAhWg0YMKHTOPA44QFggaMAA&url=https%3A%2F%2Fwww.engie.com%2Fwp-content%2Fuploads%2F2014%2F08%2Fgdf-suez-analyst-pack-h1-2014-vdef.xlsx&usg=AFQjCNGc2ScgE-1yvO4z_L-JlmOchrj8JA&sig2=xPDWHDRk2KIN7MmJspH6Bg&bvm=bv.144224172 d.amc&cad=rja | GEODB | 1029253 | [6 empty] | 96.3998
| FRA | France | Licq-AthÃ©rey | WRI1024122 | 15.909 | 43.0554 | -0.8787 | Hydro | [5 empty] | Open Power System Data | http://data.open-power-system-data.org/renewable_power_plants/2016-10-21/ | Open Power System Data | 1029253 | [6 empty] | 55.9717
| FRA | France | Ligny-Saint-Flochel | WRI1024401 | 11.5 | 50.3595 | 2.4234 | Wind | [5 empty] | Open Power System Data | http://data.open-power-system-data.org/renewable_power_plants/2016-10-21/ | Open Power System Data | [7 empty] | 21.8881
| FRA | France | Ligny-sur-Canche | WRI1024725 | 8 | 50.284 | 2.2609 | Wind | [5 empty] | Open Power System Data | http://data.open-power-system-data.org/renewable_power_plants/2016-10-21/ | Open Power System Data | [7 empty] | 15.2265
| FRA | France | Lihons | WRI1024344 | 12 | 49.8284 | 2.7555 | Wind | [5 empty] | Open Power System Data | http://data.open-power-system-data.org/renewable_power_plants/2016-10-21/ | Open Power System Data | [7 empty] | 22.8397
| FRA | France | Lihus | WRI1024010 | 24 | 49.6045 | 2.0387 | Wind | [5 empty] | Open Power System Data | http://data.open-power-system-data.org/renewable_power_plants/2016-10-21/ | Open Power System Data | 1080934 | [6 empty] | 45.6794
| FRA | France | Lille | WRI1025699 | 1.0963 | 50.6318 | 3.047 | Solar | [5 empty] | Open Power System Data | http://data.open-power-system-data.org/renewable_power_plants/2016-10-21/ | Open Power System Data | [7 empty] | 1.8096
| FRA | France | Limoges | WRI1025333 | 1.8292 | 45.8544 | 1.249 | Solar | [5 empty] | Open Power System Data | http://data.open-power-system-data.org/renewable_power_plants/2016-10-21/ | Open Power System Data | [7 empty] | 3.0193
| FRA | France | Limoges | WRI1025447 | 1.5 | 45.8544 | 1.249 | Biomass | [5 empty] | Open Power System Data | http://data.open-power-system-data.org/renewable_power_plants/2016-10-21/ | Open Power System Data | [7 empty] | 5.8933
| FRA | France | Limoux | WRI1025636 | 1.16 | 43.0496 | 2.2393 | Hydro | [5 empty] | Open Power System Data | http://data.open-power-system-data.org/renewable_power_plants/2016-10-21/ | Open Power System Data | [7 empty] | 4.0812
| FRA | France | Linghem | WRI1024593 | 9.2 | 50.5891 | 2.3727 | Wind | [5 empty] | Open Power System Data | http://data.open-power-system-data.org/renewable_power_plants/2016-10-21/ | Open Power System Data | [7 empty] | 17.5105
| FRA | France | Liniez | WRI1024131 | 15 | 47.014 | 1.757 | Wind | [5 empty] | Open Power System Data | http://data.open-power-system-data.org/renewable_power_plants/2016-10-21/ | Open Power System Data | [7 empty] | 28.5497
| FRA | France | Lisle-sur-Tarn | WRI1025524 | 1.3213 | 43.8977 | 1.7816 | Solar | [5 empty] | Open Power System Data | http://data.open-power-system-data.org/renewable_power_plants/2016-10-21/ | Open Power System Data | [7 empty] | 2.181
| FRA | France | Lislet | WRI1024428 | 10.85 | 49.6766 | 4.0216 | Wind | [5 empty] | Open Power System Data | http://data.open-power-system-data.org/renewable_power_plants/2016-10-21/ | Open Power System Data | 1093035 | [6 empty] | 20.6509
| FRA | France | Litz | WRI1025016 | 4 | 49.4268 | 2.3232 | Wind | [5 empty] | Open Power System Data | http://data.open-power-system-data.org/renewable_power_plants/2016-10-21/ | Open Power System Data | [7 empty] | 7.6132
| FRA | France | Livet-et-Gavet | WRI1024123 | 15.9 | 45.0905 | 5.9188 | Hydro | [5 empty] | Open Power System Data | http://data.open-power-system-data.org/renewable_power_plants/2016-10-21/ | Open Power System Data | [7 empty] | 55.94
| FRA | France | Livinhac-le-Haut | WRI1024689 | 8.1 | 44.5968 | 2.2161 | Hydro | [5 empty] | Open Power System Data | http://data.open-power-system-data.org/renewable_power_plants/2016-10-21/ | Open Power System Data | [7 empty] | 28.4977
| FRA | France | Livron-sur-DrÃ´me | WRI1025536 | 1.3104 | 44.7875 | 4.8386 | Solar | [5 empty] | Open Power System Data | http://data.open-power-system-data.org/renewable_power_plants/2016-10-21/ | Open Power System Data | [7 empty] | 2.1631
| FRA | France | Livry-Louvercy | WRI1025526 | 1.3195 | 49.1056 | 4.3122 | Solar | [5 empty] | Open Power System Data | http://data.open-power-system-data.org/renewable_power_plants/2016-10-21/ | Open Power System Data | [7 empty] | 2.1781
| FRA | France | Lizeray | WRI1024708 | 8 | 46.9849 | 1.9034 | Wind | [5 empty] | Open Power System Data | http://data.open-power-system-data.org/renewable_power_plants/2016-10-21/ | Open Power System Data | [7 empty] | 15.2265
| FRA | France | Lodes | WRI1025776 | 1.0171 | 43.1658 | 0.6574 | Solar | [5 empty] | Open Power System Data | http://data.open-power-system-data.org/renewable_power_plants/2016-10-21/ | Open Power System Data | [7 empty] | 1.6788
| FRA | France | Lohuec | WRI1024572 | 9.35 | 48.4624 | -3.5264 | Wind | [5 empty] | Open Power System Data | http://data.open-power-system-data.org/renewable_power_plants/2016-10-21/ | Open Power System Data | [7 empty] | 17.796
| FRA | France | Longeville-sur-Mer | WRI1024192 | 12.35 | 46.4091 | -1.4772 | Wind | [5 empty] | Open Power System Data | http://data.open-power-system-data.org/renewable_power_plants/2016-10-21/ | Open Power System Data | 1062458 | [6 empty] | 23.5059
| FRA | France | Longueville-sur-Aube | WRI1023992 | 24.8 | 48.5513 | 3.9133 | Wind | [5 empty] | Open Power System Data | http://data.open-power-system-data.org/renewable_power_plants/2016-10-21/ | Open Power System Data | 1106002 | [6 empty] | 47.2021
| FRA | France | LonguÃ©-Jumelles | WRI1025748 | 1.0424 | 47.3985 | -0.1074 | Solar | [5 empty] | Open Power System Data | http://data.open-power-system-data.org/renewable_power_plants/2016-10-21/ | Open Power System Data | [7 empty] | 1.7205
| FRA | France | Lons | WRI1024956 | 4.5152 | 43.3212 | -0.4018 | Solar | [5 empty] | Open Power System Data | http://data.open-power-system-data.org/renewable_power_plants/2016-10-21/ | Open Power System Data | [7 empty] | 7.453
| FRA | France | Lons-le-Saunier | WRI1025790 | 1 | 46.6749 | 5.5582 | Biomass | [5 empty] | Open Power System Data | http://data.open-power-system-data.org/renewable_power_plants/2016-10-21/ | Open Power System Data | [7 empty] | 3.9288
| FRA | France | Loon-Plage | WRI1024309 | 12 | 51.0011 | 2.2229 | Wind | [5 empty] | Open Power System Data | http://data.open-power-system-data.org/renewable_power_plants/2016-10-21/ | Open Power System Data | [7 empty] | 22.8397
| FRA | France | Loriol-sur-DrÃ´me | WRI1025198 | 2.375 | 44.7495 | 4.806 | Solar | [5 empty] | Open Power System Data | http://data.open-power-system-data.org/renewable_power_plants/2016-10-21/ | Open Power System Data | [7 empty] | 3.9202
| FRA | France | Losse | WRI1023939 | 67.6494 | 44.0583 | -0.013 | Solar | [5 empty] | Open Power System Data | http://data.open-power-system-data.org/renewable_power_plants/2016-10-21/ | Open Power System Data | [7 empty] | 111.6649
| FRA | France | Lot | WRI1026691 | 28.6 | 44.663 | 2.664 | Hydro |  |  |  |  | GDF-SUEZ | GDF Suez | https://www.google.com/url?sa=t&rct=j&q=&esrc=s&source=web&cd=1&ved=0ahUKEwjEnZCx08nRAhWg0YMKHTOPA44QFggaMAA&url=https%3A%2F%2Fwww.engie.com%2Fwp-content%2Fuploads%2F2014%2F08%2Fgdf-suez-analyst-pack-h1-2014-vdef.xlsx&usg=AFQjCNGc2ScgE-1yvO4z_L-JlmOchrj8JA&sig2=xPDWHDRk2KIN7MmJspH6Bg&bvm=bv.144224172 d.amc&cad=rja | GEODB | [7 empty] | 100.6216
| FRA | France | Loudenvielle | WRI1024746 | 7.7 | 42.7302 | 0.4323 | Hydro | [5 empty] | Open Power System Data | http://data.open-power-system-data.org/renewable_power_plants/2016-10-21/ | Open Power System Data | 1014914 | [6 empty] | 27.0904
| FRA | France | Lourdes | WRI1025619 | 1.2 | 43.1074 | -0.077 | Hydro | [5 empty] | Open Power System Data | http://data.open-power-system-data.org/renewable_power_plants/2016-10-21/ | Open Power System Data | [7 empty] | 4.2219
| FRA | France | Lourdios-IchÃ¨re | WRI1025684 | 1.105 | 43.0418 | -0.6556 | Hydro | [5 empty] | Open Power System Data | http://data.open-power-system-data.org/renewable_power_plants/2016-10-21/ | Open Power System Data | [7 empty] | 3.8877
| FRA | France | Louron | WRI1026720 | 49.3 | 42.79 | 0.41 | Hydro |  |  |  | 1940 | GDF-SUEZ | GDF Suez | https://www.google.com/url?sa=t&rct=j&q=&esrc=s&source=web&cd=1&ved=0ahUKEwjEnZCx08nRAhWg0YMKHTOPA44QFggaMAA&url=https%3A%2F%2Fwww.engie.com%2Fwp-content%2Fuploads%2F2014%2F08%2Fgdf-suez-analyst-pack-h1-2014-vdef.xlsx&usg=AFQjCNGc2ScgE-1yvO4z_L-JlmOchrj8JA&sig2=xPDWHDRk2KIN7MmJspH6Bg&bvm=bv.144224172 d.amc&cad=rja | GEODB | [7 empty] | 173.4492
| FRA | France | Louville-la-Chenard | WRI1023956 | 36 | 48.3358 | 1.7911 | Wind | [5 empty] | Open Power System Data | http://data.open-power-system-data.org/renewable_power_plants/2016-10-21/ | Open Power System Data | 1113091 | [6 empty] | 68.5192
| FRA | France | Louvilliers-lÃ¨s-Perche | WRI1024223 | 12.0056 | 48.6166 | 1.0666 | Solar | [5 empty] | Open Power System Data | http://data.open-power-system-data.org/renewable_power_plants/2016-10-21/ | Open Power System Data | [7 empty] | 19.8169
| FRA | France | Louzy | WRI1025254 | 2.126 | 47.0175 | -0.1809 | Biomass | [5 empty] | Open Power System Data | http://data.open-power-system-data.org/renewable_power_plants/2016-10-21/ | Open Power System Data | [7 empty] | 8.3527
| FRA | France | Louzy | WRI1024635 | 8.7818 | 47.0175 | -0.1809 | Solar | [5 empty] | Open Power System Data | http://data.open-power-system-data.org/renewable_power_plants/2016-10-21/ | Open Power System Data | [7 empty] | 14.4956
| FRA | France | Luc-la-Primaube | WRI1025291 | 1.997 | 44.3056 | 2.5367 | Solar | [5 empty] | Open Power System Data | http://data.open-power-system-data.org/renewable_power_plants/2016-10-21/ | Open Power System Data | [7 empty] | 3.2964
| FRA | France | Luc-sur-Orbieu | WRI1023981 | 27.5 | 43.1746 | 2.8097 | Wind | [5 empty] | Open Power System Data | http://data.open-power-system-data.org/renewable_power_plants/2016-10-21/ | Open Power System Data | 1071404 | [6 empty] | 52.341
| FRA | France | Lugo Di Nazza | WRI1026704 | 39 | 42.091 | 9.316 | Hydro |  |  |  | 1991 | EDF | EDF | https://www.edf.fr/en/the-edf-group/industrial-provider/renewable-energies/hydropower | GEODB | 1015146 | [6 empty] | 137.2113
| FRA | France | Lunel | WRI1025176 | 2.4459 | 43.6821 | 4.136 | Solar | [5 empty] | Open Power System Data | http://data.open-power-system-data.org/renewable_power_plants/2016-10-21/ | Open Power System Data | 1087507 | [6 empty] | 4.0373
| FRA | France | Lunel-Viel | WRI1025324 | 1.8691 | 43.6829 | 4.084 | Solar | [5 empty] | Open Power System Data | http://data.open-power-system-data.org/renewable_power_plants/2016-10-21/ | Open Power System Data | [7 empty] | 3.0852
| FRA | France | Lury-sur-Arnon | WRI1025535 | 1.3109 | 47.1349 | 2.0643 | Solar | [5 empty] | Open Power System Data | http://data.open-power-system-data.org/renewable_power_plants/2016-10-21/ | Open Power System Data | [7 empty] | 2.1638
| FRA | France | Lusignan | WRI1024809 | 6.33 | 46.4368 | 0.1138 | Wind | [5 empty] | Open Power System Data | http://data.open-power-system-data.org/renewable_power_plants/2016-10-21/ | Open Power System Data | [7 empty] | 12.048
| FRA | France | Lusigny-sur-Barse | WRI1024973 | 4.4 | 48.263 | 4.2773 | Hydro | [5 empty] | Open Power System Data | http://data.open-power-system-data.org/renewable_power_plants/2016-10-21/ | Open Power System Data | [7 empty] | 15.4803
| FRA | France | Lussat | WRI1025420 | 1.5688 | 46.1864 | 2.3311 | Solar | [5 empty] | Open Power System Data | http://data.open-power-system-data.org/renewable_power_plants/2016-10-21/ | Open Power System Data | [7 empty] | 2.5896
| FRA | France | Luz-Saint-Sauveur | WRI1025101 | 3.071 | 42.8322 | 0.0177 | Hydro | [5 empty] | Open Power System Data | http://data.open-power-system-data.org/renewable_power_plants/2016-10-21/ | Open Power System Data | [7 empty] | 10.8045
| FRA | France | Luzenac | WRI1025272 | 2.06 | 42.7199 | 1.7426 | Hydro | [5 empty] | Open Power System Data | http://data.open-power-system-data.org/renewable_power_plants/2016-10-21/ | Open Power System Data | 1030914 | [6 empty] | 7.2476
| FRA | France | LuÃ§on | WRI1025584 | 1.2329 | 46.4512 | -1.1643 | Solar | [5 empty] | Open Power System Data | http://data.open-power-system-data.org/renewable_power_plants/2016-10-21/ | Open Power System Data | [7 empty] | 2.035
| FRA | France | LÃ©vigny | WRI1024492 | 10 | 48.2979 | 4.7074 | Wind | [5 empty] | Open Power System Data | http://data.open-power-system-data.org/renewable_power_plants/2016-10-21/ | Open Power System Data | 1072415 | [6 empty] | 19.0331
| FRA | France | LÃ©zignan-CorbiÃ¨res | WRI1025389 | 1.6522 | 43.204 | 2.7621 | Solar | [5 empty] | Open Power System Data | http://data.open-power-system-data.org/renewable_power_plants/2016-10-21/ | Open Power System Data | [7 empty] | 2.7272
| FRA | France | LÃ¼e | WRI1023964 | 34.7483 | 44.2766 | -0.9961 | Solar | [5 empty] | Open Power System Data | http://data.open-power-system-data.org/renewable_power_plants/2016-10-21/ | Open Power System Data | [7 empty] | 57.357
| FRA | France | MALGOVERT | WRI1002740 | 297 | 45.618 | 6.79 | Hydro | [5 empty] | RTE Transmission Operator | http://clients.rte-france.com/lang/an/visiteurs/vie/prod/parc_reference.jsp | GEODB | 1014926 | [6 empty] | 1044.9171
| FRA | France | MARCKOLSHEIM | WRI1002741 | 156.2 | 48.154 | 7.589 | Hydro | [5 empty] | RTE Transmission Operator | http://clients.rte-france.com/lang/an/visiteurs/vie/prod/parc_reference.jsp | GEODB | 1014931 | [6 empty] | 549.549
| FRA | France | MAREGES | WRI1002742 | 150 | 45.392 | 2.364 | Hydro | [5 empty] | RTE Transmission Operator | http://clients.rte-france.com/lang/an/visiteurs/vie/prod/parc_reference.jsp | GEODB | [7 empty] | 527.7359
| FRA | France | MARTIGUES PONTEAU | WRI1002743 | 930 | 43.3585 | 5.0216 | Gas | [5 empty] | RTE Transmission Operator | http://clients.rte-france.com/lang/an/visiteurs/vie/prod/parc_reference.jsp | GEODB | [7 empty] | 2365.9557
| FRA | France | MONTELIMAR | WRI1002744 | 295 | 44.499 | 4.708 | Hydro | [5 empty] | RTE Transmission Operator | http://clients.rte-france.com/lang/an/visiteurs/vie/prod/parc_reference.jsp | WRI | [7 empty] | 1037.8806
| FRA | France | MONTEYNARD | WRI1002746 | 366 | 44.8722 | 5.7726 | Hydro | [5 empty] | RTE Transmission Operator | http://clients.rte-france.com/lang/an/visiteurs/vie/prod/parc_reference.jsp | WRI | 1014946 | [6 empty] | 1287.6756
| FRA | France | MONTEZIC | WRI1002747 | 910 | 44.734 | 2.641 | Hydro | [5 empty] | RTE Transmission Operator | http://clients.rte-france.com/lang/an/visiteurs/vie/prod/parc_reference.jsp | GEODB | 1014947 | [6 empty] | 3201.5977
| FRA | France | MONTPEZAT | WRI1002748 | 131.8 | 43.7514 | 6.0888 | Hydro | [5 empty] | RTE Transmission Operator | http://clients.rte-france.com/lang/an/visiteurs/vie/prod/parc_reference.jsp | CARMA | 1014949 | [6 empty] | 463.7039
| FRA | France | Machecoul | WRI1024768 | 7.1245 | 46.9908 | -1.8243 | Solar | [5 empty] | Open Power System Data | http://data.open-power-system-data.org/renewable_power_plants/2016-10-21/ | Open Power System Data | [7 empty] | 11.76
| FRA | France | MachÃ© | WRI1024733 | 8 | 46.7712 | -1.6959 | Wind | [5 empty] | Open Power System Data | http://data.open-power-system-data.org/renewable_power_plants/2016-10-21/ | Open Power System Data | [7 empty] | 15.2265
| FRA | France | Macouba | WRI1024939 | 4.7 | 14.8552 | -61.1515 | Solar | [5 empty] | Open Power System Data | http://data.open-power-system-data.org/renewable_power_plants/2016-10-21/ | Open Power System Data | [7 empty] | 7.758
| FRA | France | Macouria | WRI1024855 | 5.9562 | 4.9822 | -52.5087 | Solar | [5 empty] | Open Power System Data | http://data.open-power-system-data.org/renewable_power_plants/2016-10-21/ | Open Power System Data | [7 empty] | 9.8315
| FRA | France | Magescq | WRI1024379 | 11.5495 | 43.7735 | -1.1995 | Solar | [5 empty] | Open Power System Data | http://data.open-power-system-data.org/renewable_power_plants/2016-10-21/ | Open Power System Data | 1109284 | [6 empty] | 19.064
| FRA | France | Magnien | WRI1025657 | 1.1362 | 47.1085 | 4.4336 | Solar | [5 empty] | Open Power System Data | http://data.open-power-system-data.org/renewable_power_plants/2016-10-21/ | Open Power System Data | [7 empty] | 1.8755
| FRA | France | Magoar | WRI1024871 | 5.6 | 48.4015 | -3.1771 | Wind | [5 empty] | Open Power System Data | http://data.open-power-system-data.org/renewable_power_plants/2016-10-21/ | Open Power System Data | 1072417 | [6 empty] | 10.6585
| FRA | France | Mahalon | WRI1024841 | 6 | 48.0271 | -4.4191 | Wind | [5 empty] | Open Power System Data | http://data.open-power-system-data.org/renewable_power_plants/2016-10-21/ | Open Power System Data | [7 empty] | 11.4199
| FRA | France | Maillebois | WRI1023996 | 24.0446 | 48.632 | 1.1497 | Solar | [5 empty] | Open Power System Data | http://data.open-power-system-data.org/renewable_power_plants/2016-10-21/ | Open Power System Data | [7 empty] | 39.6891
| FRA | France | Mainvilliers | WRI1024640 | 8.7 | 48.4623 | 1.4458 | Biomass | [5 empty] | Open Power System Data | http://data.open-power-system-data.org/renewable_power_plants/2016-10-21/ | Open Power System Data | [7 empty] | 34.1809
| FRA | France | MaisniÃ¨res | WRI1024013 | 24 | 50.015 | 1.6091 | Wind | [5 empty] | Open Power System Data | http://data.open-power-system-data.org/renewable_power_plants/2016-10-21/ | Open Power System Data | 1103315 | [6 empty] | 45.6794
| FRA | France | Maisons-en-Champagne | WRI1024117 | 16 | 48.7366 | 4.4673 | Wind | [5 empty] | Open Power System Data | http://data.open-power-system-data.org/renewable_power_plants/2016-10-21/ | Open Power System Data | [7 empty] | 30.453
| FRA | France | MaiziÃ¨res | WRI1024322 | 12 | 50.3216 | 2.4421 | Wind | [5 empty] | Open Power System Data | http://data.open-power-system-data.org/renewable_power_plants/2016-10-21/ | Open Power System Data | [7 empty] | 22.8397
| FRA | France | Malijai | WRI1025488 | 1.401 | 44.0339 | 6.0507 | Solar | [5 empty] | Open Power System Data | http://data.open-power-system-data.org/renewable_power_plants/2016-10-21/ | Open Power System Data | [7 empty] | 2.3126
| FRA | France | Malissard | WRI1025344 | 1.7849 | 44.901 | 4.9588 | Solar | [5 empty] | Open Power System Data | http://data.open-power-system-data.org/renewable_power_plants/2016-10-21/ | Open Power System Data | [7 empty] | 2.9462
| FRA | France | Mamoudzou | WRI1024801 | 6.4679 | -12.79 | 45.1939 | Solar | [5 empty] | Open Power System Data | http://data.open-power-system-data.org/renewable_power_plants/2016-10-21/ | Open Power System Data | [7 empty] | 10.6763
| FRA | France | Mana | WRI1025528 | 1.3184 | 4.9917 | -53.6455 | Solar | [5 empty] | Open Power System Data | http://data.open-power-system-data.org/renewable_power_plants/2016-10-21/ | Open Power System Data | [7 empty] | 2.1762
| FRA | France | Mana | WRI1024966 | 4.48 | 4.9917 | -53.6455 | Hydro | [5 empty] | Open Power System Data | http://data.open-power-system-data.org/renewable_power_plants/2016-10-21/ | Open Power System Data | [7 empty] | 15.7617
| FRA | France | Mancioux | WRI1025339 | 1.8 | 43.167 | 0.9413 | Hydro | [5 empty] | Open Power System Data | http://data.open-power-system-data.org/renewable_power_plants/2016-10-21/ | Open Power System Data | 1014928 | [6 empty] | 6.3328
| FRA | France | Manduel | WRI1025225 | 2.2491 | 43.8053 | 4.4886 | Solar | [5 empty] | Open Power System Data | http://data.open-power-system-data.org/renewable_power_plants/2016-10-21/ | Open Power System Data | [7 empty] | 3.7124
| FRA | France | Manneville-Ã¨s-Plains | WRI1024161 | 13.8 | 49.8582 | 0.751 | Wind | [5 empty] | Open Power System Data | http://data.open-power-system-data.org/renewable_power_plants/2016-10-21/ | Open Power System Data | 1071924 | [6 empty] | 26.2657
| FRA | France | Manosque | WRI1024761 | 7.3068 | 43.8351 | 5.7912 | Solar | [5 empty] | Open Power System Data | http://data.open-power-system-data.org/renewable_power_plants/2016-10-21/ | Open Power System Data | [7 empty] | 12.061
| FRA | France | Manosque-Voix | WRI1026724 | 55 | 43.877 | 5.863 | Hydro |  |  |  | 1969 | EDF | EDF | https://www.edf.fr/en/the-edf-group/industrial-provider/renewable-energies/hydropower | GEODB | [7 empty] | 193.5032
| FRA | France | Marcellois | WRI1024431 | 10.8 | 47.3486 | 4.6167 | Wind | [5 empty] | Open Power System Data | http://data.open-power-system-data.org/renewable_power_plants/2016-10-21/ | Open Power System Data | 1092441 | [6 empty] | 20.5558
| FRA | France | Marcillac | WRI1026695 | 30 | 45.215 | 2.038 | Hydro |  |  |  | 1949 | EDF | EDF | https://www.edf.fr/en/the-edf-group/industrial-provider/renewable-energies/hydropower | GEODB | 1014930 | [6 empty] | 105.5472
| FRA | France | Marcillat-en-Combraille | WRI1025334 | 1.8281 | 46.1705 | 2.6343 | Solar | [5 empty] | Open Power System Data | http://data.open-power-system-data.org/renewable_power_plants/2016-10-21/ | Open Power System Data | [7 empty] | 3.0176
| FRA | France | Mareuil-sur-Arnon | WRI1024005 | 24 | 46.8788 | 2.1633 | Wind | [5 empty] | Open Power System Data | http://data.open-power-system-data.org/renewable_power_plants/2016-10-21/ | Open Power System Data | [7 empty] | 45.6794
| FRA | France | Margueray | WRI1024515 | 10 | 48.8997 | -1.1266 | Wind | [5 empty] | Open Power System Data | http://data.open-power-system-data.org/renewable_power_plants/2016-10-21/ | Open Power System Data | 1112513 | [6 empty] | 19.0331
| FRA | France | Marguerittes | WRI1025292 | 1.9878 | 43.8611 | 4.4491 | Solar | [5 empty] | Open Power System Data | http://data.open-power-system-data.org/renewable_power_plants/2016-10-21/ | Open Power System Data | [7 empty] | 3.2812
| FRA | France | Marignane | WRI1025089 | 3.1922 | 43.4173 | 5.2122 | Solar | [5 empty] | Open Power System Data | http://data.open-power-system-data.org/renewable_power_plants/2016-10-21/ | Open Power System Data | [7 empty] | 5.2691
| FRA | France | Marigny | WRI1025692 | 1.1 | 46.6793 | 5.778 | Hydro | [5 empty] | Open Power System Data | http://data.open-power-system-data.org/renewable_power_plants/2016-10-21/ | Open Power System Data | 1014711 | [6 empty] | 3.8701
| FRA | France | Marmande | WRI1025601 | 1.2046 | 44.5051 | 0.1723 | Solar | [5 empty] | Open Power System Data | http://data.open-power-system-data.org/renewable_power_plants/2016-10-21/ | Open Power System Data | [7 empty] | 1.9884
| FRA | France | Marmanhac | WRI1024216 | 12.1377 | 45.0073 | 2.4783 | Solar | [5 empty] | Open Power System Data | http://data.open-power-system-data.org/renewable_power_plants/2016-10-21/ | Open Power System Data | 1100625 | [6 empty] | 20.0351
| FRA | France | Marquette-lez-Lille | WRI1025567 | 1.25 | 50.6744 | 3.0604 | Biomass | [5 empty] | Open Power System Data | http://data.open-power-system-data.org/renewable_power_plants/2016-10-21/ | Open Power System Data | [7 empty] | 4.9111
| FRA | France | Marsangis | WRI1024517 | 10 | 48.6116 | 3.8527 | Wind | [5 empty] | Open Power System Data | http://data.open-power-system-data.org/renewable_power_plants/2016-10-21/ | Open Power System Data | [7 empty] | 19.0331
| FRA | France | Marsanne | WRI1025752 | 1.0372 | 44.6395 | 4.8833 | Solar | [5 empty] | Open Power System Data | http://data.open-power-system-data.org/renewable_power_plants/2016-10-21/ | Open Power System Data | [7 empty] | 1.7121
| FRA | France | Marsanne | WRI1024115 | 16 | 44.6395 | 4.8833 | Wind | [5 empty] | Open Power System Data | http://data.open-power-system-data.org/renewable_power_plants/2016-10-21/ | Open Power System Data | [7 empty] | 30.453
| FRA | France | Marson-sur-Barboure | WRI1024202 | 12.3 | 48.6353 | 5.4438 | Wind | [5 empty] | Open Power System Data | http://data.open-power-system-data.org/renewable_power_plants/2016-10-21/ | Open Power System Data | [7 empty] | 23.4107
| FRA | France | Martigues | WRI1025366 | 1.7201 | 43.38 | 5.0495 | Solar | [5 empty] | Open Power System Data | http://data.open-power-system-data.org/renewable_power_plants/2016-10-21/ | Open Power System Data | [7 empty] | 2.8393
| FRA | France | Massangis | WRI1023943 | 56.0359 | 47.6087 | 4.0112 | Solar | [5 empty] | Open Power System Data | http://data.open-power-system-data.org/renewable_power_plants/2016-10-21/ | Open Power System Data | 1088564 | [6 empty] | 92.4953
| FRA | France | Massingy-lÃ¨s-Vitteaux | WRI1024432 | 10.8 | 47.3958 | 4.5908 | Wind | [5 empty] | Open Power System Data | http://data.open-power-system-data.org/renewable_power_plants/2016-10-21/ | Open Power System Data | 1092440 | [6 empty] | 20.5558
| FRA | France | Mathay | WRI1025374 | 1.7 | 47.4421 | 6.7707 | Hydro | [5 empty] | Open Power System Data | http://data.open-power-system-data.org/renewable_power_plants/2016-10-21/ | Open Power System Data | 1113631 | [6 empty] | 5.981
| FRA | France | Matoury | WRI1024577 | 9.2583 | 4.8316 | -52.3436 | Solar | [5 empty] | Open Power System Data | http://data.open-power-system-data.org/renewable_power_plants/2016-10-21/ | Open Power System Data | [7 empty] | 15.2821
| FRA | France | Maubeuge | WRI1024361 | 11.9125 | 50.2844 | 3.9628 | Solar | [5 empty] | Open Power System Data | http://data.open-power-system-data.org/renewable_power_plants/2016-10-21/ | Open Power System Data | [7 empty] | 19.6632
| FRA | France | Mauguio | WRI1025238 | 2.194 | 43.5931 | 4.0046 | Solar | [5 empty] | Open Power System Data | http://data.open-power-system-data.org/renewable_power_plants/2016-10-21/ | Open Power System Data | [7 empty] | 3.6215
| FRA | France | MaulÃ©on | WRI1024728 | 8 | 46.947 | -0.7473 | Wind | [5 empty] | Open Power System Data | http://data.open-power-system-data.org/renewable_power_plants/2016-10-21/ | Open Power System Data | 1072421 | [6 empty] | 15.2265
| FRA | France | Maure-de-Bretagne | WRI1024657 | 8.4 | 47.8971 | -1.9981 | Wind | [5 empty] | Open Power System Data | http://data.open-power-system-data.org/renewable_power_plants/2016-10-21/ | Open Power System Data | [7 empty] | 15.9878
| FRA | France | Mauron | WRI1024529 | 10 | 48.0827 | -2.3048 | Wind | [5 empty] | Open Power System Data | http://data.open-power-system-data.org/renewable_power_plants/2016-10-21/ | Open Power System Data | 1075116 | [6 empty] | 19.0331
| FRA | France | Maxent | WRI1024846 | 6 | 47.9783 | -2.0162 | Wind | [5 empty] | Open Power System Data | http://data.open-power-system-data.org/renewable_power_plants/2016-10-21/ | Open Power System Data | 1089469 | [6 empty] | 11.4199
| FRA | France | Mazamet | WRI1025071 | 3.317 | 43.458 | 2.3893 | Hydro | [5 empty] | Open Power System Data | http://data.open-power-system-data.org/renewable_power_plants/2016-10-21/ | Open Power System Data | 1113784 | [6 empty] | 11.67
| FRA | France | Mazeray | WRI1024250 | 12 | 45.9164 | -0.5604 | Wind | [5 empty] | Open Power System Data | http://data.open-power-system-data.org/renewable_power_plants/2016-10-21/ | Open Power System Data | 1104994 | [6 empty] | 22.8397
| FRA | France | Mazet | WRI1026725 | 56 | 45.801 | 1.803 | Hydro |  |  |  | 1951 | EDF | EDF | https://www.edf.fr/en/the-edf-group/industrial-provider/renewable-energies/hydropower | GEODB | [7 empty] | 197.0214
| FRA | France | Mazoires | WRI1024925 | 4.8 | 45.3949 | 3.0477 | Wind | [5 empty] | Open Power System Data | http://data.open-power-system-data.org/renewable_power_plants/2016-10-21/ | Open Power System Data | [7 empty] | 9.1359
| FRA | France | MazÃ¨res | WRI1025549 | 1.2938 | 43.2309 | 1.6787 | Solar | [5 empty] | Open Power System Data | http://data.open-power-system-data.org/renewable_power_plants/2016-10-21/ | Open Power System Data | [7 empty] | 2.1356
| FRA | France | MaÃ«l-Pestivien | WRI1024837 | 6 | 48.4038 | -3.2901 | Wind | [5 empty] | Open Power System Data | http://data.open-power-system-data.org/renewable_power_plants/2016-10-21/ | Open Power System Data | [7 empty] | 11.4199
| FRA | France | Mda Mill | WRI1023121 | 11.2 | -21.32 | 55.47 | Biomass | [5 empty] | African Development Bank Group | http://powerafrica.opendataforafrica.org | Open Power System Data | [7 empty] | 44.003
| FRA | France | Meilhards | WRI1025575 | 1.2401 | 45.547 | 1.6362 | Solar | [5 empty] | Open Power System Data | http://data.open-power-system-data.org/renewable_power_plants/2016-10-21/ | Open Power System Data | [7 empty] | 2.0469
| FRA | France | Menaucourt | WRI1024295 | 12 | 48.656 | 5.3623 | Wind | [5 empty] | Open Power System Data | http://data.open-power-system-data.org/renewable_power_plants/2016-10-21/ | Open Power System Data | 1084226 | [6 empty] | 22.8397
| FRA | France | Menomblet | WRI1025632 | 1.1769 | 46.7301 | -0.7286 | Solar | [5 empty] | Open Power System Data | http://data.open-power-system-data.org/renewable_power_plants/2016-10-21/ | Open Power System Data | [7 empty] | 1.9426
| FRA | France | Mercoeur | WRI1024756 | 7.5 | 45.1876 | 3.3036 | Wind | [5 empty] | Open Power System Data | http://data.open-power-system-data.org/renewable_power_plants/2016-10-21/ | Open Power System Data | [7 empty] | 14.2748
| FRA | France | MercuÃ¨s | WRI1025298 | 1.96 | 44.4975 | 1.3894 | Hydro | [5 empty] | Open Power System Data | http://data.open-power-system-data.org/renewable_power_plants/2016-10-21/ | Open Power System Data | 1034516 | [6 empty] | 6.8957
| FRA | France | Mergey | WRI1024231 | 12 | 48.3958 | 4.0326 | Wind | [5 empty] | Open Power System Data | http://data.open-power-system-data.org/renewable_power_plants/2016-10-21/ | Open Power System Data | [7 empty] | 22.8397
| FRA | France | Meria | WRI1024961 | 4.4968 | 42.92 | 9.4366 | Solar | [5 empty] | Open Power System Data | http://data.open-power-system-data.org/renewable_power_plants/2016-10-21/ | Open Power System Data | 1093531 | [6 empty] | 7.4226
| FRA | France | Merry-Sec | WRI1024551 | 10 | 47.6588 | 3.4857 | Wind | [5 empty] | Open Power System Data | http://data.open-power-system-data.org/renewable_power_plants/2016-10-21/ | Open Power System Data | [7 empty] | 19.0331
| FRA | France | Mervent | WRI1025463 | 1.472 | 46.5324 | -0.7483 | Hydro | [5 empty] | Open Power System Data | http://data.open-power-system-data.org/renewable_power_plants/2016-10-21/ | Open Power System Data | [7 empty] | 5.1788
| FRA | France | Merville | WRI1025379 | 1.6896 | 50.6455 | 2.6364 | Solar | [5 empty] | Open Power System Data | http://data.open-power-system-data.org/renewable_power_plants/2016-10-21/ | Open Power System Data | [7 empty] | 2.7889
| FRA | France | Metz | WRI1025015 | 4 | 49.1081 | 6.1959 | Hydro | [5 empty] | Open Power System Data | http://data.open-power-system-data.org/renewable_power_plants/2016-10-21/ | Open Power System Data | [7 empty] | 14.073
| FRA | France | Metz | WRI1025531 | 1.3147 | 49.1081 | 6.1959 | Solar | [5 empty] | Open Power System Data | http://data.open-power-system-data.org/renewable_power_plants/2016-10-21/ | Open Power System Data | [7 empty] | 2.1701
| FRA | France | Meyras | WRI1025025 | 3.9 | 44.6766 | 4.2604 | Hydro | [5 empty] | Open Power System Data | http://data.open-power-system-data.org/renewable_power_plants/2016-10-21/ | Open Power System Data | [7 empty] | 13.7211
| FRA | France | Meyreuil | WRI1025662 | 1.1308 | 43.4909 | 5.5002 | Solar | [5 empty] | Open Power System Data | http://data.open-power-system-data.org/renewable_power_plants/2016-10-21/ | Open Power System Data | [7 empty] | 1.8666
| FRA | France | Meyzieu | WRI1025777 | 1.0144 | 45.7774 | 5.0063 | Solar | [5 empty] | Open Power System Data | http://data.open-power-system-data.org/renewable_power_plants/2016-10-21/ | Open Power System Data | [7 empty] | 1.6743
| FRA | France | MigÃ© | WRI1024472 | 10.25 | 47.676 | 3.5329 | Wind | [5 empty] | Open Power System Data | http://data.open-power-system-data.org/renewable_power_plants/2016-10-21/ | Open Power System Data | [7 empty] | 19.5089
| FRA | France | Millac | WRI1024145 | 14.1 | 46.1954 | 0.7055 | Hydro | [5 empty] | Open Power System Data | http://data.open-power-system-data.org/renewable_power_plants/2016-10-21/ | Open Power System Data | [7 empty] | 49.6072
| FRA | France | Millencourt-en-Ponthieu | WRI1025459 | 1.4829 | 50.1497 | 1.913 | Solar | [5 empty] | Open Power System Data | http://data.open-power-system-data.org/renewable_power_plants/2016-10-21/ | Open Power System Data | [7 empty] | 2.4478
| FRA | France | Mios | WRI1024068 | 19.285 | 44.6177 | -0.8959 | Solar | [5 empty] | Open Power System Data | http://data.open-power-system-data.org/renewable_power_plants/2016-10-21/ | Open Power System Data | [7 empty] | 31.8327
| FRA | France | Miradoux | WRI1024694 | 8.0148 | 43.9948 | 0.7585 | Solar | [5 empty] | Open Power System Data | http://data.open-power-system-data.org/renewable_power_plants/2016-10-21/ | Open Power System Data | [7 empty] | 13.2296
| FRA | France | Miramas | WRI1025559 | 1.2644 | 43.5842 | 5.0143 | Solar | [5 empty] | Open Power System Data | http://data.open-power-system-data.org/renewable_power_plants/2016-10-21/ | Open Power System Data | [7 empty] | 2.087
| FRA | France | Miramont-de-Comminges | WRI1024936 | 4.7 | 43.0912 | 0.7558 | Hydro | [5 empty] | Open Power System Data | http://data.open-power-system-data.org/renewable_power_plants/2016-10-21/ | Open Power System Data | 1104832 | [6 empty] | 16.5357
| FRA | France | Mirande | WRI1024125 | 15.6534 | 43.5186 | 0.4105 | Solar | [5 empty] | Open Power System Data | http://data.open-power-system-data.org/renewable_power_plants/2016-10-21/ | Open Power System Data | 1102157 | [6 empty] | 25.8382
| FRA | France | Mirandol-Bourgnounac | WRI1024975 | 4.4 | 44.1468 | 2.1715 | Hydro | [5 empty] | Open Power System Data | http://data.open-power-system-data.org/renewable_power_plants/2016-10-21/ | Open Power System Data | [7 empty] | 15.4803
| FRA | France | Mirepeix | WRI1025493 | 1.4 | 43.1932 | -0.251 | Hydro | [5 empty] | Open Power System Data | http://data.open-power-system-data.org/renewable_power_plants/2016-10-21/ | Open Power System Data | [7 empty] | 4.9255
| FRA | France | Miribel-LanchÃ¢tre | WRI1025617 | 1.2 | 44.9731 | 5.6106 | Hydro | [5 empty] | Open Power System Data | http://data.open-power-system-data.org/renewable_power_plants/2016-10-21/ | Open Power System Data | 1059688 | [6 empty] | 4.2219
| FRA | France | Mison | WRI1025157 | 2.5546 | 44.2628 | 5.8651 | Solar | [5 empty] | Open Power System Data | http://data.open-power-system-data.org/renewable_power_plants/2016-10-21/ | Open Power System Data | 1113191 | [6 empty] | 4.2167
| FRA | France | MizoÃ«n | WRI1024881 | 5.38 | 45.0431 | 6.1821 | Hydro | [5 empty] | Open Power System Data | http://data.open-power-system-data.org/renewable_power_plants/2016-10-21/ | Open Power System Data | [7 empty] | 18.9281
| FRA | France | Mohon | WRI1024302 | 12 | 48.0634 | -2.4945 | Wind | [5 empty] | Open Power System Data | http://data.open-power-system-data.org/renewable_power_plants/2016-10-21/ | Open Power System Data | [7 empty] | 22.8397
| FRA | France | Moisy | WRI1024019 | 23.65 | 47.9183 | 1.3185 | Wind | [5 empty] | Open Power System Data | http://data.open-power-system-data.org/renewable_power_plants/2016-10-21/ | Open Power System Data | [7 empty] | 45.0133
| FRA | France | Molain | WRI1024611 | 9 | 50.0331 | 3.5327 | Wind | [5 empty] | Open Power System Data | http://data.open-power-system-data.org/renewable_power_plants/2016-10-21/ | Open Power System Data | [7 empty] | 17.1298
| FRA | France | Molinons | WRI1024552 | 10 | 48.2212 | 3.5436 | Wind | [5 empty] | Open Power System Data | http://data.open-power-system-data.org/renewable_power_plants/2016-10-21/ | Open Power System Data | 1117239 | [6 empty] | 19.0331
| FRA | France | Momerstroff | WRI1024394 | 11.5 | 49.1552 | 6.5331 | Wind | [5 empty] | Open Power System Data | http://data.open-power-system-data.org/renewable_power_plants/2016-10-21/ | Open Power System Data | 1061572 | [6 empty] | 21.8881
| FRA | France | Moncale | WRI1025207 | 2.3127 | 42.5033 | 8.8196 | Solar | [5 empty] | Open Power System Data | http://data.open-power-system-data.org/renewable_power_plants/2016-10-21/ | Open Power System Data | 1102996 | [6 empty] | 3.8174
| FRA | France | Monchel-sur-Canche | WRI1024666 | 8.35 | 50.3032 | 2.2191 | Wind | [5 empty] | Open Power System Data | http://data.open-power-system-data.org/renewable_power_plants/2016-10-21/ | Open Power System Data | [7 empty] | 15.8926
| FRA | France | Monchy-Breton | WRI1024594 | 9.2 | 50.3983 | 2.4354 | Wind | [5 empty] | Open Power System Data | http://data.open-power-system-data.org/renewable_power_plants/2016-10-21/ | Open Power System Data | [7 empty] | 17.5105
| FRA | France | Mont-de-Marsan | WRI1025401 | 1.6067 | 43.8994 | -0.4904 | Solar | [5 empty] | Open Power System Data | http://data.open-power-system-data.org/renewable_power_plants/2016-10-21/ | Open Power System Data | [7 empty] | 2.6522
| FRA | France | Montahut | WRI1026749 | 99 | 43.571 | 2.94 | Hydro |  |  |  | 1965 | EDF | EDF | https://www.edf.fr/en/the-edf-group/industrial-provider/renewable-energies/hydropower | GEODB | 1014944 | [6 empty] | 348.3057
| FRA | France | Montans | WRI1025271 | 2.0855 | 43.8502 | 1.8665 | Solar | [5 empty] | Open Power System Data | http://data.open-power-system-data.org/renewable_power_plants/2016-10-21/ | Open Power System Data | [7 empty] | 3.4424
| FRA | France | Montarnaud | WRI1025173 | 2.4664 | 43.647 | 3.6997 | Solar | [5 empty] | Open Power System Data | http://data.open-power-system-data.org/renewable_power_plants/2016-10-21/ | Open Power System Data | [7 empty] | 4.0712
| FRA | France | Montauban | WRI1025201 | 2.35 | 44.0226 | 1.3638 | Hydro | [5 empty] | Open Power System Data | http://data.open-power-system-data.org/renewable_power_plants/2016-10-21/ | Open Power System Data | [7 empty] | 8.2679
| FRA | France | Montauban | WRI1024435 | 10.7945 | 44.0226 | 1.3638 | Solar | [5 empty] | Open Power System Data | http://data.open-power-system-data.org/renewable_power_plants/2016-10-21/ | Open Power System Data | [7 empty] | 17.8179
| FRA | France | Montbazin | WRI1024844 | 6 | 43.5327 | 3.6717 | Wind | [5 empty] | Open Power System Data | http://data.open-power-system-data.org/renewable_power_plants/2016-10-21/ | Open Power System Data | [7 empty] | 11.4199
| FRA | France | Montbray | WRI1024516 | 10 | 48.8826 | -1.109 | Wind | [5 empty] | Open Power System Data | http://data.open-power-system-data.org/renewable_power_plants/2016-10-21/ | Open Power System Data | 1112513 | [6 empty] | 19.0331
| FRA | France | Montbron | WRI1025785 | 1.0021 | 45.6673 | 0.504 | Solar | [5 empty] | Open Power System Data | http://data.open-power-system-data.org/renewable_power_plants/2016-10-21/ | Open Power System Data | [7 empty] | 1.6541
| FRA | France | Montbrun | WRI1025224 | 2.25 | 44.5114 | 1.9032 | Hydro | [5 empty] | Open Power System Data | http://data.open-power-system-data.org/renewable_power_plants/2016-10-21/ | Open Power System Data | 1082848 | [6 empty] | 7.916
| FRA | France | MontbÃ©liard | WRI1025465 | 1.4693 | 47.5152 | 6.7926 | Solar | [5 empty] | Open Power System Data | http://data.open-power-system-data.org/renewable_power_plants/2016-10-21/ | Open Power System Data | [7 empty] | 2.4253
| FRA | France | Montcornet | WRI1024429 | 10.85 | 49.6887 | 4.0296 | Wind | [5 empty] | Open Power System Data | http://data.open-power-system-data.org/renewable_power_plants/2016-10-21/ | Open Power System Data | [7 empty] | 20.6509
| FRA | France | Montdidier | WRI1024731 | 8 | 49.6478 | 2.5687 | Wind | [5 empty] | Open Power System Data | http://data.open-power-system-data.org/renewable_power_plants/2016-10-21/ | Open Power System Data | [7 empty] | 15.2265
| FRA | France | Montech | WRI1025097 | 3.0945 | 43.9523 | 1.2374 | Solar | [5 empty] | Open Power System Data | http://data.open-power-system-data.org/renewable_power_plants/2016-10-21/ | Open Power System Data | [7 empty] | 5.1079
| FRA | France | Montech | WRI1024751 | 7.6 | 43.9523 | 1.2374 | Biomass | [5 empty] | Open Power System Data | http://data.open-power-system-data.org/renewable_power_plants/2016-10-21/ | Open Power System Data | 1112110 | [6 empty] | 29.8592
| FRA | France | Montendre | WRI1024862 | 5.7732 | 45.2884 | -0.3875 | Solar | [5 empty] | Open Power System Data | http://data.open-power-system-data.org/renewable_power_plants/2016-10-21/ | Open Power System Data | 1086159 | [6 empty] | 9.5294
| FRA | France | Montereau-Fault-Yonne | WRI1024813 | 6.3 | 48.3901 | 2.9618 | Biomass | [5 empty] | Open Power System Data | http://data.open-power-system-data.org/renewable_power_plants/2016-10-21/ | Open Power System Data | [7 empty] | 24.7517
| FRA | France | Montereau-Fault-Yonne | WRI1025706 | 1.0867 | 48.3901 | 2.9618 | Solar | [5 empty] | Open Power System Data | http://data.open-power-system-data.org/renewable_power_plants/2016-10-21/ | Open Power System Data | [7 empty] | 1.7938
| FRA | France | Montferrier | WRI1025415 | 1.585 | 42.8658 | 1.7708 | Hydro | [5 empty] | Open Power System Data | http://data.open-power-system-data.org/renewable_power_plants/2016-10-21/ | Open Power System Data | [7 empty] | 5.5764
| FRA | France | Montjoyer | WRI1024560 | 9.75 | 44.4825 | 4.8779 | Wind | [5 empty] | Open Power System Data | http://data.open-power-system-data.org/renewable_power_plants/2016-10-21/ | Open Power System Data | 1057195 | [6 empty] | 18.5573
| FRA | France | MontlouÃ© | WRI1024183 | 12.6 | 49.6675 | 4.0627 | Wind | [5 empty] | Open Power System Data | http://data.open-power-system-data.org/renewable_power_plants/2016-10-21/ | Open Power System Data | 1080254 | [6 empty] | 23.9817
| FRA | France | Montmorillon | WRI1025586 | 1.2306 | 46.4264 | 0.8955 | Solar | [5 empty] | Open Power System Data | http://data.open-power-system-data.org/renewable_power_plants/2016-10-21/ | Open Power System Data | [7 empty] | 2.0313
| FRA | France | Montoir-de-Bretagne | WRI1025577 | 1.2398 | 47.3192 | -2.1456 | Solar | [5 empty] | Open Power System Data | http://data.open-power-system-data.org/renewable_power_plants/2016-10-21/ | Open Power System Data | [7 empty] | 2.0464
| FRA | France | Montpellier | WRI1024863 | 5.7633 | 43.6132 | 3.8694 | Solar | [5 empty] | Open Power System Data | http://data.open-power-system-data.org/renewable_power_plants/2016-10-21/ | Open Power System Data | [7 empty] | 9.5132
| FRA | France | Montpellier | WRI1025039 | 3.666 | 43.6132 | 3.8694 | Biomass | [5 empty] | Open Power System Data | http://data.open-power-system-data.org/renewable_power_plants/2016-10-21/ | Open Power System Data | [7 empty] | 14.4031
| FRA | France | Montredon-LabessonniÃ© | WRI1025472 | 1.45 | 43.7241 | 2.3217 | Hydro | [5 empty] | Open Power System Data | http://data.open-power-system-data.org/renewable_power_plants/2016-10-21/ | Open Power System Data | [7 empty] | 5.1014
| FRA | France | Montreuil-Bellay | WRI1025527 | 1.3192 | 47.1284 | -0.1249 | Solar | [5 empty] | Open Power System Data | http://data.open-power-system-data.org/renewable_power_plants/2016-10-21/ | Open Power System Data | [7 empty] | 2.1776
| FRA | France | Montreuil-sur-Barse | WRI1025264 | 2.11 | 48.2167 | 4.2856 | Biomass | [5 empty] | Open Power System Data | http://data.open-power-system-data.org/renewable_power_plants/2016-10-21/ | Open Power System Data | [7 empty] | 8.2899
| FRA | France | Montrozier | WRI1025668 | 1.1209 | 44.3956 | 2.7217 | Solar | [5 empty] | Open Power System Data | http://data.open-power-system-data.org/renewable_power_plants/2016-10-21/ | Open Power System Data | [7 empty] | 1.8502
| FRA | France | Montsapey | WRI1025030 | 3.81 | 45.5313 | 6.3673 | Hydro | [5 empty] | Open Power System Data | http://data.open-power-system-data.org/renewable_power_plants/2016-10-21/ | Open Power System Data | 1059691 | [6 empty] | 13.4045
| FRA | France | MontsinÃ©ry-Tonnegrande | WRI1024771 | 7.0056 | 4.8095 | -52.5097 | Solar | [5 empty] | Open Power System Data | http://data.open-power-system-data.org/renewable_power_plants/2016-10-21/ | Open Power System Data | [7 empty] | 11.5637
| FRA | France | MontÃ©limar | WRI1024907 | 5.0294 | 44.5539 | 4.7489 | Solar | [5 empty] | Open Power System Data | http://data.open-power-system-data.org/renewable_power_plants/2016-10-21/ | Open Power System Data | [7 empty] | 8.3017
| FRA | France | MontÃ©lÃ©ger | WRI1024674 | 8.2614 | 44.8556 | 4.9273 | Solar | [5 empty] | Open Power System Data | http://data.open-power-system-data.org/renewable_power_plants/2016-10-21/ | Open Power System Data | [7 empty] | 13.6366
| FRA | France | Morainville | WRI1025641 | 1.155 | 48.3802 | 1.8339 | Solar | [5 empty] | Open Power System Data | http://data.open-power-system-data.org/renewable_power_plants/2016-10-21/ | Open Power System Data | [7 empty] | 1.9065
| FRA | France | Morbecque | WRI1025476 | 1.4444 | 50.6767 | 2.5362 | Solar | [5 empty] | Open Power System Data | http://data.open-power-system-data.org/renewable_power_plants/2016-10-21/ | Open Power System Data | [7 empty] | 2.3841
| FRA | France | Morcenx | WRI1024266 | 12 | 44.0411 | -0.8884 | Biomass | [5 empty] | Open Power System Data | http://data.open-power-system-data.org/renewable_power_plants/2016-10-21/ | Open Power System Data | 1084675 | [6 empty] | 47.1461
| FRA | France | Morhange | WRI1025475 | 1.4458 | 48.9277 | 6.6425 | Solar | [5 empty] | Open Power System Data | http://data.open-power-system-data.org/renewable_power_plants/2016-10-21/ | Open Power System Data | [7 empty] | 2.3865
| FRA | France | Morsbach | WRI1025358 | 1.737 | 49.1679 | 6.866 | Biomass | [5 empty] | Open Power System Data | http://data.open-power-system-data.org/renewable_power_plants/2016-10-21/ | Open Power System Data | [7 empty] | 6.8244
| FRA | France | Morvillers-Saint-Saturnin | WRI1024345 | 12 | 49.7785 | 1.8154 | Wind | [5 empty] | Open Power System Data | http://data.open-power-system-data.org/renewable_power_plants/2016-10-21/ | Open Power System Data | [7 empty] | 22.8397
| FRA | France | MorÃ©ac | WRI1024119 | 16 | 47.9329 | -2.804 | Wind | [5 empty] | Open Power System Data | http://data.open-power-system-data.org/renewable_power_plants/2016-10-21/ | Open Power System Data | 1110941 | [6 empty] | 30.453
| FRA | France | Motz | WRI1024861 | 5.8 | 45.9191 | 5.8448 | Hydro | [5 empty] | Open Power System Data | http://data.open-power-system-data.org/renewable_power_plants/2016-10-21/ | Open Power System Data | 1013216 | [6 empty] | 20.4058
| FRA | France | Mouans-Sartoux | WRI1025403 | 1.6005 | 43.6185 | 6.9645 | Solar | [5 empty] | Open Power System Data | http://data.open-power-system-data.org/renewable_power_plants/2016-10-21/ | Open Power System Data | [7 empty] | 2.6418
| FRA | France | Mouchamps | WRI1025709 | 1.083 | 46.7876 | -1.0545 | Solar | [5 empty] | Open Power System Data | http://data.open-power-system-data.org/renewable_power_plants/2016-10-21/ | Open Power System Data | [7 empty] | 1.7876
| FRA | France | Mougins | WRI1025544 | 1.2992 | 43.5959 | 7.0012 | Solar | [5 empty] | Open Power System Data | http://data.open-power-system-data.org/renewable_power_plants/2016-10-21/ | Open Power System Data | [7 empty] | 2.1445
| FRA | France | Mouriez | WRI1024323 | 12 | 50.3471 | 1.9549 | Wind | [5 empty] | Open Power System Data | http://data.open-power-system-data.org/renewable_power_plants/2016-10-21/ | Open Power System Data | [7 empty] | 22.8397
| FRA | France | MouriÃ¨s | WRI1025782 | 1.0055 | 43.701 | 4.8908 | Solar | [5 empty] | Open Power System Data | http://data.open-power-system-data.org/renewable_power_plants/2016-10-21/ | Open Power System Data | [7 empty] | 1.6597
| FRA | France | Mourjou | WRI1025585 | 1.2319 | 44.697 | 2.3166 | Solar | [5 empty] | Open Power System Data | http://data.open-power-system-data.org/renewable_power_plants/2016-10-21/ | Open Power System Data | [7 empty] | 2.0335
| FRA | France | MoustÃ©ru | WRI1024111 | 16.2 | 48.5289 | -3.2349 | Wind | [5 empty] | Open Power System Data | http://data.open-power-system-data.org/renewable_power_plants/2016-10-21/ | Open Power System Data | [7 empty] | 30.8336
| FRA | France | Mouthier-Haute-Pierre | WRI1025690 | 1.1 | 47.0345 | 6.2758 | Hydro | [5 empty] | Open Power System Data | http://data.open-power-system-data.org/renewable_power_plants/2016-10-21/ | Open Power System Data | [7 empty] | 3.8701
| FRA | France | Moux Charmines | WRI1026690 | 28 | 46.277 | 5.554 | Hydro |  |  |  | 1950 | EDF | EDF | https://www.edf.fr/en/the-edf-group/industrial-provider/renewable-energies/hydropower | GEODB | [7 empty] | 98.5107
| FRA | France | Mouzeuil-Saint-Martin | WRI1024627 | 8.9 | 46.4593 | -0.9842 | Wind | [5 empty] | Open Power System Data | http://data.open-power-system-data.org/renewable_power_plants/2016-10-21/ | Open Power System Data | [7 empty] | 16.9395
| FRA | France | Moyencourt-lÃ¨s-Poix | WRI1024405 | 11.5 | 49.7914 | 2.0408 | Wind | [5 empty] | Open Power System Data | http://data.open-power-system-data.org/renewable_power_plants/2016-10-21/ | Open Power System Data | [7 empty] | 21.8881
| FRA | France | MoÃ»tiers | WRI1024959 | 4.5 | 45.4864 | 6.5373 | Hydro | [5 empty] | Open Power System Data | http://data.open-power-system-data.org/renewable_power_plants/2016-10-21/ | Open Power System Data | 1014958 | [6 empty] | 15.8321
| FRA | France | Mudaison | WRI1025079 | 3.2405 | 43.6403 | 4.0359 | Solar | [5 empty] | Open Power System Data | http://data.open-power-system-data.org/renewable_power_plants/2016-10-21/ | Open Power System Data | [7 empty] | 5.3489
| FRA | France | Mulhouse | WRI1025237 | 2.1984 | 47.7492 | 7.3255 | Solar | [5 empty] | Open Power System Data | http://data.open-power-system-data.org/renewable_power_plants/2016-10-21/ | Open Power System Data | [7 empty] | 3.6287
| FRA | France | Munster | WRI1025627 | 1.185 | 48.045 | 7.1421 | Hydro | [5 empty] | Open Power System Data | http://data.open-power-system-data.org/renewable_power_plants/2016-10-21/ | Open Power System Data | [7 empty] | 4.1691
| FRA | France | Mur-de-Barrez | WRI1025370 | 1.7034 | 44.876 | 2.6811 | Solar | [5 empty] | Open Power System Data | http://data.open-power-system-data.org/renewable_power_plants/2016-10-21/ | Open Power System Data | [7 empty] | 2.8117
| FRA | France | Murasson | WRI1024155 | 13.8 | 43.7609 | 2.7628 | Wind | [5 empty] | Open Power System Data | http://data.open-power-system-data.org/renewable_power_plants/2016-10-21/ | Open Power System Data | [7 empty] | 26.2657
| FRA | France | Murat-sur-VÃ¨bre | WRI1023942 | 59.1 | 43.6588 | 2.8709 | Wind | [5 empty] | Open Power System Data | http://data.open-power-system-data.org/renewable_power_plants/2016-10-21/ | Open Power System Data | [7 empty] | 112.4856
| FRA | France | Mussig | WRI1025164 | 2.5021 | 48.2271 | 7.5184 | Solar | [5 empty] | Open Power System Data | http://data.open-power-system-data.org/renewable_power_plants/2016-10-21/ | Open Power System Data | [7 empty] | 4.1301
| FRA | France | Muzillac | WRI1024485 | 10.02 | 47.5552 | -2.4737 | Wind | [5 empty] | Open Power System Data | http://data.open-power-system-data.org/renewable_power_plants/2016-10-21/ | Open Power System Data | 1069858 | [6 empty] | 19.0712
| FRA | France | MÃ©autis | WRI1024658 | 8.4 | 49.2812 | -1.2951 | Wind | [5 empty] | Open Power System Data | http://data.open-power-system-data.org/renewable_power_plants/2016-10-21/ | Open Power System Data | [7 empty] | 15.9878
| FRA | France | MÃ©ligny-le-Grand | WRI1024717 | 8 | 48.6785 | 5.4936 | Wind | [5 empty] | Open Power System Data | http://data.open-power-system-data.org/renewable_power_plants/2016-10-21/ | Open Power System Data | 1068944 | [6 empty] | 15.2265
| FRA | France | MÃ©neslies | WRI1024418 | 11.15 | 50.0582 | 1.4945 | Wind | [5 empty] | Open Power System Data | http://data.open-power-system-data.org/renewable_power_plants/2016-10-21/ | Open Power System Data | [7 empty] | 21.2219
| FRA | France | MÃ©nil-la-Horgne | WRI1024444 | 10.5 | 48.7014 | 5.5318 | Wind | [5 empty] | Open Power System Data | http://data.open-power-system-data.org/renewable_power_plants/2016-10-21/ | Open Power System Data | 1074792 | [6 empty] | 19.9848
| FRA | France | MÃ©nÃ©ac | WRI1024827 | 6.1 | 48.1316 | -2.4536 | Wind | [5 empty] | Open Power System Data | http://data.open-power-system-data.org/renewable_power_plants/2016-10-21/ | Open Power System Data | [7 empty] | 11.6102
| FRA | France | MÃ©nÃ©trÃ©ols-sous-Vatan | WRI1024007 | 24 | 47.0089 | 1.8356 | Wind | [5 empty] | Open Power System Data | http://data.open-power-system-data.org/renewable_power_plants/2016-10-21/ | Open Power System Data | [7 empty] | 45.6794
| FRA | France | MÃ©olans-Revel | WRI1025046 | 3.6 | 44.371 | 6.498 | Hydro | [5 empty] | Open Power System Data | http://data.open-power-system-data.org/renewable_power_plants/2016-10-21/ | Open Power System Data | [7 empty] | 12.6657
| FRA | France | MÃ©rignac | WRI1025664 | 1.1267 | 44.8323 | -0.6821 | Solar | [5 empty] | Open Power System Data | http://data.open-power-system-data.org/renewable_power_plants/2016-10-21/ | Open Power System Data | [7 empty] | 1.8599
| FRA | France | MÃ©rÃ©ville | WRI1025087 | 3.196 | 48.5912 | 6.1369 | Hydro | [5 empty] | Open Power System Data | http://data.open-power-system-data.org/renewable_power_plants/2016-10-21/ | Open Power System Data | 1028477 | [6 empty] | 11.2443
| FRA | France | MÃ©sanger | WRI1025718 | 1.0778 | 47.4287 | -1.2256 | Solar | [5 empty] | Open Power System Data | http://data.open-power-system-data.org/renewable_power_plants/2016-10-21/ | Open Power System Data | [7 empty] | 1.7791
| FRA | France | MÃ©sanger | WRI1024588 | 9.2 | 47.4287 | -1.2256 | Wind | [5 empty] | Open Power System Data | http://data.open-power-system-data.org/renewable_power_plants/2016-10-21/ | Open Power System Data | 1112040 | [6 empty] | 17.5105
| FRA | France | MÃ©zos | WRI1024977 | 4.3925 | 44.0869 | -1.1335 | Solar | [5 empty] | Open Power System Data | http://data.open-power-system-data.org/renewable_power_plants/2016-10-21/ | Open Power System Data | 1083979 | [6 empty] | 7.2505
| FRA | France | NOGENT | WRI1002749 | 2620 | 48.5171 | 3.5181 | Nuclear | [5 empty] | RTE Transmission Operator | http://clients.rte-france.com/lang/an/visiteurs/vie/prod/parc_reference.jsp | GEODB | 1014963 | [6 empty] | 18114.397
| FRA | France | Naives-RosiÃ¨res | WRI1024392 | 11.5 | 48.8005 | 5.2285 | Wind | [5 empty] | Open Power System Data | http://data.open-power-system-data.org/renewable_power_plants/2016-10-21/ | Open Power System Data | [7 empty] | 21.8881
| FRA | France | Nalliers | WRI1024903 | 5.04 | 46.4658 | -1.0398 | Wind | [5 empty] | Open Power System Data | http://data.open-power-system-data.org/renewable_power_plants/2016-10-21/ | Open Power System Data | [7 empty] | 9.5927
| FRA | France | Nancy | WRI1025445 | 1.5 | 48.6901 | 6.176 | Hydro | [5 empty] | Open Power System Data | http://data.open-power-system-data.org/renewable_power_plants/2016-10-21/ | Open Power System Data | 1113247 | [6 empty] | 5.2774
| FRA | France | Nantes | WRI1025123 | 2.7979 | 47.2322 | -1.548 | Solar | [5 empty] | Open Power System Data | http://data.open-power-system-data.org/renewable_power_plants/2016-10-21/ | Open Power System Data | [7 empty] | 4.6183
| FRA | France | Nantes-en-Ratier | WRI1024772 | 7 | 44.9279 | 5.8283 | Hydro | [5 empty] | Open Power System Data | http://data.open-power-system-data.org/renewable_power_plants/2016-10-21/ | Open Power System Data | [7 empty] | 24.6277
| FRA | France | Naours | WRI1024547 | 10 | 50.0446 | 2.2839 | Wind | [5 empty] | Open Power System Data | http://data.open-power-system-data.org/renewable_power_plants/2016-10-21/ | Open Power System Data | [7 empty] | 19.0331
| FRA | France | Narbonne | WRI1025215 | 2.284 | 43.1651 | 3.02 | Biomass | [5 empty] | Open Power System Data | http://data.open-power-system-data.org/renewable_power_plants/2016-10-21/ | Open Power System Data | [7 empty] | 8.9735
| FRA | France | Narbonne | WRI1024176 | 13.1897 | 43.1651 | 3.02 | Solar | [5 empty] | Open Power System Data | http://data.open-power-system-data.org/renewable_power_plants/2016-10-21/ | Open Power System Data | [7 empty] | 21.7714
| FRA | France | Nelling | WRI1024782 | 6.9 | 48.9698 | 6.8646 | Wind | [5 empty] | Open Power System Data | http://data.open-power-system-data.org/renewable_power_plants/2016-10-21/ | Open Power System Data | [7 empty] | 13.1328
| FRA | France | Nentilla | WRI1026748 | 97 | 42.772 | 2.213 | Hydro |  |  |  | 1932 | EDF | EDF | https://www.edf.fr/en/the-edf-group/industrial-provider/renewable-energies/hydropower | GEODB | 1014960 | [6 empty] | 341.2692
| FRA | France | NeuchÃ¢tel-UrtiÃ¨re | WRI1024501 | 10 | 47.3757 | 6.7307 | Wind | [5 empty] | Open Power System Data | http://data.open-power-system-data.org/renewable_power_plants/2016-10-21/ | Open Power System Data | [7 empty] | 19.0331
| FRA | France | Neuilly-en-Donjon | WRI1025517 | 1.3428 | 46.3431 | 3.8847 | Solar | [5 empty] | Open Power System Data | http://data.open-power-system-data.org/renewable_power_plants/2016-10-21/ | Open Power System Data | [7 empty] | 2.2165
| FRA | France | Neuville-sur-Ain | WRI1025147 | 2.63 | 46.0912 | 5.3735 | Hydro | [5 empty] | Open Power System Data | http://data.open-power-system-data.org/renewable_power_plants/2016-10-21/ | Open Power System Data | 1034584 | [6 empty] | 9.253
| FRA | France | Neuvy-Bouin | WRI1024537 | 10 | 46.6812 | -0.4466 | Wind | [5 empty] | Open Power System Data | http://data.open-power-system-data.org/renewable_power_plants/2016-10-21/ | Open Power System Data | [7 empty] | 19.0331
| FRA | France | Neuvy-en-Dunois | WRI1024006 | 24 | 48.2026 | 1.5358 | Wind | [5 empty] | Open Power System Data | http://data.open-power-system-data.org/renewable_power_plants/2016-10-21/ | Open Power System Data | [7 empty] | 45.6794
| FRA | France | NeuvÃ©glise | WRI1025557 | 1.2743 | 44.9311 | 2.9797 | Solar | [5 empty] | Open Power System Data | http://data.open-power-system-data.org/renewable_power_plants/2016-10-21/ | Open Power System Data | [7 empty] | 2.1034
| FRA | France | Nibas | WRI1024014 | 24 | 50.0945 | 1.5884 | Wind | [5 empty] | Open Power System Data | http://data.open-power-system-data.org/renewable_power_plants/2016-10-21/ | Open Power System Data | 1059720 | [6 empty] | 45.6794
| FRA | France | Nice | WRI1025031 | 3.7875 | 43.7123 | 7.2375 | Solar | [5 empty] | Open Power System Data | http://data.open-power-system-data.org/renewable_power_plants/2016-10-21/ | Open Power System Data | [7 empty] | 6.2519
| FRA | France | Nice | WRI1024178 | 12.992 | 43.7123 | 7.2375 | Biomass | [5 empty] | Open Power System Data | http://data.open-power-system-data.org/renewable_power_plants/2016-10-21/ | Open Power System Data | [7 empty] | 51.0435
| FRA | France | Niederlauterbach | WRI1025667 | 1.1247 | 48.9718 | 8.1051 | Solar | [5 empty] | Open Power System Data | http://data.open-power-system-data.org/renewable_power_plants/2016-10-21/ | Open Power System Data | [7 empty] | 1.8565
| FRA | France | Niedervisse | WRI1024307 | 12 | 49.1625 | 6.5647 | Wind | [5 empty] | Open Power System Data | http://data.open-power-system-data.org/renewable_power_plants/2016-10-21/ | Open Power System Data | 1065676 | [6 empty] | 22.8397
| FRA | France | Niort | WRI1025145 | 2.6427 | 46.3286 | -0.4649 | Solar | [5 empty] | Open Power System Data | http://data.open-power-system-data.org/renewable_power_plants/2016-10-21/ | Open Power System Data | [7 empty] | 4.3621
| FRA | France | NixÃ©ville-Blercourt | WRI1024296 | 12 | 49.1118 | 5.262 | Wind | [5 empty] | Open Power System Data | http://data.open-power-system-data.org/renewable_power_plants/2016-10-21/ | Open Power System Data | [7 empty] | 22.8397
| FRA | France | Nohant-en-GraÃ§ay | WRI1024496 | 10 | 47.1336 | 1.9122 | Wind | [5 empty] | Open Power System Data | http://data.open-power-system-data.org/renewable_power_plants/2016-10-21/ | Open Power System Data | [7 empty] | 19.0331
| FRA | France | Nohic | WRI1024951 | 4.5534 | 43.8884 | 1.4385 | Solar | [5 empty] | Open Power System Data | http://data.open-power-system-data.org/renewable_power_plants/2016-10-21/ | Open Power System Data | [7 empty] | 7.516
| FRA | France | Noidans-le-Ferroux | WRI1025127 | 2.75 | 47.5675 | 5.9482 | Biomass | [5 empty] | Open Power System Data | http://data.open-power-system-data.org/renewable_power_plants/2016-10-21/ | Open Power System Data | [7 empty] | 10.8043
| FRA | France | Noirefontaine | WRI1024918 | 4.9 | 47.3471 | 6.7644 | Hydro | [5 empty] | Open Power System Data | http://data.open-power-system-data.org/renewable_power_plants/2016-10-21/ | Open Power System Data | [7 empty] | 17.2394
| FRA | France | Noirlieu | WRI1024365 | 11.9 | 48.9397 | 4.8048 | Wind | [5 empty] | Open Power System Data | http://data.open-power-system-data.org/renewable_power_plants/2016-10-21/ | Open Power System Data | [7 empty] | 22.6494
| FRA | France | Noves | WRI1025359 | 1.7356 | 43.8588 | 4.8995 | Solar | [5 empty] | Open Power System Data | http://data.open-power-system-data.org/renewable_power_plants/2016-10-21/ | Open Power System Data | [7 empty] | 2.8648
| FRA | France | Noyales | WRI1024225 | 12 | 49.9074 | 3.5393 | Wind | [5 empty] | Open Power System Data | http://data.open-power-system-data.org/renewable_power_plants/2016-10-21/ | Open Power System Data | [7 empty] | 22.8397
| FRA | France | Noyelles-sous-Lens | WRI1024668 | 8.325 | 50.4288 | 2.8754 | Biomass | [5 empty] | Open Power System Data | http://data.open-power-system-data.org/renewable_power_plants/2016-10-21/ | Open Power System Data | [7 empty] | 32.7076
| FRA | France | Noyers-Saint-Martin | WRI1024318 | 12 | 49.5469 | 2.266 | Wind | [5 empty] | Open Power System Data | http://data.open-power-system-data.org/renewable_power_plants/2016-10-21/ | Open Power System Data | 1105049 | [6 empty] | 22.8397
| FRA | France | Nozay | WRI1024232 | 12 | 48.5 | 4.0825 | Wind | [5 empty] | Open Power System Data | http://data.open-power-system-data.org/renewable_power_plants/2016-10-21/ | Open Power System Data | [7 empty] | 22.8397
| FRA | France | Nozeroy | WRI1025693 | 1.1 | 46.7695 | 6.0355 | Hydro | [5 empty] | Open Power System Data | http://data.open-power-system-data.org/renewable_power_plants/2016-10-21/ | Open Power System Data | 1014967 | [6 empty] | 3.8701
| FRA | France | Nurlu | WRI1025766 | 1.021 | 50.004 | 3.0158 | Biomass | [5 empty] | Open Power System Data | http://data.open-power-system-data.org/renewable_power_plants/2016-10-21/ | Open Power System Data | [7 empty] | 4.0113
| FRA | France | Nurlu | WRI1024732 | 8 | 50.004 | 3.0158 | Wind | [5 empty] | Open Power System Data | http://data.open-power-system-data.org/renewable_power_plants/2016-10-21/ | Open Power System Data | 1080251 | [6 empty] | 15.2265
| FRA | France | Nyer | WRI1024870 | 5.658 | 42.5014 | 2.2744 | Hydro | [5 empty] | Open Power System Data | http://data.open-power-system-data.org/renewable_power_plants/2016-10-21/ | Open Power System Data | 1111674 | [6 empty] | 19.9062
| FRA | France | NÃ©oules | WRI1023997 | 24.0245 | 43.2946 | 6.0261 | Solar | [5 empty] | Open Power System Data | http://data.open-power-system-data.org/renewable_power_plants/2016-10-21/ | Open Power System Data | [7 empty] | 39.6559
| FRA | France | NÃ©vian | WRI1024091 | 17.85 | 43.2038 | 2.8857 | Wind | [5 empty] | Open Power System Data | http://data.open-power-system-data.org/renewable_power_plants/2016-10-21/ | Open Power System Data | 1048418 | [6 empty] | 33.9741
| FRA | France | NÃ®mes | WRI1024414 | 11.2695 | 43.8445 | 4.3476 | Solar | [5 empty] | Open Power System Data | http://data.open-power-system-data.org/renewable_power_plants/2016-10-21/ | Open Power System Data | [7 empty] | 18.602
| FRA | France | NÃ®mes | WRI1024412 | 11.382 | 43.8445 | 4.3476 | Biomass | [5 empty] | Open Power System Data | http://data.open-power-system-data.org/renewable_power_plants/2016-10-21/ | Open Power System Data | [7 empty] | 44.7181
| FRA | France | ORAISON | WRI1002750 | 187 | 43.921 | 5.925 | Hydro | [5 empty] | RTE Transmission Operator | http://clients.rte-france.com/lang/an/visiteurs/vie/prod/parc_reference.jsp | GEODB | 1014968 | [6 empty] | 657.9107
| FRA | France | OTTMARSHEIM | WRI1002751 | 156 | 47.774 | 7.523 | Hydro | [5 empty] | RTE Transmission Operator | http://clients.rte-france.com/lang/an/visiteurs/vie/prod/parc_reference.jsp | GEODB | 1014972 | [6 empty] | 548.8453
| FRA | France | Ocana | WRI1026711 | 42.5 | 41.946 | 8.935 | Hydro |  |  |  | 1961 | EDF | EDF | https://www.edf.fr/en/the-edf-group/industrial-provider/renewable-energies/hydropower | GEODB | [7 empty] | 149.5252
| FRA | France | Oinville-Saint-Liphard | WRI1024040 | 20.8 | 48.2347 | 1.9242 | Wind | [5 empty] | Open Power System Data | http://data.open-power-system-data.org/renewable_power_plants/2016-10-21/ | Open Power System Data | [7 empty] | 39.5889
| FRA | France | Olargues | WRI1024805 | 6.4 | 43.5411 | 2.9176 | Hydro | [5 empty] | Open Power System Data | http://data.open-power-system-data.org/renewable_power_plants/2016-10-21/ | Open Power System Data | [7 empty] | 22.5167
| FRA | France | Olette | WRI1024427 | 10.86 | 42.5962 | 2.2423 | Hydro | [5 empty] | Open Power System Data | http://data.open-power-system-data.org/renewable_power_plants/2016-10-21/ | Open Power System Data | 1029256 | [6 empty] | 38.2081
| FRA | France | Olivese | WRI1025491 | 1.4 | 41.8407 | 9.069 | Hydro | [5 empty] | Open Power System Data | http://data.open-power-system-data.org/renewable_power_plants/2016-10-21/ | Open Power System Data | 1074573 | [6 empty] | 4.9255
| FRA | France | OlliÃ¨res | WRI1024039 | 20.8071 | 43.5105 | 5.817 | Solar | [5 empty] | Open Power System Data | http://data.open-power-system-data.org/renewable_power_plants/2016-10-21/ | Open Power System Data | [7 empty] | 34.345
| FRA | France | Oloron-Sainte-Marie | WRI1024869 | 5.7 | 43.156 | -0.5869 | Hydro | [5 empty] | Open Power System Data | http://data.open-power-system-data.org/renewable_power_plants/2016-10-21/ | Open Power System Data | [7 empty] | 20.054
| FRA | France | Omey | WRI1024991 | 4.2 | 48.8527 | 4.5095 | Wind | [5 empty] | Open Power System Data | http://data.open-power-system-data.org/renewable_power_plants/2016-10-21/ | Open Power System Data | [7 empty] | 7.9939
| FRA | France | Omissy | WRI1024226 | 12 | 49.881 | 3.2984 | Wind | [5 empty] | Open Power System Data | http://data.open-power-system-data.org/renewable_power_plants/2016-10-21/ | Open Power System Data | 1080973 | [6 empty] | 22.8397
| FRA | France | Onesse-et-Laharie | WRI1024967 | 4.4773 | 44.0722 | -1.0262 | Solar | [5 empty] | Open Power System Data | http://data.open-power-system-data.org/renewable_power_plants/2016-10-21/ | Open Power System Data | [7 empty] | 7.3904
| FRA | France | Onet-le-ChÃ¢teau | WRI1024996 | 4.166 | 44.3827 | 2.5599 | Solar | [5 empty] | Open Power System Data | http://data.open-power-system-data.org/renewable_power_plants/2016-10-21/ | Open Power System Data | [7 empty] | 6.8766
| FRA | France | Oo | WRI1026696 | 30 | 42.804 | 0.56 | Hydro |  |  |  | 1921 | EDF | EDF | https://www.edf.fr/en/the-edf-group/industrial-provider/renewable-energies/hydropower | GEODB | 1014917 | [6 empty] | 105.5472
| FRA | France | Opoul-PÃ©rillos | WRI1024446 | 10.5 | 42.88 | 2.8579 | Wind | [5 empty] | Open Power System Data | http://data.open-power-system-data.org/renewable_power_plants/2016-10-21/ | Open Power System Data | 1052785 | [6 empty] | 19.9848
| FRA | France | Orange | WRI1024877 | 5.4844 | 44.129 | 4.8104 | Solar | [5 empty] | Open Power System Data | http://data.open-power-system-data.org/renewable_power_plants/2016-10-21/ | Open Power System Data | [7 empty] | 9.0527
| FRA | France | Orange | WRI1025793 | 1 | 44.129 | 4.8104 | Biomass | [5 empty] | Open Power System Data | http://data.open-power-system-data.org/renewable_power_plants/2016-10-21/ | Open Power System Data | [7 empty] | 3.9288
| FRA | France | Orcevaux | WRI1024286 | 12 | 47.7755 | 5.2703 | Wind | [5 empty] | Open Power System Data | http://data.open-power-system-data.org/renewable_power_plants/2016-10-21/ | Open Power System Data | [7 empty] | 22.8397
| FRA | France | Oresmaux | WRI1024346 | 12 | 49.7662 | 2.2691 | Wind | [5 empty] | Open Power System Data | http://data.open-power-system-data.org/renewable_power_plants/2016-10-21/ | Open Power System Data | 1070755 | [6 empty] | 22.8397
| FRA | France | Orgeix | WRI1024895 | 5.2 | 42.6757 | 1.8767 | Hydro | [5 empty] | Open Power System Data | http://data.open-power-system-data.org/renewable_power_plants/2016-10-21/ | Open Power System Data | 1014970 | [6 empty] | 18.2948
| FRA | France | Orgnac-l'Aven | WRI1025481 | 1.4248 | 44.3095 | 4.4237 | Solar | [5 empty] | Open Power System Data | http://data.open-power-system-data.org/renewable_power_plants/2016-10-21/ | Open Power System Data | [7 empty] | 2.3518
| FRA | France | Orlu | WRI1026742 | 88.8 | 42.689 | 1.912 | Hydro |  |  |  | 1959 | EDF | EDF | https://www.edf.fr/en/the-edf-group/industrial-provider/renewable-energies/hydropower | GEODB | 1014971 | [6 empty] | 312.4196
| FRA | France | OrlÃ©ans | WRI1024274 | 12 | 47.8825 | 1.9166 | Biomass | [5 empty] | Open Power System Data | http://data.open-power-system-data.org/renewable_power_plants/2016-10-21/ | Open Power System Data | [7 empty] | 47.1461
| FRA | France | Ornon | WRI1025542 | 1.3 | 45.0405 | 5.9651 | Hydro | [5 empty] | Open Power System Data | http://data.open-power-system-data.org/renewable_power_plants/2016-10-21/ | Open Power System Data | [7 empty] | 4.5737
| FRA | France | Orthez | WRI1025408 | 1.6 | 43.494 | -0.7801 | Hydro | [5 empty] | Open Power System Data | http://data.open-power-system-data.org/renewable_power_plants/2016-10-21/ | Open Power System Data | [7 empty] | 5.6292
| FRA | France | Ortillon | WRI1023963 | 35 | 48.4931 | 4.2335 | Wind | [5 empty] | Open Power System Data | http://data.open-power-system-data.org/renewable_power_plants/2016-10-21/ | Open Power System Data | [7 empty] | 66.6159
| FRA | France | Orvilliers-Saint-Julien | WRI1024233 | 12 | 48.4388 | 3.822 | Wind | [5 empty] | Open Power System Data | http://data.open-power-system-data.org/renewable_power_plants/2016-10-21/ | Open Power System Data | [7 empty] | 22.8397
| FRA | France | Ouanne | WRI1024089 | 18 | 47.6577 | 3.4191 | Wind | [5 empty] | Open Power System Data | http://data.open-power-system-data.org/renewable_power_plants/2016-10-21/ | Open Power System Data | [7 empty] | 34.2596
| FRA | France | Oupia | WRI1024691 | 8.1 | 43.2885 | 2.7752 | Wind | [5 empty] | Open Power System Data | http://data.open-power-system-data.org/renewable_power_plants/2016-10-21/ | Open Power System Data | 1057666 | [6 empty] | 15.4168
| FRA | France | Ouzouer-le-MarchÃ© | WRI1024510 | 10 | 47.9028 | 1.5339 | Wind | [5 empty] | Open Power System Data | http://data.open-power-system-data.org/renewable_power_plants/2016-10-21/ | Open Power System Data | [7 empty] | 19.0331
| FRA | France | PALUEL | WRI1002752 | 5320 | 49.8582 | 0.6354 | Nuclear | [5 empty] | RTE Transmission Operator | http://clients.rte-france.com/lang/an/visiteurs/vie/prod/parc_reference.jsp | GEODB | 1014976 | [6 empty] | 36781.9053
| FRA | France | PASSY | WRI1002753 | 104 | 45.9203 | 6.6877 | Hydro | [5 empty] | RTE Transmission Operator | http://clients.rte-france.com/lang/an/visiteurs/vie/prod/parc_reference.jsp | CARMA | 1014979 | [6 empty] | 365.8969
| FRA | France | PENLY | WRI1002754 | 2660 | 49.9764 | 1.2107 | Nuclear | [5 empty] | RTE Transmission Operator | http://clients.rte-france.com/lang/an/visiteurs/vie/prod/parc_reference.jsp | GEODB | 1014982 | [6 empty] | 18390.9526
| FRA | France | PIED DE BORNE | WRI1002755 | 109.4 | 44.479 | 3.986 | Hydro | [5 empty] | RTE Transmission Operator | http://clients.rte-france.com/lang/an/visiteurs/vie/prod/parc_reference.jsp | GEODB | 1014986 | [6 empty] | 384.8954
| FRA | France | PORCHEVILLE | WRI1002757 | 2290 | 48.9692 | 1.7588 | Oil | [5 empty] | RTE Transmission Operator | http://clients.rte-france.com/lang/an/visiteurs/vie/prod/parc_reference.jsp | GEODB | [7 empty] | 942.5114
| FRA | France | POUGET | WRI1002758 | 446.9 | 44.06 | 2.769 | Hydro | [5 empty] | RTE Transmission Operator | http://clients.rte-france.com/lang/an/visiteurs/vie/prod/parc_reference.jsp | GEODB | 1014881 | [6 empty] | 1572.3011
| FRA | France | PRAGNERES | WRI1002759 | 189.2 | 42.821 | 0.01 | Hydro | [5 empty] | RTE Transmission Operator | http://clients.rte-france.com/lang/an/visiteurs/vie/prod/parc_reference.jsp | GEODB | 1015017 | [6 empty] | 665.6509
| FRA | France | PROVENCE 5 | WRI1002760 | 595 | 43.4672 | 5.4875 | Coal | [5 empty] | RTE Transmission Operator | http://clients.rte-france.com/lang/an/visiteurs/vie/prod/parc_reference.jsp | GEODB | 1012119 | [6 empty] | 1999.5329
| FRA | France | Paizay-le-Tort | WRI1024335 | 12 | 46.1674 | -0.1716 | Wind | [5 empty] | Open Power System Data | http://data.open-power-system-data.org/renewable_power_plants/2016-10-21/ | Open Power System Data | [7 empty] | 22.8397
| FRA | France | Palasca | WRI1025171 | 2.4782 | 42.6303 | 9.0574 | Solar | [5 empty] | Open Power System Data | http://data.open-power-system-data.org/renewable_power_plants/2016-10-21/ | Open Power System Data | 1102995 | [6 empty] | 4.0906
| FRA | France | Pamiers | WRI1025208 | 2.3026 | 43.1236 | 1.6159 | Solar | [5 empty] | Open Power System Data | http://data.open-power-system-data.org/renewable_power_plants/2016-10-21/ | Open Power System Data | [7 empty] | 3.8008
| FRA | France | Pamproux | WRI1024336 | 12 | 46.4117 | -0.043 | Wind | [5 empty] | Open Power System Data | http://data.open-power-system-data.org/renewable_power_plants/2016-10-21/ | Open Power System Data | [7 empty] | 22.8397
| FRA | France | PannecÃ© | WRI1024083 | 18 | 47.488 | -1.2158 | Wind | [5 empty] | Open Power System Data | http://data.open-power-system-data.org/renewable_power_plants/2016-10-21/ | Open Power System Data | [7 empty] | 34.2596
| FRA | France | Pardies | WRI1025191 | 2.4 | 43.3667 | -0.5868 | Hydro | [5 empty] | Open Power System Data | http://data.open-power-system-data.org/renewable_power_plants/2016-10-21/ | Open Power System Data | 1088925 | [6 empty] | 8.4438
| FRA | France | Passy | WRI1025096 | 3.1 | 45.954 | 6.7398 | Hydro | [5 empty] | Open Power System Data | http://data.open-power-system-data.org/renewable_power_plants/2016-10-21/ | Open Power System Data | [7 empty] | 10.9065
| FRA | France | Patay | WRI1024275 | 12 | 48.0509 | 1.6938 | Wind | [5 empty] | Open Power System Data | http://data.open-power-system-data.org/renewable_power_plants/2016-10-21/ | Open Power System Data | [7 empty] | 22.8397
| FRA | France | Pau | WRI1024969 | 4.4425 | 43.3202 | -0.3497 | Solar | [5 empty] | Open Power System Data | http://data.open-power-system-data.org/renewable_power_plants/2016-10-21/ | Open Power System Data | [7 empty] | 7.3329
| FRA | France | Pauillac | WRI1024608 | 9.0412 | 45.1987 | -0.7581 | Solar | [5 empty] | Open Power System Data | http://data.open-power-system-data.org/renewable_power_plants/2016-10-21/ | Open Power System Data | [7 empty] | 14.9238
| FRA | France | Payns | WRI1024052 | 20 | 48.3756 | 3.9579 | Wind | [5 empty] | Open Power System Data | http://data.open-power-system-data.org/renewable_power_plants/2016-10-21/ | Open Power System Data | [7 empty] | 38.0662
| FRA | France | Pellafol | WRI1025109 | 3 | 44.7824 | 5.8806 | Wind | [5 empty] | Open Power System Data | http://data.open-power-system-data.org/renewable_power_plants/2016-10-21/ | Open Power System Data | [7 empty] | 5.7099
| FRA | France | Penin | WRI1024012 | 24 | 50.3306 | 2.4883 | Wind | [5 empty] | Open Power System Data | http://data.open-power-system-data.org/renewable_power_plants/2016-10-21/ | Open Power System Data | [7 empty] | 45.6794
| FRA | France | Perles-et-Castelet | WRI1025226 | 2.24 | 42.7179 | 1.774 | Hydro | [5 empty] | Open Power System Data | http://data.open-power-system-data.org/renewable_power_plants/2016-10-21/ | Open Power System Data | [7 empty] | 7.8809
| FRA | France | Pernes-les-Fontaines | WRI1025448 | 1.4993 | 43.9962 | 5.0402 | Solar | [5 empty] | Open Power System Data | http://data.open-power-system-data.org/renewable_power_plants/2016-10-21/ | Open Power System Data | [7 empty] | 2.4748
| FRA | France | Perpignan | WRI1023988 | 25.6263 | 42.7124 | 2.9333 | Solar | [5 empty] | Open Power System Data | http://data.open-power-system-data.org/renewable_power_plants/2016-10-21/ | Open Power System Data | [7 empty] | 42.2999
| FRA | France | Persac | WRI1025646 | 1.152 | 46.3411 | 0.7312 | Hydro | [5 empty] | Open Power System Data | http://data.open-power-system-data.org/renewable_power_plants/2016-10-21/ | Open Power System Data | [7 empty] | 4.053
| FRA | France | Pertain | WRI1024207 | 12.3 | 49.8059 | 2.8682 | Wind | [5 empty] | Open Power System Data | http://data.open-power-system-data.org/renewable_power_plants/2016-10-21/ | Open Power System Data | [7 empty] | 23.4107
| FRA | France | Pertuis | WRI1025518 | 1.3419 | 43.6873 | 5.5208 | Solar | [5 empty] | Open Power System Data | http://data.open-power-system-data.org/renewable_power_plants/2016-10-21/ | Open Power System Data | [7 empty] | 2.215
| FRA | France | Pessac | WRI1024865 | 5.7186 | 44.7919 | -0.676 | Solar | [5 empty] | Open Power System Data | http://data.open-power-system-data.org/renewable_power_plants/2016-10-21/ | Open Power System Data | [7 empty] | 9.4394
| FRA | France | Petit-Bourg | WRI1025598 | 1.2119 | 16.1715 | -61.6577 | Solar | [5 empty] | Open Power System Data | http://data.open-power-system-data.org/renewable_power_plants/2016-10-21/ | Open Power System Data | [7 empty] | 2.0004
| FRA | France | Petit-Canal | WRI1024564 | 9.515 | 16.3899 | -61.4498 | Wind | [5 empty] | Open Power System Data | http://data.open-power-system-data.org/renewable_power_plants/2016-10-21/ | Open Power System Data | [7 empty] | 18.11
| FRA | France | Petit-Canal | WRI1024170 | 13.3973 | 16.3899 | -61.4498 | Solar | [5 empty] | Open Power System Data | http://data.open-power-system-data.org/renewable_power_plants/2016-10-21/ | Open Power System Data | [7 empty] | 22.1142
| FRA | France | Petit-Palais-et-Cornemps | WRI1024474 | 10.2301 | 44.9814 | -0.0563 | Solar | [5 empty] | Open Power System Data | http://data.open-power-system-data.org/renewable_power_plants/2016-10-21/ | Open Power System Data | [7 empty] | 16.8862
| FRA | France | Peynier | WRI1025780 | 1.0076 | 43.4399 | 5.6254 | Solar | [5 empty] | Open Power System Data | http://data.open-power-system-data.org/renewable_power_plants/2016-10-21/ | Open Power System Data | [7 empty] | 1.6632
| FRA | France | Peyrelevade | WRI1024612 | 9 | 45.7104 | 2.0374 | Wind | [5 empty] | Open Power System Data | http://data.open-power-system-data.org/renewable_power_plants/2016-10-21/ | Open Power System Data | 1068996 | [6 empty] | 17.1298
| FRA | France | Peyrissac | WRI1025613 | 1.2 | 45.506 | 1.6949 | Hydro | [5 empty] | Open Power System Data | http://data.open-power-system-data.org/renewable_power_plants/2016-10-21/ | Open Power System Data | 1014984 | [6 empty] | 4.2219
| FRA | France | Philondenx | WRI1025126 | 2.7629 | 43.5678 | -0.43 | Solar | [5 empty] | Open Power System Data | http://data.open-power-system-data.org/renewable_power_plants/2016-10-21/ | Open Power System Data | 1102160 | [6 empty] | 4.5606
| FRA | France | Pia | WRI1025396 | 1.6285 | 42.7492 | 2.9152 | Solar | [5 empty] | Open Power System Data | http://data.open-power-system-data.org/renewable_power_plants/2016-10-21/ | Open Power System Data | [7 empty] | 2.6881
| FRA | France | Pierre Benite | WRI1026738 | 84 | 45.702 | 4.842 | Hydro |  |  |  | 1966 | GDF-SUEZ | GDF Suez | https://www.google.com/url?sa=t&rct=j&q=&esrc=s&source=web&cd=1&ved=0ahUKEwjEnZCx08nRAhWg0YMKHTOPA44QFggaMAA&url=https%3A%2F%2Fwww.engie.com%2Fwp-content%2Fuploads%2F2014%2F08%2Fgdf-suez-analyst-pack-h1-2014-vdef.xlsx&usg=AFQjCNGc2ScgE-1yvO4z_L-JlmOchrj8JA&sig2=xPDWHDRk2KIN7MmJspH6Bg&bvm=bv.144224172 d.amc&cad=rja | GEODB | 1013217 | [6 empty] | 295.5321
| FRA | France | Pierrelatte | WRI1024259 | 12 | 44.3609 | 4.6872 | Biomass | [5 empty] | Open Power System Data | http://data.open-power-system-data.org/renewable_power_plants/2016-10-21/ | Open Power System Data | [7 empty] | 47.1461
| FRA | France | Pierrelatte | WRI1024602 | 9.155 | 44.3609 | 4.6872 | Solar | [5 empty] | Open Power System Data | http://data.open-power-system-data.org/renewable_power_plants/2016-10-21/ | Open Power System Data | [7 empty] | 15.1117
| FRA | France | Pinet | WRI1026730 | 66.5 | 44.07 | 2.805 | Hydro |  |  |  | 1929 | EDF | EDF | https://www.edf.fr/en/the-edf-group/industrial-provider/renewable-energies/hydropower | GEODB | 1014989 | [6 empty] | 233.9629
| FRA | France | Pissos | WRI1024645 | 8.546 | 44.2957 | -0.7807 | Solar | [5 empty] | Open Power System Data | http://data.open-power-system-data.org/renewable_power_plants/2016-10-21/ | Open Power System Data | [7 empty] | 14.1064
| FRA | France | Pithiviers | WRI1024912 | 4.97 | 48.1802 | 2.249 | Biomass | [5 empty] | Open Power System Data | http://data.open-power-system-data.org/renewable_power_plants/2016-10-21/ | Open Power System Data | [7 empty] | 19.5263
| FRA | France | Pithiviers-le-Vieil | WRI1024512 | 10 | 48.1741 | 2.2062 | Wind | [5 empty] | Open Power System Data | http://data.open-power-system-data.org/renewable_power_plants/2016-10-21/ | Open Power System Data | [7 empty] | 19.0331
| FRA | France | Plaisance-du-Touch | WRI1025150 | 2.6234 | 43.5572 | 1.2854 | Solar | [5 empty] | Open Power System Data | http://data.open-power-system-data.org/renewable_power_plants/2016-10-21/ | Open Power System Data | [7 empty] | 4.3303
| FRA | France | PlessÃ© | WRI1025630 | 1.1778 | 47.5556 | -1.8902 | Solar | [5 empty] | Open Power System Data | http://data.open-power-system-data.org/renewable_power_plants/2016-10-21/ | Open Power System Data | [7 empty] | 1.9442
| FRA | France | Plestan | WRI1024148 | 14 | 48.4145 | -2.4415 | Wind | [5 empty] | Open Power System Data | http://data.open-power-system-data.org/renewable_power_plants/2016-10-21/ | Open Power System Data | 1080044 | [6 empty] | 26.6463
| FRA | France | Pleugriffet | WRI1024530 | 10 | 47.994 | -2.6913 | Wind | [5 empty] | Open Power System Data | http://data.open-power-system-data.org/renewable_power_plants/2016-10-21/ | Open Power System Data | 1080253 | [6 empty] | 19.0331
| FRA | France | Pleyber-Christ | WRI1024690 | 8.1 | 48.5106 | -3.8717 | Wind | [5 empty] | Open Power System Data | http://data.open-power-system-data.org/renewable_power_plants/2016-10-21/ | Open Power System Data | [7 empty] | 15.4168
| FRA | France | Plogastel-Saint-Germain | WRI1024586 | 9.2 | 47.9773 | -4.2636 | Wind | [5 empty] | Open Power System Data | http://data.open-power-system-data.org/renewable_power_plants/2016-10-21/ | Open Power System Data | 1080936 | [6 empty] | 17.5105
| FRA | France | Plomodiern | WRI1024262 | 12 | 48.1809 | -4.217 | Wind | [5 empty] | Open Power System Data | http://data.open-power-system-data.org/renewable_power_plants/2016-10-21/ | Open Power System Data | 1078979 | [6 empty] | 22.8397
| FRA | France | Plouarzel | WRI1025060 | 3.4 | 48.439 | -4.7203 | Wind | [5 empty] | Open Power System Data | http://data.open-power-system-data.org/renewable_power_plants/2016-10-21/ | Open Power System Data | 1021725 | [6 empty] | 6.4713
| FRA | France | Plouasne | WRI1024910 | 5 | 48.3118 | -2.0078 | Hydro | [5 empty] | Open Power System Data | http://data.open-power-system-data.org/renewable_power_plants/2016-10-21/ | Open Power System Data | [7 empty] | 17.5912
| FRA | France | PloudalmÃ©zeau | WRI1024604 | 9.1 | 48.5372 | -4.6694 | Wind | [5 empty] | Open Power System Data | http://data.open-power-system-data.org/renewable_power_plants/2016-10-21/ | Open Power System Data | 1079677 | [6 empty] | 17.3201
| FRA | France | Ploufragan | WRI1025689 | 1.1005 | 48.4871 | -2.8084 | Solar | [5 empty] | Open Power System Data | http://data.open-power-system-data.org/renewable_power_plants/2016-10-21/ | Open Power System Data | [7 empty] | 1.8165
| FRA | France | Plougras | WRI1024838 | 6 | 48.4965 | -3.5645 | Wind | [5 empty] | Open Power System Data | http://data.open-power-system-data.org/renewable_power_plants/2016-10-21/ | Open Power System Data | 1051660 | [6 empty] | 11.4199
| FRA | France | Plouguin | WRI1024021 | 23.29 | 48.529 | -4.5933 | Wind | [5 empty] | Open Power System Data | http://data.open-power-system-data.org/renewable_power_plants/2016-10-21/ | Open Power System Data | 1059480 | [6 empty] | 44.3281
| FRA | France | Plouigneau | WRI1024509 | 10 | 48.5736 | -3.7035 | Wind | [5 empty] | Open Power System Data | http://data.open-power-system-data.org/renewable_power_plants/2016-10-21/ | Open Power System Data | 1072383 | [6 empty] | 19.0331
| FRA | France | Plouisy | WRI1024787 | 6.8 | 48.5841 | -3.1911 | Wind | [5 empty] | Open Power System Data | http://data.open-power-system-data.org/renewable_power_plants/2016-10-21/ | Open Power System Data | 1088964 | [6 empty] | 12.9425
| FRA | France | Ploumoguer | WRI1024867 | 5.7 | 48.3996 | -4.7157 | Wind | [5 empty] | Open Power System Data | http://data.open-power-system-data.org/renewable_power_plants/2016-10-21/ | Open Power System Data | 1057435 | [6 empty] | 10.8489
| FRA | France | PlounÃ©vez-Quintin | WRI1025280 | 2 | 48.2853 | -3.2406 | Wind | [5 empty] | Open Power System Data | http://data.open-power-system-data.org/renewable_power_plants/2016-10-21/ | Open Power System Data | [7 empty] | 3.8066
| FRA | France | Plourin | WRI1025061 | 3.4 | 48.5026 | -4.6843 | Wind | [5 empty] | Open Power System Data | http://data.open-power-system-data.org/renewable_power_plants/2016-10-21/ | Open Power System Data | 1046002 | [6 empty] | 6.4713
| FRA | France | Plouvien | WRI1024451 | 10.4 | 48.5397 | -4.4658 | Wind | [5 empty] | Open Power System Data | http://data.open-power-system-data.org/renewable_power_plants/2016-10-21/ | Open Power System Data | 1064853 | [6 empty] | 19.7944
| FRA | France | PlouyÃ© | WRI1025107 | 3 | 48.3202 | -3.7343 | Wind | [5 empty] | Open Power System Data | http://data.open-power-system-data.org/renewable_power_plants/2016-10-21/ | Open Power System Data | 1057201 | [6 empty] | 5.7099
| FRA | France | PlozÃ©vet | WRI1024842 | 6 | 47.9828 | -4.4092 | Wind | [5 empty] | Open Power System Data | http://data.open-power-system-data.org/renewable_power_plants/2016-10-21/ | Open Power System Data | [7 empty] | 11.4199
| FRA | France | Plumelin | WRI1025563 | 1.258 | 47.8823 | -2.8878 | Solar | [5 empty] | Open Power System Data | http://data.open-power-system-data.org/renewable_power_plants/2016-10-21/ | Open Power System Data | [7 empty] | 2.0766
| FRA | France | Plumieux | WRI1024642 | 8.6 | 48.1059 | -2.5909 | Wind | [5 empty] | Open Power System Data | http://data.open-power-system-data.org/renewable_power_plants/2016-10-21/ | Open Power System Data | [7 empty] | 16.3685
| FRA | France | Pluzunet | WRI1024839 | 6 | 48.6365 | -3.3706 | Wind | [5 empty] | Open Power System Data | http://data.open-power-system-data.org/renewable_power_plants/2016-10-21/ | Open Power System Data | 1079675 | [6 empty] | 11.4199
| FRA | France | PlÃ©chÃ¢tel | WRI1024924 | 4.8 | 47.8751 | -1.7341 | Wind | [5 empty] | Open Power System Data | http://data.open-power-system-data.org/renewable_power_plants/2016-10-21/ | Open Power System Data | 1088969 | [6 empty] | 9.1359
| FRA | France | PlÃ©lan-le-Grand | WRI1024263 | 12 | 47.9966 | -2.0797 | Wind | [5 empty] | Open Power System Data | http://data.open-power-system-data.org/renewable_power_plants/2016-10-21/ | Open Power System Data | 1074534 | [6 empty] | 22.8397
| FRA | France | PlÃ©met | WRI1025675 | 1.1126 | 48.186 | -2.5861 | Solar | [5 empty] | Open Power System Data | http://data.open-power-system-data.org/renewable_power_plants/2016-10-21/ | Open Power System Data | [7 empty] | 1.8365
| FRA | France | Poey-d'Oloron | WRI1025582 | 1.236 | 43.2471 | -0.6633 | Hydro | [5 empty] | Open Power System Data | http://data.open-power-system-data.org/renewable_power_plants/2016-10-21/ | Open Power System Data | [7 empty] | 4.3485
| FRA | France | Poggio-di-Nazza | WRI1024958 | 4.5 | 42.0523 | 9.2929 | Solar | [5 empty] | Open Power System Data | http://data.open-power-system-data.org/renewable_power_plants/2016-10-21/ | Open Power System Data | 1098172 | [6 empty] | 7.4279
| FRA | France | Poggio-di-Venaco | WRI1024962 | 4.49 | 42.2689 | 9.206 | Solar | [5 empty] | Open Power System Data | http://data.open-power-system-data.org/renewable_power_plants/2016-10-21/ | Open Power System Data | [7 empty] | 7.4114
| FRA | France | Pogny | WRI1024992 | 4.2 | 48.8662 | 4.4952 | Wind | [5 empty] | Open Power System Data | http://data.open-power-system-data.org/renewable_power_plants/2016-10-21/ | Open Power System Data | [7 empty] | 7.9939
| FRA | France | Poinson-lÃ¨s-Nogent | WRI1023995 | 24.3 | 47.9915 | 5.3802 | Wind | [5 empty] | Open Power System Data | http://data.open-power-system-data.org/renewable_power_plants/2016-10-21/ | Open Power System Data | [7 empty] | 46.2504
| FRA | France | Pointis-Inard | WRI1024952 | 4.55 | 43.0837 | 0.7971 | Hydro | [5 empty] | Open Power System Data | http://data.open-power-system-data.org/renewable_power_plants/2016-10-21/ | Open Power System Data | [7 empty] | 16.008
| FRA | France | Pointis-de-RiviÃ¨re | WRI1024770 | 7.015 | 43.0911 | 0.6255 | Hydro | [5 empty] | Open Power System Data | http://data.open-power-system-data.org/renewable_power_plants/2016-10-21/ | Open Power System Data | 1014996 | [6 empty] | 24.6804
| FRA | France | Poinville | WRI1023959 | 35.75 | 48.1746 | 1.9099 | Wind | [5 empty] | Open Power System Data | http://data.open-power-system-data.org/renewable_power_plants/2016-10-21/ | Open Power System Data | [7 empty] | 68.0433
| FRA | France | Poiseul-la-Grange | WRI1024497 | 10 | 47.5775 | 4.7937 | Wind | [5 empty] | Open Power System Data | http://data.open-power-system-data.org/renewable_power_plants/2016-10-21/ | Open Power System Data | [7 empty] | 19.0331
| FRA | France | Poitiers | WRI1025330 | 1.8423 | 46.5834 | 0.3594 | Solar | [5 empty] | Open Power System Data | http://data.open-power-system-data.org/renewable_power_plants/2016-10-21/ | Open Power System Data | [7 empty] | 3.0411
| FRA | France | Pompogne | WRI1023969 | 32.5236 | 44.2002 | 0.1243 | Solar | [5 empty] | Open Power System Data | http://data.open-power-system-data.org/renewable_power_plants/2016-10-21/ | Open Power System Data | 1108922 | [6 empty] | 53.6849
| FRA | France | Pont-Melvez | WRI1024065 | 19.5 | 48.4743 | -3.2847 | Wind | [5 empty] | Open Power System Data | http://data.open-power-system-data.org/renewable_power_plants/2016-10-21/ | Open Power System Data | [7 empty] | 37.1145
| FRA | France | Pont-Remy | WRI1024347 | 12 | 50.0622 | 1.9143 | Wind | [5 empty] | Open Power System Data | http://data.open-power-system-data.org/renewable_power_plants/2016-10-21/ | Open Power System Data | [7 empty] | 22.8397
| FRA | France | Pont-Saint-Esprit | WRI1025532 | 1.3121 | 44.2524 | 4.6392 | Solar | [5 empty] | Open Power System Data | http://data.open-power-system-data.org/renewable_power_plants/2016-10-21/ | Open Power System Data | [7 empty] | 2.1658
| FRA | France | Pont-de-Larn | WRI1025242 | 2.1747 | 43.5311 | 2.4094 | Solar | [5 empty] | Open Power System Data | http://data.open-power-system-data.org/renewable_power_plants/2016-10-21/ | Open Power System Data | 1113194 | [6 empty] | 3.5896
| FRA | France | Pont-de-Larn | WRI1025419 | 1.573 | 43.5311 | 2.4094 | Hydro | [5 empty] | Open Power System Data | http://data.open-power-system-data.org/renewable_power_plants/2016-10-21/ | Open Power System Data | [7 empty] | 5.5342
| FRA | France | Pont-de-Roide | WRI1025281 | 2 | 47.3853 | 6.7628 | Hydro | [5 empty] | Open Power System Data | http://data.open-power-system-data.org/renewable_power_plants/2016-10-21/ | Open Power System Data | 1034660 | [6 empty] | 7.0365
| FRA | France | Pont-de-Salars | WRI1024239 | 12 | 44.2779 | 2.7097 | Wind | [5 empty] | Open Power System Data | http://data.open-power-system-data.org/renewable_power_plants/2016-10-21/ | Open Power System Data | 1069220 | [6 empty] | 22.8397
| FRA | France | Pont-de-l'IsÃ¨re | WRI1025139 | 2.6673 | 45.0156 | 4.8811 | Solar | [5 empty] | Open Power System Data | http://data.open-power-system-data.org/renewable_power_plants/2016-10-21/ | Open Power System Data | [7 empty] | 4.4027
| FRA | France | Pont-sur-Sambre | WRI1002756 | 412 | 50.2308 | 3.8653 | Gas | [5 empty] | RTE Transmission Operator | http://clients.rte-france.com/lang/an/visiteurs/vie/prod/parc_reference.jsp | GEODB | [7 empty] | 1048.1438
| FRA | France | Pontcharra | WRI1024171 | 13.335 | 45.4199 | 6.0209 | Hydro | [5 empty] | Open Power System Data | http://data.open-power-system-data.org/renewable_power_plants/2016-10-21/ | Open Power System Data | 1015012 | [6 empty] | 46.9157
| FRA | France | Pontcharra | WRI1025477 | 1.4322 | 45.4199 | 6.0209 | Solar | [5 empty] | Open Power System Data | http://data.open-power-system-data.org/renewable_power_plants/2016-10-21/ | Open Power System Data | [7 empty] | 2.364
| FRA | France | Pontenx-les-Forges | WRI1025451 | 1.495 | 44.255 | -1.0878 | Solar | [5 empty] | Open Power System Data | http://data.open-power-system-data.org/renewable_power_plants/2016-10-21/ | Open Power System Data | [7 empty] | 2.4678
| FRA | France | Pontenx-les-Forges | WRI1025166 | 2.5 | 44.255 | -1.0878 | Biomass | [5 empty] | Open Power System Data | http://data.open-power-system-data.org/renewable_power_plants/2016-10-21/ | Open Power System Data | [7 empty] | 9.8221
| FRA | France | Pontruet | WRI1024227 | 12 | 49.9149 | 3.2294 | Wind | [5 empty] | Open Power System Data | http://data.open-power-system-data.org/renewable_power_plants/2016-10-21/ | Open Power System Data | [7 empty] | 22.8397
| FRA | France | Port-Mort | WRI1024828 | 6.09 | 49.1737 | 1.41 | Hydro | [5 empty] | Open Power System Data | http://data.open-power-system-data.org/renewable_power_plants/2016-10-21/ | Open Power System Data | 1053132 | [6 empty] | 21.4261
| FRA | France | Port-Saint-Louis-du-RhÃ´ne | WRI1025205 | 2.3244 | 43.4161 | 4.8059 | Solar | [5 empty] | Open Power System Data | http://data.open-power-system-data.org/renewable_power_plants/2016-10-21/ | Open Power System Data | [7 empty] | 3.8367
| FRA | France | Port-Saint-Louis-du-RhÃ´ne | WRI1024036 | 21.25 | 43.4161 | 4.8059 | Wind | [5 empty] | Open Power System Data | http://data.open-power-system-data.org/renewable_power_plants/2016-10-21/ | Open Power System Data | [7 empty] | 40.4453
| FRA | France | Porta | WRI1025599 | 1.208 | 42.5158 | 1.7918 | Hydro | [5 empty] | Open Power System Data | http://data.open-power-system-data.org/renewable_power_plants/2016-10-21/ | Open Power System Data | [7 empty] | 4.25
| FRA | France | Portel-des-CorbiÃ¨res | WRI1024371 | 11.775 | 43.0519 | 2.9062 | Wind | [5 empty] | Open Power System Data | http://data.open-power-system-data.org/renewable_power_plants/2016-10-21/ | Open Power System Data | 1080326 | [6 empty] | 22.4115
| FRA | France | Portet-sur-Garonne | WRI1025257 | 2.1213 | 43.5289 | 1.402 | Solar | [5 empty] | Open Power System Data | http://data.open-power-system-data.org/renewable_power_plants/2016-10-21/ | Open Power System Data | [7 empty] | 3.5015
| FRA | France | Portillon (Le) | WRI1026746 | 95 | 42.733 | 0.553 | Hydro |  |  |  | 1950 | EDF | EDF | https://www.edf.fr/en/the-edf-group/industrial-provider/renewable-energies/hydropower | GEODB | 1015014 | [6 empty] | 334.2327
| FRA | France | Poses | WRI1024553 | 9.999 | 49.2998 | 1.2407 | Hydro | [5 empty] | Open Power System Data | http://data.open-power-system-data.org/renewable_power_plants/2016-10-21/ | Open Power System Data | 1053133 | [6 empty] | 35.1789
| FRA | France | PouillÃ©-les-CÃ´teaux | WRI1024561 | 9.693 | 47.4671 | -1.1741 | Wind | [5 empty] | Open Power System Data | http://data.open-power-system-data.org/renewable_power_plants/2016-10-21/ | Open Power System Data | [7 empty] | 18.4488
| FRA | France | Poussan | WRI1024845 | 6 | 43.4943 | 3.6605 | Wind | [5 empty] | Open Power System Data | http://data.open-power-system-data.org/renewable_power_plants/2016-10-21/ | Open Power System Data | [7 empty] | 11.4199
| FRA | France | Pouzauges | WRI1025503 | 1.3803 | 46.7813 | -0.828 | Solar | [5 empty] | Open Power System Data | http://data.open-power-system-data.org/renewable_power_plants/2016-10-21/ | Open Power System Data | [7 empty] | 2.2785
| FRA | France | Pouzols-Minervois | WRI1024874 | 5.5826 | 43.2849 | 2.8122 | Solar | [5 empty] | Open Power System Data | http://data.open-power-system-data.org/renewable_power_plants/2016-10-21/ | Open Power System Data | 1096842 | [6 empty] | 9.2149
| FRA | France | Pouzols-Minervois | WRI1024898 | 5.1 | 43.2849 | 2.8122 | Wind | [5 empty] | Open Power System Data | http://data.open-power-system-data.org/renewable_power_plants/2016-10-21/ | Open Power System Data | [7 empty] | 9.7069
| FRA | France | Pradelles-CabardÃ¨s | WRI1024450 | 10.4 | 43.4117 | 2.4389 | Wind | [5 empty] | Open Power System Data | http://data.open-power-system-data.org/renewable_power_plants/2016-10-21/ | Open Power System Data | [7 empty] | 19.7944
| FRA | France | Pralognan-la-Vanoise | WRI1024914 | 4.932 | 45.3501 | 6.7208 | Hydro | [5 empty] | Open Power System Data | http://data.open-power-system-data.org/renewable_power_plants/2016-10-21/ | Open Power System Data | [7 empty] | 17.352
| FRA | France | Prats-de-Mollo-la-Preste | WRI1025637 | 1.16 | 42.4199 | 2.4409 | Hydro | [5 empty] | Open Power System Data | http://data.open-power-system-data.org/renewable_power_plants/2016-10-21/ | Open Power System Data | 1088918 | [6 empty] | 4.0812
| FRA | France | Prayssac | WRI1024937 | 4.7 | 44.514 | 1.1878 | Hydro | [5 empty] | Open Power System Data | http://data.open-power-system-data.org/renewable_power_plants/2016-10-21/ | Open Power System Data | [7 empty] | 16.5357
| FRA | France | Preuseville | WRI1024168 | 13.5 | 49.8803 | 1.5052 | Wind | [5 empty] | Open Power System Data | http://data.open-power-system-data.org/renewable_power_plants/2016-10-21/ | Open Power System Data | [7 empty] | 25.6947
| FRA | France | Prouville | WRI1024059 | 20 | 50.1561 | 2.1299 | Wind | [5 empty] | Open Power System Data | http://data.open-power-system-data.org/renewable_power_plants/2016-10-21/ | Open Power System Data | 1098389 | [6 empty] | 38.0662
| FRA | France | Prunelli-di-Fiumorbo | WRI1025498 | 1.3879 | 42.0072 | 9.3674 | Solar | [5 empty] | Open Power System Data | http://data.open-power-system-data.org/renewable_power_plants/2016-10-21/ | Open Power System Data | [7 empty] | 2.291
| FRA | France | Prunet | WRI1025633 | 1.1712 | 44.823 | 2.4759 | Solar | [5 empty] | Open Power System Data | http://data.open-power-system-data.org/renewable_power_plants/2016-10-21/ | Open Power System Data | [7 empty] | 1.9332
| FRA | France | Puch-d'Agenais | WRI1025461 | 1.4746 | 44.3294 | 0.2599 | Solar | [5 empty] | Open Power System Data | http://data.open-power-system-data.org/renewable_power_plants/2016-10-21/ | Open Power System Data | [7 empty] | 2.434
| FRA | France | Puget-sur-Argens | WRI1025221 | 2.265 | 43.4715 | 6.686 | Solar | [5 empty] | Open Power System Data | http://data.open-power-system-data.org/renewable_power_plants/2016-10-21/ | Open Power System Data | [7 empty] | 3.7388
| FRA | France | Puimichel | WRI1024669 | 8.319 | 43.979 | 6.0254 | Solar | [5 empty] | Open Power System Data | http://data.open-power-system-data.org/renewable_power_plants/2016-10-21/ | Open Power System Data | [7 empty] | 13.7318
| FRA | France | Pussay | WRI1024600 | 9.2 | 48.3506 | 1.9985 | Wind | [5 empty] | Open Power System Data | http://data.open-power-system-data.org/renewable_power_plants/2016-10-21/ | Open Power System Data | [7 empty] | 17.5105
| FRA | France | Puyloubier | WRI1024798 | 6.5326 | 43.5189 | 5.6778 | Solar | [5 empty] | Open Power System Data | http://data.open-power-system-data.org/renewable_power_plants/2016-10-21/ | Open Power System Data | 1086158 | [6 empty] | 10.783
| FRA | France | PÃ©rigny-la-Rose | WRI1024146 | 14 | 48.5539 | 3.6246 | Wind | [5 empty] | Open Power System Data | http://data.open-power-system-data.org/renewable_power_plants/2016-10-21/ | Open Power System Data | [7 empty] | 26.6463
| FRA | France | PÃ©rols | WRI1025677 | 1.1108 | 43.5614 | 3.9525 | Solar | [5 empty] | Open Power System Data | http://data.open-power-system-data.org/renewable_power_plants/2016-10-21/ | Open Power System Data | [7 empty] | 1.8335
| FRA | France | PÃ©rÃ© | WRI1024655 | 8.4 | 46.0924 | -0.8163 | Wind | [5 empty] | Open Power System Data | http://data.open-power-system-data.org/renewable_power_plants/2016-10-21/ | Open Power System Data | [7 empty] | 15.9878
| FRA | France | Queige | WRI1024135 | 14.7 | 45.7077 | 6.4651 | Hydro | [5 empty] | Open Power System Data | http://data.open-power-system-data.org/renewable_power_plants/2016-10-21/ | Open Power System Data | 1015022 | [6 empty] | 51.7181
| FRA | France | Quesnoy-sur-Airaines | WRI1023966 | 34.5 | 49.9359 | 1.9961 | Wind | [5 empty] | Open Power System Data | http://data.open-power-system-data.org/renewable_power_plants/2016-10-21/ | Open Power System Data | [7 empty] | 65.6642
| FRA | France | Quincieux | WRI1024629 | 8.8354 | 45.9141 | 4.7735 | Solar | [5 empty] | Open Power System Data | http://data.open-power-system-data.org/renewable_power_plants/2016-10-21/ | Open Power System Data | [7 empty] | 14.5841
| FRA | France | Quincy | WRI1024252 | 12 | 47.1302 | 2.1559 | Wind | [5 empty] | Open Power System Data | http://data.open-power-system-data.org/renewable_power_plants/2016-10-21/ | Open Power System Data | [7 empty] | 22.8397
| FRA | France | Quinquempoix | WRI1024397 | 11.5 | 49.5472 | 2.4189 | Wind | [5 empty] | Open Power System Data | http://data.open-power-system-data.org/renewable_power_plants/2016-10-21/ | Open Power System Data | [7 empty] | 21.8881
| FRA | France | Quinson | WRI1026708 | 41 | 43.699 | 6.051 | Hydro |  |  |  | 1974 | EDF | EDF | https://www.edf.fr/en/the-edf-group/industrial-provider/renewable-energies/hydropower | GEODB | 1015024 | [6 empty] | 144.2478
| FRA | France | Quistinic | WRI1025647 | 1.15 | 47.9093 | -3.1271 | Hydro | [5 empty] | Open Power System Data | http://data.open-power-system-data.org/renewable_power_plants/2016-10-21/ | Open Power System Data | [7 empty] | 4.046
| FRA | France | Quittebeuf | WRI1024673 | 8.28 | 49.1072 | 1.006 | Wind | [5 empty] | Open Power System Data | http://data.open-power-system-data.org/renewable_power_plants/2016-10-21/ | Open Power System Data | 1078781 | [6 empty] | 15.7594
| FRA | France | RANCE | WRI1002761 | 240 | 48.618 | -2.022 | Wave and Tidal | [5 empty] | RTE Transmission Operator | http://clients.rte-france.com/lang/an/visiteurs/vie/prod/parc_reference.jsp | GEODB | 1015026
| FRA | France | RANDENS | WRI1002762 | 124.2 | 45.5436 | 6.3021 | Hydro | [5 empty] | RTE Transmission Operator | http://clients.rte-france.com/lang/an/visiteurs/vie/prod/parc_reference.jsp | CARMA | 1015027 | [6 empty] | 436.9653
| FRA | France | REVIN | WRI1002763 | 808 | 49.906 | 4.625 | Hydro | [5 empty] | RTE Transmission Operator | http://clients.rte-france.com/lang/an/visiteurs/vie/prod/parc_reference.jsp | GEODB | 1015028 | [6 empty] | 2842.7373
| FRA | France | RHINAU | WRI1002764 | 167.8 | 48.284 | 7.678 | Hydro | [5 empty] | RTE Transmission Operator | http://clients.rte-france.com/lang/an/visiteurs/vie/prod/parc_reference.jsp | GEODB | 1015029 | [6 empty] | 590.3605
| FRA | France | Rabastens | WRI1025523 | 1.325 | 43.8484 | 1.7151 | Hydro | [5 empty] | Open Power System Data | http://data.open-power-system-data.org/renewable_power_plants/2016-10-21/ | Open Power System Data | 1015025 | [6 empty] | 4.6617
| FRA | France | Rabodanges | WRI1024794 | 6.6 | 48.8003 | -0.2895 | Hydro | [5 empty] | Open Power System Data | http://data.open-power-system-data.org/renewable_power_plants/2016-10-21/ | Open Power System Data | 1017696 | [6 empty] | 23.2204
| FRA | France | Radenac | WRI1024683 | 8.2 | 47.9488 | -2.7136 | Wind | [5 empty] | Open Power System Data | http://data.open-power-system-data.org/renewable_power_plants/2016-10-21/ | Open Power System Data | [7 empty] | 15.6071
| FRA | France | Radinghem | WRI1024726 | 8 | 50.547 | 2.1176 | Wind | [5 empty] | Open Power System Data | http://data.open-power-system-data.org/renewable_power_plants/2016-10-21/ | Open Power System Data | [7 empty] | 15.2265
| FRA | France | Rageade | WRI1023986 | 26 | 45.1481 | 3.292 | Wind | [5 empty] | Open Power System Data | http://data.open-power-system-data.org/renewable_power_plants/2016-10-21/ | Open Power System Data | 1103316 | [6 empty] | 49.4861
| FRA | France | Raival | WRI1024297 | 12 | 48.8863 | 5.2511 | Wind | [5 empty] | Open Power System Data | http://data.open-power-system-data.org/renewable_power_plants/2016-10-21/ | Open Power System Data | 1084229 | [6 empty] | 22.8397
| FRA | France | Rambervillers | WRI1024823 | 6.176 | 48.3462 | 6.6317 | Biomass | [5 empty] | Open Power System Data | http://data.open-power-system-data.org/renewable_power_plants/2016-10-21/ | Open Power System Data | 1080599 | [6 empty] | 24.2645
| FRA | France | Rambures | WRI1024348 | 12 | 49.9412 | 1.6954 | Wind | [5 empty] | Open Power System Data | http://data.open-power-system-data.org/renewable_power_plants/2016-10-21/ | Open Power System Data | 1112036 | [6 empty] | 22.8397
| FRA | France | Rapale | WRI1024459 | 10.2771 | 42.6197 | 9.2963 | Solar | [5 empty] | Open Power System Data | http://data.open-power-system-data.org/renewable_power_plants/2016-10-21/ | Open Power System Data | [7 empty] | 16.9639
| FRA | France | Raucourt-et-Flaba | WRI1024230 | 12 | 49.5896 | 4.9623 | Wind | [5 empty] | Open Power System Data | http://data.open-power-system-data.org/renewable_power_plants/2016-10-21/ | Open Power System Data | [7 empty] | 22.8397
| FRA | France | Reffroy | WRI1024203 | 12.3 | 48.6263 | 5.4708 | Wind | [5 empty] | Open Power System Data | http://data.open-power-system-data.org/renewable_power_plants/2016-10-21/ | Open Power System Data | [7 empty] | 23.4107
| FRA | France | Rehaincourt | WRI1024788 | 6.8 | 48.3614 | 6.4694 | Wind | [5 empty] | Open Power System Data | http://data.open-power-system-data.org/renewable_power_plants/2016-10-21/ | Open Power System Data | [7 empty] | 12.9425
| FRA | France | Remilly-Wirquin | WRI1024204 | 12.3 | 50.67 | 2.1755 | Wind | [5 empty] | Open Power System Data | http://data.open-power-system-data.org/renewable_power_plants/2016-10-21/ | Open Power System Data | [7 empty] | 23.4107
| FRA | France | Remire-Montjoly | WRI1024905 | 5.0371 | 4.8842 | -52.2791 | Solar | [5 empty] | Open Power System Data | http://data.open-power-system-data.org/renewable_power_plants/2016-10-21/ | Open Power System Data | [7 empty] | 8.3145
| FRA | France | Renneville | WRI1024074 | 18.45 | 49.6513 | 4.136 | Wind | [5 empty] | Open Power System Data | http://data.open-power-system-data.org/renewable_power_plants/2016-10-21/ | Open Power System Data | 1102175 | [6 empty] | 35.1161
| FRA | France | Repaix | WRI1024174 | 13.2 | 48.6125 | 6.8308 | Wind | [5 empty] | Open Power System Data | http://data.open-power-system-data.org/renewable_power_plants/2016-10-21/ | Open Power System Data | [7 empty] | 25.1237
| FRA | France | Rethonvillers | WRI1024092 | 17.7 | 49.7362 | 2.8559 | Wind | [5 empty] | Open Power System Data | http://data.open-power-system-data.org/renewable_power_plants/2016-10-21/ | Open Power System Data | 1112046 | [6 empty] | 33.6886
| FRA | France | Retiers | WRI1024386 | 11.5 | 47.9058 | -1.3436 | Wind | [5 empty] | Open Power System Data | http://data.open-power-system-data.org/renewable_power_plants/2016-10-21/ | Open Power System Data | [7 empty] | 21.8881
| FRA | France | Retzwiller | WRI1025132 | 2.71 | 47.6292 | 7.0884 | Biomass | [5 empty] | Open Power System Data | http://data.open-power-system-data.org/renewable_power_plants/2016-10-21/ | Open Power System Data | [7 empty] | 10.6472
| FRA | France | Revest-du-Bion | WRI1025500 | 1.3874 | 44.0938 | 5.5407 | Solar | [5 empty] | Open Power System Data | http://data.open-power-system-data.org/renewable_power_plants/2016-10-21/ | Open Power System Data | 1091671 | [6 empty] | 2.2901
| FRA | France | Revin | WRI1025610 | 1.2 | 49.9343 | 4.6924 | Hydro | [5 empty] | Open Power System Data | http://data.open-power-system-data.org/renewable_power_plants/2016-10-21/ | Open Power System Data | [7 empty] | 4.2219
| FRA | France | RezÃ© | WRI1025779 | 1.0078 | 47.1766 | -1.5499 | Solar | [5 empty] | Open Power System Data | http://data.open-power-system-data.org/renewable_power_plants/2016-10-21/ | Open Power System Data | [7 empty] | 1.6636
| FRA | France | RhÃ¨ges | WRI1024198 | 12.3 | 48.5322 | 3.9947 | Wind | [5 empty] | Open Power System Data | http://data.open-power-system-data.org/renewable_power_plants/2016-10-21/ | Open Power System Data | [7 empty] | 23.4107
| FRA | France | RibeauvillÃ© | WRI1025486 | 1.413 | 48.2063 | 7.2867 | Biomass | [5 empty] | Open Power System Data | http://data.open-power-system-data.org/renewable_power_plants/2016-10-21/ | Open Power System Data | [7 empty] | 5.5515
| FRA | France | Ribemont | WRI1024486 | 10 | 49.7885 | 3.4706 | Wind | [5 empty] | Open Power System Data | http://data.open-power-system-data.org/renewable_power_plants/2016-10-21/ | Open Power System Data | 1074007 | [6 empty] | 19.0331
| FRA | France | Ribiers | WRI1025318 | 1.8968 | 44.2205 | 5.8444 | Solar | [5 empty] | Open Power System Data | http://data.open-power-system-data.org/renewable_power_plants/2016-10-21/ | Open Power System Data | [7 empty] | 3.131
| FRA | France | Rieupeyroux | WRI1025204 | 2.3266 | 44.3079 | 2.2293 | Solar | [5 empty] | Open Power System Data | http://data.open-power-system-data.org/renewable_power_plants/2016-10-21/ | Open Power System Data | [7 empty] | 3.8404
| FRA | France | Rieux-de-Pelleport | WRI1025441 | 1.5 | 43.0584 | 1.6007 | Hydro | [5 empty] | Open Power System Data | http://data.open-power-system-data.org/renewable_power_plants/2016-10-21/ | Open Power System Data | [7 empty] | 5.2774
| FRA | France | Rignac | WRI1025558 | 1.2658 | 44.4037 | 2.2929 | Solar | [5 empty] | Open Power System Data | http://data.open-power-system-data.org/renewable_power_plants/2016-10-21/ | Open Power System Data | [7 empty] | 2.0893
| FRA | France | Rilhac-Lastours | WRI1025290 | 2 | 45.6586 | 1.1137 | Wind | [5 empty] | Open Power System Data | http://data.open-power-system-data.org/renewable_power_plants/2016-10-21/ | Open Power System Data | [7 empty] | 3.8066
| FRA | France | Rimboval | WRI1024535 | 10 | 50.5151 | 1.9891 | Wind | [5 empty] | Open Power System Data | http://data.open-power-system-data.org/renewable_power_plants/2016-10-21/ | Open Power System Data | [7 empty] | 19.0331
| FRA | France | Riols | WRI1025048 | 3.6 | 43.5016 | 2.7979 | Wind | [5 empty] | Open Power System Data | http://data.open-power-system-data.org/renewable_power_plants/2016-10-21/ | Open Power System Data | 1057667 | [6 empty] | 6.8519
| FRA | France | Rion-des-Landes | WRI1023970 | 31.7421 | 43.9388 | -0.9515 | Solar | [5 empty] | Open Power System Data | http://data.open-power-system-data.org/renewable_power_plants/2016-10-21/ | Open Power System Data | [7 empty] | 52.3949
| FRA | France | Rivesaltes | WRI1024619 | 9 | 42.7789 | 2.8767 | Wind | [5 empty] | Open Power System Data | http://data.open-power-system-data.org/renewable_power_plants/2016-10-21/ | Open Power System Data | 1055246 | [6 empty] | 17.1298
| FRA | France | Rivesaltes | WRI1025177 | 2.445 | 42.7789 | 2.8767 | Solar | [5 empty] | Open Power System Data | http://data.open-power-system-data.org/renewable_power_plants/2016-10-21/ | Open Power System Data | [7 empty] | 4.0358
| FRA | France | RiviÃ¨re-SalÃ©e | WRI1025502 | 1.3825 | 14.5259 | -60.9646 | Solar | [5 empty] | Open Power System Data | http://data.open-power-system-data.org/renewable_power_plants/2016-10-21/ | Open Power System Data | [7 empty] | 2.282
| FRA | France | Roanne | WRI1025184 | 2.4 | 46.0451 | 4.0801 | Hydro | [5 empty] | Open Power System Data | http://data.open-power-system-data.org/renewable_power_plants/2016-10-21/ | Open Power System Data | [7 empty] | 8.4438
| FRA | France | Roche-Charles-la-Mayrand | WRI1024109 | 16.3 | 45.4478 | 3.02 | Wind | [5 empty] | Open Power System Data | http://data.open-power-system-data.org/renewable_power_plants/2016-10-21/ | Open Power System Data | [7 empty] | 31.024
| FRA | France | Rochefort | WRI1025714 | 1.0797 | 45.9425 | -0.9724 | Solar | [5 empty] | Open Power System Data | http://data.open-power-system-data.org/renewable_power_plants/2016-10-21/ | Open Power System Data | [7 empty] | 1.7822
| FRA | France | Rochefort-en-Valdaine | WRI1024755 | 7.5 | 44.5122 | 4.858 | Wind | [5 empty] | Open Power System Data | http://data.open-power-system-data.org/renewable_power_plants/2016-10-21/ | Open Power System Data | 1057436 | [6 empty] | 14.2748
| FRA | France | Rodelle | WRI1025725 | 1.0664 | 44.4817 | 2.6222 | Solar | [5 empty] | Open Power System Data | http://data.open-power-system-data.org/renewable_power_plants/2016-10-21/ | Open Power System Data | [7 empty] | 1.7603
| FRA | France | Rodez | WRI1025741 | 1.0518 | 44.3586 | 2.5667 | Solar | [5 empty] | Open Power System Data | http://data.open-power-system-data.org/renewable_power_plants/2016-10-21/ | Open Power System Data | [7 empty] | 1.7362
| FRA | France | Rognac | WRI1025425 | 1.5538 | 43.497 | 5.2311 | Solar | [5 empty] | Open Power System Data | http://data.open-power-system-data.org/renewable_power_plants/2016-10-21/ | Open Power System Data | [7 empty] | 2.5648
| FRA | France | Roinville | WRI1024707 | 8 | 48.4419 | 1.7561 | Wind | [5 empty] | Open Power System Data | http://data.open-power-system-data.org/renewable_power_plants/2016-10-21/ | Open Power System Data | 1070756 | [6 empty] | 15.2265
| FRA | France | Roman | WRI1024505 | 10 | 48.8364 | 1.0452 | Wind | [5 empty] | Open Power System Data | http://data.open-power-system-data.org/renewable_power_plants/2016-10-21/ | Open Power System Data | [7 empty] | 19.0331
| FRA | France | Romans-sur-IsÃ¨re | WRI1025680 | 1.1074 | 45.0549 | 5.0381 | Solar | [5 empty] | Open Power System Data | http://data.open-power-system-data.org/renewable_power_plants/2016-10-21/ | Open Power System Data | [7 empty] | 1.8279
| FRA | France | Romeyer | WRI1025614 | 1.2 | 44.7926 | 5.4359 | Hydro | [5 empty] | Open Power System Data | http://data.open-power-system-data.org/renewable_power_plants/2016-10-21/ | Open Power System Data | [7 empty] | 4.2219
| FRA | France | Romilly-sur-Seine | WRI1024748 | 7.6339 | 48.5186 | 3.7216 | Solar | [5 empty] | Open Power System Data | http://data.open-power-system-data.org/renewable_power_plants/2016-10-21/ | Open Power System Data | 1090509 | [6 empty] | 12.6008
| FRA | France | Ronchois | WRI1024331 | 12 | 49.724 | 1.6232 | Wind | [5 empty] | Open Power System Data | http://data.open-power-system-data.org/renewable_power_plants/2016-10-21/ | Open Power System Data | 1080042 | [6 empty] | 22.8397
| FRA | France | RoquebilliÃ¨re | WRI1025277 | 2.008 | 44.0273 | 7.2923 | Hydro | [5 empty] | Open Power System Data | http://data.open-power-system-data.org/renewable_power_plants/2016-10-21/ | Open Power System Data | 1015036 | [6 empty] | 7.0646
| FRA | France | Roquebrune-sur-Argens | WRI1025143 | 2.6497 | 43.4286 | 6.6518 | Solar | [5 empty] | Open Power System Data | http://data.open-power-system-data.org/renewable_power_plants/2016-10-21/ | Open Power System Data | [7 empty] | 4.3736
| FRA | France | Roquefort | WRI1025140 | 2.6631 | 44.1763 | 0.5564 | Solar | [5 empty] | Open Power System Data | http://data.open-power-system-data.org/renewable_power_plants/2016-10-21/ | Open Power System Data | [7 empty] | 4.3958
| FRA | France | Roquefort-des-CorbiÃ¨res | WRI1024921 | 4.8542 | 42.9921 | 2.9299 | Solar | [5 empty] | Open Power System Data | http://data.open-power-system-data.org/renewable_power_plants/2016-10-21/ | Open Power System Data | [7 empty] | 8.0125
| FRA | France | Roquefort-des-CorbiÃ¨res | WRI1024152 | 13.855 | 42.9921 | 2.9299 | Wind | [5 empty] | Open Power System Data | http://data.open-power-system-data.org/renewable_power_plants/2016-10-21/ | Open Power System Data | [7 empty] | 26.3704
| FRA | France | Roquetaillade | WRI1024858 | 5.93 | 42.9988 | 2.2072 | Wind | [5 empty] | Open Power System Data | http://data.open-power-system-data.org/renewable_power_plants/2016-10-21/ | Open Power System Data | 1057204 | [6 empty] | 11.2866
| FRA | France | Roquevidal | WRI1025759 | 1.0304 | 43.6228 | 1.8607 | Solar | [5 empty] | Open Power System Data | http://data.open-power-system-data.org/renewable_power_plants/2016-10-21/ | Open Power System Data | [7 empty] | 1.7008
| FRA | France | RosiÃ¨res-en-Haye | WRI1023937 | 78.933 | 48.7867 | 5.9789 | Solar | [5 empty] | Open Power System Data | http://data.open-power-system-data.org/renewable_power_plants/2016-10-21/ | Open Power System Data | [7 empty] | 130.2902
| FRA | France | Roudouallec | WRI1024872 | 5.6 | 48.1202 | -3.6944 | Wind | [5 empty] | Open Power System Data | http://data.open-power-system-data.org/renewable_power_plants/2016-10-21/ | Open Power System Data | 1079684 | [6 empty] | 10.6585
| FRA | France | RouillÃ© | WRI1025744 | 1.0477 | 46.4203 | 0.0264 | Solar | [5 empty] | Open Power System Data | http://data.open-power-system-data.org/renewable_power_plants/2016-10-21/ | Open Power System Data | [7 empty] | 1.7294
| FRA | France | RoumaziÃ¨res-Loubert | WRI1025199 | 2.3604 | 45.9102 | 0.5729 | Solar | [5 empty] | Open Power System Data | http://data.open-power-system-data.org/renewable_power_plants/2016-10-21/ | Open Power System Data | [7 empty] | 3.8962
| FRA | France | Roumens | WRI1024664 | 8.35 | 43.4643 | 1.9361 | Wind | [5 empty] | Open Power System Data | http://data.open-power-system-data.org/renewable_power_plants/2016-10-21/ | Open Power System Data | [7 empty] | 15.8926
| FRA | France | Roussas | WRI1025357 | 1.737 | 44.4426 | 4.7873 | Biomass | [5 empty] | Open Power System Data | http://data.open-power-system-data.org/renewable_power_plants/2016-10-21/ | Open Power System Data | [7 empty] | 6.8244
| FRA | France | Roussas | WRI1024038 | 21 | 44.4426 | 4.7873 | Wind | [5 empty] | Open Power System Data | http://data.open-power-system-data.org/renewable_power_plants/2016-10-21/ | Open Power System Data | [7 empty] | 39.9695
| FRA | France | Rousset | WRI1025327 | 1.8594 | 43.4841 | 5.625 | Solar | [5 empty] | Open Power System Data | http://data.open-power-system-data.org/renewable_power_plants/2016-10-21/ | Open Power System Data | [7 empty] | 3.0692
| FRA | France | Rouy-le-Petit | WRI1024104 | 16.4 | 49.7656 | 2.9528 | Wind | [5 empty] | Open Power System Data | http://data.open-power-system-data.org/renewable_power_plants/2016-10-21/ | Open Power System Data | [7 empty] | 31.2143
| FRA | France | RouÃ©court | WRI1024287 | 12 | 48.3284 | 5.0753 | Wind | [5 empty] | Open Power System Data | http://data.open-power-system-data.org/renewable_power_plants/2016-10-21/ | Open Power System Data | [7 empty] | 22.8397
| FRA | France | Roye | WRI1023968 | 34 | 49.6727 | 2.7927 | Wind | [5 empty] | Open Power System Data | http://data.open-power-system-data.org/renewable_power_plants/2016-10-21/ | Open Power System Data | [7 empty] | 64.7125
| FRA | France | Rully | WRI1024244 | 12 | 48.829 | -0.7154 | Wind | [5 empty] | Open Power System Data | http://data.open-power-system-data.org/renewable_power_plants/2016-10-21/ | Open Power System Data | 1095982 | [6 empty] | 22.8397
| FRA | France | Rumont | WRI1023993 | 24.6 | 48.8297 | 5.2712 | Wind | [5 empty] | Open Power System Data | http://data.open-power-system-data.org/renewable_power_plants/2016-10-21/ | Open Power System Data | [7 empty] | 46.8214
| FRA | France | RÃ©clainville | WRI1024840 | 6 | 48.3381 | 1.7387 | Wind | [5 empty] | Open Power System Data | http://data.open-power-system-data.org/renewable_power_plants/2016-10-21/ | Open Power System Data | [7 empty] | 11.4199
| FRA | France | RÃ©mÃ©rangles | WRI1024011 | 24 | 49.4485 | 2.2911 | Wind | [5 empty] | Open Power System Data | http://data.open-power-system-data.org/renewable_power_plants/2016-10-21/ | Open Power System Data | [7 empty] | 45.6794
| FRA | France | RÃ©quista | WRI1025421 | 1.5634 | 44.0319 | 2.549 | Solar | [5 empty] | Open Power System Data | http://data.open-power-system-data.org/renewable_power_plants/2016-10-21/ | Open Power System Data | [7 empty] | 2.5806
| FRA | France | RÃ©zentiÃ¨res | WRI1024245 | 12 | 45.1344 | 3.1057 | Wind | [5 empty] | Open Power System Data | http://data.open-power-system-data.org/renewable_power_plants/2016-10-21/ | Open Power System Data | [7 empty] | 22.8397
| FRA | France | SAINT CHAMAS | WRI1002765 | 159 | 43.527 | 5.073 | Hydro | [5 empty] | RTE Transmission Operator | http://clients.rte-france.com/lang/an/visiteurs/vie/prod/parc_reference.jsp | GEODB | 1015044 | [6 empty] | 559.4
| FRA | France | SAINT ESTEVE | WRI1002766 | 141 | 43.692 | 5.385 | Hydro | [5 empty] | RTE Transmission Operator | http://clients.rte-france.com/lang/an/visiteurs/vie/prod/parc_reference.jsp | GEODB | 1015049 | [6 empty] | 496.0717
| FRA | France | SAINT GUILLERME | WRI1002767 | 116 | 45.031 | 6.079 | Hydro | [5 empty] | RTE Transmission Operator | http://clients.rte-france.com/lang/an/visiteurs/vie/prod/parc_reference.jsp | GEODB | 1015055 | [6 empty] | 408.1158
| FRA | France | SAINT PIERRE COGNET | WRI1002768 | 101 | 44.9026 | 5.7866 | Hydro | [5 empty] | RTE Transmission Operator | http://clients.rte-france.com/lang/an/visiteurs/vie/prod/parc_reference.jsp | CARMA | 1015072 | [6 empty] | 355.3422
| FRA | France | SAINT-PIERRE | WRI1002769 | 122 | 44.9026 | 5.7866 | Hydro | [5 empty] | RTE Transmission Operator | http://clients.rte-france.com/lang/an/visiteurs/vie/prod/parc_reference.jsp | CARMA | [7 empty] | 429.2252
| FRA | France | SAINTE CROIX | WRI1002770 | 132.3 | 43.737 | 6.134 | Hydro | [5 empty] | RTE Transmission Operator | http://clients.rte-france.com/lang/an/visiteurs/vie/prod/parc_reference.jsp | GEODB | 1015076 | [6 empty] | 465.463
| FRA | France | SARRANS | WRI1002771 | 183 | 44.83 | 2.74 | Hydro | [5 empty] | RTE Transmission Operator | http://clients.rte-france.com/lang/an/visiteurs/vie/prod/parc_reference.jsp | GEODB | 1015083 | [6 empty] | 643.8378
| FRA | France | SAUSSAZ | WRI1002772 | 145.4 | 45.2184 | 6.4726 | Hydro | [5 empty] | RTE Transmission Operator | http://clients.rte-france.com/lang/an/visiteurs/vie/prod/parc_reference.jsp | CARMA | 1014847 | [6 empty] | 511.552
| FRA | France | SERRE PONCON | WRI1002773 | 384 | 44.47 | 6.269 | Hydro | [5 empty] | RTE Transmission Operator | http://clients.rte-france.com/lang/an/visiteurs/vie/prod/parc_reference.jsp | GEODB | 1015090 | [6 empty] | 1351.0039
| FRA | France | SISTERON | WRI1002774 | 214 | 44.21 | 5.921 | Hydro | [5 empty] | RTE Transmission Operator | http://clients.rte-france.com/lang/an/visiteurs/vie/prod/parc_reference.jsp | GEODB | 1015092 | [6 empty] | 752.9032
| FRA | France | ST ALBAN | WRI1002777 | 2670 | 45.4043 | 4.7554 | Nuclear | [5 empty] | RTE Transmission Operator | http://clients.rte-france.com/lang/an/visiteurs/vie/prod/parc_reference.jsp | GEODB | [7 empty] | 18460.0916
| FRA | France | ST ETIENNE CANTALES | WRI1002778 | 106.5 | 44.945 | 2.219 | Hydro | [5 empty] | RTE Transmission Operator | http://clients.rte-france.com/lang/an/visiteurs/vie/prod/parc_reference.jsp | GEODB | 1015050 | [6 empty] | 374.6925
| FRA | France | ST LAURENT | WRI1002779 | 1830 | 47.7197 | 1.5783 | Nuclear | [5 empty] | RTE Transmission Operator | http://clients.rte-france.com/lang/an/visiteurs/vie/prod/parc_reference.jsp | GEODB | [7 empty] | 12652.4223
| FRA | France | STRASBOURG | WRI1002780 | 148 | 48.526 | 7.797 | Hydro | [5 empty] | RTE Transmission Operator | http://clients.rte-france.com/lang/an/visiteurs/vie/prod/parc_reference.jsp | GEODB | 1015099 | [6 empty] | 520.6994
| FRA | France | SUPER BISSORTE | WRI1002781 | 742.3 | 45.202 | 6.576 | Hydro | [5 empty] | RTE Transmission Operator | http://clients.rte-france.com/lang/an/visiteurs/vie/prod/parc_reference.jsp | GEODB | 1014663 | [6 empty] | 2611.589
| FRA | France | Sachin | WRI1024595 | 9.2 | 50.4926 | 2.367 | Wind | [5 empty] | Open Power System Data | http://data.open-power-system-data.org/renewable_power_plants/2016-10-21/ | Open Power System Data | [7 empty] | 17.5105
| FRA | France | SaffrÃ© | WRI1024108 | 16.304 | 47.4913 | -1.5793 | Wind | [5 empty] | Open Power System Data | http://data.open-power-system-data.org/renewable_power_plants/2016-10-21/ | Open Power System Data | [7 empty] | 31.0316
| FRA | France | Sail-sous-Couzan | WRI1024880 | 5.4 | 45.7367 | 3.9618 | Hydro | [5 empty] | Open Power System Data | http://data.open-power-system-data.org/renewable_power_plants/2016-10-21/ | Open Power System Data | [7 empty] | 18.9985
| FRA | France | Sailly-lez-Cambrai | WRI1025769 | 1.0206 | 50.1987 | 3.1796 | Solar | [5 empty] | Open Power System Data | http://data.open-power-system-data.org/renewable_power_plants/2016-10-21/ | Open Power System Data | [7 empty] | 1.6846
| FRA | France | Sains-lÃ¨s-Pernes | WRI1024806 | 6.4 | 50.4789 | 2.3488 | Wind | [5 empty] | Open Power System Data | http://data.open-power-system-data.org/renewable_power_plants/2016-10-21/ | Open Power System Data | [7 empty] | 12.1812
| FRA | France | Saint Cassien | WRI1026682 | 21.7 | 43.602 | 6.841 | Hydro |  |  |  | 1966 | EDF | EDF | https://www.edf.fr/en/the-edf-group/industrial-provider/renewable-energies/hydropower | GEODB | 1015043 | [6 empty] | 76.3458
| FRA | France | Saint Dalmas | WRI1026722 | 50 | 44.047 | 7.586 | Hydro |  |  |  | 1917 | EDF | EDF | https://www.edf.fr/en/the-edf-group/industrial-provider/renewable-energies/hydropower | GEODB | 1015046 | [6 empty] | 175.912
| FRA | France | Saint Georges de Commiers | WRI1026729 | 60 | 45.006 | 5.687 | Hydro |  |  |  | 1964 | EDF | EDF | https://www.edf.fr/en/the-edf-group/industrial-provider/renewable-energies/hydropower | GEODB | 1015097 | [6 empty] | 211.0944
| FRA | France | Saint-AgrÃ¨ve | WRI1024153 | 13.812 | 45.0053 | 4.4131 | Wind | [5 empty] | Open Power System Data | http://data.open-power-system-data.org/renewable_power_plants/2016-10-21/ | Open Power System Data | [7 empty] | 26.2885
| FRA | France | Saint-Alban | WRI1024500 | 10 | 48.5547 | -2.5089 | Wind | [5 empty] | Open Power System Data | http://data.open-power-system-data.org/renewable_power_plants/2016-10-21/ | Open Power System Data | [7 empty] | 19.0331
| FRA | France | Saint-Alban-des-Villards | WRI1024643 | 8.6 | 45.3146 | 6.2362 | Hydro | [5 empty] | Open Power System Data | http://data.open-power-system-data.org/renewable_power_plants/2016-10-21/ | Open Power System Data | [7 empty] | 30.2569
| FRA | France | Saint-Allouestre | WRI1024562 | 9.693 | 47.9081 | -2.7358 | Wind | [5 empty] | Open Power System Data | http://data.open-power-system-data.org/renewable_power_plants/2016-10-21/ | Open Power System Data | [7 empty] | 18.4488
| FRA | France | Saint-Amadou | WRI1024644 | 8.5566 | 43.1109 | 1.7154 | Solar | [5 empty] | Open Power System Data | http://data.open-power-system-data.org/renewable_power_plants/2016-10-21/ | Open Power System Data | [7 empty] | 14.1239
| FRA | France | Saint-Amand | WRI1024158 | 13.8 | 49.0443 | -0.9484 | Wind | [5 empty] | Open Power System Data | http://data.open-power-system-data.org/renewable_power_plants/2016-10-21/ | Open Power System Data | [7 empty] | 26.2657
| FRA | France | Saint-Amand-sur-Fion | WRI1024090 | 17.9 | 48.8267 | 4.6109 | Wind | [5 empty] | Open Power System Data | http://data.open-power-system-data.org/renewable_power_plants/2016-10-21/ | Open Power System Data | [7 empty] | 34.0693
| FRA | France | Saint-Amans-Valtoret | WRI1025378 | 1.6957 | 43.5066 | 2.5008 | Solar | [5 empty] | Open Power System Data | http://data.open-power-system-data.org/renewable_power_plants/2016-10-21/ | Open Power System Data | [7 empty] | 2.7989
| FRA | France | Saint-Amans-Valtoret | WRI1025702 | 1.094 | 43.5066 | 2.5008 | Hydro | [5 empty] | Open Power System Data | http://data.open-power-system-data.org/renewable_power_plants/2016-10-21/ | Open Power System Data | [7 empty] | 3.849
| FRA | France | Saint-Andiol | WRI1025269 | 2.0985 | 43.8306 | 4.9509 | Solar | [5 empty] | Open Power System Data | http://data.open-power-system-data.org/renewable_power_plants/2016-10-21/ | Open Power System Data | [7 empty] | 3.4639
| FRA | France | Saint-AndrÃ© | WRI1025203 | 2.3366 | 42.553 | 2.9811 | Solar | [5 empty] | Open Power System Data | http://data.open-power-system-data.org/renewable_power_plants/2016-10-21/ | Open Power System Data | [7 empty] | 3.8569
| FRA | France | Saint-AndrÃ© | WRI1024767 | 7.1445 | -20.964 | 55.6421 | Solar | [5 empty] | Open Power System Data | http://data.open-power-system-data.org/renewable_power_plants/2016-10-21/ | Open Power System Data | [7 empty] | 11.7931
| FRA | France | Saint-AndrÃ©-Farivillers | WRI1024398 | 11.5 | 49.5819 | 2.3001 | Wind | [5 empty] | Open Power System Data | http://data.open-power-system-data.org/renewable_power_plants/2016-10-21/ | Open Power System Data | 1070650 | [6 empty] | 21.8881
| FRA | France | Saint-AndrÃ©-de-Cubzac | WRI1025250 | 2.1321 | 44.9955 | -0.4356 | Solar | [5 empty] | Open Power System Data | http://data.open-power-system-data.org/renewable_power_plants/2016-10-21/ | Open Power System Data | [7 empty] | 3.5193
| FRA | France | Saint-Antonin-du-Var | WRI1024744 | 7.7702 | 43.5116 | 6.2899 | Solar | [5 empty] | Open Power System Data | http://data.open-power-system-data.org/renewable_power_plants/2016-10-21/ | Open Power System Data | [7 empty] | 12.8259
| FRA | France | Saint-Arnac | WRI1025354 | 1.75 | 42.777 | 2.5354 | Wind | [5 empty] | Open Power System Data | http://data.open-power-system-data.org/renewable_power_plants/2016-10-21/ | Open Power System Data | [7 empty] | 3.3308
| FRA | France | Saint-Aubin | WRI1025700 | 1.095 | 48.4831 | 3.5535 | Biomass | [5 empty] | Open Power System Data | http://data.open-power-system-data.org/renewable_power_plants/2016-10-21/ | Open Power System Data | [7 empty] | 4.3021
| FRA | France | Saint-Aubin-sur-Aire | WRI1024018 | 23.7 | 48.7149 | 5.4467 | Wind | [5 empty] | Open Power System Data | http://data.open-power-system-data.org/renewable_power_plants/2016-10-21/ | Open Power System Data | 1067860 | [6 empty] | 45.1085
| FRA | France | Saint-AunÃ¨s | WRI1025051 | 3.5983 | 43.6352 | 3.9668 | Solar | [5 empty] | Open Power System Data | http://data.open-power-system-data.org/renewable_power_plants/2016-10-21/ | Open Power System Data | [7 empty] | 5.9395
| FRA | France | Saint-Aventin | WRI1025480 | 1.43 | 42.7599 | 0.5761 | Hydro | [5 empty] | Open Power System Data | http://data.open-power-system-data.org/renewable_power_plants/2016-10-21/ | Open Power System Data | 1088853 | [6 empty] | 5.0311
| FRA | France | Saint-BarnabÃ© | WRI1024256 | 12 | 48.1385 | -2.7018 | Wind | [5 empty] | Open Power System Data | http://data.open-power-system-data.org/renewable_power_plants/2016-10-21/ | Open Power System Data | [7 empty] | 22.8397
| FRA | France | Saint-BarthÃ©lemy-d'Anjou | WRI1025112 | 2.97 | 47.4739 | -0.4858 | Biomass | [5 empty] | Open Power System Data | http://data.open-power-system-data.org/renewable_power_plants/2016-10-21/ | Open Power System Data | [7 empty] | 11.6687
| FRA | France | Saint-BarthÃ©lemy-de-SÃ©chilienne | WRI1024407 | 11.499 | 45.0397 | 5.8221 | Hydro | [5 empty] | Open Power System Data | http://data.open-power-system-data.org/renewable_power_plants/2016-10-21/ | Open Power System Data | [7 empty] | 40.4562
| FRA | France | Saint-BarthÃ©lemy-le-Plain | WRI1025106 | 3 | 45.0453 | 4.7436 | Hydro | [5 empty] | Open Power System Data | http://data.open-power-system-data.org/renewable_power_plants/2016-10-21/ | Open Power System Data | [7 empty] | 10.5547
| FRA | France | Saint-BenoÃ®t | WRI1024096 | 17.0657 | -21.0377 | 55.6852 | Solar | [5 empty] | Open Power System Data | http://data.open-power-system-data.org/renewable_power_plants/2016-10-21/ | Open Power System Data | [7 empty] | 28.1693
| FRA | France | Saint-Bihy | WRI1025084 | 3.2 | 48.3754 | -2.9682 | Wind | [5 empty] | Open Power System Data | http://data.open-power-system-data.org/renewable_power_plants/2016-10-21/ | Open Power System Data | 1106593 | [6 empty] | 6.0906
| FRA | France | Saint-Christol-lÃ¨s-AlÃ¨s | WRI1025306 | 1.9176 | 44.0839 | 4.0761 | Solar | [5 empty] | Open Power System Data | http://data.open-power-system-data.org/renewable_power_plants/2016-10-21/ | Open Power System Data | [7 empty] | 3.1652
| FRA | France | Saint-Christophe-du-Bois | WRI1024712 | 8 | 47.0289 | -0.9652 | Wind | [5 empty] | Open Power System Data | http://data.open-power-system-data.org/renewable_power_plants/2016-10-21/ | Open Power System Data | [7 empty] | 15.2265
| FRA | France | Saint-Christophe-en-Oisans | WRI1024972 | 4.405 | 44.9289 | 6.2441 | Hydro | [5 empty] | Open Power System Data | http://data.open-power-system-data.org/renewable_power_plants/2016-10-21/ | Open Power System Data | [7 empty] | 15.4978
| FRA | France | Saint-Cirgues-en-Montagne | WRI1024073 | 18.45 | 44.7679 | 4.0883 | Wind | [5 empty] | Open Power System Data | http://data.open-power-system-data.org/renewable_power_plants/2016-10-21/ | Open Power System Data | [7 empty] | 35.1161
| FRA | France | Saint-Clar | WRI1024603 | 9.1401 | 43.8924 | 0.7611 | Solar | [5 empty] | Open Power System Data | http://data.open-power-system-data.org/renewable_power_plants/2016-10-21/ | Open Power System Data | [7 empty] | 15.087
| FRA | France | Saint-Claude | WRI1025406 | 1.6 | 46.4087 | 5.8761 | Hydro | [5 empty] | Open Power System Data | http://data.open-power-system-data.org/renewable_power_plants/2016-10-21/ | Open Power System Data | [7 empty] | 5.6292
| FRA | France | Saint-Claude | WRI1025581 | 1.2366 | 16.0334 | -61.6901 | Solar | [5 empty] | Open Power System Data | http://data.open-power-system-data.org/renewable_power_plants/2016-10-21/ | Open Power System Data | [7 empty] | 2.0411
| FRA | France | Saint-ClÃ©ment | WRI1025608 | 1.2 | 44.9504 | 4.2607 | Wind | [5 empty] | Open Power System Data | http://data.open-power-system-data.org/renewable_power_plants/2016-10-21/ | Open Power System Data | [7 empty] | 2.284
| FRA | France | Saint-Congard | WRI1024659 | 8.4 | 47.768 | -2.3283 | Wind | [5 empty] | Open Power System Data | http://data.open-power-system-data.org/renewable_power_plants/2016-10-21/ | Open Power System Data | 1115112 | [6 empty] | 15.9878
| FRA | France | Saint-Coulitz | WRI1024632 | 8.8 | 48.1822 | -4.0672 | Wind | [5 empty] | Open Power System Data | http://data.open-power-system-data.org/renewable_power_plants/2016-10-21/ | Open Power System Data | 1079679 | [6 empty] | 16.7491
| FRA | France | Saint-CrÃ©pin | WRI1024566 | 9.5 | 45.9968 | -0.7402 | Wind | [5 empty] | Open Power System Data | http://data.open-power-system-data.org/renewable_power_plants/2016-10-21/ | Open Power System Data | 1062531 | [6 empty] | 18.0814
| FRA | France | Saint-Cyprien | WRI1024579 | 9.2203 | 45.5402 | 4.23 | Solar | [5 empty] | Open Power System Data | http://data.open-power-system-data.org/renewable_power_plants/2016-10-21/ | Open Power System Data | [7 empty] | 15.2194
| FRA | France | Saint-Cyr-en-Pail | WRI1024465 | 10.25 | 48.4335 | -0.2521 | Wind | [5 empty] | Open Power System Data | http://data.open-power-system-data.org/renewable_power_plants/2016-10-21/ | Open Power System Data | [7 empty] | 19.5089
| FRA | France | Saint-CÃ©zaire-sur-Siagne | WRI1024563 | 9.6 | 43.6597 | 6.8033 | Hydro | [5 empty] | Open Power System Data | http://data.open-power-system-data.org/renewable_power_plants/2016-10-21/ | Open Power System Data | [7 empty] | 33.7751
| FRA | France | Saint-Dalmas-le-Selvage | WRI1025155 | 2.56 | 44.2894 | 6.841 | Hydro | [5 empty] | Open Power System Data | http://data.open-power-system-data.org/renewable_power_plants/2016-10-21/ | Open Power System Data | [7 empty] | 9.0067
| FRA | France | Saint-Denis | WRI1024817 | 6.2475 | -20.933 | 55.4471 | Solar | [5 empty] | Open Power System Data | http://data.open-power-system-data.org/renewable_power_plants/2016-10-21/ | Open Power System Data | [7 empty] | 10.3123
| FRA | France | Saint-Denis-des-Murs | WRI1025069 | 3.33 | 45.7797 | 1.5295 | Hydro | [5 empty] | Open Power System Data | http://data.open-power-system-data.org/renewable_power_plants/2016-10-21/ | Open Power System Data | [7 empty] | 11.7157
| FRA | France | Saint-Firmin | WRI1025002 | 4.08 | 44.7936 | 6.0261 | Hydro | [5 empty] | Open Power System Data | http://data.open-power-system-data.org/renewable_power_plants/2016-10-21/ | Open Power System Data | [7 empty] | 14.3544
| FRA | France | Saint-Florent-le-Vieil | WRI1025591 | 1.2208 | 47.3443 | -1.0032 | Solar | [5 empty] | Open Power System Data | http://data.open-power-system-data.org/renewable_power_plants/2016-10-21/ | Open Power System Data | [7 empty] | 2.0151
| FRA | France | Saint-Flour | WRI1025050 | 3.6 | 45.7102 | 3.5096 | Hydro | [5 empty] | Open Power System Data | http://data.open-power-system-data.org/renewable_power_plants/2016-10-21/ | Open Power System Data | [7 empty] | 12.6657
| FRA | France | Saint-Fons | WRI1025263 | 2.1134 | 45.7015 | 4.8504 | Solar | [5 empty] | Open Power System Data | http://data.open-power-system-data.org/renewable_power_plants/2016-10-21/ | Open Power System Data | [7 empty] | 3.4885
| FRA | France | Saint-Fraigne | WRI1024247 | 12 | 45.9569 | -0.0148 | Wind | [5 empty] | Open Power System Data | http://data.open-power-system-data.org/renewable_power_plants/2016-10-21/ | Open Power System Data | 1090052 | [6 empty] | 22.8397
| FRA | France | Saint-Fraimbault-de-PriÃ¨res | WRI1025484 | 1.415 | 48.3492 | -0.5744 | Biomass | [5 empty] | Open Power System Data | http://data.open-power-system-data.org/renewable_power_plants/2016-10-21/ | Open Power System Data | [7 empty] | 5.5593
| FRA | France | Saint-FranÃ§ois | WRI1024978 | 4.34 | 16.273 | -61.2811 | Wind | [5 empty] | Open Power System Data | http://data.open-power-system-data.org/renewable_power_plants/2016-10-21/ | Open Power System Data | [7 empty] | 8.2604
| FRA | France | Saint-FranÃ§ois | WRI1024743 | 7.7834 | 16.273 | -61.2811 | Solar | [5 empty] | Open Power System Data | http://data.open-power-system-data.org/renewable_power_plants/2016-10-21/ | Open Power System Data | [7 empty] | 12.8476
| FRA | France | Saint-FÃ©lix-Lauragais | WRI1024482 | 10.02 | 43.4508 | 1.9019 | Wind | [5 empty] | Open Power System Data | http://data.open-power-system-data.org/renewable_power_plants/2016-10-21/ | Open Power System Data | [7 empty] | 19.0712
| FRA | France | Saint-Gaudens | WRI1025355 | 1.74 | 43.1196 | 0.7268 | Biomass | [5 empty] | Open Power System Data | http://data.open-power-system-data.org/renewable_power_plants/2016-10-21/ | Open Power System Data | [7 empty] | 6.8362
| FRA | France | Saint-Gaudens | WRI1025643 | 1.1532 | 43.1196 | 0.7268 | Solar | [5 empty] | Open Power System Data | http://data.open-power-system-data.org/renewable_power_plants/2016-10-21/ | Open Power System Data | [7 empty] | 1.9035
| FRA | France | Saint-Geniez-d'Olt | WRI1025431 | 1.544 | 44.4734 | 2.9816 | Hydro | [5 empty] | Open Power System Data | http://data.open-power-system-data.org/renewable_power_plants/2016-10-21/ | Open Power System Data | [7 empty] | 5.4322
| FRA | France | Saint-Genou | WRI1024265 | 12 | 46.9111 | 1.3511 | Wind | [5 empty] | Open Power System Data | http://data.open-power-system-data.org/renewable_power_plants/2016-10-21/ | Open Power System Data | [7 empty] | 22.8397
| FRA | France | Saint-Georges-des-Gardes | WRI1024513 | 10 | 47.1673 | -0.7645 | Wind | [5 empty] | Open Power System Data | http://data.open-power-system-data.org/renewable_power_plants/2016-10-21/ | Open Power System Data | [7 empty] | 19.0331
| FRA | France | Saint-Georges-les-Bains | WRI1025161 | 2.5299 | 44.8591 | 4.8099 | Solar | [5 empty] | Open Power System Data | http://data.open-power-system-data.org/renewable_power_plants/2016-10-21/ | Open Power System Data | [7 empty] | 4.176
| FRA | France | Saint-Georges-sur-Arnon | WRI1023949 | 46 | 46.9823 | 2.0734 | Wind | [5 empty] | Open Power System Data | http://data.open-power-system-data.org/renewable_power_plants/2016-10-21/ | Open Power System Data | [7 empty] | 87.5523
| FRA | France | Saint-Geours-de-Maremne | WRI1025345 | 1.7836 | 43.6868 | -1.2363 | Solar | [5 empty] | Open Power System Data | http://data.open-power-system-data.org/renewable_power_plants/2016-10-21/ | Open Power System Data | [7 empty] | 2.9441
| FRA | France | Saint-Germain-de-Longue-Chaume | WRI1024538 | 10 | 46.7188 | -0.3437 | Wind | [5 empty] | Open Power System Data | http://data.open-power-system-data.org/renewable_power_plants/2016-10-21/ | Open Power System Data | [7 empty] | 19.0331
| FRA | France | Saint-Germainmont | WRI1024044 | 20.5 | 49.521 | 4.135 | Wind | [5 empty] | Open Power System Data | http://data.open-power-system-data.org/renewable_power_plants/2016-10-21/ | Open Power System Data | [7 empty] | 39.0179
| FRA | France | Saint-Gervais-d'Auvergne | WRI1024634 | 8.8 | 46.0192 | 2.8311 | Hydro | [5 empty] | Open Power System Data | http://data.open-power-system-data.org/renewable_power_plants/2016-10-21/ | Open Power System Data | [7 empty] | 30.9605
| FRA | France | Saint-Gervais-les-Bains | WRI1024326 | 12 | 45.857 | 6.741 | Hydro | [5 empty] | Open Power System Data | http://data.open-power-system-data.org/renewable_power_plants/2016-10-21/ | Open Power System Data | [7 empty] | 42.2189
| FRA | France | Saint-Gervais-sous-Meymo | WRI1025704 | 1.09 | 45.6707 | 3.6136 | Hydro | [5 empty] | Open Power System Data | http://data.open-power-system-data.org/renewable_power_plants/2016-10-21/ | Open Power System Data | [7 empty] | 3.8349
| FRA | France | Saint-Gildas | WRI1024583 | 9.2 | 48.4222 | -3.0068 | Wind | [5 empty] | Open Power System Data | http://data.open-power-system-data.org/renewable_power_plants/2016-10-21/ | Open Power System Data | [7 empty] | 17.5105
| FRA | France | Saint-Gilles | WRI1025105 | 3.0006 | 43.6579 | 4.4074 | Solar | [5 empty] | Open Power System Data | http://data.open-power-system-data.org/renewable_power_plants/2016-10-21/ | Open Power System Data | [7 empty] | 4.9529
| FRA | France | Saint-Gilles-du-MenÃ© | WRI1025405 | 1.6 | 48.2434 | -2.5508 | Biomass | [5 empty] | Open Power System Data | http://data.open-power-system-data.org/renewable_power_plants/2016-10-21/ | Open Power System Data | [7 empty] | 6.2861
| FRA | France | Saint-Girons | WRI1024929 | 4.79 | 42.9756 | 1.1531 | Hydro | [5 empty] | Open Power System Data | http://data.open-power-system-data.org/renewable_power_plants/2016-10-21/ | Open Power System Data | 1015054 | [6 empty] | 16.8524
| FRA | France | Saint-Gor | WRI1023965 | 34.7336 | 44.0625 | -0.2483 | Solar | [5 empty] | Open Power System Data | http://data.open-power-system-data.org/renewable_power_plants/2016-10-21/ | Open Power System Data | [7 empty] | 57.3328
| FRA | France | Saint-GouÃ©no | WRI1024857 | 5.95 | 48.2799 | -2.556 | Wind | [5 empty] | Open Power System Data | http://data.open-power-system-data.org/renewable_power_plants/2016-10-21/ | Open Power System Data | [7 empty] | 11.3247
| FRA | France | Saint-Guen | WRI1024584 | 9.2 | 48.2112 | -2.9132 | Wind | [5 empty] | Open Power System Data | http://data.open-power-system-data.org/renewable_power_plants/2016-10-21/ | Open Power System Data | [7 empty] | 17.5105
| FRA | France | Saint-Herblain | WRI1025569 | 1.2487 | 47.2247 | -1.6343 | Solar | [5 empty] | Open Power System Data | http://data.open-power-system-data.org/renewable_power_plants/2016-10-21/ | Open Power System Data | [7 empty] | 2.0611
| FRA | France | Saint-Hilaire-Foissac | WRI1025789 | 1 | 45.3235 | 2.1151 | Hydro | [5 empty] | Open Power System Data | http://data.open-power-system-data.org/renewable_power_plants/2016-10-21/ | Open Power System Data | [7 empty] | 3.5182
| FRA | France | Saint-Hilaire-de-Riez | WRI1025679 | 1.1091 | 46.7436 | -1.9643 | Solar | [5 empty] | Open Power System Data | http://data.open-power-system-data.org/renewable_power_plants/2016-10-21/ | Open Power System Data | [7 empty] | 1.8308
| FRA | France | Saint-Hilaire-du-Rosier | WRI1024824 | 6.1499 | 45.0905 | 5.2502 | Solar | [5 empty] | Open Power System Data | http://data.open-power-system-data.org/renewable_power_plants/2016-10-21/ | Open Power System Data | [7 empty] | 10.1513
| FRA | France | Saint-Hilaire-la-Croix | WRI1025618 | 1.2 | 46.0401 | 3.0454 | Wind | [5 empty] | Open Power System Data | http://data.open-power-system-data.org/renewable_power_plants/2016-10-21/ | Open Power System Data | 1077500 | [6 empty] | 2.284
| FRA | France | Saint-Hilaire-la-Gravelle | WRI1025687 | 1.1019 | 47.9309 | 1.1824 | Solar | [5 empty] | Open Power System Data | http://data.open-power-system-data.org/renewable_power_plants/2016-10-21/ | Open Power System Data | [7 empty] | 1.8189
| FRA | France | Saint-Jacques-de-NÃ©hou | WRI1024464 | 10.25 | 49.4205 | -1.616 | Wind | [5 empty] | Open Power System Data | http://data.open-power-system-data.org/renewable_power_plants/2016-10-21/ | Open Power System Data | [7 empty] | 19.5089
| FRA | France | Saint-Jean-Delnous | WRI1025302 | 1.9394 | 44.0411 | 2.4925 | Solar | [5 empty] | Open Power System Data | http://data.open-power-system-data.org/renewable_power_plants/2016-10-21/ | Open Power System Data | [7 empty] | 3.2013
| FRA | France | Saint-Jean-Lachalm | WRI1024071 | 18.6 | 44.942 | 3.7239 | Wind | [5 empty] | Open Power System Data | http://data.open-power-system-data.org/renewable_power_plants/2016-10-21/ | Open Power System Data | 1077339 | [6 empty] | 35.4016
| FRA | France | Saint-Jean-de-Folleville | WRI1024072 | 18.484 | 49.5056 | 0.4998 | Biomass | [5 empty] | Open Power System Data | http://data.open-power-system-data.org/renewable_power_plants/2016-10-21/ | Open Power System Data | [7 empty] | 72.6207
| FRA | France | Saint-Jean-de-Maurienne | WRI1025026 | 3.9 | 45.2719 | 6.3455 | Hydro | [5 empty] | Open Power System Data | http://data.open-power-system-data.org/renewable_power_plants/2016-10-21/ | Open Power System Data | [7 empty] | 13.7211
| FRA | France | Saint-Jean-de-Sauves | WRI1025751 | 1.0373 | 46.8395 | 0.0883 | Solar | [5 empty] | Open Power System Data | http://data.open-power-system-data.org/renewable_power_plants/2016-10-21/ | Open Power System Data | [7 empty] | 1.7123
| FRA | France | Saint-Jean-de-VÃ©das | WRI1025156 | 2.5569 | 43.5718 | 3.8318 | Solar | [5 empty] | Open Power System Data | http://data.open-power-system-data.org/renewable_power_plants/2016-10-21/ | Open Power System Data | [7 empty] | 4.2206
| FRA | France | Saint-Jeoire | WRI1025038 | 3.673 | 46.1387 | 6.4645 | Hydro | [5 empty] | Open Power System Data | http://data.open-power-system-data.org/renewable_power_plants/2016-10-21/ | Open Power System Data | [7 empty] | 12.9225
| FRA | France | Saint-Joseph | WRI1025206 | 2.3208 | -21.306 | 55.6419 | Solar | [5 empty] | Open Power System Data | http://data.open-power-system-data.org/renewable_power_plants/2016-10-21/ | Open Power System Data | [7 empty] | 3.8309
| FRA | France | Saint-Julien-Mont-Denis | WRI1025092 | 3.15 | 45.2803 | 6.4175 | Hydro | [5 empty] | Open Power System Data | http://data.open-power-system-data.org/renewable_power_plants/2016-10-21/ | Open Power System Data | 1094721 | [6 empty] | 11.0825
| FRA | France | Saint-Julien-en-Born | WRI1025259 | 2.1192 | 44.0914 | -1.2488 | Solar | [5 empty] | Open Power System Data | http://data.open-power-system-data.org/renewable_power_plants/2016-10-21/ | Open Power System Data | 1113599 | [6 empty] | 3.498
| FRA | France | Saint-Julien-le-Petit | WRI1024434 | 10.8 | 45.8223 | 1.7051 | Hydro | [5 empty] | Open Power System Data | http://data.open-power-system-data.org/renewable_power_plants/2016-10-21/ | Open Power System Data | [7 empty] | 37.997
| FRA | France | Saint-Just-en-ChaussÃ©e | WRI1024783 | 6.9 | 49.5114 | 2.4175 | Wind | [5 empty] | Open Power System Data | http://data.open-power-system-data.org/renewable_power_plants/2016-10-21/ | Open Power System Data | [7 empty] | 13.1328
| FRA | France | Saint-Laurent-d'Aigouze | WRI1024920 | 4.867 | 43.5706 | 4.2435 | Solar | [5 empty] | Open Power System Data | http://data.open-power-system-data.org/renewable_power_plants/2016-10-21/ | Open Power System Data | [7 empty] | 8.0336
| FRA | France | Saint-Laurent-de-Cognac | WRI1025788 | 1 | 45.6956 | -0.3948 | Biomass | [5 empty] | Open Power System Data | http://data.open-power-system-data.org/renewable_power_plants/2016-10-21/ | Open Power System Data | [7 empty] | 3.9288
| FRA | France | Saint-Laurent-du-Maroni | WRI1025167 | 2.4957 | 4.9463 | -53.978 | Solar | [5 empty] | Open Power System Data | http://data.open-power-system-data.org/renewable_power_plants/2016-10-21/ | Open Power System Data | [7 empty] | 4.1195
| FRA | France | Saint-Laurent-du-Var | WRI1025118 | 2.8 | 43.6865 | 7.1823 | Hydro | [5 empty] | Open Power System Data | http://data.open-power-system-data.org/renewable_power_plants/2016-10-21/ | Open Power System Data | [7 empty] | 9.8511
| FRA | France | Saint-Laurent-du-Var | WRI1025435 | 1.5263 | 43.6865 | 7.1823 | Solar | [5 empty] | Open Power System Data | http://data.open-power-system-data.org/renewable_power_plants/2016-10-21/ | Open Power System Data | [7 empty] | 2.5193
| FRA | France | Saint-Laurent-en-Beaumon | WRI1025234 | 2.2 | 44.8849 | 5.845 | Hydro | [5 empty] | Open Power System Data | http://data.open-power-system-data.org/renewable_power_plants/2016-10-21/ | Open Power System Data | [7 empty] | 7.7401
| FRA | France | Saint-Laurent-en-Royans | WRI1025183 | 2.4 | 45.0098 | 5.3463 | Hydro | [5 empty] | Open Power System Data | http://data.open-power-system-data.org/renewable_power_plants/2016-10-21/ | Open Power System Data | [7 empty] | 8.4438
| FRA | France | Saint-Leu | WRI1025325 | 1.8659 | -21.2727 | 55.4839 | Solar | [5 empty] | Open Power System Data | http://data.open-power-system-data.org/renewable_power_plants/2016-10-21/ | Open Power System Data | [7 empty] | 3.0799
| FRA | France | Saint-Lizier | WRI1025094 | 3.107 | 43.0002 | 1.1292 | Hydro | [5 empty] | Open Power System Data | http://data.open-power-system-data.org/renewable_power_plants/2016-10-21/ | Open Power System Data | [7 empty] | 10.9312
| FRA | France | Saint-Louis | WRI1024409 | 11.4347 | -21.2355 | 55.575 | Solar | [5 empty] | Open Power System Data | http://data.open-power-system-data.org/renewable_power_plants/2016-10-21/ | Open Power System Data | [7 empty] | 18.8746
| FRA | France | Saint-Loup-en-Champagne | WRI1023985 | 26 | 49.4505 | 4.2684 | Wind | [5 empty] | Open Power System Data | http://data.open-power-system-data.org/renewable_power_plants/2016-10-21/ | Open Power System Data | [7 empty] | 49.4861
| FRA | France | Saint-LÃ©ger | WRI1024469 | 10.25 | 50.1839 | 2.8514 | Wind | [5 empty] | Open Power System Data | http://data.open-power-system-data.org/renewable_power_plants/2016-10-21/ | Open Power System Data | 1086106 | [6 empty] | 19.5089
| FRA | France | Saint-LÃ©ger | WRI1024437 | 10.7402 | 45.6166 | -0.5704 | Solar | [5 empty] | Open Power System Data | http://data.open-power-system-data.org/renewable_power_plants/2016-10-21/ | Open Power System Data | [7 empty] | 17.7283
| FRA | France | Saint-LÃ©ger-lÃ¨s-Domart | WRI1024349 | 12 | 50.056 | 2.1407 | Wind | [5 empty] | Open Power System Data | http://data.open-power-system-data.org/renewable_power_plants/2016-10-21/ | Open Power System Data | [7 empty] | 22.8397
| FRA | France | Saint-LÃ©onard-de-Noblat | WRI1025090 | 3.17 | 45.841 | 1.4954 | Hydro | [5 empty] | Open Power System Data | http://data.open-power-system-data.org/renewable_power_plants/2016-10-21/ | Open Power System Data | [7 empty] | 11.1528
| FRA | France | Saint-Macoux | WRI1024356 | 12 | 46.1184 | 0.2263 | Wind | [5 empty] | Open Power System Data | http://data.open-power-system-data.org/renewable_power_plants/2016-10-21/ | Open Power System Data | [7 empty] | 22.8397
| FRA | France | Saint-Malo-des-Trois-Fontaines | WRI1024445 | 10.5 | 48.0171 | -2.469 | Wind | [5 empty] | Open Power System Data | http://data.open-power-system-data.org/renewable_power_plants/2016-10-21/ | Open Power System Data | [7 empty] | 19.9848
| FRA | France | Saint-Mamet-la-Salvetat | WRI1025151 | 2.61 | 44.8566 | 2.3054 | Hydro | [5 empty] | Open Power System Data | http://data.open-power-system-data.org/renewable_power_plants/2016-10-21/ | Open Power System Data | [7 empty] | 9.1826
| FRA | France | Saint-MandÃ©-sur-BrÃ©doire | WRI1024251 | 12 | 46.0371 | -0.2779 | Wind | [5 empty] | Open Power System Data | http://data.open-power-system-data.org/renewable_power_plants/2016-10-21/ | Open Power System Data | [7 empty] | 22.8397
| FRA | France | Saint-Marc-Jaumegarde | WRI1025452 | 1.49 | 43.5567 | 5.5224 | Hydro | [5 empty] | Open Power System Data | http://data.open-power-system-data.org/renewable_power_plants/2016-10-21/ | Open Power System Data | [7 empty] | 5.2422
| FRA | France | Saint-Marcel-lÃ¨s-Valence | WRI1025621 | 1.1986 | 44.9724 | 4.9512 | Solar | [5 empty] | Open Power System Data | http://data.open-power-system-data.org/renewable_power_plants/2016-10-21/ | Open Power System Data | [7 empty] | 1.9784
| FRA | France | Saint-Marcel-sur-Aude | WRI1024221 | 12.0473 | 43.2518 | 2.9242 | Solar | [5 empty] | Open Power System Data | http://data.open-power-system-data.org/renewable_power_plants/2016-10-21/ | Open Power System Data | 1086164 | [6 empty] | 19.8858
| FRA | France | Saint-Martial-le-Vieux | WRI1024990 | 4.2313 | 45.6895 | 2.3083 | Solar | [5 empty] | Open Power System Data | http://data.open-power-system-data.org/renewable_power_plants/2016-10-21/ | Open Power System Data | [7 empty] | 6.9843
| FRA | France | Saint-Martin-Lalande | WRI1024786 | 6.8026 | 43.3015 | 2.016 | Solar | [5 empty] | Open Power System Data | http://data.open-power-system-data.org/renewable_power_plants/2016-10-21/ | Open Power System Data | [7 empty] | 11.2287
| FRA | France | Saint-Martin-de-Crau | WRI1024764 | 7.2 | 43.6121 | 4.8564 | Wind | [5 empty] | Open Power System Data | http://data.open-power-system-data.org/renewable_power_plants/2016-10-21/ | Open Power System Data | 1096008 | [6 empty] | 13.7038
| FRA | France | Saint-Martin-de-Crau | WRI1024911 | 4.999 | 43.6121 | 4.8564 | Biomass | [5 empty] | Open Power System Data | http://data.open-power-system-data.org/renewable_power_plants/2016-10-21/ | Open Power System Data | [7 empty] | 19.6403
| FRA | France | Saint-Martin-de-Crau | WRI1024069 | 18.7102 | 43.6121 | 4.8564 | Solar | [5 empty] | Open Power System Data | http://data.open-power-system-data.org/renewable_power_plants/2016-10-21/ | Open Power System Data | [7 empty] | 30.8839
| FRA | France | Saint-Martin-de-Valgalgues | WRI1025661 | 1.1315 | 44.166 | 4.0744 | Solar | [5 empty] | Open Power System Data | http://data.open-power-system-data.org/renewable_power_plants/2016-10-21/ | Open Power System Data | [7 empty] | 1.8678
| FRA | France | Saint-Martin-des-Besaces | WRI1024834 | 6 | 49.0087 | -0.8431 | Wind | [5 empty] | Open Power System Data | http://data.open-power-system-data.org/renewable_power_plants/2016-10-21/ | Open Power System Data | 1066155 | [6 empty] | 11.4199
| FRA | France | Saint-Martin-du-Mont | WRI1024254 | 12 | 47.4152 | 4.8122 | Wind | [5 empty] | Open Power System Data | http://data.open-power-system-data.org/renewable_power_plants/2016-10-21/ | Open Power System Data | [7 empty] | 22.8397
| FRA | France | Saint-Martin-du-Var | WRI1024688 | 8.1 | 43.8162 | 7.1996 | Hydro | [5 empty] | Open Power System Data | http://data.open-power-system-data.org/renewable_power_plants/2016-10-21/ | Open Power System Data | [7 empty] | 28.4977
| FRA | France | Saint-Martin-lÃ¨s-Melle | WRI1024337 | 12 | 46.2261 | -0.1684 | Wind | [5 empty] | Open Power System Data | http://data.open-power-system-data.org/renewable_power_plants/2016-10-21/ | Open Power System Data | [7 empty] | 22.8397
| FRA | France | Saint-Martin-sur-Oust | WRI1024617 | 9 | 47.7627 | -2.2644 | Wind | [5 empty] | Open Power System Data | http://data.open-power-system-data.org/renewable_power_plants/2016-10-21/ | Open Power System Data | [7 empty] | 17.1298
| FRA | France | Saint-Martory | WRI1025454 | 1.49 | 43.1435 | 0.9364 | Solar | [5 empty] | Open Power System Data | http://data.open-power-system-data.org/renewable_power_plants/2016-10-21/ | Open Power System Data | 1096838 | [6 empty] | 2.4594
| FRA | France | Saint-Maurice-Navacelles | WRI1024947 | 4.6 | 43.8448 | 3.5064 | Hydro | [5 empty] | Open Power System Data | http://data.open-power-system-data.org/renewable_power_plants/2016-10-21/ | Open Power System Data | [7 empty] | 16.1839
| FRA | France | Saint-Maurice-de-Lignon | WRI1024199 | 12.3 | 45.2201 | 4.1348 | Hydro | [5 empty] | Open Power System Data | http://data.open-power-system-data.org/renewable_power_plants/2016-10-21/ | Open Power System Data | [7 empty] | 43.2743
| FRA | France | Saint-Maurice-en-Valgodemard | WRI1024487 | 10 | 44.7984 | 6.1126 | Hydro | [5 empty] | Open Power System Data | http://data.open-power-system-data.org/renewable_power_plants/2016-10-21/ | Open Power System Data | 1015068 | [6 empty] | 35.1824
| FRA | France | Saint-Maurice-sur-Adour | WRI1025453 | 1.49 | 43.7915 | -0.4666 | Hydro | [5 empty] | Open Power System Data | http://data.open-power-system-data.org/renewable_power_plants/2016-10-21/ | Open Power System Data | [7 empty] | 5.2422
| FRA | France | Saint-Maximin-la-Sainte-Baume | WRI1025525 | 1.3196 | 43.451 | 5.8594 | Solar | [5 empty] | Open Power System Data | http://data.open-power-system-data.org/renewable_power_plants/2016-10-21/ | Open Power System Data | [7 empty] | 2.1781
| FRA | France | Saint-Michel | WRI1025381 | 1.6855 | 43.4315 | 0.4049 | Solar | [5 empty] | Open Power System Data | http://data.open-power-system-data.org/renewable_power_plants/2016-10-21/ | Open Power System Data | [7 empty] | 2.7821
| FRA | France | Saint-Michel-Chef-Chef | WRI1024463 | 10.25 | 47.1753 | -2.1272 | Wind | [5 empty] | Open Power System Data | http://data.open-power-system-data.org/renewable_power_plants/2016-10-21/ | Open Power System Data | [7 empty] | 19.5089
| FRA | France | Saint-MÃ©dard-en-Jalles | WRI1025622 | 1.1968 | 44.8833 | -0.7843 | Solar | [5 empty] | Open Power System Data | http://data.open-power-system-data.org/renewable_power_plants/2016-10-21/ | Open Power System Data | [7 empty] | 1.9755
| FRA | France | Saint-Nazaire | WRI1025589 | 1.2278 | 47.2802 | -2.2511 | Solar | [5 empty] | Open Power System Data | http://data.open-power-system-data.org/renewable_power_plants/2016-10-21/ | Open Power System Data | [7 empty] | 2.0267
| FRA | France | Saint-Ouen | WRI1024169 | 13.4 | 48.9097 | 2.3332 | Biomass | [5 empty] | Open Power System Data | http://data.open-power-system-data.org/renewable_power_plants/2016-10-21/ | Open Power System Data | [7 empty] | 52.6465
| FRA | France | Saint-Ouen-Domprot | WRI1024519 | 10 | 48.614 | 4.3926 | Wind | [5 empty] | Open Power System Data | http://data.open-power-system-data.org/renewable_power_plants/2016-10-21/ | Open Power System Data | [7 empty] | 19.0331
| FRA | France | Saint-Paul | WRI1024571 | 9.3987 | -21.0377 | 55.6852 | Solar | [5 empty] | Open Power System Data | http://data.open-power-system-data.org/renewable_power_plants/2016-10-21/ | Open Power System Data | [7 empty] | 15.514
| FRA | France | Saint-Paul-lÃ¨s-Romans | WRI1025538 | 1.3018 | 45.0584 | 5.1268 | Solar | [5 empty] | Open Power System Data | http://data.open-power-system-data.org/renewable_power_plants/2016-10-21/ | Open Power System Data | [7 empty] | 2.1489
| FRA | France | Saint-Paul-sur-Ubaye | WRI1025043 | 3.61 | 44.559 | 6.8207 | Hydro | [5 empty] | Open Power System Data | http://data.open-power-system-data.org/renewable_power_plants/2016-10-21/ | Open Power System Data | [7 empty] | 12.7008
| FRA | France | Saint-Paulien | WRI1025424 | 1.5578 | 45.1352 | 3.8215 | Solar | [5 empty] | Open Power System Data | http://data.open-power-system-data.org/renewable_power_plants/2016-10-21/ | Open Power System Data | [7 empty] | 2.5715
| FRA | France | Saint-Philbert-de-Bouaine | WRI1024105 | 16.4 | 46.9925 | -1.5071 | Wind | [5 empty] | Open Power System Data | http://data.open-power-system-data.org/renewable_power_plants/2016-10-21/ | Open Power System Data | 1077918 | [6 empty] | 31.2143
| FRA | France | Saint-Philbert-de-Grand-Lieu | WRI1025426 | 1.5517 | 47.0606 | -1.6569 | Solar | [5 empty] | Open Power System Data | http://data.open-power-system-data.org/renewable_power_plants/2016-10-21/ | Open Power System Data | [7 empty] | 2.5613
| FRA | France | Saint-Pierre | WRI1025253 | 2.13 | -21.325 | 55.4909 | Biomass | [5 empty] | Open Power System Data | http://data.open-power-system-data.org/renewable_power_plants/2016-10-21/ | Open Power System Data | [7 empty] | 8.3684
| FRA | France | Saint-Pierre | WRI1023960 | 35.471 | -21.3194 | 55.44 | Solar | [5 empty] | Open Power System Data | http://data.open-power-system-data.org/renewable_power_plants/2016-10-21/ | Open Power System Data | [7 empty] | 58.55
| FRA | France | Saint-Pierre-BÃ©nouville | WRI1024332 | 12 | 49.7377 | 0.9745 | Wind | [5 empty] | Open Power System Data | http://data.open-power-system-data.org/renewable_power_plants/2016-10-21/ | Open Power System Data | [7 empty] | 22.8397
| FRA | France | Saint-Pierre-ChÃ©rignat | WRI1024804 | 6.4 | 45.9602 | 1.6139 | Hydro | [5 empty] | Open Power System Data | http://data.open-power-system-data.org/renewable_power_plants/2016-10-21/ | Open Power System Data | [7 empty] | 22.5167
| FRA | France | Saint-Pierre-de-MaillÃ© | WRI1024015 | 24 | 46.6777 | 0.8251 | Wind | [5 empty] | Open Power System Data | http://data.open-power-system-data.org/renewable_power_plants/2016-10-21/ | Open Power System Data | [7 empty] | 45.6794
| FRA | France | Saint-Pierre-en-Faucigny | WRI1024851 | 6 | 46.0634 | 6.3723 | Hydro | [5 empty] | Open Power System Data | http://data.open-power-system-data.org/renewable_power_plants/2016-10-21/ | Open Power System Data | 1015073 | [6 empty] | 21.1094
| FRA | France | Saint-Pierre-le-Viger | WRI1024333 | 12 | 49.8261 | 0.8502 | Wind | [5 empty] | Open Power System Data | http://data.open-power-system-data.org/renewable_power_plants/2016-10-21/ | Open Power System Data | [7 empty] | 22.8397
| FRA | France | Saint-PourÃ§ain-sur-Sioule | WRI1025336 | 1.825 | 46.3045 | 3.306 | Hydro | [5 empty] | Open Power System Data | http://data.open-power-system-data.org/renewable_power_plants/2016-10-21/ | Open Power System Data | 1082839 | [6 empty] | 6.4208
| FRA | France | Saint-Priest | WRI1025602 | 1.2031 | 45.7016 | 4.949 | Solar | [5 empty] | Open Power System Data | http://data.open-power-system-data.org/renewable_power_plants/2016-10-21/ | Open Power System Data | [7 empty] | 1.986
| FRA | France | Saint-Priest-Taurion | WRI1025252 | 2.13 | 45.8977 | 1.3959 | Hydro | [5 empty] | Open Power System Data | http://data.open-power-system-data.org/renewable_power_plants/2016-10-21/ | Open Power System Data | 1029153 | [6 empty] | 7.4938
| FRA | France | Saint-Privat-des-Vieux | WRI1025645 | 1.1522 | 44.1423 | 4.1305 | Solar | [5 empty] | Open Power System Data | http://data.open-power-system-data.org/renewable_power_plants/2016-10-21/ | Open Power System Data | [7 empty] | 1.9019
| FRA | France | Saint-PÃ©e-sur-Nivelle | WRI1025672 | 1.119 | 43.3561 | -1.5553 | Biomass | [5 empty] | Open Power System Data | http://data.open-power-system-data.org/renewable_power_plants/2016-10-21/ | Open Power System Data | [7 empty] | 4.3964
| FRA | France | Saint-Quentin | WRI1024422 | 11 | 49.8473 | 3.2779 | Wind | [5 empty] | Open Power System Data | http://data.open-power-system-data.org/renewable_power_plants/2016-10-21/ | Open Power System Data | [7 empty] | 20.9364
| FRA | France | Saint-Quentin-Fallavier | WRI1025346 | 1.7723 | 45.6396 | 5.1087 | Solar | [5 empty] | Open Power System Data | http://data.open-power-system-data.org/renewable_power_plants/2016-10-21/ | Open Power System Data | [7 empty] | 2.9254
| FRA | France | Saint-Quentin-du-Dropt | WRI1025501 | 1.3866 | 44.6813 | 0.5994 | Solar | [5 empty] | Open Power System Data | http://data.open-power-system-data.org/renewable_power_plants/2016-10-21/ | Open Power System Data | 1113598 | [6 empty] | 2.2887
| FRA | France | Saint-Quentin-en-Mauges | WRI1024116 | 16 | 47.2888 | -0.8988 | Wind | [5 empty] | Open Power System Data | http://data.open-power-system-data.org/renewable_power_plants/2016-10-21/ | Open Power System Data | 1112039 | [6 empty] | 30.453
| FRA | France | Saint-Quentin-la-Motte-Croix-au- | WRI1024599 | 9.2 | 50.0734 | 1.4527 | Wind | [5 empty] | Open Power System Data | http://data.open-power-system-data.org/renewable_power_plants/2016-10-21/ | Open Power System Data | [7 empty] | 17.5105
| FRA | France | Saint-Quentin-sur-IsÃ¨re | WRI1025340 | 1.8 | 45.2776 | 5.548 | Biomass | [5 empty] | Open Power System Data | http://data.open-power-system-data.org/renewable_power_plants/2016-10-21/ | Open Power System Data | [7 empty] | 7.0719
| FRA | France | Saint-Rambert-d'Albon | WRI1025511 | 1.3505 | 45.289 | 4.8317 | Solar | [5 empty] | Open Power System Data | http://data.open-power-system-data.org/renewable_power_plants/2016-10-21/ | Open Power System Data | [7 empty] | 2.2293
| FRA | France | Saint-RÃ©my-de-Maurienne | WRI1025514 | 1.348 | 45.3876 | 6.2382 | Hydro | [5 empty] | Open Power System Data | http://data.open-power-system-data.org/renewable_power_plants/2016-10-21/ | Open Power System Data | [7 empty] | 4.7426
| FRA | France | Saint-RÃ©my-de-Provence | WRI1025516 | 1.3434 | 43.7832 | 4.8529 | Solar | [5 empty] | Open Power System Data | http://data.open-power-system-data.org/renewable_power_plants/2016-10-21/ | Open Power System Data | [7 empty] | 2.2175
| FRA | France | Saint-Sauveur | WRI1024023 | 22.9 | 46.8024 | 0.6456 | Wind | [5 empty] | Open Power System Data | http://data.open-power-system-data.org/renewable_power_plants/2016-10-21/ | Open Power System Data | [7 empty] | 43.5858
| FRA | France | Saint-Sauveur | WRI1025729 | 1.065 | 46.8024 | 0.6456 | Biomass | [5 empty] | Open Power System Data | http://data.open-power-system-data.org/renewable_power_plants/2016-10-21/ | Open Power System Data | [7 empty] | 4.1842
| FRA | France | Saint-Sauveur-de-Ginestoux | WRI1024791 | 6.68 | 44.7019 | 3.6154 | Wind | [5 empty] | Open Power System Data | http://data.open-power-system-data.org/renewable_power_plants/2016-10-21/ | Open Power System Data | [7 empty] | 12.7141
| FRA | France | Saint-Sauveur-de-Montagut | WRI1025450 | 1.496 | 44.821 | 4.5719 | Hydro | [5 empty] | Open Power System Data | http://data.open-power-system-data.org/renewable_power_plants/2016-10-21/ | Open Power System Data | [7 empty] | 5.2633
| FRA | France | Saint-Saviol | WRI1025774 | 1.0173 | 46.1447 | 0.2312 | Solar | [5 empty] | Open Power System Data | http://data.open-power-system-data.org/renewable_power_plants/2016-10-21/ | Open Power System Data | [7 empty] | 1.6793
| FRA | France | Saint-Servais | WRI1024826 | 6.1 | 48.3862 | -3.374 | Wind | [5 empty] | Open Power System Data | http://data.open-power-system-data.org/renewable_power_plants/2016-10-21/ | Open Power System Data | 1076174 | [6 empty] | 11.6102
| FRA | France | Saint-Servant | WRI1024303 | 12 | 47.899 | -2.5122 | Wind | [5 empty] | Open Power System Data | http://data.open-power-system-data.org/renewable_power_plants/2016-10-21/ | Open Power System Data | [7 empty] | 22.8397
| FRA | France | Saint-Sulpice | WRI1025414 | 1.586 | 43.7594 | 1.6866 | Hydro | [5 empty] | Open Power System Data | http://data.open-power-system-data.org/renewable_power_plants/2016-10-21/ | Open Power System Data | [7 empty] | 5.5799
| FRA | France | Saint-Symphorien | WRI1024016 | 23.9796 | 44.4609 | -0.0565 | Solar | [5 empty] | Open Power System Data | http://data.open-power-system-data.org/renewable_power_plants/2016-10-21/ | Open Power System Data | 1086162 | [6 empty] | 39.5818
| FRA | France | Saint-Thibault-des-Vignes | WRI1024380 | 11.52 | 48.8642 | 2.6766 | Biomass | [5 empty] | Open Power System Data | http://data.open-power-system-data.org/renewable_power_plants/2016-10-21/ | Open Power System Data | 1061158 | [6 empty] | 45.2603
| FRA | France | Saint-ThibÃ©ry | WRI1025028 | 3.8879 | 43.3922 | 3.4003 | Solar | [5 empty] | Open Power System Data | http://data.open-power-system-data.org/renewable_power_plants/2016-10-21/ | Open Power System Data | [7 empty] | 6.4176
| FRA | France | Saint-Vincent-des-Landes | WRI1024271 | 12 | 47.6556 | -1.5048 | Wind | [5 empty] | Open Power System Data | http://data.open-power-system-data.org/renewable_power_plants/2016-10-21/ | Open Power System Data | [7 empty] | 22.8397
| FRA | France | Saint-Ã‰bremond-de-BonfossÃ© | WRI1024775 | 6.93 | 49.0725 | -1.1451 | Wind | [5 empty] | Open Power System Data | http://data.open-power-system-data.org/renewable_power_plants/2016-10-21/ | Open Power System Data | [7 empty] | 13.1899
| FRA | France | Saint-Ã‰tienne | WRI1025216 | 2.2744 | 45.4302 | 4.3781 | Solar | [5 empty] | Open Power System Data | http://data.open-power-system-data.org/renewable_power_plants/2016-10-21/ | Open Power System Data | [7 empty] | 3.7542
| FRA | France | Saint-Ã‰tienne-aux-Clos | WRI1025655 | 1.1379 | 45.5665 | 2.4492 | Solar | [5 empty] | Open Power System Data | http://data.open-power-system-data.org/renewable_power_plants/2016-10-21/ | Open Power System Data | [7 empty] | 1.8783
| FRA | France | Saint-Ã‰tienne-de-Brillouet | WRI1025434 | 1.5354 | 46.5138 | -1.0115 | Solar | [5 empty] | Open Power System Data | http://data.open-power-system-data.org/renewable_power_plants/2016-10-21/ | Open Power System Data | [7 empty] | 2.5343
| FRA | France | Saint-Ã‰tienne-de-Cuines | WRI1024979 | 4.326 | 45.3454 | 6.2602 | Hydro | [5 empty] | Open Power System Data | http://data.open-power-system-data.org/renewable_power_plants/2016-10-21/ | Open Power System Data | [7 empty] | 15.2199
| FRA | France | Saint-Ã‰tienne-de-LugdarÃ¨s | WRI1024024 | 22.6 | 44.6475 | 3.9732 | Wind | [5 empty] | Open Power System Data | http://data.open-power-system-data.org/renewable_power_plants/2016-10-21/ | Open Power System Data | [7 empty] | 43.0148
| FRA | France | Saint-Ã‰tienne-du-GuÃ©-de-l'Isle | WRI1024631 | 8.8 | 48.0853 | -2.6433 | Wind | [5 empty] | Open Power System Data | http://data.open-power-system-data.org/renewable_power_plants/2016-10-21/ | Open Power System Data | [7 empty] | 16.7491
| FRA | France | Saint-Ã‰tienne-du-Rouvray | WRI1025685 | 1.105 | 49.3814 | 1.09 | Biomass | [5 empty] | Open Power System Data | http://data.open-power-system-data.org/renewable_power_plants/2016-10-21/ | Open Power System Data | [7 empty] | 4.3414
| FRA | France | Sainte Tulle I&II | WRI1026747 | 97 | 43.787 | 5.774 | Hydro |  |  |  | 1965 | EDF | EDF | https://www.edf.fr/en/the-edf-group/industrial-provider/renewable-energies/hydropower | GEODB | 1015078 | [6 empty] | 341.2692
| FRA | France | Sainte-AgnÃ¨s | WRI1025114 | 2.875 | 45.2106 | 5.96 | Hydro | [5 empty] | Open Power System Data | http://data.open-power-system-data.org/renewable_power_plants/2016-10-21/ | Open Power System Data | [7 empty] | 10.1149
| FRA | France | Sainte-Barbe | WRI1025394 | 1.6404 | 49.1632 | 6.3186 | Solar | [5 empty] | Open Power System Data | http://data.open-power-system-data.org/renewable_power_plants/2016-10-21/ | Open Power System Data | [7 empty] | 2.7078
| FRA | France | Sainte-Dode | WRI1025473 | 1.4495 | 43.4163 | 0.3644 | Solar | [5 empty] | Open Power System Data | http://data.open-power-system-data.org/renewable_power_plants/2016-10-21/ | Open Power System Data | [7 empty] | 2.3926
| FRA | France | Sainte-Foy-Tarentaise | WRI1024821 | 6.2 | 45.5844 | 6.9414 | Hydro | [5 empty] | Open Power System Data | http://data.open-power-system-data.org/renewable_power_plants/2016-10-21/ | Open Power System Data | [7 empty] | 21.8131
| FRA | France | Sainte-Gemme-la-Plaine | WRI1025412 | 1.5903 | 46.4732 | -1.111 | Solar | [5 empty] | Open Power System Data | http://data.open-power-system-data.org/renewable_power_plants/2016-10-21/ | Open Power System Data | [7 empty] | 2.625
| FRA | France | Sainte-GeneviÃ¨ve-sur-Arg | WRI1025141 | 2.6607 | 44.7999 | 2.7431 | Solar | [5 empty] | Open Power System Data | http://data.open-power-system-data.org/renewable_power_plants/2016-10-21/ | Open Power System Data | [7 empty] | 4.3919
| FRA | France | Sainte-GeneviÃ¨ve-sur-Arg | WRI1025310 | 1.9 | 44.7999 | 2.7431 | Hydro | [5 empty] | Open Power System Data | http://data.open-power-system-data.org/renewable_power_plants/2016-10-21/ | Open Power System Data | [7 empty] | 6.6847
| FRA | France | Sainte-Hermine | WRI1025640 | 1.1577 | 46.5571 | -1.0723 | Solar | [5 empty] | Open Power System Data | http://data.open-power-system-data.org/renewable_power_plants/2016-10-21/ | Open Power System Data | [7 empty] | 1.911
| FRA | France | Sainte-Livrade-sur-Lot | WRI1025137 | 2.6853 | 44.4059 | 0.6004 | Solar | [5 empty] | Open Power System Data | http://data.open-power-system-data.org/renewable_power_plants/2016-10-21/ | Open Power System Data | [7 empty] | 4.4324
| FRA | France | Sainte-Marie | WRI1025566 | 1.25 | 47.6934 | -2.0138 | Wind | [5 empty] | Open Power System Data | http://data.open-power-system-data.org/renewable_power_plants/2016-10-21/ | Open Power System Data | [7 empty] | 2.3791
| FRA | France | Sainte-Marie | WRI1024440 | 10.6376 | -20.947 | 55.5307 | Solar | [5 empty] | Open Power System Data | http://data.open-power-system-data.org/renewable_power_plants/2016-10-21/ | Open Power System Data | [7 empty] | 17.5588
| FRA | France | Sainte-Marie | WRI1024927 | 4.7941 | 14.7692 | -61.0178 | Solar | [5 empty] | Open Power System Data | http://data.open-power-system-data.org/renewable_power_plants/2016-10-21/ | Open Power System Data | [7 empty] | 7.9134
| FRA | France | Sainte-Marie-Kerque | WRI1025446 | 1.5 | 50.8923 | 2.1517 | Biomass | [5 empty] | Open Power System Data | http://data.open-power-system-data.org/renewable_power_plants/2016-10-21/ | Open Power System Data | [7 empty] | 5.8933
| FRA | France | Sainte-Marie-de-Cuines | WRI1024369 | 11.8 | 45.3191 | 6.2942 | Hydro | [5 empty] | Open Power System Data | http://data.open-power-system-data.org/renewable_power_plants/2016-10-21/ | Open Power System Data | [7 empty] | 41.5152
| FRA | France | Sainte-Maxime | WRI1025554 | 1.2783 | 43.3567 | 6.611 | Solar | [5 empty] | Open Power System Data | http://data.open-power-system-data.org/renewable_power_plants/2016-10-21/ | Open Power System Data | [7 empty] | 2.11
| FRA | France | Sainte-Radegonde | WRI1025413 | 1.5899 | 44.3311 | 2.6329 | Solar | [5 empty] | Open Power System Data | http://data.open-power-system-data.org/renewable_power_plants/2016-10-21/ | Open Power System Data | [7 empty] | 2.6244
| FRA | France | Sainte-Rose | WRI1024816 | 6.256 | -21.192 | 55.7545 | Wind | [5 empty] | Open Power System Data | http://data.open-power-system-data.org/renewable_power_plants/2016-10-21/ | Open Power System Data | [7 empty] | 11.9071
| FRA | France | Sainte-Rose | WRI1024124 | 15.7297 | -21.1355 | 55.7936 | Solar | [5 empty] | Open Power System Data | http://data.open-power-system-data.org/renewable_power_plants/2016-10-21/ | Open Power System Data | [7 empty] | 25.9641
| FRA | France | Sainte-Rose | WRI1025321 | 1.8801 | 16.2938 | -61.7107 | Solar | [5 empty] | Open Power System Data | http://data.open-power-system-data.org/renewable_power_plants/2016-10-21/ | Open Power System Data | [7 empty] | 3.1034
| FRA | France | Sainte-SigolÃ¨ne | WRI1025332 | 1.8316 | 45.2468 | 4.2289 | Solar | [5 empty] | Open Power System Data | http://data.open-power-system-data.org/renewable_power_plants/2016-10-21/ | Open Power System Data | [7 empty] | 3.0232
| FRA | France | Sainte-Suzanne | WRI1024671 | 8.2983 | -20.9504 | 55.5906 | Solar | [5 empty] | Open Power System Data | http://data.open-power-system-data.org/renewable_power_plants/2016-10-21/ | Open Power System Data | [7 empty] | 13.6976
| FRA | France | Sainte-Suzanne | WRI1024477 | 10.175 | -20.9511 | 55.5908 | Wind | [5 empty] | Open Power System Data | http://data.open-power-system-data.org/renewable_power_plants/2016-10-21/ | Open Power System Data | [7 empty] | 19.3662
| FRA | France | Sainte-Suzanne | WRI1025316 | 1.898 | -20.9511 | 55.5908 | Biomass | [5 empty] | Open Power System Data | http://data.open-power-system-data.org/renewable_power_plants/2016-10-21/ | Open Power System Data | [7 empty] | 7.4569
| FRA | France | Sainte-Thorette | WRI1024055 | 20 | 47.0778 | 2.2069 | Wind | [5 empty] | Open Power System Data | http://data.open-power-system-data.org/renewable_power_plants/2016-10-21/ | Open Power System Data | [7 empty] | 38.0662
| FRA | France | Sainte-Tulle | WRI1024883 | 5.3516 | 43.783 | 5.7728 | Solar | [5 empty] | Open Power System Data | http://data.open-power-system-data.org/renewable_power_plants/2016-10-21/ | Open Power System Data | [7 empty] | 8.8335
| FRA | France | Salaise-sur-Sanne | WRI1024137 | 14.6 | 45.3441 | 4.8089 | Biomass | [5 empty] | Open Power System Data | http://data.open-power-system-data.org/renewable_power_plants/2016-10-21/ | Open Power System Data | [7 empty] | 57.3611
| FRA | France | Salignac | WRI1026740 | 88 | 44.138 | 5.979 | Hydro |  |  |  | 1976 | EDF | EDF | https://www.edf.fr/en/the-edf-group/industrial-provider/renewable-energies/hydropower | GEODB | 1015080 | [6 empty] | 309.6051
| FRA | France | Sallen | WRI1024670 | 8.3 | 49.117 | -0.8395 | Wind | [5 empty] | Open Power System Data | http://data.open-power-system-data.org/renewable_power_plants/2016-10-21/ | Open Power System Data | 1074262 | [6 empty] | 15.7975
| FRA | France | Salles | WRI1024739 | 7.8633 | 44.5415 | -0.8836 | Solar | [5 empty] | Open Power System Data | http://data.open-power-system-data.org/renewable_power_plants/2016-10-21/ | Open Power System Data | [7 empty] | 12.9795
| FRA | France | Salles-Curan | WRI1023935 | 87 | 44.1597 | 2.8299 | Wind | [5 empty] | Open Power System Data | http://data.open-power-system-data.org/renewable_power_plants/2016-10-21/ | Open Power System Data | 1064311 | [6 empty] | 165.588
| FRA | France | Salles-de-Villefagnan | WRI1024042 | 20.7 | 45.9595 | 0.1704 | Wind | [5 empty] | Open Power System Data | http://data.open-power-system-data.org/renewable_power_plants/2016-10-21/ | Open Power System Data | [7 empty] | 39.3985
| FRA | France | SallÃ¨les-CabardÃ¨s | WRI1024785 | 6.8552 | 43.3189 | 2.4174 | Solar | [5 empty] | Open Power System Data | http://data.open-power-system-data.org/renewable_power_plants/2016-10-21/ | Open Power System Data | [7 empty] | 11.3155
| FRA | France | Salon-de-Provence | WRI1025363 | 1.7267 | 43.6463 | 5.068 | Solar | [5 empty] | Open Power System Data | http://data.open-power-system-data.org/renewable_power_plants/2016-10-21/ | Open Power System Data | [7 empty] | 2.8502
| FRA | France | Sampzon | WRI1025670 | 1.12 | 44.4131 | 4.3317 | Hydro | [5 empty] | Open Power System Data | http://data.open-power-system-data.org/renewable_power_plants/2016-10-21/ | Open Power System Data | [7 empty] | 3.9404
| FRA | France | Sans-Vallois | WRI1025592 | 1.2196 | 48.1612 | 6.1039 | Solar | [5 empty] | Open Power System Data | http://data.open-power-system-data.org/renewable_power_plants/2016-10-21/ | Open Power System Data | [7 empty] | 2.0131
| FRA | France | Santilly | WRI1024506 | 10 | 48.1488 | 1.8797 | Wind | [5 empty] | Open Power System Data | http://data.open-power-system-data.org/renewable_power_plants/2016-10-21/ | Open Power System Data | [7 empty] | 19.0331
| FRA | France | Sarcelles | WRI1024976 | 4.4 | 48.9903 | 2.3813 | Biomass | [5 empty] | Open Power System Data | http://data.open-power-system-data.org/renewable_power_plants/2016-10-21/ | Open Power System Data | 1034757 | [6 empty] | 17.2869
| FRA | France | Sarrazac | WRI1024388 | 11.5 | 45.0172 | 1.5795 | Solar | [5 empty] | Open Power System Data | http://data.open-power-system-data.org/renewable_power_plants/2016-10-21/ | Open Power System Data | 1100627 | [6 empty] | 18.9824
| FRA | France | Sarreguemines | WRI1025301 | 1.9478 | 49.1093 | 7.0708 | Solar | [5 empty] | Open Power System Data | http://data.open-power-system-data.org/renewable_power_plants/2016-10-21/ | Open Power System Data | [7 empty] | 3.2151
| FRA | France | SartÃ¨ne | WRI1024957 | 4.5118 | 41.5715 | 8.9354 | Solar | [5 empty] | Open Power System Data | http://data.open-power-system-data.org/renewable_power_plants/2016-10-21/ | Open Power System Data | [7 empty] | 7.4473
| FRA | France | Sassenage | WRI1024479 | 10.1 | 45.2129 | 5.6513 | Hydro | [5 empty] | Open Power System Data | http://data.open-power-system-data.org/renewable_power_plants/2016-10-21/ | Open Power System Data | 1015084 | [6 empty] | 35.5342
| FRA | France | Satolas-et-Bonce | WRI1025730 | 1.064 | 45.6828 | 5.1256 | Biomass | [5 empty] | Open Power System Data | http://data.open-power-system-data.org/renewable_power_plants/2016-10-21/ | Open Power System Data | [7 empty] | 4.1803
| FRA | France | Saucats | WRI1024215 | 12.1438 | 44.6513 | -0.6314 | Solar | [5 empty] | Open Power System Data | http://data.open-power-system-data.org/renewable_power_plants/2016-10-21/ | Open Power System Data | [7 empty] | 20.045
| FRA | France | Saulce-sur-RhÃ´ne | WRI1024970 | 4.4177 | 44.7036 | 4.7909 | Solar | [5 empty] | Open Power System Data | http://data.open-power-system-data.org/renewable_power_plants/2016-10-21/ | Open Power System Data | 1112056 | [6 empty] | 7.292
| FRA | France | Saulces-Champenoises | WRI1024051 | 20 | 49.4465 | 4.5042 | Wind | [5 empty] | Open Power System Data | http://data.open-power-system-data.org/renewable_power_plants/2016-10-21/ | Open Power System Data | [7 empty] | 38.0662
| FRA | France | Saulgond | WRI1024836 | 6 | 45.9561 | 0.7864 | Wind | [5 empty] | Open Power System Data | http://data.open-power-system-data.org/renewable_power_plants/2016-10-21/ | Open Power System Data | 1097855 | [6 empty] | 11.4199
| FRA | France | Sault Brenaz | WRI1026714 | 45 | 45.846 | 5.418 | Hydro |  |  |  | 1986 | GDF-SUEZ | GDF Suez | https://www.google.com/url?sa=t&rct=j&q=&esrc=s&source=web&cd=1&ved=0ahUKEwjEnZCx08nRAhWg0YMKHTOPA44QFggaMAA&url=https%3A%2F%2Fwww.engie.com%2Fwp-content%2Fuploads%2F2014%2F08%2Fgdf-suez-analyst-pack-h1-2014-vdef.xlsx&usg=AFQjCNGc2ScgE-1yvO4z_L-JlmOchrj8JA&sig2=xPDWHDRk2KIN7MmJspH6Bg&bvm=bv.144224172 d.amc&cad=rja | GEODB | 1013219 | [6 empty] | 158.3208
| FRA | France | Saulzet | WRI1025607 | 1.2 | 46.1373 | 3.2207 | Wind | [5 empty] | Open Power System Data | http://data.open-power-system-data.org/renewable_power_plants/2016-10-21/ | Open Power System Data | [7 empty] | 2.284
| FRA | France | Sausheim | WRI1024374 | 11.7 | 47.7822 | 7.4003 | Biomass | [5 empty] | Open Power System Data | http://data.open-power-system-data.org/renewable_power_plants/2016-10-21/ | Open Power System Data | 1061202 | [6 empty] | 45.9674
| FRA | France | Saut Mortier | WRI1026712 | 44 | 46.372 | 5.642 | Hydro |  |  |  | 1966 | EDF | EDF | https://www.edf.fr/en/the-edf-group/industrial-provider/renewable-energies/hydropower | GEODB | 1015087 | [6 empty] | 154.8025
| FRA | France | Sautet (Le) | WRI1026736 | 76 | 44.817 | 5.908 | Hydro |  |  |  | 1934 | EDF | EDF | https://www.edf.fr/en/the-edf-group/industrial-provider/renewable-energies/hydropower | GEODB | 1014887 | [6 empty] | 267.3862
| FRA | France | Sauto | WRI1024138 | 14.528 | 42.5155 | 2.1488 | Hydro | [5 empty] | Open Power System Data | http://data.open-power-system-data.org/renewable_power_plants/2016-10-21/ | Open Power System Data | [7 empty] | 51.113
| FRA | France | Sauveterre | WRI1025512 | 1.35 | 43.4532 | 2.5599 | Hydro | [5 empty] | Open Power System Data | http://data.open-power-system-data.org/renewable_power_plants/2016-10-21/ | Open Power System Data | [7 empty] | 4.7496
| FRA | France | Sauveterre | WRI1024353 | 12 | 43.4532 | 2.5599 | Wind | [5 empty] | Open Power System Data | http://data.open-power-system-data.org/renewable_power_plants/2016-10-21/ | Open Power System Data | [7 empty] | 22.8397
| FRA | France | Sauvian | WRI1024752 | 7.566 | 43.2913 | 3.2539 | Solar | [5 empty] | Open Power System Data | http://data.open-power-system-data.org/renewable_power_plants/2016-10-21/ | Open Power System Data | [7 empty] | 12.4888
| FRA | France | Saverdun | WRI1025295 | 1.9835 | 43.2269 | 1.5735 | Solar | [5 empty] | Open Power System Data | http://data.open-power-system-data.org/renewable_power_plants/2016-10-21/ | Open Power System Data | [7 empty] | 3.274
| FRA | France | Saverdun | WRI1025742 | 1.05 | 43.2269 | 1.5735 | Hydro | [5 empty] | Open Power System Data | http://data.open-power-system-data.org/renewable_power_plants/2016-10-21/ | Open Power System Data | [7 empty] | 3.6942
| FRA | France | SavignÃ© | WRI1025756 | 1.0332 | 46.1706 | 0.3311 | Solar | [5 empty] | Open Power System Data | http://data.open-power-system-data.org/renewable_power_plants/2016-10-21/ | Open Power System Data | [7 empty] | 1.7054
| FRA | France | SaviÃ¨res | WRI1024234 | 12 | 48.4056 | 3.9341 | Wind | [5 empty] | Open Power System Data | http://data.open-power-system-data.org/renewable_power_plants/2016-10-21/ | Open Power System Data | [7 empty] | 22.8397
| FRA | France | SaÃ¯x | WRI1025749 | 1.042 | 43.5842 | 2.1714 | Hydro | [5 empty] | Open Power System Data | http://data.open-power-system-data.org/renewable_power_plants/2016-10-21/ | Open Power System Data | [7 empty] | 3.666
| FRA | France | ScaÃ«r | WRI1024384 | 11.5 | 48.0279 | -3.7304 | Wind | [5 empty] | Open Power System Data | http://data.open-power-system-data.org/renewable_power_plants/2016-10-21/ | Open Power System Data | [7 empty] | 21.8881
| FRA | France | Schleithal | WRI1025773 | 1.0179 | 48.9869 | 8.0326 | Solar | [5 empty] | Open Power System Data | http://data.open-power-system-data.org/renewable_power_plants/2016-10-21/ | Open Power System Data | [7 empty] | 1.6802
| FRA | France | Schmittviller | WRI1025468 | 1.4607 | 49.0074 | 7.1857 | Solar | [5 empty] | Open Power System Data | http://data.open-power-system-data.org/renewable_power_plants/2016-10-21/ | Open Power System Data | [7 empty] | 2.4112
| FRA | France | Schweighouse-sur-Moder | WRI1025192 | 2.4 | 48.8174 | 7.7393 | Biomass | [5 empty] | Open Power System Data | http://data.open-power-system-data.org/renewable_power_plants/2016-10-21/ | Open Power System Data | [7 empty] | 9.4292
| FRA | France | Selongey | WRI1025653 | 1.1437 | 47.5949 | 5.1995 | Solar | [5 empty] | Open Power System Data | http://data.open-power-system-data.org/renewable_power_plants/2016-10-21/ | Open Power System Data | [7 empty] | 1.8879
| FRA | France | Semoine | WRI1024235 | 12 | 48.6737 | 4.0936 | Wind | [5 empty] | Open Power System Data | http://data.open-power-system-data.org/renewable_power_plants/2016-10-21/ | Open Power System Data | [7 empty] | 22.8397
| FRA | France | Semoutiers-Montsaon | WRI1025056 | 3.525 | 48.0639 | 5.0536 | Solar | [5 empty] | Open Power System Data | http://data.open-power-system-data.org/renewable_power_plants/2016-10-21/ | Open Power System Data | [7 empty] | 5.8185
| FRA | France | Sepmeries | WRI1025287 | 2 | 50.2772 | 3.5606 | Wind | [5 empty] | Open Power System Data | http://data.open-power-system-data.org/renewable_power_plants/2016-10-21/ | Open Power System Data | [7 empty] | 3.8066
| FRA | France | SeptÃ¨mes-les-Vallons | WRI1025070 | 3.326 | 43.3933 | 5.3809 | Biomass | [5 empty] | Open Power System Data | http://data.open-power-system-data.org/renewable_power_plants/2016-10-21/ | Open Power System Data | [7 empty] | 13.0673
| FRA | France | Seraumont | WRI1024471 | 10.25 | 48.4311 | 5.6079 | Wind | [5 empty] | Open Power System Data | http://data.open-power-system-data.org/renewable_power_plants/2016-10-21/ | Open Power System Data | [7 empty] | 19.5089
| FRA | France | Serdinya | WRI1024968 | 4.447 | 42.5763 | 2.3226 | Hydro | [5 empty] | Open Power System Data | http://data.open-power-system-data.org/renewable_power_plants/2016-10-21/ | Open Power System Data | [7 empty] | 15.6456
| FRA | France | Sermaises | WRI1024276 | 12 | 48.2985 | 2.2037 | Wind | [5 empty] | Open Power System Data | http://data.open-power-system-data.org/renewable_power_plants/2016-10-21/ | Open Power System Data | [7 empty] | 22.8397
| FRA | France | Servas | WRI1025595 | 1.2179 | 44.1564 | 4.1925 | Solar | [5 empty] | Open Power System Data | http://data.open-power-system-data.org/renewable_power_plants/2016-10-21/ | Open Power System Data | [7 empty] | 2.0103
| FRA | France | Servian | WRI1025348 | 1.7661 | 43.4143 | 3.3066 | Solar | [5 empty] | Open Power System Data | http://data.open-power-system-data.org/renewable_power_plants/2016-10-21/ | Open Power System Data | [7 empty] | 2.9152
| FRA | France | ServiÃ¨res | WRI1025282 | 2 | 44.5858 | 3.4181 | Wind | [5 empty] | Open Power System Data | http://data.open-power-system-data.org/renewable_power_plants/2016-10-21/ | Open Power System Data | [7 empty] | 3.8066
| FRA | France | ServiÃ¨res-le-ChÃ¢teau | WRI1024945 | 4.6 | 45.1402 | 2.0225 | Hydro | [5 empty] | Open Power System Data | http://data.open-power-system-data.org/renewable_power_plants/2016-10-21/ | Open Power System Data | [7 empty] | 16.1839
| FRA | France | Sessenheim | WRI1025721 | 1.067 | 48.7949 | 7.9808 | Solar | [5 empty] | Open Power System Data | http://data.open-power-system-data.org/renewable_power_plants/2016-10-21/ | Open Power System Data | [7 empty] | 1.7613
| FRA | France | Seyssel | WRI1026715 | 45 | 45.971 | 5.834 | Hydro |  |  |  | 1951 | GDF-SUEZ | GDF Suez | https://www.google.com/url?sa=t&rct=j&q=&esrc=s&source=web&cd=1&ved=0ahUKEwjEnZCx08nRAhWg0YMKHTOPA44QFggaMAA&url=https%3A%2F%2Fwww.engie.com%2Fwp-content%2Fuploads%2F2014%2F08%2Fgdf-suez-analyst-pack-h1-2014-vdef.xlsx&usg=AFQjCNGc2ScgE-1yvO4z_L-JlmOchrj8JA&sig2=xPDWHDRk2KIN7MmJspH6Bg&bvm=bv.144224172 d.amc&cad=rja | GEODB | 1096247 | [6 empty] | 158.3208
| FRA | France | Seysses | WRI1024953 | 4.5442 | 43.4987 | 1.2874 | Solar | [5 empty] | Open Power System Data | http://data.open-power-system-data.org/renewable_power_plants/2016-10-21/ | Open Power System Data | [7 empty] | 7.5008
| FRA | France | Siegen | WRI1025455 | 1.4841 | 48.9568 | 8.0398 | Solar | [5 empty] | Open Power System Data | http://data.open-power-system-data.org/renewable_power_plants/2016-10-21/ | Open Power System Data | [7 empty] | 2.4497
| FRA | France | Signes | WRI1024416 | 11.2106 | 43.2776 | 5.8572 | Solar | [5 empty] | Open Power System Data | http://data.open-power-system-data.org/renewable_power_plants/2016-10-21/ | Open Power System Data | 1113198 | [6 empty] | 18.5046
| FRA | France | Silfiac | WRI1025063 | 3.4 | 48.1448 | -3.1732 | Wind | [5 empty] | Open Power System Data | http://data.open-power-system-data.org/renewable_power_plants/2016-10-21/ | Open Power System Data | [7 empty] | 6.4713
| FRA | France | Sillars | WRI1025504 | 1.3797 | 46.4211 | 0.7861 | Solar | [5 empty] | Open Power System Data | http://data.open-power-system-data.org/renewable_power_plants/2016-10-21/ | Open Power System Data | [7 empty] | 2.2773
| FRA | France | Sinnamary | WRI1025005 | 4.032 | 5.2368 | -53.0078 | Solar | [5 empty] | Open Power System Data | http://data.open-power-system-data.org/renewable_power_plants/2016-10-21/ | Open Power System Data | [7 empty] | 6.6554
| FRA | France | Sion-les-Mines | WRI1024511 | 10 | 47.7292 | -1.581 | Wind | [5 empty] | Open Power System Data | http://data.open-power-system-data.org/renewable_power_plants/2016-10-21/ | Open Power System Data | [7 empty] | 19.0331
| FRA | France | Sisteron | WRI1024797 | 6.5814 | 44.2008 | 5.9307 | Solar | [5 empty] | Open Power System Data | http://data.open-power-system-data.org/renewable_power_plants/2016-10-21/ | Open Power System Data | [7 empty] | 10.8636
| FRA | France | Sixt-Fer-Ã -Cheval | WRI1025349 | 1.765 | 46.054 | 6.8123 | Hydro | [5 empty] | Open Power System Data | http://data.open-power-system-data.org/renewable_power_plants/2016-10-21/ | Open Power System Data | [7 empty] | 6.2097
| FRA | France | Soignolles-en-Brie | WRI1025485 | 1.415 | 48.6452 | 2.708 | Biomass | [5 empty] | Open Power System Data | http://data.open-power-system-data.org/renewable_power_plants/2016-10-21/ | Open Power System Data | [7 empty] | 5.5593
| FRA | France | SolliÃ¨s-Pont | WRI1025688 | 1.1019 | 43.1909 | 6.0636 | Solar | [5 empty] | Open Power System Data | http://data.open-power-system-data.org/renewable_power_plants/2016-10-21/ | Open Power System Data | [7 empty] | 1.8189
| FRA | France | Sonzay | WRI1025561 | 1.26 | 47.5131 | 0.4774 | Biomass | [5 empty] | Open Power System Data | http://data.open-power-system-data.org/renewable_power_plants/2016-10-21/ | Open Power System Data | [7 empty] | 4.9503
| FRA | France | Sorbon | WRI1024793 | 6.6 | 49.5514 | 4.3721 | Wind | [5 empty] | Open Power System Data | http://data.open-power-system-data.org/renewable_power_plants/2016-10-21/ | Open Power System Data | 1083002 | [6 empty] | 12.5618
| FRA | France | Sorgues | WRI1025074 | 3.3009 | 44.0151 | 4.8665 | Solar | [5 empty] | Open Power System Data | http://data.open-power-system-data.org/renewable_power_plants/2016-10-21/ | Open Power System Data | [7 empty] | 5.4486
| FRA | France | Sortosville-en-Beaumont | WRI1024675 | 8.25 | 49.4248 | -1.7098 | Wind | [5 empty] | Open Power System Data | http://data.open-power-system-data.org/renewable_power_plants/2016-10-21/ | Open Power System Data | [7 empty] | 15.7023
| FRA | France | Soucia | WRI1025073 | 3.3153 | 46.5398 | 5.7583 | Solar | [5 empty] | Open Power System Data | http://data.open-power-system-data.org/renewable_power_plants/2016-10-21/ | Open Power System Data | [7 empty] | 5.4724
| FRA | France | Soudan | WRI1024470 | 10.25 | 46.4326 | -0.0955 | Wind | [5 empty] | Open Power System Data | http://data.open-power-system-data.org/renewable_power_plants/2016-10-21/ | Open Power System Data | 1112030 | [6 empty] | 19.5089
| FRA | France | Soudan | WRI1024776 | 6.9 | 47.7256 | -1.2902 | Wind | [5 empty] | Open Power System Data | http://data.open-power-system-data.org/renewable_power_plants/2016-10-21/ | Open Power System Data | 1112030 | [6 empty] | 13.1328
| FRA | France | Souilly | WRI1024085 | 18 | 49.0294 | 5.3014 | Wind | [5 empty] | Open Power System Data | http://data.open-power-system-data.org/renewable_power_plants/2016-10-21/ | Open Power System Data | [7 empty] | 34.2596
| FRA | France | Soulangy | WRI1024494 | 10 | 48.9397 | -0.2143 | Wind | [5 empty] | Open Power System Data | http://data.open-power-system-data.org/renewable_power_plants/2016-10-21/ | Open Power System Data | 1078973 | [6 empty] | 19.0331
| FRA | France | Soulce-Cernay | WRI1025691 | 1.1 | 47.328 | 6.8684 | Hydro | [5 empty] | Open Power System Data | http://data.open-power-system-data.org/renewable_power_plants/2016-10-21/ | Open Power System Data | [7 empty] | 3.8701
| FRA | France | Soulom | WRI1026726 | 57 | 42.953 | -0.069 | Hydro |  |  |  |  | GDF-SUEZ | GDF Suez | https://www.google.com/url?sa=t&rct=j&q=&esrc=s&source=web&cd=1&ved=0ahUKEwjEnZCx08nRAhWg0YMKHTOPA44QFggaMAA&url=https%3A%2F%2Fwww.engie.com%2Fwp-content%2Fuploads%2F2014%2F08%2Fgdf-suez-analyst-pack-h1-2014-vdef.xlsx&usg=AFQjCNGc2ScgE-1yvO4z_L-JlmOchrj8JA&sig2=xPDWHDRk2KIN7MmJspH6Bg&bvm=bv.144224172 d.amc&cad=rja | GEODB | 1029262 | [6 empty] | 200.5396
| FRA | France | Soulom | WRI1025743 | 1.05 | 42.9494 | -0.0718 | Hydro | [5 empty] | Open Power System Data | http://data.open-power-system-data.org/renewable_power_plants/2016-10-21/ | Open Power System Data | [7 empty] | 3.6942
| FRA | France | Sourdeval-les-Bois | WRI1025285 | 2 | 48.912 | -1.2768 | Wind | [5 empty] | Open Power System Data | http://data.open-power-system-data.org/renewable_power_plants/2016-10-21/ | Open Power System Data | 1078784 | [6 empty] | 3.8066
| FRA | France | Sourdon | WRI1024162 | 13.8 | 49.708 | 2.4008 | Wind | [5 empty] | Open Power System Data | http://data.open-power-system-data.org/renewable_power_plants/2016-10-21/ | Open Power System Data | [7 empty] | 26.2657
| FRA | France | Sourdun | WRI1024932 | 4.758 | 48.5364 | 3.3635 | Solar | [5 empty] | Open Power System Data | http://data.open-power-system-data.org/renewable_power_plants/2016-10-21/ | Open Power System Data | [7 empty] | 7.8537
| FRA | France | SouvignÃ© | WRI1024729 | 8 | 46.3587 | -0.1704 | Wind | [5 empty] | Open Power System Data | http://data.open-power-system-data.org/renewable_power_plants/2016-10-21/ | Open Power System Data | 1092895 | [6 empty] | 15.2265
| FRA | France | Stenay | WRI1024393 | 11.5 | 49.5005 | 5.1981 | Wind | [5 empty] | Open Power System Data | http://data.open-power-system-data.org/renewable_power_plants/2016-10-21/ | Open Power System Data | 1069063 | [6 empty] | 21.8881
| FRA | France | Strasbourg | WRI1024067 | 19.446 | 48.5716 | 7.7678 | Biomass | [5 empty] | Open Power System Data | http://data.open-power-system-data.org/renewable_power_plants/2016-10-21/ | Open Power System Data | [7 empty] | 76.4003
| FRA | France | Surbourg | WRI1025758 | 1.0326 | 48.91 | 7.8361 | Solar | [5 empty] | Open Power System Data | http://data.open-power-system-data.org/renewable_power_plants/2016-10-21/ | Open Power System Data | [7 empty] | 1.7045
| FRA | France | SurgÃ¨res | WRI1025430 | 1.5451 | 46.1042 | -0.7539 | Solar | [5 empty] | Open Power System Data | http://data.open-power-system-data.org/renewable_power_plants/2016-10-21/ | Open Power System Data | [7 empty] | 2.5504
| FRA | France | SÃ©brazac | WRI1025572 | 1.246 | 44.537 | 2.6555 | Hydro | [5 empty] | Open Power System Data | http://data.open-power-system-data.org/renewable_power_plants/2016-10-21/ | Open Power System Data | 1104749 | [6 empty] | 4.3837
| FRA | France | SÃ©glien | WRI1024578 | 9.25 | 48.1024 | -3.1517 | Wind | [5 empty] | Open Power System Data | http://data.open-power-system-data.org/renewable_power_plants/2016-10-21/ | Open Power System Data | 1066112 | [6 empty] | 17.6056
| FRA | France | SÃ©gur | WRI1024240 | 12 | 44.2911 | 2.8443 | Wind | [5 empty] | Open Power System Data | http://data.open-power-system-data.org/renewable_power_plants/2016-10-21/ | Open Power System Data | 1069216 | [6 empty] | 22.8397
| FRA | France | SÃ©gur | WRI1025521 | 1.3284 | 44.2911 | 2.8443 | Solar | [5 empty] | Open Power System Data | http://data.open-power-system-data.org/renewable_power_plants/2016-10-21/ | Open Power System Data | [7 empty] | 2.1927
| FRA | France | SÃ©nas | WRI1025510 | 1.3511 | 43.7446 | 5.0869 | Solar | [5 empty] | Open Power System Data | http://data.open-power-system-data.org/renewable_power_plants/2016-10-21/ | Open Power System Data | [7 empty] | 2.2302
| FRA | France | SÃ©nergues | WRI1025429 | 1.5479 | 44.6052 | 2.4632 | Solar | [5 empty] | Open Power System Data | http://data.open-power-system-data.org/renewable_power_plants/2016-10-21/ | Open Power System Data | [7 empty] | 2.5551
| FRA | France | SÃ©nezergues | WRI1024893 | 5.2336 | 44.7187 | 2.4077 | Solar | [5 empty] | Open Power System Data | http://data.open-power-system-data.org/renewable_power_plants/2016-10-21/ | Open Power System Data | [7 empty] | 8.6387
| FRA | France | SÃ©nezergues | WRI1025712 | 1.08 | 44.7187 | 2.4077 | Hydro | [5 empty] | Open Power System Data | http://data.open-power-system-data.org/renewable_power_plants/2016-10-21/ | Open Power System Data | [7 empty] | 3.7997
| FRA | France | SÃ©ry-lÃ¨s-MÃ©ziÃ¨res | WRI1024695 | 8 | 49.765 | 3.4235 | Wind | [5 empty] | Open Power System Data | http://data.open-power-system-data.org/renewable_power_plants/2016-10-21/ | Open Power System Data | [7 empty] | 15.2265
| FRA | France | SÃ©vignacq | WRI1024950 | 4.5729 | 43.4517 | -0.2604 | Solar | [5 empty] | Open Power System Data | http://data.open-power-system-data.org/renewable_power_plants/2016-10-21/ | Open Power System Data | [7 empty] | 7.5482
| FRA | France | SÃ©vigny-Waleppe | WRI1024075 | 18.45 | 49.6174 | 4.0803 | Wind | [5 empty] | Open Power System Data | http://data.open-power-system-data.org/renewable_power_plants/2016-10-21/ | Open Power System Data | [7 empty] | 35.1161
| FRA | France | SÃ©vÃ©rac-le-ChÃ¢teau | WRI1025149 | 2.6248 | 44.2996 | 3.0896 | Solar | [5 empty] | Open Power System Data | http://data.open-power-system-data.org/renewable_power_plants/2016-10-21/ | Open Power System Data | [7 empty] | 4.3326
| FRA | France | TRICASTIN 1 | WRI1002782 | 3660 | 44.3311 | 4.7311 | Nuclear | [5 empty] | RTE Transmission Operator | http://clients.rte-france.com/lang/an/visiteurs/vie/prod/parc_reference.jsp | GEODB | 1015108 | [6 empty] | 25304.8446
| FRA | France | Talairan | WRI1025605 | 1.2008 | 43.0302 | 2.6697 | Solar | [5 empty] | Open Power System Data | http://data.open-power-system-data.org/renewable_power_plants/2016-10-21/ | Open Power System Data | 1096841 | [6 empty] | 1.9821
| FRA | France | Talizat | WRI1024081 | 18 | 45.1231 | 3.0534 | Wind | [5 empty] | Open Power System Data | http://data.open-power-system-data.org/renewable_power_plants/2016-10-21/ | Open Power System Data | 1074006 | [6 empty] | 34.2596
| FRA | France | Tallone | WRI1025098 | 3.094 | 42.1844 | 9.4658 | Solar | [5 empty] | Open Power System Data | http://data.open-power-system-data.org/renewable_power_plants/2016-10-21/ | Open Power System Data | 1096488 | [6 empty] | 5.1071
| FRA | France | Tallone | WRI1025380 | 1.688 | 42.1844 | 9.4658 | Biomass | [5 empty] | Open Power System Data | http://data.open-power-system-data.org/renewable_power_plants/2016-10-21/ | Open Power System Data | [7 empty] | 6.6319
| FRA | France | Tangry | WRI1024596 | 9.2 | 50.4614 | 2.3595 | Wind | [5 empty] | Open Power System Data | http://data.open-power-system-data.org/renewable_power_plants/2016-10-21/ | Open Power System Data | [7 empty] | 17.5105
| FRA | France | Tarascon | WRI1024692 | 8.0349 | 43.7941 | 4.6861 | Solar | [5 empty] | Open Power System Data | http://data.open-power-system-data.org/renewable_power_plants/2016-10-21/ | Open Power System Data | [7 empty] | 13.2627
| FRA | France | Tarascon-sur-AriÃ¨ge | WRI1025372 | 1.7 | 42.847 | 1.595 | Hydro | [5 empty] | Open Power System Data | http://data.open-power-system-data.org/renewable_power_plants/2016-10-21/ | Open Power System Data | [7 empty] | 5.981
| FRA | France | Tarbes | WRI1025656 | 1.1364 | 43.2348 | 0.0657 | Solar | [5 empty] | Open Power System Data | http://data.open-power-system-data.org/renewable_power_plants/2016-10-21/ | Open Power System Data | [7 empty] | 1.8758
| FRA | France | Tarzy | WRI1024696 | 8 | 49.8762 | 4.2968 | Wind | [5 empty] | Open Power System Data | http://data.open-power-system-data.org/renewable_power_plants/2016-10-21/ | Open Power System Data | [7 empty] | 15.2265
| FRA | France | Tauriac-de-Naucelle | WRI1025713 | 1.0798 | 44.1452 | 2.3235 | Solar | [5 empty] | Open Power System Data | http://data.open-power-system-data.org/renewable_power_plants/2016-10-21/ | Open Power System Data | [7 empty] | 1.7824
| FRA | France | Teillet-Argenty | WRI1024875 | 5.5 | 46.2627 | 2.517 | Hydro | [5 empty] | Open Power System Data | http://data.open-power-system-data.org/renewable_power_plants/2016-10-21/ | Open Power System Data | 1015102 | [6 empty] | 19.3503
| FRA | France | Tellancourt | WRI1024118 | 16 | 49.509 | 5.6303 | Wind | [5 empty] | Open Power System Data | http://data.open-power-system-data.org/renewable_power_plants/2016-10-21/ | Open Power System Data | [7 empty] | 30.453
| FRA | France | Tende | WRI1025082 | 3.2 | 44.0996 | 7.5403 | Hydro | [5 empty] | Open Power System Data | http://data.open-power-system-data.org/renewable_power_plants/2016-10-21/ | Open Power System Data | [7 empty] | 11.2584
| FRA | France | Terminiers | WRI1024034 | 21.4 | 48.0896 | 1.7296 | Wind | [5 empty] | Open Power System Data | http://data.open-power-system-data.org/renewable_power_plants/2016-10-21/ | Open Power System Data | [7 empty] | 40.7308
| FRA | France | Terre-de-Bas | WRI1025305 | 1.925 | 15.8544 | -61.6334 | Wind | [5 empty] | Open Power System Data | http://data.open-power-system-data.org/renewable_power_plants/2016-10-21/ | Open Power System Data | [7 empty] | 3.6639
| FRA | France | Tet (La) | WRI1026709 | 41.1 | 42.553 | 2.267 | Hydro |  |  |  | 1910 | GDF-SUEZ | GDF Suez | https://www.google.com/url?sa=t&rct=j&q=&esrc=s&source=web&cd=1&ved=0ahUKEwjEnZCx08nRAhWg0YMKHTOPA44QFggaMAA&url=https%3A%2F%2Fwww.engie.com%2Fwp-content%2Fuploads%2F2014%2F08%2Fgdf-suez-analyst-pack-h1-2014-vdef.xlsx&usg=AFQjCNGc2ScgE-1yvO4z_L-JlmOchrj8JA&sig2=xPDWHDRk2KIN7MmJspH6Bg&bvm=bv.144224172 d.amc&cad=rja | GEODB | [7 empty] | 144.5996
| FRA | France | Teting-sur-Nied | WRI1025130 | 2.72 | 49.0533 | 6.6686 | Biomass | [5 empty] | Open Power System Data | http://data.open-power-system-data.org/renewable_power_plants/2016-10-21/ | Open Power System Data | [7 empty] | 10.6864
| FRA | France | Teyssode | WRI1025427 | 1.55 | 43.6459 | 1.9251 | Hydro | [5 empty] | Open Power System Data | http://data.open-power-system-data.org/renewable_power_plants/2016-10-21/ | Open Power System Data | [7 empty] | 5.4533
| FRA | France | Thaas | WRI1024280 | 12 | 48.6395 | 3.8703 | Wind | [5 empty] | Open Power System Data | http://data.open-power-system-data.org/renewable_power_plants/2016-10-21/ | Open Power System Data | [7 empty] | 22.8397
| FRA | France | Thicourt | WRI1024721 | 8 | 48.9916 | 6.5588 | Wind | [5 empty] | Open Power System Data | http://data.open-power-system-data.org/renewable_power_plants/2016-10-21/ | Open Power System Data | [7 empty] | 15.2265
| FRA | France | Thiers | WRI1025065 | 3.3704 | 45.8623 | 3.5395 | Solar | [5 empty] | Open Power System Data | http://data.open-power-system-data.org/renewable_power_plants/2016-10-21/ | Open Power System Data | [7 empty] | 5.5633
| FRA | France | ThorignÃ©-sur-DuÃ© | WRI1025001 | 4.0987 | 48.0291 | 0.5199 | Solar | [5 empty] | Open Power System Data | http://data.open-power-system-data.org/renewable_power_plants/2016-10-21/ | Open Power System Data | [7 empty] | 6.7656
| FRA | France | Thory | WRI1024163 | 13.8 | 49.72 | 2.4307 | Wind | [5 empty] | Open Power System Data | http://data.open-power-system-data.org/renewable_power_plants/2016-10-21/ | Open Power System Data | [7 empty] | 26.2657
| FRA | France | ThuÃ¨s-Entre-Valls | WRI1024740 | 7.83 | 42.5036 | 2.23 | Hydro | [5 empty] | Open Power System Data | http://data.open-power-system-data.org/renewable_power_plants/2016-10-21/ | Open Power System Data | [7 empty] | 27.5478
| FRA | France | ThÃ©rondels | WRI1025726 | 1.0655 | 44.8954 | 2.7418 | Solar | [5 empty] | Open Power System Data | http://data.open-power-system-data.org/renewable_power_plants/2016-10-21/ | Open Power System Data | [7 empty] | 1.7588
| FRA | France | ThÃ©zan-des-CorbiÃ¨res | WRI1025196 | 2.3797 | 43.0893 | 2.7832 | Solar | [5 empty] | Open Power System Data | http://data.open-power-system-data.org/renewable_power_plants/2016-10-21/ | Open Power System Data | 1102158 | [6 empty] | 3.928
| FRA | France | Tirepied | WRI1024922 | 4.8164 | 48.7242 | -1.273 | Solar | [5 empty] | Open Power System Data | http://data.open-power-system-data.org/renewable_power_plants/2016-10-21/ | Open Power System Data | 1110177 | [6 empty] | 7.9501
| FRA | France | Togny-aux-Boeufs | WRI1024030 | 22 | 48.8473 | 4.4212 | Wind | [5 empty] | Open Power System Data | http://data.open-power-system-data.org/renewable_power_plants/2016-10-21/ | Open Power System Data | [7 empty] | 41.8728
| FRA | France | Tombeboeuf | WRI1024963 | 4.485 | 44.5181 | 0.4538 | Solar | [5 empty] | Open Power System Data | http://data.open-power-system-data.org/renewable_power_plants/2016-10-21/ | Open Power System Data | [7 empty] | 7.4031
| FRA | France | Tonnay-Boutonne | WRI1025717 | 1.0788 | 45.9751 | -0.7099 | Solar | [5 empty] | Open Power System Data | http://data.open-power-system-data.org/renewable_power_plants/2016-10-21/ | Open Power System Data | [7 empty] | 1.7807
| FRA | France | Torreilles | WRI1024211 | 12.1983 | 42.7538 | 3.0084 | Solar | [5 empty] | Open Power System Data | http://data.open-power-system-data.org/renewable_power_plants/2016-10-21/ | Open Power System Data | 1071699 | [6 empty] | 20.135
| FRA | France | Touille | WRI1025304 | 1.925 | 43.0833 | 0.9816 | Hydro | [5 empty] | Open Power System Data | http://data.open-power-system-data.org/renewable_power_plants/2016-10-21/ | Open Power System Data | [7 empty] | 6.7726
| FRA | France | Toulon | WRI1025411 | 1.591 | 43.1365 | 5.9328 | Solar | [5 empty] | Open Power System Data | http://data.open-power-system-data.org/renewable_power_plants/2016-10-21/ | Open Power System Data | [7 empty] | 2.6262
| FRA | France | Toulouse | WRI1024610 | 9.01 | 43.596 | 1.4323 | Hydro | [5 empty] | Open Power System Data | http://data.open-power-system-data.org/renewable_power_plants/2016-10-21/ | Open Power System Data | [7 empty] | 31.6993
| FRA | France | Toulouse | WRI1024166 | 13.5958 | 43.596 | 1.4323 | Solar | [5 empty] | Open Power System Data | http://data.open-power-system-data.org/renewable_power_plants/2016-10-21/ | Open Power System Data | [7 empty] | 22.4418
| FRA | France | Tournoisis | WRI1023958 | 36 | 48.0009 | 1.6034 | Wind | [5 empty] | Open Power System Data | http://data.open-power-system-data.org/renewable_power_plants/2016-10-21/ | Open Power System Data | [7 empty] | 68.5192
| FRA | France | Tournus | WRI1025142 | 2.6499 | 46.5654 | 4.8991 | Solar | [5 empty] | Open Power System Data | http://data.open-power-system-data.org/renewable_power_plants/2016-10-21/ | Open Power System Data | [7 empty] | 4.3741
| FRA | France | Tours-en-Savoie | WRI1025620 | 1.2 | 45.6665 | 6.4618 | Hydro | [5 empty] | Open Power System Data | http://data.open-power-system-data.org/renewable_power_plants/2016-10-21/ | Open Power System Data | [7 empty] | 4.2219
| FRA | France | Tourville-la-Chapelle | WRI1024425 | 11 | 49.9454 | 1.259 | Wind | [5 empty] | Open Power System Data | http://data.open-power-system-data.org/renewable_power_plants/2016-10-21/ | Open Power System Data | [7 empty] | 20.9364
| FRA | France | Touvois | WRI1024678 | 8.2 | 46.9066 | -1.6792 | Wind | [5 empty] | Open Power System Data | http://data.open-power-system-data.org/renewable_power_plants/2016-10-21/ | Open Power System Data | [7 empty] | 15.6071
| FRA | France | Touvois | WRI1025547 | 1.2945 | 46.9066 | -1.6792 | Solar | [5 empty] | Open Power System Data | http://data.open-power-system-data.org/renewable_power_plants/2016-10-21/ | Open Power System Data | [7 empty] | 2.1368
| FRA | France | Trans | WRI1024780 | 6.9 | 48.2832 | -0.3087 | Wind | [5 empty] | Open Power System Data | http://data.open-power-system-data.org/renewable_power_plants/2016-10-21/ | Open Power System Data | [7 empty] | 13.1328
| FRA | France | Trayes | WRI1024539 | 10 | 46.669 | -0.4826 | Wind | [5 empty] | Open Power System Data | http://data.open-power-system-data.org/renewable_power_plants/2016-10-21/ | Open Power System Data | 1075892 | [6 empty] | 19.0331
| FRA | France | Treilles | WRI1024177 | 13 | 42.9178 | 2.9436 | Wind | [5 empty] | Open Power System Data | http://data.open-power-system-data.org/renewable_power_plants/2016-10-21/ | Open Power System Data | [7 empty] | 24.743
| FRA | France | Treize-Vents | WRI1024879 | 5.4126 | 46.9165 | -0.8457 | Solar | [5 empty] | Open Power System Data | http://data.open-power-system-data.org/renewable_power_plants/2016-10-21/ | Open Power System Data | [7 empty] | 8.9343
| FRA | France | Trets | WRI1025654 | 1.1419 | 43.4378 | 5.7002 | Solar | [5 empty] | Open Power System Data | http://data.open-power-system-data.org/renewable_power_plants/2016-10-21/ | Open Power System Data | [7 empty] | 1.8849
| FRA | France | Triouzoune | WRI1026683 | 22 | 45.347 | 2.349 | Hydro |  |  |  | 1945 | EDF | EDF | https://www.edf.fr/en/the-edf-group/industrial-provider/renewable-energies/hydropower | GEODB | [7 empty] | 77.4013
| FRA | France | Tritteling-Redlach | WRI1025328 | 1.847 | 49.0769 | 6.6167 | Solar | [5 empty] | Open Power System Data | http://data.open-power-system-data.org/renewable_power_plants/2016-10-21/ | Open Power System Data | [7 empty] | 3.0487
| FRA | France | Truel | WRI1026688 | 27 | 44.06 | 2.769 | Hydro |  |  |  | 1958 | EDF | EDF | https://www.edf.fr/en/the-edf-group/industrial-provider/renewable-energies/hydropower | GEODB | 1014891 | [6 empty] | 94.9925
| FRA | France | TrÃ©bry | WRI1024614 | 9 | 48.3456 | -2.5575 | Wind | [5 empty] | Open Power System Data | http://data.open-power-system-data.org/renewable_power_plants/2016-10-21/ | Open Power System Data | 1065947 | [6 empty] | 17.1298
| FRA | France | TrÃ©con | WRI1024209 | 12.25 | 48.8666 | 4.0876 | Wind | [5 empty] | Open Power System Data | http://data.open-power-system-data.org/renewable_power_plants/2016-10-21/ | Open Power System Data | [7 empty] | 23.3156
| FRA | France | TrÃ©meheuc | WRI1024264 | 12 | 48.4387 | -1.6977 | Wind | [5 empty] | Open Power System Data | http://data.open-power-system-data.org/renewable_power_plants/2016-10-21/ | Open Power System Data | 1079682 | [6 empty] | 22.8397
| FRA | France | TrÃ©mont | WRI1025188 | 2.4 | 48.5993 | 0.2735 | Wind | [5 empty] | Open Power System Data | http://data.open-power-system-data.org/renewable_power_plants/2016-10-21/ | Open Power System Data | [7 empty] | 4.5679
| FRA | France | Tuchan | WRI1024373 | 11.7 | 42.9063 | 2.7278 | Wind | [5 empty] | Open Power System Data | http://data.open-power-system-data.org/renewable_power_plants/2016-10-21/ | Open Power System Data | 1053144 | [6 empty] | 22.2687
| FRA | France | Tuilieres | WRI1026698 | 32 | 44.845 | 0.633 | Hydro |  |  |  | 1908 | EDF | EDF | https://www.edf.fr/en/the-edf-group/industrial-provider/renewable-energies/hydropower | GEODB | 1015111 | [6 empty] | 112.5837
| FRA | France | Turcey | WRI1024029 | 22 | 47.4088 | 4.7193 | Wind | [5 empty] | Open Power System Data | http://data.open-power-system-data.org/renewable_power_plants/2016-10-21/ | Open Power System Data | [7 empty] | 41.8728
| FRA | France | TÃ©terchen | WRI1024618 | 9 | 49.2303 | 6.5678 | Wind | [5 empty] | Open Power System Data | http://data.open-power-system-data.org/renewable_power_plants/2016-10-21/ | Open Power System Data | 1059062 | [6 empty] | 17.1298
| FRA | France | Ucciani | WRI1025232 | 2.2069 | 42.0475 | 8.9822 | Solar | [5 empty] | Open Power System Data | http://data.open-power-system-data.org/renewable_power_plants/2016-10-21/ | Open Power System Data | [7 empty] | 3.6429
| FRA | France | Uglas | WRI1025368 | 1.7142 | 43.1406 | 0.4388 | Solar | [5 empty] | Open Power System Data | http://data.open-power-system-data.org/renewable_power_plants/2016-10-21/ | Open Power System Data | 1111400 | [6 empty] | 2.8295
| FRA | France | Uhlwiller | WRI1025600 | 1.206 | 48.8196 | 7.6745 | Solar | [5 empty] | Open Power System Data | http://data.open-power-system-data.org/renewable_power_plants/2016-10-21/ | Open Power System Data | [7 empty] | 1.9907
| FRA | France | Ungersheim | WRI1025248 | 2.1392 | 47.8737 | 7.3054 | Solar | [5 empty] | Open Power System Data | http://data.open-power-system-data.org/renewable_power_plants/2016-10-21/ | Open Power System Data | [7 empty] | 3.5311
| FRA | France | Usson | WRI1024575 | 9.3 | 45.5271 | 3.3419 | Hydro | [5 empty] | Open Power System Data | http://data.open-power-system-data.org/renewable_power_plants/2016-10-21/ | Open Power System Data | 1015112 | [6 empty] | 32.7196
| FRA | France | Uzerche | WRI1025120 | 2.8 | 45.4242 | 1.5653 | Hydro | [5 empty] | Open Power System Data | http://data.open-power-system-data.org/renewable_power_plants/2016-10-21/ | Open Power System Data | [7 empty] | 9.8511
| FRA | France | VILLARODIN | WRI1002784 | 357 | 45.213 | 6.721 | Hydro | [5 empty] | RTE Transmission Operator | http://clients.rte-france.com/lang/an/visiteurs/vie/prod/parc_reference.jsp | GEODB | 1015127 | [6 empty] | 1256.0114
| FRA | France | VOGELGRUN | WRI1002785 | 140.5 | 48.0201 | 7.5743 | Hydro | [5 empty] | RTE Transmission Operator | http://clients.rte-france.com/lang/an/visiteurs/vie/prod/parc_reference.jsp | GEODB | 1015138 | [6 empty] | 494.3126
| FRA | France | VOUGLANS | WRI1002786 | 285 | 46.397 | 5.666 | Hydro | [5 empty] | RTE Transmission Operator | http://clients.rte-france.com/lang/an/visiteurs/vie/prod/parc_reference.jsp | GEODB | 1015139 | [6 empty] | 1002.6982
| FRA | France | VairÃ© | WRI1024994 | 4.2 | 46.6054 | -1.7499 | Wind | [5 empty] | Open Power System Data | http://data.open-power-system-data.org/renewable_power_plants/2016-10-21/ | Open Power System Data | [7 empty] | 7.9939
| FRA | France | Val Beynette | WRI1026694 | 30 | 45.416 | 2.372 | Hydro |  |  |  | 1927 | EDF | EDF | https://www.edf.fr/en/the-edf-group/industrial-provider/renewable-energies/hydropower | GEODB | 1015114 | [6 empty] | 105.5472
| FRA | France | Valanjou | WRI1024278 | 12 | 47.2181 | -0.6063 | Wind | [5 empty] | Open Power System Data | http://data.open-power-system-data.org/renewable_power_plants/2016-10-21/ | Open Power System Data | [7 empty] | 22.8397
| FRA | France | Valbonne | WRI1025402 | 1.6023 | 43.6277 | 7.0294 | Solar | [5 empty] | Open Power System Data | http://data.open-power-system-data.org/renewable_power_plants/2016-10-21/ | Open Power System Data | [7 empty] | 2.6449
| FRA | France | Valderoure | WRI1025320 | 1.8821 | 43.7939 | 6.7085 | Solar | [5 empty] | Open Power System Data | http://data.open-power-system-data.org/renewable_power_plants/2016-10-21/ | Open Power System Data | [7 empty] | 3.1067
| FRA | France | Valence | WRI1025244 | 2.1605 | 44.9223 | 4.9131 | Solar | [5 empty] | Open Power System Data | http://data.open-power-system-data.org/renewable_power_plants/2016-10-21/ | Open Power System Data | [7 empty] | 3.5663
| FRA | France | Valence-sur-BaÃ¯se | WRI1024625 | 8.9047 | 43.8682 | 0.3639 | Solar | [5 empty] | Open Power System Data | http://data.open-power-system-data.org/renewable_power_plants/2016-10-21/ | Open Power System Data | [7 empty] | 14.6984
| FRA | France | Valenciennes | WRI1025519 | 1.34 | 50.3591 | 3.516 | Solar | [5 empty] | Open Power System Data | http://data.open-power-system-data.org/renewable_power_plants/2016-10-21/ | Open Power System Data | [7 empty] | 2.2119
| FRA | France | Valensole | WRI1024179 | 12.8478 | 43.8382 | 5.9425 | Solar | [5 empty] | Open Power System Data | http://data.open-power-system-data.org/renewable_power_plants/2016-10-21/ | Open Power System Data | 1086163 | [6 empty] | 21.2072
| FRA | France | Valentine | WRI1024677 | 8.2 | 43.0886 | 0.7013 | Hydro | [5 empty] | Open Power System Data | http://data.open-power-system-data.org/renewable_power_plants/2016-10-21/ | Open Power System Data | 1015117 | [6 empty] | 28.8496
| FRA | France | Valhuon | WRI1025018 | 4 | 50.434 | 2.384 | Wind | [5 empty] | Open Power System Data | http://data.open-power-system-data.org/renewable_power_plants/2016-10-21/ | Open Power System Data | [7 empty] | 7.6132
| FRA | France | Valloire | WRI1025322 | 1.88 | 45.1232 | 6.4235 | Hydro | [5 empty] | Open Power System Data | http://data.open-power-system-data.org/renewable_power_plants/2016-10-21/ | Open Power System Data | [7 empty] | 6.6143
| FRA | France | Vallon-Pont-d'Arc | WRI1025609 | 1.2 | 44.4003 | 4.4055 | Hydro | [5 empty] | Open Power System Data | http://data.open-power-system-data.org/renewable_power_plants/2016-10-21/ | Open Power System Data | [7 empty] | 4.2219
| FRA | France | Valonne | WRI1024502 | 10 | 47.3422 | 6.6686 | Wind | [5 empty] | Open Power System Data | http://data.open-power-system-data.org/renewable_power_plants/2016-10-21/ | Open Power System Data | [7 empty] | 19.0331
| FRA | France | Vals-prÃ¨s-le-Puy | WRI1025179 | 2.4168 | 45.0229 | 3.8652 | Solar | [5 empty] | Open Power System Data | http://data.open-power-system-data.org/renewable_power_plants/2016-10-21/ | Open Power System Data | [7 empty] | 3.9893
| FRA | France | Vanault-le-ChÃ¢tel | WRI1024650 | 8.5 | 48.8658 | 4.7049 | Wind | [5 empty] | Open Power System Data | http://data.open-power-system-data.org/renewable_power_plants/2016-10-21/ | Open Power System Data | 1065675 | [6 empty] | 16.1781
| FRA | France | Varages | WRI1024367 | 11.8732 | 43.5962 | 5.9451 | Solar | [5 empty] | Open Power System Data | http://data.open-power-system-data.org/renewable_power_plants/2016-10-21/ | Open Power System Data | 1098170 | [6 empty] | 19.5984
| FRA | France | Varen | WRI1024559 | 9.7921 | 44.1579 | 1.8863 | Solar | [5 empty] | Open Power System Data | http://data.open-power-system-data.org/renewable_power_plants/2016-10-21/ | Open Power System Data | [7 empty] | 16.1633
| FRA | France | Varennes-Jarcy | WRI1025136 | 2.7 | 48.6807 | 2.5625 | Biomass | [5 empty] | Open Power System Data | http://data.open-power-system-data.org/renewable_power_plants/2016-10-21/ | Open Power System Data | [7 empty] | 10.6079
| FRA | France | Varilhes | WRI1025266 | 2.1 | 43.0551 | 1.6343 | Hydro | [5 empty] | Open Power System Data | http://data.open-power-system-data.org/renewable_power_plants/2016-10-21/ | Open Power System Data | [7 empty] | 7.3883
| FRA | France | Vars | WRI1025649 | 1.1496 | 45.7563 | 0.1361 | Solar | [5 empty] | Open Power System Data | http://data.open-power-system-data.org/renewable_power_plants/2016-10-21/ | Open Power System Data | [7 empty] | 1.8975
| FRA | France | Vatan | WRI1024082 | 18 | 47.0539 | 1.8255 | Wind | [5 empty] | Open Power System Data | http://data.open-power-system-data.org/renewable_power_plants/2016-10-21/ | Open Power System Data | [7 empty] | 34.2596
| FRA | France | Vaudeville-le-Haut | WRI1024681 | 8.2 | 48.4492 | 5.5892 | Wind | [5 empty] | Open Power System Data | http://data.open-power-system-data.org/renewable_power_plants/2016-10-21/ | Open Power System Data | [7 empty] | 15.6071
| FRA | France | Vaufrey | WRI1024811 | 6.3 | 47.3405 | 6.9306 | Hydro | [5 empty] | Open Power System Data | http://data.open-power-system-data.org/renewable_power_plants/2016-10-21/ | Open Power System Data | 1015119 | [6 empty] | 22.1649
| FRA | France | Vaugris | WRI1026734 | 72 | 45.495 | 4.826 | Hydro |  |  |  | 1980 | GDF-SUEZ | GDF Suez | https://www.google.com/url?sa=t&rct=j&q=&esrc=s&source=web&cd=1&ved=0ahUKEwjEnZCx08nRAhWg0YMKHTOPA44QFggaMAA&url=https%3A%2F%2Fwww.engie.com%2Fwp-content%2Fuploads%2F2014%2F08%2Fgdf-suez-analyst-pack-h1-2014-vdef.xlsx&usg=AFQjCNGc2ScgE-1yvO4z_L-JlmOchrj8JA&sig2=xPDWHDRk2KIN7MmJspH6Bg&bvm=bv.144224172 d.amc&cad=rja | GEODB | 1013221 | [6 empty] | 253.3132
| FRA | France | Vaulnaveys-le-Haut | WRI1025716 | 1.079 | 45.1153 | 5.8407 | Hydro | [5 empty] | Open Power System Data | http://data.open-power-system-data.org/renewable_power_plants/2016-10-21/ | Open Power System Data | 1059684 | [6 empty] | 3.7962
| FRA | France | Vaumeilh | WRI1025669 | 1.1204 | 44.29 | 5.9561 | Solar | [5 empty] | Open Power System Data | http://data.open-power-system-data.org/renewable_power_plants/2016-10-21/ | Open Power System Data | [7 empty] | 1.8494
| FRA | France | Vauvert | WRI1025449 | 1.4984 | 43.6257 | 4.3059 | Solar | [5 empty] | Open Power System Data | http://data.open-power-system-data.org/renewable_power_plants/2016-10-21/ | Open Power System Data | [7 empty] | 2.4734
| FRA | France | Vauvillers | WRI1024350 | 12 | 49.8429 | 2.7066 | Wind | [5 empty] | Open Power System Data | http://data.open-power-system-data.org/renewable_power_plants/2016-10-21/ | Open Power System Data | 1080972 | [6 empty] | 22.8397
| FRA | France | Vaux-Andigny | WRI1024228 | 12 | 50.0109 | 3.5233 | Wind | [5 empty] | Open Power System Data | http://data.open-power-system-data.org/renewable_power_plants/2016-10-21/ | Open Power System Data | [7 empty] | 22.8397
| FRA | France | Vaux-le-PÃ©nil | WRI1024143 | 14.302 | 48.5244 | 2.6979 | Biomass | [5 empty] | Open Power System Data | http://data.open-power-system-data.org/renewable_power_plants/2016-10-21/ | Open Power System Data | [7 empty] | 56.1903
| FRA | France | Vaux-lÃ¨s-Mouzon | WRI1024762 | 7.269 | 49.6033 | 5.1364 | Wind | [5 empty] | Open Power System Data | http://data.open-power-system-data.org/renewable_power_plants/2016-10-21/ | Open Power System Data | [7 empty] | 13.8352
| FRA | France | VedÃ¨ne | WRI1024942 | 4.64 | 43.971 | 4.9031 | Biomass | [5 empty] | Open Power System Data | http://data.open-power-system-data.org/renewable_power_plants/2016-10-21/ | Open Power System Data | [7 empty] | 18.2298
| FRA | France | Vendargues | WRI1025258 | 2.1207 | 43.6606 | 3.963 | Solar | [5 empty] | Open Power System Data | http://data.open-power-system-data.org/renewable_power_plants/2016-10-21/ | Open Power System Data | [7 empty] | 3.5005
| FRA | France | Vendres | WRI1024906 | 5.0294 | 43.2582 | 3.2271 | Solar | [5 empty] | Open Power System Data | http://data.open-power-system-data.org/renewable_power_plants/2016-10-21/ | Open Power System Data | [7 empty] | 8.3017
| FRA | France | Venelles | WRI1025583 | 1.2353 | 43.5932 | 5.4906 | Solar | [5 empty] | Open Power System Data | http://data.open-power-system-data.org/renewable_power_plants/2016-10-21/ | Open Power System Data | [7 empty] | 2.039
| FRA | France | Venoy | WRI1024358 | 12 | 47.8052 | 3.6544 | Wind | [5 empty] | Open Power System Data | http://data.open-power-system-data.org/renewable_power_plants/2016-10-21/ | Open Power System Data | 1099361 | [6 empty] | 22.8397
| FRA | France | Venthon | WRI1024620 | 9 | 45.6866 | 6.418 | Hydro | [5 empty] | Open Power System Data | http://data.open-power-system-data.org/renewable_power_plants/2016-10-21/ | Open Power System Data | 1015122 | [6 empty] | 31.6642
| FRA | France | Venzolasca | WRI1024931 | 4.7653 | 42.5013 | 9.4933 | Solar | [5 empty] | Open Power System Data | http://data.open-power-system-data.org/renewable_power_plants/2016-10-21/ | Open Power System Data | 1098171 | [6 empty] | 7.8658
| FRA | France | Verchin | WRI1024079 | 18.2 | 50.4939 | 2.1804 | Wind | [5 empty] | Open Power System Data | http://data.open-power-system-data.org/renewable_power_plants/2016-10-21/ | Open Power System Data | [7 empty] | 34.6402
| FRA | France | Vergt | WRI1025747 | 1.0424 | 45.0417 | 0.7108 | Solar | [5 empty] | Open Power System Data | http://data.open-power-system-data.org/renewable_power_plants/2016-10-21/ | Open Power System Data | [7 empty] | 1.7206
| FRA | France | Vern-sur-Seiche | WRI1025495 | 1.3933 | 48.053 | -1.6056 | Solar | [5 empty] | Open Power System Data | http://data.open-power-system-data.org/renewable_power_plants/2016-10-21/ | Open Power System Data | [7 empty] | 2.2998
| FRA | France | Vernoux-en-GÃ¢tine | WRI1024730 | 8 | 46.6225 | -0.5176 | Wind | [5 empty] | Open Power System Data | http://data.open-power-system-data.org/renewable_power_plants/2016-10-21/ | Open Power System Data | [7 empty] | 15.2265
| FRA | France | Verny | WRI1025274 | 2.0346 | 49.0076 | 6.2027 | Solar | [5 empty] | Open Power System Data | http://data.open-power-system-data.org/renewable_power_plants/2016-10-21/ | Open Power System Data | [7 empty] | 3.3584
| FRA | France | VerriÃ¨res | WRI1025437 | 1.5092 | 46.4032 | 0.5971 | Solar | [5 empty] | Open Power System Data | http://data.open-power-system-data.org/renewable_power_plants/2016-10-21/ | Open Power System Data | [7 empty] | 2.4912
| FRA | France | Vert-le-Grand | WRI1024037 | 21.166 | 48.584 | 2.3673 | Biomass | [5 empty] | Open Power System Data | http://data.open-power-system-data.org/renewable_power_plants/2016-10-21/ | Open Power System Data | [7 empty] | 83.1579
| FRA | France | Vertou | WRI1025553 | 1.2804 | 47.1602 | -1.4708 | Solar | [5 empty] | Open Power System Data | http://data.open-power-system-data.org/renewable_power_plants/2016-10-21/ | Open Power System Data | [7 empty] | 2.1135
| FRA | France | Vesvres-sous-Chalancey | WRI1024288 | 12 | 47.6958 | 5.171 | Wind | [5 empty] | Open Power System Data | http://data.open-power-system-data.org/renewable_power_plants/2016-10-21/ | Open Power System Data | [7 empty] | 22.8397
| FRA | France | Veules-les-Roses | WRI1024908 | 5.029 | 49.8664 | 0.7858 | Solar | [5 empty] | Open Power System Data | http://data.open-power-system-data.org/renewable_power_plants/2016-10-21/ | Open Power System Data | 1089585 | [6 empty] | 8.3011
| FRA | France | Veulettes-sur-Mer | WRI1024727 | 8 | 49.8454 | 0.5876 | Wind | [5 empty] | Open Power System Data | http://data.open-power-system-data.org/renewable_power_plants/2016-10-21/ | Open Power System Data | 1078747 | [6 empty] | 15.2265
| FRA | France | Vias | WRI1025033 | 3.7807 | 43.3132 | 3.3993 | Solar | [5 empty] | Open Power System Data | http://data.open-power-system-data.org/renewable_power_plants/2016-10-21/ | Open Power System Data | [7 empty] | 6.2407
| FRA | France | Vic-en-Bigorre | WRI1025471 | 1.4519 | 43.3913 | 0.0561 | Solar | [5 empty] | Open Power System Data | http://data.open-power-system-data.org/renewable_power_plants/2016-10-21/ | Open Power System Data | [7 empty] | 2.3965
| FRA | France | Vieilmoulin | WRI1024255 | 12 | 47.3141 | 4.6724 | Wind | [5 empty] | Open Power System Data | http://data.open-power-system-data.org/renewable_power_plants/2016-10-21/ | Open Power System Data | [7 empty] | 22.8397
| FRA | France | Vihiers | WRI1025739 | 1.0586 | 47.1374 | -0.5597 | Solar | [5 empty] | Open Power System Data | http://data.open-power-system-data.org/renewable_power_plants/2016-10-21/ | Open Power System Data | [7 empty] | 1.7474
| FRA | France | VillaniÃ¨re | WRI1024897 | 5.1088 | 43.3485 | 2.3509 | Solar | [5 empty] | Open Power System Data | http://data.open-power-system-data.org/renewable_power_plants/2016-10-21/ | Open Power System Data | [7 empty] | 8.4329
| FRA | France | Villar-d'ArÃªne | WRI1024941 | 4.659 | 45.0001 | 6.3639 | Hydro | [5 empty] | Open Power System Data | http://data.open-power-system-data.org/renewable_power_plants/2016-10-21/ | Open Power System Data | 1096872 | [6 empty] | 16.3915
| FRA | France | Villard-Bonnot | WRI1025323 | 1.875 | 45.2454 | 5.889 | Hydro | [5 empty] | Open Power System Data | http://data.open-power-system-data.org/renewable_power_plants/2016-10-21/ | Open Power System Data | [7 empty] | 6.5967
| FRA | France | Villard-sur-Doron | WRI1024660 | 8.4 | 45.7274 | 6.5193 | Hydro | [5 empty] | Open Power System Data | http://data.open-power-system-data.org/renewable_power_plants/2016-10-21/ | Open Power System Data | [7 empty] | 29.5532
| FRA | France | Villaroger | WRI1024576 | 9.3 | 45.5574 | 6.8693 | Hydro | [5 empty] | Open Power System Data | http://data.open-power-system-data.org/renewable_power_plants/2016-10-21/ | Open Power System Data | [7 empty] | 32.7196
| FRA | France | Villefranche-de-Panat | WRI1024415 | 11.26 | 44.0976 | 2.7161 | Hydro | [5 empty] | Open Power System Data | http://data.open-power-system-data.org/renewable_power_plants/2016-10-21/ | Open Power System Data | [7 empty] | 39.6154
| FRA | France | Villefranche-de-Rouergue | WRI1025659 | 1.134 | 44.3499 | 2.0311 | Hydro | [5 empty] | Open Power System Data | http://data.open-power-system-data.org/renewable_power_plants/2016-10-21/ | Open Power System Data | [7 empty] | 3.9897
| FRA | France | Villefranche-sur-Cher | WRI1024829 | 6.0334 | 47.3059 | 1.7535 | Solar | [5 empty] | Open Power System Data | http://data.open-power-system-data.org/renewable_power_plants/2016-10-21/ | Open Power System Data | 1100626 | [6 empty] | 9.9589
| FRA | France | Villefranche-sur-SaÃ´ne | WRI1024741 | 7.823 | 45.9872 | 4.7309 | Biomass | [5 empty] | Open Power System Data | http://data.open-power-system-data.org/renewable_power_plants/2016-10-21/ | Open Power System Data | 1049880 | [6 empty] | 30.7353
| FRA | France | Villejust | WRI1025044 | 3.605 | 48.6784 | 2.2233 | Biomass | [5 empty] | Open Power System Data | http://data.open-power-system-data.org/renewable_power_plants/2016-10-21/ | Open Power System Data | [7 empty] | 14.1635
| FRA | France | Villelongue | WRI1024685 | 8.2 | 42.9429 | -0.0167 | Hydro | [5 empty] | Open Power System Data | http://data.open-power-system-data.org/renewable_power_plants/2016-10-21/ | Open Power System Data | 1029333 | [6 empty] | 28.8496
| FRA | France | Villemade | WRI1025466 | 1.468 | 44.0797 | 1.2896 | Hydro | [5 empty] | Open Power System Data | http://data.open-power-system-data.org/renewable_power_plants/2016-10-21/ | Open Power System Data | [7 empty] | 5.1648
| FRA | France | Villemeux-sur-Eure | WRI1024261 | 12 | 48.6715 | 1.4578 | Wind | [5 empty] | Open Power System Data | http://data.open-power-system-data.org/renewable_power_plants/2016-10-21/ | Open Power System Data | [7 empty] | 22.8397
| FRA | France | Villenave | WRI1024856 | 5.954 | 43.9657 | -0.822 | Solar | [5 empty] | Open Power System Data | http://data.open-power-system-data.org/renewable_power_plants/2016-10-21/ | Open Power System Data | 1109286 | [6 empty] | 9.828
| FRA | France | Villeneuve-de-Marsan | WRI1024676 | 8.2308 | 43.9055 | -0.3043 | Solar | [5 empty] | Open Power System Data | http://data.open-power-system-data.org/renewable_power_plants/2016-10-21/ | Open Power System Data | 1086421 | [6 empty] | 13.5861
| FRA | France | Villeneuve-lÃ¨s-Avignon | WRI1025239 | 2.1904 | 43.9767 | 4.7943 | Solar | [5 empty] | Open Power System Data | http://data.open-power-system-data.org/renewable_power_plants/2016-10-21/ | Open Power System Data | [7 empty] | 3.6156
| FRA | France | Villeneuve-lÃ¨s-BÃ©ziers | WRI1025223 | 2.2582 | 43.3172 | 3.2903 | Solar | [5 empty] | Open Power System Data | http://data.open-power-system-data.org/renewable_power_plants/2016-10-21/ | Open Power System Data | [7 empty] | 3.7274
| FRA | France | Villeneuve-sur-Lot | WRI1025032 | 3.7814 | 44.4247 | 0.742 | Solar | [5 empty] | Open Power System Data | http://data.open-power-system-data.org/renewable_power_plants/2016-10-21/ | Open Power System Data | [7 empty] | 6.2417
| FRA | France | Villerest | WRI1026728 | 58 | 45.9869 | 4.0494 | Hydro |  |  |  | 1984 | EDF | EDF | https://www.edf.fr/en/the-edf-group/industrial-provider/renewable-energies/hydropower | GEODB | 1015133 | [6 empty] | 204.0579
| FRA | France | Villerest | WRI1026727 | 58 | 45.987 | 4.048 | Hydro |  |  |  | 1984 | EDF | EDF | https://www.edf.fr/en/the-edf-group/industrial-provider/renewable-energies/hydropower | GEODB | 1015133 | [6 empty] | 204.0579
| FRA | France | Villeret | WRI1025008 | 4 | 49.9495 | 3.1883 | Wind | [5 empty] | Open Power System Data | http://data.open-power-system-data.org/renewable_power_plants/2016-10-21/ | Open Power System Data | [7 empty] | 7.6132
| FRA | France | Villers-Saint-Paul | WRI1024144 | 14.3 | 49.2885 | 2.493 | Biomass | [5 empty] | Open Power System Data | http://data.open-power-system-data.org/renewable_power_plants/2016-10-21/ | Open Power System Data | [7 empty] | 56.1824
| FRA | France | Villers-le-Sec | WRI1024832 | 6 | 49.7713 | 3.5038 | Wind | [5 empty] | Open Power System Data | http://data.open-power-system-data.org/renewable_power_plants/2016-10-21/ | Open Power System Data | 1074008 | [6 empty] | 11.4199
| FRA | France | Villeselve | WRI1024468 | 10.25 | 49.6861 | 3.1125 | Wind | [5 empty] | Open Power System Data | http://data.open-power-system-data.org/renewable_power_plants/2016-10-21/ | Open Power System Data | [7 empty] | 19.5089
| FRA | France | Villeseneux | WRI1024210 | 12.25 | 48.8443 | 4.1431 | Wind | [5 empty] | Open Power System Data | http://data.open-power-system-data.org/renewable_power_plants/2016-10-21/ | Open Power System Data | [7 empty] | 23.3156
| FRA | France | VillesÃ¨que-des-CorbiÃ¨res | WRI1023944 | 55.31 | 43.0193 | 2.8696 | Wind | [5 empty] | Open Power System Data | http://data.open-power-system-data.org/renewable_power_plants/2016-10-21/ | Open Power System Data | 1066154 | [6 empty] | 105.2721
| FRA | France | Villeveyrac | WRI1024149 | 14 | 43.5006 | 3.5933 | Wind | [5 empty] | Open Power System Data | http://data.open-power-system-data.org/renewable_power_plants/2016-10-21/ | Open Power System Data | [7 empty] | 26.6463
| FRA | France | Villotte-Saint-Seine | WRI1024704 | 8 | 47.4298 | 4.7126 | Wind | [5 empty] | Open Power System Data | http://data.open-power-system-data.org/renewable_power_plants/2016-10-21/ | Open Power System Data | [7 empty] | 15.2265
| FRA | France | Vincly | WRI1024555 | 9.9 | 50.5561 | 2.1791 | Wind | [5 empty] | Open Power System Data | http://data.open-power-system-data.org/renewable_power_plants/2016-10-21/ | Open Power System Data | 1062803 | [6 empty] | 18.8428
| FRA | France | Vinon | WRI1026699 | 32.5 | 43.725 | 5.827 | Hydro |  |  |  | 1967 | EDF | EDF | https://www.edf.fr/en/the-edf-group/industrial-provider/renewable-energies/hydropower | GEODB | 1015134 | [6 empty] | 114.3428
| FRA | France | Vinon-sur-Verdon | WRI1024926 | 4.7964 | 43.7219 | 5.8073 | Solar | [5 empty] | Open Power System Data | http://data.open-power-system-data.org/renewable_power_plants/2016-10-21/ | Open Power System Data | 1098167 | [6 empty] | 7.9172
| FRA | France | Viriat | WRI1025496 | 1.39 | 46.2508 | 5.2232 | Biomass | [5 empty] | Open Power System Data | http://data.open-power-system-data.org/renewable_power_plants/2016-10-21/ | Open Power System Data | [7 empty] | 5.4611
| FRA | France | Vis-en-Artois | WRI1025190 | 2.4 | 50.2457 | 2.9353 | Wind | [5 empty] | Open Power System Data | http://data.open-power-system-data.org/renewable_power_plants/2016-10-21/ | Open Power System Data | [7 empty] | 4.5679
| FRA | France | Vitrolles | WRI1024661 | 8.369 | 43.45 | 5.2634 | Solar | [5 empty] | Open Power System Data | http://data.open-power-system-data.org/renewable_power_plants/2016-10-21/ | Open Power System Data | [7 empty] | 13.8142
| FRA | France | Vitry-la-Ville | WRI1023967 | 34 | 48.8249 | 4.4015 | Wind | [5 empty] | Open Power System Data | http://data.open-power-system-data.org/renewable_power_plants/2016-10-21/ | Open Power System Data | 1068937 | [6 empty] | 64.7125
| FRA | France | Vitry-lÃ¨s-Nogent | WRI1025004 | 4.05 | 47.9864 | 5.3435 | Wind | [5 empty] | Open Power System Data | http://data.open-power-system-data.org/renewable_power_plants/2016-10-21/ | Open Power System Data | [7 empty] | 7.7084
| FRA | France | Viviers-sur-Chiers | WRI1024041 | 20.8 | 49.4655 | 5.6314 | Wind | [5 empty] | Open Power System Data | http://data.open-power-system-data.org/renewable_power_plants/2016-10-21/ | Open Power System Data | 1072419 | [6 empty] | 39.5889
| FRA | France | Vix | WRI1024548 | 10 | 46.3542 | -0.8573 | Wind | [5 empty] | Open Power System Data | http://data.open-power-system-data.org/renewable_power_plants/2016-10-21/ | Open Power System Data | 1078786 | [6 empty] | 19.0331
| FRA | France | ViÃ¢pres-le-Petit | WRI1025279 | 2 | 48.5816 | 4.053 | Wind | [5 empty] | Open Power System Data | http://data.open-power-system-data.org/renewable_power_plants/2016-10-21/ | Open Power System Data | [7 empty] | 3.8066
| FRA | France | Vogelgrun | WRI1025135 | 2.7 | 48.0106 | 7.5852 | Hydro | [5 empty] | Open Power System Data | http://data.open-power-system-data.org/renewable_power_plants/2016-10-21/ | Open Power System Data | [7 empty] | 9.4992
| FRA | France | Vouarces | WRI1024281 | 12 | 48.5924 | 3.8911 | Wind | [5 empty] | Open Power System Data | http://data.open-power-system-data.org/renewable_power_plants/2016-10-21/ | Open Power System Data | [7 empty] | 22.8397
| FRA | France | Voutezac | WRI1025117 | 2.82 | 45.2928 | 1.4406 | Hydro | [5 empty] | Open Power System Data | http://data.open-power-system-data.org/renewable_power_plants/2016-10-21/ | Open Power System Data | [7 empty] | 9.9214
| FRA | France | Vouthon-Haut | WRI1024467 | 10.25 | 48.4742 | 5.6026 | Wind | [5 empty] | Open Power System Data | http://data.open-power-system-data.org/renewable_power_plants/2016-10-21/ | Open Power System Data | [7 empty] | 19.5089
| FRA | France | Vron | WRI1024095 | 17.2 | 50.3162 | 1.7646 | Wind | [5 empty] | Open Power System Data | http://data.open-power-system-data.org/renewable_power_plants/2016-10-21/ | Open Power System Data | 1104079 | [6 empty] | 32.7369
| FRA | France | Vyt-lÃ¨s-Belvoir | WRI1024503 | 10 | 47.3487 | 6.6263 | Wind | [5 empty] | Open Power System Data | http://data.open-power-system-data.org/renewable_power_plants/2016-10-21/ | Open Power System Data | [7 empty] | 19.0331
| FRA | France | VÃ¨ze | WRI1025574 | 1.241 | 45.2787 | 2.9771 | Hydro | [5 empty] | Open Power System Data | http://data.open-power-system-data.org/renewable_power_plants/2016-10-21/ | Open Power System Data | [7 empty] | 4.3661
| FRA | France | VÃ©zins-de-LÃ©vÃ©zou | WRI1025377 | 1.6978 | 44.2675 | 2.9253 | Solar | [5 empty] | Open Power System Data | http://data.open-power-system-data.org/renewable_power_plants/2016-10-21/ | Open Power System Data | [7 empty] | 2.8024
| FRA | France | Wancourt | WRI1025288 | 2 | 50.2557 | 2.8558 | Wind | [5 empty] | Open Power System Data | http://data.open-power-system-data.org/renewable_power_plants/2016-10-21/ | Open Power System Data | 1086104 | [6 empty] | 3.8066
| FRA | France | Weinbourg | WRI1024882 | 5.3589 | 48.8718 | 7.4414 | Solar | [5 empty] | Open Power System Data | http://data.open-power-system-data.org/renewable_power_plants/2016-10-21/ | Open Power System Data | [7 empty] | 8.8456
| FRA | France | Woelfling-lÃ¨s-Sarreguemines | WRI1024533 | 10 | 49.0858 | 7.1844 | Wind | [5 empty] | Open Power System Data | http://data.open-power-system-data.org/renewable_power_plants/2016-10-21/ | Open Power System Data | [7 empty] | 19.0331
| FRA | France | Xambes | WRI1024156 | 13.8 | 45.8242 | 0.1068 | Wind | [5 empty] | Open Power System Data | http://data.open-power-system-data.org/renewable_power_plants/2016-10-21/ | Open Power System Data | 1097864 | [6 empty] | 26.2657
| FRA | France | Ygos-Saint-Saturnin | WRI1024896 | 5.1117 | 43.9958 | -0.7206 | Solar | [5 empty] | Open Power System Data | http://data.open-power-system-data.org/renewable_power_plants/2016-10-21/ | Open Power System Data | [7 empty] | 8.4377
| FRA | France | Yvignac-la-Tour | WRI1024705 | 8 | 48.3493 | -2.1711 | Wind | [5 empty] | Open Power System Data | http://data.open-power-system-data.org/renewable_power_plants/2016-10-21/ | Open Power System Data | 1095986 | [6 empty] | 15.2265
| FRA | France | YvrÃ©-l'Ã‰vÃªque | WRI1025604 | 1.2021 | 48.0236 | 0.2813 | Solar | [5 empty] | Open Power System Data | http://data.open-power-system-data.org/renewable_power_plants/2016-10-21/ | Open Power System Data | [7 empty] | 1.9843
| FRA | France | Zicavo | WRI1025062 | 3.4 | 41.8845 | 9.167 | Hydro | [5 empty] | Open Power System Data | http://data.open-power-system-data.org/renewable_power_plants/2016-10-21/ | Open Power System Data | 1112791 | [6 empty] | 11.962
| FRA | France | Zonza | WRI1025055 | 3.535 | 41.7213 | 9.2666 | Solar | [5 empty] | Open Power System Data | http://data.open-power-system-data.org/renewable_power_plants/2016-10-21/ | Open Power System Data | [7 empty] | 5.8351
| FRA | France | Ã‰chalot | WRI1024114 | 16 | 47.6073 | 4.8348 | Wind | [5 empty] | Open Power System Data | http://data.open-power-system-data.org/renewable_power_plants/2016-10-21/ | Open Power System Data | 1070297 | [6 empty] | 30.453
| FRA | France | Ã‰cly | WRI1024490 | 10 | 49.5543 | 4.287 | Wind | [5 empty] | Open Power System Data | http://data.open-power-system-data.org/renewable_power_plants/2016-10-21/ | Open Power System Data | 1062803 | [6 empty] | 19.0331
| FRA | France | Ã‰guilly-sous-Bois | WRI1024187 | 12.5 | 48.1391 | 4.538 | Wind | [5 empty] | Open Power System Data | http://data.open-power-system-data.org/renewable_power_plants/2016-10-21/ | Open Power System Data | [7 empty] | 23.7914
| FRA | France | Ã‰loyes | WRI1025783 | 1.005 | 48.093 | 6.62 | Hydro | [5 empty] | Open Power System Data | http://data.open-power-system-data.org/renewable_power_plants/2016-10-21/ | Open Power System Data | [7 empty] | 3.5358
| FRA | France | Ã‰pehy | WRI1024076 | 18.4 | 50.0062 | 3.1329 | Wind | [5 empty] | Open Power System Data | http://data.open-power-system-data.org/renewable_power_plants/2016-10-21/ | Open Power System Data | [7 empty] | 35.0209
| FRA | France | Ã‰pense | WRI1024986 | 4.25 | 48.9745 | 4.8313 | Wind | [5 empty] | Open Power System Data | http://data.open-power-system-data.org/renewable_power_plants/2016-10-21/ | Open Power System Data | [7 empty] | 8.0891
| FRA | France | Ã‰pierre | WRI1024859 | 5.88 | 45.4523 | 6.3254 | Hydro | [5 empty] | Open Power System Data | http://data.open-power-system-data.org/renewable_power_plants/2016-10-21/ | Open Power System Data | [7 empty] | 20.6872
| FRA | France | Ã‰pinal | WRI1025648 | 1.15 | 48.163 | 6.4795 | Hydro | [5 empty] | Open Power System Data | http://data.open-power-system-data.org/renewable_power_plants/2016-10-21/ | Open Power System Data | [7 empty] | 4.046
| FRA | France | Ã‰pizon | WRI1023936 | 80 | 48.3735 | 5.3222 | Wind | [5 empty] | Open Power System Data | http://data.open-power-system-data.org/renewable_power_plants/2016-10-21/ | Open Power System Data | [7 empty] | 152.2648
| FRA | France | Ã‰rize-Saint-Dizier | WRI1024390 | 11.5 | 48.8107 | 5.2833 | Wind | [5 empty] | Open Power System Data | http://data.open-power-system-data.org/renewable_power_plants/2016-10-21/ | Open Power System Data | 1075117 | [6 empty] | 21.8881
| FRA | France | Ã‰rize-la-BrÃ»lÃ©e | WRI1024526 | 10 | 48.8467 | 5.2753 | Wind | [5 empty] | Open Power System Data | http://data.open-power-system-data.org/renewable_power_plants/2016-10-21/ | Open Power System Data | [7 empty] | 19.0331
| FRA | France | Ã‰rize-la-Petite | WRI1024293 | 12 | 48.9145 | 5.2374 | Wind | [5 empty] | Open Power System Data | http://data.open-power-system-data.org/renewable_power_plants/2016-10-21/ | Open Power System Data | [7 empty] | 22.8397
| FRA | France | Ã‰talante | WRI1024056 | 20 | 47.6291 | 4.7664 | Wind | [5 empty] | Open Power System Data | http://data.open-power-system-data.org/renewable_power_plants/2016-10-21/ | Open Power System Data | [7 empty] | 38.0662
| FRA | France | Ã‰tampes | WRI1025256 | 2.126 | 48.4218 | 2.1378 | Biomass | [5 empty] | Open Power System Data | http://data.open-power-system-data.org/renewable_power_plants/2016-10-21/ | Open Power System Data | [7 empty] | 8.3527
| FRA | France | Ã‰teigniÃ¨res | WRI1025460 | 1.48 | 49.8907 | 4.4031 | Biomass | [5 empty] | Open Power System Data | http://data.open-power-system-data.org/renewable_power_plants/2016-10-21/ | Open Power System Data | [7 empty] | 5.8147
| FRA | France | Ã‰trÃ©ville | WRI1025731 | 1.063 | 49.38 | 0.6558 | Biomass | [5 empty] | Open Power System Data | http://data.open-power-system-data.org/renewable_power_plants/2016-10-21/ | Open Power System Data | [7 empty] | 4.1764
| FRA | France | Ã‰vaux-les-Bains | WRI1025352 | 1.7512 | 46.1691 | 2.4987 | Solar | [5 empty] | Open Power System Data | http://data.open-power-system-data.org/renewable_power_plants/2016-10-21/ | Open Power System Data | [7 empty] | 2.8906
| GUF | French Guiana | DÃ©grad des Cannes | WRI1023510 | 72 | 4.8632 | -52.2756 | Gas |  |  |  |  | Ã‰lectricitÃ© de France | EDF Guiana | https://www.edf.gf/edf-en-guyane/les-engagements-edf-en-guyane/sites-de-production-et-reseau | WRI | 1013998
| GUF | French Guiana | DÃ©grad des Cannes | WRI1023509 | 40 | 4.8626 | -52.2748 | Oil |  |  |  |  | Ã‰lectricitÃ© de France | EDF Guiana | https://www.edf.gf/edf-en-guyane/les-engagements-edf-en-guyane/sites-de-production-et-reseau | WRI | 1013998
| GUF | French Guiana | Kourou | WRI1023512 | 20 | 5.1636 | -52.6702 | Gas |  |  |  |  | Ã‰lectricitÃ© de France | EDF Guiana | https://www.edf.gf/edf-en-guyane/les-engagements-edf-en-guyane/sites-de-production-et-reseau | WRI | 1013999
| GUF | French Guiana | Kourou | WRI1023511 | 2 | 5.1636 | -52.6702 | Biomass |  |  |  |  | Ã‰lectricitÃ© de France | EDF Guiana | https://www.edf.gf/edf-en-guyane/les-engagements-edf-en-guyane/sites-de-production-et-reseau | WRI | 1077428
| GUF | French Guiana | Petit Saut | WRI1022129 | 113.6 | 5.0627 | -53.0476 | Hydro |  |  |  | 1994 | Ã‰lectricitÃ© de France | EDF Guiana | https://www.edf.gf/edf-en-guyane/les-engagements-edf-en-guyane/sites-de-production-et-reseau | WRI | 1014000
| GAB | Gabon | Kinguele | WRI1023072 | 57.6 | 0.455 | 10.281 | Hydro | [5 empty] | African Development Bank Group | http://powerafrica.opendataforafrica.org | Power Africa | 1029127 | [6 empty] | 160.1119
| GAB | Gabon | Owendo | WRI1023073 | 77 | 0.3433 | 9.4784 | Gas | [5 empty] | African Development Bank Group | http://powerafrica.opendataforafrica.org | Power Africa | 1029146 | [6 empty] | 488.073
| GAB | Gabon | Port-Gentil | WRI1023074 | 68.3 | -0.7539 | 8.7536 | Gas | [5 empty] | African Development Bank Group | http://powerafrica.opendataforafrica.org | Power Africa | [7 empty] | 432.927
| GAB | Gabon | Poubara | WRI1023075 | 160 | -1.7733 | 13.552 | Hydro | [5 empty] | African Development Bank Group | http://powerafrica.opendataforafrica.org | Power Africa | 1029150 | [6 empty] | 444.7552
| GAB | Gabon | Rabi | WRI1023076 | 15.51 | -1.9 | 9.4833 | Oil | [5 empty] | African Development Bank Group | http://powerafrica.opendataforafrica.org | Power Africa | 1028598 | [6 empty] | 639
| GAB | Gabon | Tchimbele | WRI1023077 | 68.4 | 0.621 | 10.407 | Hydro | [5 empty] | African Development Bank Group | http://powerafrica.opendataforafrica.org | Power Africa | 1029152 | [6 empty] | 190.1329
| GMB | Gambia | Banjul | WRI1023192 | 29 | 13.4689 | -16.6241 | Oil | [5 empty] | African Development Bank Group | http://powerafrica.opendataforafrica.org | Power Africa
| GMB | Gambia | Kotu | WRI1023193 | 41.4 | 13.4542 | -16.6961 | Oil | [5 empty] | African Development Bank Group | http://powerafrica.opendataforafrica.org | Power Africa | 1017398
| GEO | Georgia | Atshesi (Atsi) Hydroelectric Power Plant Georgia | GEODB0041920 | 16 | 41.5841 | 41.8903 | Hydro | [5 empty] | GEODB | http://globalenergyobservatory.org | GEODB | 1027817 | 2017 | [5 empty] | 51.6619
| GEO | Georgia | Chitakhevi Hydroelectric Power Plant Georgia | GEODB0041916 | 21 | 41.7914 | 43.302 | Hydro | [5 empty] | GEODB | http://globalenergyobservatory.org | GEODB | 1027819 | 2017 | [5 empty] | 67.8062
| GEO | Georgia | Dzevrula (Tkibuki-II) Hydroelectric Power Plants Georgia | GEODB0043014 | 80 | 42.2629 | 42.9582 | Hydro | [5 empty] | GEODB | http://globalenergyobservatory.org | GEODB | 1027838 | 2017 | [5 empty] | 258.3094
| GEO | Georgia | Gardabani (Tbilisi) Thermal Power Plant Georgia | GEODB0041900 | 840 | 41.4728 | 45.0635 | Gas | [5 empty] | GEODB | http://globalenergyobservatory.org | GEODB |  | 2017 | [5 empty] | 1368.192
| GEO | Georgia | Gardabani OCGT Power Plant Georgia | GEODB0041912 | 110 | 41.4797 | 45.0667 | Gas | [5 empty] | GEODB | http://globalenergyobservatory.org | GEODB | 1070287 | 2017 | [5 empty] | 179.168
| GEO | Georgia | Gumati I and II Hydroelectric Power Plants Georgia | GEODB0041904 | 68.8 | 42.3202 | 42.704 | Hydro | [5 empty] | GEODB | http://globalenergyobservatory.org | GEODB |  | 2017 | [5 empty] | 222.1461
| GEO | Georgia | Inguri (Enguri) Dam Hydroelectric Power Station Georgia | GEODB0003667 | 1300 | 42.7584 | 42.0309 | Hydro | [5 empty] | GEODB | http://globalenergyobservatory.org | GEODB | 1027822 | 2017 | [5 empty] | 4197.5285
| GEO | Georgia | Khrami I Hydroelectric Power Plant Georgia | GEODB0041908 | 112 | 41.5489 | 44.1235 | Hydro | [5 empty] | GEODB | http://globalenergyobservatory.org | GEODB | 1027823 | 2017 | [5 empty] | 361.6332
| GEO | Georgia | Khrami II Hydroelectric Power Plant Georgia | GEODB0041922 | 110 | 41.5461 | 44.1277 | Hydro | [5 empty] | GEODB | http://globalenergyobservatory.org | GEODB | 1027824 | 2017 | [5 empty] | 355.1755
| GEO | Georgia | Lajanuri Hydroelectric Power Plant Georgia | GEODB0041903 | 113 | 42.589 | 42.8519 | Hydro | [5 empty] | GEODB | http://globalenergyobservatory.org | GEODB | 1027826 | 2017 | [5 empty] | 364.8621
| GEO | Georgia | Mtkvari Thermal Power Plant Georgia | GEODB0041901 | 300 | 41.4698 | 45.061 | Gas | [5 empty] | GEODB | http://globalenergyobservatory.org | GEODB | 1052705 | 2017 | [5 empty] | 488.64
| GEO | Georgia | Ortachala Hydroelectric Power Plant Georgia | GEODB0041915 | 18 | 41.6831 | 44.8266 | Hydro | [5 empty] | GEODB | http://globalenergyobservatory.org | GEODB | 1027829 | 2017 | [5 empty] | 58.1196
| GEO | Georgia | Rioni Hydroelectric Power Plant Georgia | GEODB0041906 | 48 | 42.2006 | 42.7258 | Hydro | [5 empty] | GEODB | http://globalenergyobservatory.org | GEODB | 1027831 | 2017 | [5 empty] | 154.9857
| GEO | Georgia | Satskhenisi Hydroelectric Power Plant Georgia | GEODB0041921 | 14 | 41.7048 | 44.9328 | Hydro | [5 empty] | GEODB | http://globalenergyobservatory.org | GEODB | 1027832 | 2017 | [5 empty] | 45.2042
| GEO | Georgia | Shaori Hydroelectric Power Plants Georgia | GEODB0041907 | 38.4 | 42.3637 | 43.0034 | Hydro | [5 empty] | GEODB | http://globalenergyobservatory.org | GEODB | 1027833 | 2017 | [5 empty] | 123.9885
| GEO | Georgia | Vardnili I Hydroelectric Power Plant Georgia | GEODB0041910 | 220 | 42.6524 | 41.7619 | Hydro | [5 empty] | GEODB | http://globalenergyobservatory.org | GEODB | 1057403 | 2017 | [5 empty] | 710.351
| GEO | Georgia | Vartsikhe Cascade Hydroelectric Power Plants Georgia | GEODB0041913 | 256 | 42.1545 | 42.7088 | Hydro | [5 empty] | GEODB | http://globalenergyobservatory.org | GEODB |  | 2017 | [5 empty] | 826.5902
| GEO | Georgia | Zahesi Hydroelectric Power Plant Georgia | GEODB0041917 | 36.2 | 41.8226 | 44.76 | Hydro | [5 empty] | GEODB | http://globalenergyobservatory.org | GEODB |  | 2017 | [5 empty] | 116.885
| GEO | Georgia | Zhinvali Hydroelectric Power Plant Georgia | GEODB0041914 | 130 | 42.1349 | 44.7721 | Hydro | [5 empty] | GEODB | http://globalenergyobservatory.org | GEODB | 1027845 | 2017 | [5 empty] | 419.7528
| DEU | Germany | ADS-Anlage | WRI1005572 | 96.5 | 50.0918 | 8.5311 | Gas |  |  |  | 2012 | Infraserv GmbH & Co. HÃ¶chst KG | Open Power System Data | http://data.open-power-system-data.org/ | Open Power System Data | [7 empty] | 245.9678
| DEU | Germany | AHKW Neunkirchen | WRI1005573 | 11.6 | 49.3386 | 7.17 | Waste |  |  |  | 1999 | EEW Energy from Waste SaarbrÃ¼cken GmbH | Open Power System Data | http://data.open-power-system-data.org/ | Open Power System Data | 1039908 | [6 empty] | 98.5869
| DEU | Germany | AMK - Abfallentsorgungsgesellschaft des MÃ¤rkischen Kreises mbH | WRI1005577 | 12.6 | 51.3971 | 7.6967 | Waste |  |  |  | 1981 | AMK - Abfallentsorgungsgesellschaft des MÃ¤rkischen Kreises mbH | Open Power System Data | http://data.open-power-system-data.org/ | Open Power System Data | [7 empty] | 107.0857
| DEU | Germany | AVA GmbH | WRI1005580 | 10 | 48.4011 | 10.9356 | Waste |  |  |  | 1993 | AVA Abfallverwertung Augsburg GmbH | Open Power System Data | http://data.open-power-system-data.org/ | Open Power System Data | [7 empty] | 84.9887
| DEU | Germany | AVA Velsen | WRI1005581 | 15.8 | 49.2139 | 6.8345 | Waste |  |  |  | 1997 | AVA Velsen GmbH | Open Power System Data | http://data.open-power-system-data.org/ | Open Power System Data | 1046694 | [6 empty] | 134.2821
| DEU | Germany | Abensberg Solar Power Plant | WRI1030319 | 1.2 | 48.8082 | 11.9373 | Solar | [5 empty] | Envalue GmbH | http://www.envalue.de | Industry About | [7 empty] | 11.1142
| DEU | Germany | Abfallentsorgungszentrum Asdonkshof | WRI1005571 | 20.8 | 51.5224 | 6.5747 | Waste |  |  |  | 1997 | Kreis Weseler Abfallgesellschaft mbH & Co. KG (KWA) | Open Power System Data | http://data.open-power-system-data.org/ | Open Power System Data | [7 empty] | 176.7764
| DEU | Germany | Ahlhorn Solar Power Plant | WRI1030061 | 50 | 52.8886 | 8.2334 | Solar | [5 empty] | CEE PVF Ahlhorn (I-V) GmbH & Co KG | http://www.cee-holding.de | Industry About | [7 empty] | 463.092
| DEU | Germany | Ahorn Solar Power Plant | WRI1030283 | 6.4 | 49.4594 | 9.5163 | Solar | [5 empty] | Management Capital Invest (MCG) | http://www.mcg-group.com | Industry About | [7 empty] | 59.2758
| DEU | Germany | Ahrensfelde | WRI1005574 | 150 | 52.5895 | 13.5587 | Gas |  |  |  | 1990 | Vattenfall Europe Generation AG | Open Power System Data | http://data.open-power-system-data.org/ | Open Power System Data | 1032913 | [6 empty] | 382.3334
| DEU | Germany | Aidenbach Solar Power Plant | WRI1030343 | 1.7 | 48.5727 | 13.0717 | Solar | [5 empty] | Solarparc GmbH | http://www.solarparc.de | Industry About | 1070615 | [6 empty] | 15.7451
| DEU | Germany | Albersreuth Solar Power Plant | WRI1030294 | 3.7 | 49.2979 | 10.9331 | Solar | [5 empty] | Solarparc GmbH | http://www.solarparc.de | Industry About | [7 empty] | 34.2688
| DEU | Germany | Alitzheim Solar Power Plant | WRI1030247 | 8.5 | 49.9294 | 10.3305 | Solar | [5 empty] | Belectric | http://www.belectric.com | Industry About | [7 empty] | 78.7256
| DEU | Germany | Allmanshofen Solar Power Plant | WRI1030337 | 16.7 | 48.6148 | 10.8382 | Solar | [5 empty] | Juwi Solar GmbH | http://www.juwi.com | Industry About | [7 empty] | 154.6727
| DEU | Germany | Allstedt Solar Power Plant | WRI1030162 | 19.2 | 51.386 | 11.4476 | Solar | [5 empty] | Conecon GmbH | http://www.conecon.com | Industry About | 1096504 | [6 empty] | 177.8273
| DEU | Germany | Altbach power station | WRI1005737 | 769 | 48.7176 | 9.3749 | Coal |  |  |  | 1992 | Energie Baden-WÃ¼rttemberg | Open Power System Data | http://data.open-power-system-data.org/ | Open Power System Data | 1023740 | [6 empty] | 4586.2102
| DEU | Germany | Altdï¿½bern Solar Power Plant | WRI1030115 | 1.3 | 51.647 | 14.002 | Solar | [5 empty] | Solar-Konzept GmbH | http://www.solar-konzept.de | Industry About | [7 empty] | 12.0404
| DEU | Germany | Altenburg Flugplatz Solar Power Plant | WRI1030190 | 12.1 | 50.9894 | 12.5103 | Solar | [5 empty] | Pfalzsolar GmbH | http://pfalzsolar.de | Industry About | 1109328 | [6 empty] | 112.0683
| DEU | Germany | Altenburg Kieswerk Solar Power Plant | WRI1030191 | 4.4 | 50.9796 | 12.4985 | Solar | [5 empty] | Pfalzsolar GmbH | http://pfalzsolar.de | Industry About | 1109329 | [6 empty] | 40.7521
| DEU | Germany | Altheim | WRI1005575 | 17.8 | 51.5365 | 14.3829 | Hydro |  |  |  | 1951 | E.ON Kraftwerke GmbH | Open Power System Data | http://data.open-power-system-data.org/ | Open Power System Data | 1024984 | [6 empty] | 45.3624
| DEU | Germany | Althen Solar Power Plant | WRI1030169 | 7.3 | 51.3457 | 12.5171 | Solar | [5 empty] | Enerparc AG | http://www.enerparc.de | Industry About | 1096958 | [6 empty] | 67.6114
| DEU | Germany | Alzwerke GmbH | WRI1005576 | 45 | 48.1769 | 12.8405 | Hydro |  |  |  | 1922 | Wacker Chemie AG | Open Power System Data | http://data.open-power-system-data.org/ | Open Power System Data | [7 empty] | 114.6803
| DEU | Germany | Ammerland Solar Power Plant | WRI1025899 | 20.8 | 53.1799 | 8.1601 | Solar | [5 empty] | GP Joule GmbH | http://www.gp-joule.eu | Industry About | 1089695 | [6 empty] | 192.6463
| DEU | Germany | Amrumbank West | WRI1025864 | 301.32 | 54.5 | 7.7999 | Wind |  |  |  | 2015 |  | Bundesnetzagentur | https://www.bundesnetzagentur.de/DE/Sachgebiete/ElektrizitaetundGas/Unternehmen_Institutionen/Versorgungssicherheit/Erzeugungskapazitaeten/Kraftwerksliste/kraftwerksliste-node.html | WRI | 1060690 | [6 empty] | 3416.0061
| DEU | Germany | Angermï¿½nde Solar Power Plant | WRI1030059 | 1.7 | 53.0008 | 13.9981 | Solar | [5 empty] | Enerparc AG | http://www.enerparc.de | Industry About | [7 empty] | 15.7451
| DEU | Germany | Anklam Solar Power Plant | WRI1030045 | 7.9 | 53.8347 | 13.6657 | Solar | [5 empty] | F&S Solar Concept GmbH | http://www.fs-sun.com | Industry About | 1108092 | [6 empty] | 73.1685
| DEU | Germany | Apfelborn Solar Power Plant | WRI1030122 | 2 | 51.5923 | 11.5474 | Solar | [5 empty] | Solarparc GmbH | http://www.solarparc.de | Industry About | [7 empty] | 18.5237
| DEU | Germany | Artern Solar Power Plant | WRI1030164 | 4.9 | 51.3606 | 11.3131 | Solar | [5 empty] | SYBAC Solar GmbH | http://www.sybac-solar.de | Industry About | [7 empty] | 45.383
| DEU | Germany | Aschheim Solar Power Plant | WRI1030373 | 1 | 48.1862 | 11.714 | Solar | [5 empty] | Gehrlicher Solar AG | http://www.gehrlicher.com | Industry About | [7 empty] | 9.2618
| DEU | Germany | Attenkirchen Solar Power Plant | WRI1030350 | 2 | 48.5182 | 11.7475 | Solar | [5 empty] | Solarparc GmbH | http://www.solarparc.de | Industry About | [7 empty] | 18.5237
| DEU | Germany | Audorf | WRI1005578 | 87 | 54.2907 | 9.7228 | Oil |  |  |  | 1973 | E.ON Kraftwerke GmbH | Open Power System Data | http://data.open-power-system-data.org/ | Open Power System Data | 1025773 | [6 empty] | 172.6757
| DEU | Germany | Aufkirchen | WRI1005579 | 27 | 48.3067 | 11.8588 | Hydro |  |  |  | 1924 | E.ON Kraftwerke GmbH | Open Power System Data | http://data.open-power-system-data.org/ | Open Power System Data | [7 empty] | 68.8082
| DEU | Germany | Aufroth Solar Power Plant | WRI1030308 | 1.4 | 48.9614 | 12.5529 | Solar | [5 empty] | Conecon GmbH | http://www.conecon.com | Industry About | [7 empty] | 12.9666
| DEU | Germany | BARD Offshore 1 | WRI1025858 | 400 | 54.36 | 5.98 | Wind |  |  |  |  | Ocean Breeze Energy GmbH & Co. KG | Bundesnetzagentur | https://www.bundesnetzagentur.de/DE/Sachgebiete/ElektrizitaetundGas/Unternehmen_Institutionen/Versorgungssicherheit/Erzeugungskapazitaeten/Kraftwerksliste/kraftwerksliste-node.html | WRI | 1069079 | [6 empty] | 4534.722
| DEU | Germany | BEG | WRI1005582 | 14 | 53.5478 | 8.6179 | Waste |  |  |  | 1977 | Bremerhavener Entsorgungsgesellschaft mbH | Open Power System Data | http://data.open-power-system-data.org/ | Open Power System Data | [7 empty] | 118.9841
| DEU | Germany | BHKW | WRI1005586 | 13 | 49.0475 | 8.2816 | Gas |  |  |  | 2013 | Daimler AG | Open Power System Data | http://data.open-power-system-data.org/ | Open Power System Data | [7 empty] | 33.1356
| DEU | Germany | BHKW H.120 | WRI1005588 | 16.9 | 51.2545 | 6.7865 | Gas |  |  |  | 2012 | Daimler AG | Open Power System Data | http://data.open-power-system-data.org/ | Open Power System Data | [7 empty] | 43.0762
| DEU | Germany | BHKW Ludwigshafen | WRI1005589 | 12.5 | 49.4531 | 8.4336 | Gas |  |  |  | 2008 | MVV Energie AG | Open Power System Data | http://data.open-power-system-data.org/ | Open Power System Data | [7 empty] | 31.8611
| DEU | Germany | BHKW Obere Viehweide | WRI1005590 | 13.4 | 48.5109 | 9.0715 | Gas |  |  |  | 2000 | Stadtwerke TÃ¼bingen GmbH | Open Power System Data | http://data.open-power-system-data.org/ | Open Power System Data | 1048067 | [6 empty] | 34.1551
| DEU | Germany | BHKW an Klinkerweg | WRI1005587 | 10.2 | 51.2169 | 6.9473 | Gas |  |  |  | 2000 | Stadtwerke Erkrath GmbH | Open Power System Data | http://data.open-power-system-data.org/ | Open Power System Data | 1116545 | [6 empty] | 25.9987
| DEU | Germany | BHKW-HauffstraÃŸe | WRI1005591 | 9.8 | 48.4939 | 9.1856 | Gas |  |  |  | 2011 | FairEnergie GmbH | Open Power System Data | http://data.open-power-system-data.org/ | Open Power System Data | 1116375 | [6 empty] | 24.9791
| DEU | Germany | BKF | WRI1005604 | 12.4 | 50.1294 | 8.7679 | Biomass |  |  |  | 2004 | Mainova AG | Open Power System Data | http://data.open-power-system-data.org/ | Open Power System Data | [7 empty] | 324.7013
| DEU | Germany | BMHKW-BinderHolz | WRI1005607 | 15.1 | 48.7912 | 11.5068 | Biomass |  |  |  | 2007 | BinderHolz Deutschland GmbH | Open Power System Data | http://data.open-power-system-data.org/ | Open Power System Data | [7 empty] | 395.4023
| DEU | Germany | BMHKW-RE Recklinghausen | WRI1005608 | 14 | 51.604 | 7.2508 | Biomass |  |  |  | 2004 | Ãƒâ€“kotech Ingenieurgesellschaft mbh | Open Power System Data | http://data.open-power-system-data.org/ | Open Power System Data | 1077518 | [6 empty] | 366.5982
| DEU | Germany | BMK LÃ¼nen | WRI1005609 | 20 | 51.614 | 7.4813 | Biomass |  |  |  | 2006 | STEAG New Energies GmbH | Open Power System Data | http://data.open-power-system-data.org/ | Open Power System Data | 1064385 | [6 empty] | 523.7117
| DEU | Germany | BMKW Bergkamen | WRI1005610 | 17.7 | 51.637 | 7.6188 | Biomass |  |  |  | 2005 | RWE Energiedienstleistungen GmbH | Open Power System Data | http://data.open-power-system-data.org/ | Open Power System Data | [7 empty] | 463.4849
| DEU | Germany | BMKW FlÃ¶rsheim Wicker | WRI1005611 | 12.6 | 50.0226 | 8.3772 | Biomass |  |  |  | 2003 | MVV Energie AG | Open Power System Data | http://data.open-power-system-data.org/ | Open Power System Data | [7 empty] | 329.9384
| DEU | Germany | BMKW KÃ¶nigs Wusterhausen | WRI1005612 | 17.1 | 52.3048 | 13.636 | Biomass |  |  |  | 2003 | MVV Energie AG | Open Power System Data | http://data.open-power-system-data.org/ | Open Power System Data | [7 empty] | 447.7735
| DEU | Germany | BMKW Mannheim | WRI1005613 | 17.9 | 49.5164 | 8.4602 | Biomass |  |  |  | 2003 | MVV Energie AG | Open Power System Data | http://data.open-power-system-data.org/ | Open Power System Data | 1077390 | [6 empty] | 468.722
| DEU | Germany | BP Werk Lingen | WRI1005617 | 66 | 52.5606 | 7.2952 | Gas |  |  |  | 1996 | BP Europa SE | Open Power System Data | http://data.open-power-system-data.org/ | Open Power System Data | [7 empty] | 168.2267
| DEU | Germany | BROKDORF | WRI1005621 | 1480 | 53.8506 | 9.345 | Nuclear |  |  |  | 1986 |  | IAEA | https://www.iaea.org/PRIS/CountryStatistics/CountryStatisticsLandingPage.aspx | GEODB | 1020793 |  |  |  |  | 10505.87 |  | 12868.2231
| DEU | Germany | Bachhagel Solar Power Plant | WRI1030333 | 1.8 | 48.6281 | 10.3384 | Solar | [5 empty] | Gehrlicher Solar AG | http://www.gehrlicher.com | Industry About | 1088411 | [6 empty] | 16.6713
| DEU | Germany | Bad Aibling Solar Power Plant | WRI1030389 | 2.3 | 47.8798 | 11.9799 | Solar | [5 empty] | Conecon GmbH | http://www.conecon.com | Industry About | [7 empty] | 21.3022
| DEU | Germany | Bad Dï¿½rrheim Solar Power Plant | WRI1030385 | 1.6 | 47.9933 | 8.6037 | Solar | [5 empty] | Gehrlicher Solar AG | http://www.gehrlicher.com | Industry About | [7 empty] | 14.8189
| DEU | Germany | Bad Endbach Solar Power Plant | WRI1030203 | 7.3 | 50.7606 | 8.5209 | Solar | [5 empty] | Enerparc AG | http://www.enerparc.de | Industry About | 1096858 | [6 empty] | 67.6114
| DEU | Germany | Bad Wildungen Solar Power Plant | WRI1030183 | 1.6 | 51.1263 | 9.1506 | Solar | [5 empty] | SYBAC Solar GmbH | http://www.sybac-solar.de | Industry About | [7 empty] | 14.8189
| DEU | Germany | Baltic 2 | WRI1025869 | 288 | 54.983 | 13.162 | Wind |  |  |  | 2015 |  | Bundesnetzagentur | https://www.bundesnetzagentur.de/DE/Sachgebiete/ElektrizitaetundGas/Unternehmen_Institutionen/Versorgungssicherheit/Erzeugungskapazitaeten/Kraftwerksliste/kraftwerksliste-node.html | WRI | [7 empty] | 3264.9998
| DEU | Germany | Bandenitz Solar Power Plant | WRI1030049 | 6 | 53.4846 | 11.2834 | Solar | [5 empty] | SYBAC Solar GmbH | http://www.sybac-solar.de | Industry About | [7 empty] | 55.571
| DEU | Germany | Barderup Solar Power Plant | WRI1025888 | 22.8 | 54.7112 | 9.4004 | Solar | [5 empty] | Solarkraftwerk Barderup GmbH & Co KG | http://www.mcg-group.com | Industry About | 1109136 | [6 empty] | 211.17
| DEU | Germany | Barlt Solar Power Plant | WRI1030038 | 2.2 | 54.0218 | 9.031 | Solar | [5 empty] | Mï¿½hring Energie GmbH | http://www.moehring-energie.de | Industry About | [7 empty] | 20.376
| DEU | Germany | Barth Solar Power Plant | WRI1025909 | 10.2 | 54.3434 | 12.7152 | Solar | [5 empty] | Solarparc GmbH | http://www.solarparc.de | Industry About | 1094235 | [6 empty] | 94.4708
| DEU | Germany | Beerfelden Solar Power Plant | WRI1030279 | 1.4 | 49.56 | 8.9561 | Solar | [5 empty] | Conecon GmbH | http://www.conecon.com | Industry About | [7 empty] | 12.9666
| DEU | Germany | Beilingen Solar Power Plant | WRI1030244 | 2.1 | 49.9496 | 6.6737 | Solar | [5 empty] | SYBAC Solar GmbH | http://www.sybac-solar.de | Industry About | 1097590 | [6 empty] | 19.4499
| DEU | Germany | Bergheim | WRI1005583 | 23.7 | 48.7508 | 11.2732 | Hydro |  |  |  | 1970 | Donau-Wasserkraft AG | Open Power System Data | http://data.open-power-system-data.org/ | Open Power System Data | [7 empty] | 60.3983
| DEU | Germany | Bergkamen power station | WRI1005584 | 717 | 51.637 | 7.6191 | Coal |  |  |  | 1981 | Gemeinschaftskraftwerk Bergkamen A oHG | Open Power System Data | http://data.open-power-system-data.org/ | Open Power System Data | 1017671 |  |  |  |  | 2684.819 |  | 4276.0893
| DEU | Germany | Bergrheinfeld - S&Z Solar Power Plant | WRI1030241 | 2.4 | 49.9889 | 10.1566 | Solar | [5 empty] | S & Z Energiesysteme GmbH | http://www.suz-energiesysteme.de | Industry About | [7 empty] | 22.2284
| DEU | Germany | Berlin-Moabit power station | WRI1005950 | 89 | 52.5374 | 13.3461 | Coal |  |  |  | 1990 | Vattenfall Europe AG | Open Power System Data | http://data.open-power-system-data.org/ | Open Power System Data | 1010990 | [6 empty] | 530.7837
| DEU | Germany | Berlin-Reuter power station | WRI1006022 | 124 | 52.5321 | 13.2461 | Coal |  |  |  | 1969 | Vattenfall Europe AG | Open Power System Data | http://data.open-power-system-data.org/ | Open Power System Data | 1010993 |  |  |  |  | 392.88 |  | 739.5189
| DEU | Germany | Berlin-Reuter-West power station | WRI1006024 | 564 | 52.5351 | 13.2426 | Coal |  |  |  | 1988 | Vattenfall Europe AG | Open Power System Data | http://data.open-power-system-data.org/ | Open Power System Data | 1010994 |  |  |  |  | 2753.51 |  | 3363.6184
| DEU | Germany | Bernburg Solar Power Plant | WRI1030105 | 10 | 51.7999 | 11.7142 | Solar | [5 empty] | Enerparc AG | http://www.enerparc.de | Industry About | [7 empty] | 92.6184
| DEU | Germany | Bertoldsheim | WRI1005585 | 18.9 | 48.7359 | 11.0209 | Hydro |  |  |  | 1967 | Donau-Wasserkraft AG | Open Power System Data | http://data.open-power-system-data.org/ | Open Power System Data | 1027408 | [6 empty] | 48.1657
| DEU | Germany | Biederbach Solar Power Plant | WRI1030301 | 5.6 | 49.2042 | 10.7331 | Solar | [5 empty] | Solarparc GmbH | http://www.solarparc.de | Industry About | [7 empty] | 51.8663
| DEU | Germany | Bigge | WRI1005592 | 15 | 51.0932 | 7.8627 | Hydro |  |  |  | 1965 | Lister- und Lennekraftwerke GmbH | Open Power System Data | http://data.open-power-system-data.org/ | Open Power System Data | 1021995 | [6 empty] | 38.2268
| DEU | Germany | Bio HKW Herbrechtingen | WRI1005593 | 14 | 48.6285 | 10.2009 | Biomass |  |  |  | 2004 | Biomasse-Heizkraftwerk-Herbrechtingen GmbH | Open Power System Data | http://data.open-power-system-data.org/ | Open Power System Data | [7 empty] | 366.5982
| DEU | Germany | BioEnergie Park Klarsee | WRI1005594 | 17.8 | 53.3 | 14.25 | Biomass |  |  |  | 2006 | Geno Bioenergie Leasingfonds Erste GmbH & Co. KG | Open Power System Data | http://data.open-power-system-data.org/ | CARMA | 1067404 | [6 empty] | 466.1034
| DEU | Germany | BioHKW I | WRI1005595 | 13.2 | 48.397 | 9.9648 | Biomass |  |  |  | 2003 | FernwÃ¤rme Ulm GmbH | Open Power System Data | http://data.open-power-system-data.org/ | Open Power System Data | [7 empty] | 345.6497
| DEU | Germany | Biomass Generator #10 | WRI1006089 | 12.9 | 50.4978 | 11.6562 | Biomass |  |  |  | 2008 | Klausner Holz ThÃ¼ringen GmbH | Open Power System Data | http://data.open-power-system-data.org/ | Open Power System Data | [7 empty] | 337.7941
| DEU | Germany | Biomass Generator #11 | WRI1006090 | 16.4 | 53.6183 | 10.2244 | Waste |  |  |  | 1978 | EEW Energy from Waste Stapelfeld GmbH | Open Power System Data | http://data.open-power-system-data.org/ | Open Power System Data | [7 empty] | 139.3814
| DEU | Germany | Biomass Generator #12 | WRI1006091 | 11.9 | 49.6552 | 8.3659 | Waste |  |  |  | 1990 | Evonik Industries AG (Werk Worms) | Open Power System Data | http://data.open-power-system-data.org/ | Open Power System Data | [7 empty] | 101.1365
| DEU | Germany | Biomass Generator #13 | WRI1006092 | 6.9 | 49.6552 | 8.3659 | Waste |  |  |  | 2011 | Evonik Industries AG (Werk Worms) | Open Power System Data | http://data.open-power-system-data.org/ | Open Power System Data | [7 empty] | 58.6422
| DEU | Germany | Biomass Generator #14 | WRI1006097 | 16 | 51.5439 | 7.4388 | Other |  |  |  |  | Deutsche Natural GasruÃŸwerke GmbH & Co. KG | Open Power System Data | http://data.open-power-system-data.org/ | Open Power System Data | [7 empty] | 42.7639
| DEU | Germany | Biomass Generator #15 | WRI1006104 | 28.4 | 49.5154 | 9.3252 | Biomass |  |  |  | 2003 | Biomasseheizkraftwerk Odenwald GmbH | Open Power System Data | http://data.open-power-system-data.org/ | Open Power System Data | [7 empty] | 743.6706
| DEU | Germany | Biomass Generator #16 | WRI1006105 | 10.2 | 51.9201 | 11.8018 | Biomass |  |  |  | 1996 | ACR Biokraftwerk Calbe Invest GmbH & Co. KG | Open Power System Data | http://data.open-power-system-data.org/ | Open Power System Data | [7 empty] | 267.093
| DEU | Germany | Biomass Generator #17 | WRI1006106 | 40 | 51.5152 | 12.3248 | Biomass |  |  |  | 2004 | Danpower Energie Service GmbH | Open Power System Data | http://data.open-power-system-data.org/ | Open Power System Data | [7 empty] | 1047.4234
| DEU | Germany | Biomass Generator #19 | WRI1006107 | 20 | 52.8515 | 13.7781 | Biomass |  |  |  | 2006 |  | Open Power System Data | http://data.open-power-system-data.org/ | Open Power System Data | [7 empty] | 523.7117
| DEU | Germany | Biomass Generator #2 | WRI1006080 | 15.7 | 48.6283 | 10.2008 | Biomass |  |  |  | 2004 | Biomasse Heizkraftwerk Herbrechtingen GmbH | Open Power System Data | http://data.open-power-system-data.org/ | Open Power System Data | [7 empty] | 411.1137
| DEU | Germany | Biomass Generator #20 | WRI1006098 | 10.7 | 49.8587 | 7.8857 | Gas |  |  |  | 2006 | Michelin Reifenwerke AG & Co. KGaA Standort Bad Kreuznach | Open Power System Data | http://data.open-power-system-data.org/ | Open Power System Data | [7 empty] | 27.2731
| DEU | Germany | Biomass Generator #20 | WRI1006108 | 12.6 | 51.4662 | 13.5046 | Biomass |  |  |  | 2004 | Danpower GmbH | Open Power System Data | http://data.open-power-system-data.org/ | Open Power System Data | [7 empty] | 329.9384
| DEU | Germany | Biomass Generator #21 | WRI1006109 | 18.3 | 52.1827 | 14.2584 | Biomass |  |  |  | 2001 |  | Open Power System Data | http://data.open-power-system-data.org/ | Open Power System Data | [7 empty] | 479.1962
| DEU | Germany | Biomass Generator #22 | WRI1006110 | 53.5 | 51.4901 | 10.4129 | Biomass |  |  |  | 1999 | Zellstoff- und Papierfabrik Rosenthal GmbH | Open Power System Data | http://data.open-power-system-data.org/ | Open Power System Data | [7 empty] | 1400.9288
| DEU | Germany | Biomass Generator #23 | WRI1006111 | 11.4 | 51.8554 | 6.8887 | Biomass |  |  |  | 2006 | Borchers Biomassekraftwerk GmbH | Open Power System Data | http://data.open-power-system-data.org/ | Open Power System Data | [7 empty] | 298.5157
| DEU | Germany | Biomass Generator #3 | WRI1006081 | 19.7 | 53.1511 | 12.3771 | Biomass |  |  |  | 2002 |  | Open Power System Data | http://data.open-power-system-data.org/ | Open Power System Data | [7 empty] | 515.856
| DEU | Germany | Biomass Generator #4 | WRI1006082 | 19.9 | 51.8848 | 8.9567 | Biomass |  |  |  | 2000 | GHP Glunz Holzwerkstoffproduktion GmbH | Open Power System Data | http://data.open-power-system-data.org/ | Open Power System Data | [7 empty] | 521.0932
| DEU | Germany | Biomass Generator #5 | WRI1006083 | 12.4 | 49.9713 | 8.0606 | Biomass |  |  |  | 2004 | Boehringer Ingelheim Pharma GmbH & Co. KG | Open Power System Data | http://data.open-power-system-data.org/ | Open Power System Data | [7 empty] | 324.7013
| DEU | Germany | Biomass Generator #6 | WRI1006084 | 9.6 | 48.4933 | 11.1766 | Biomass |  |  |  | 2007 | Pfeifer Holz GmbH | Open Power System Data | http://data.open-power-system-data.org/ | Open Power System Data | [7 empty] | 251.3816
| DEU | Germany | Biomass Generator #7 | WRI1006086 | 12.1 | 51.205 | 6.7085 | Biomass |  |  |  | 2008 | Hummel Energiesysteme Neuss I | Open Power System Data | http://data.open-power-system-data.org/ | Open Power System Data | [7 empty] | 316.8456
| DEU | Germany | Biomass Generator #8 | WRI1006087 | 14 | 50.7021 | 8.0732 | Biomass |  |  |  | 2006 | Biomasse HKW Siegerland GmbH & Co.KG | Open Power System Data | http://data.open-power-system-data.org/ | Open Power System Data | [7 empty] | 366.5982
| DEU | Germany | Biomass Generator #9 | WRI1006088 | 18.8 | 49.0115 | 9.6718 | Biomass |  |  |  | 2000 | EnBW Klenk Holzenergie GmbH | Open Power System Data | http://data.open-power-system-data.org/ | Open Power System Data | [7 empty] | 492.289
| DEU | Germany | Biomasse-Heizkraftwerk Malchin | WRI1005596 | 9.8 | 53.7419 | 12.783 | Biomass |  |  |  | 2003 | envia THERM GmbH | Open Power System Data | http://data.open-power-system-data.org/ | Open Power System Data | [7 empty] | 256.6187
| DEU | Germany | Biomasse-Verstromungs-Anlage | WRI1005599 | 20 | 51.35 | 7.45 | Biomass |  |  |  | 2004 | Mark-E AG | Open Power System Data | http://data.open-power-system-data.org/ | Open Power System Data | [7 empty] | 523.7117
| DEU | Germany | Biomasseheizkraftwerk Piesteritz | WRI1005600 | 18.1 | 51.8712 | 12.6185 | Biomass |  |  |  | 2009 | Stadtwerke Leipzig GmbH | Open Power System Data | http://data.open-power-system-data.org/ | Open Power System Data | 1068240 | [6 empty] | 473.9591
| DEU | Germany | Biomasseheizkraftwerk Wiesbaden | WRI1005601 | 10.5 | 50.0833 | 8.25 | Waste |  |  |  | 2014 | ESWE BioEnergie GmbH | Open Power System Data | http://data.open-power-system-data.org/ | CARMA | [7 empty] | 89.2381
| DEU | Germany | Biomassekraftwerk Bischofferode | WRI1005602 | 18.1 | 51.4899 | 10.4131 | Biomass |  |  |  | 2006 | Stadtwerke Leipzig GmbH | Open Power System Data | http://data.open-power-system-data.org/ | Open Power System Data | 1061381 | [6 empty] | 473.9591
| DEU | Germany | Birkig Solar Power Plant | WRI1030222 | 1.2 | 50.2897 | 11.1191 | Solar | [5 empty] | CEE PVF Birkig GmbH & Co KG | http://www.cee-holding.de | Industry About | 1097998 | [6 empty] | 11.1142
| DEU | Germany | Bischwind Solar Power Plant | WRI1030229 | 1.7 | 50.1632 | 10.8031 | Solar | [5 empty] | Gehrlicher Solar AG | http://www.gehrlicher.com | Industry About | [7 empty] | 15.7451
| DEU | Germany | Bittenbrunn | WRI1005603 | 20.2 | 48.7345 | 11.1438 | Hydro |  |  |  | 1969 | Donau-Wasserkraft AG | Open Power System Data | http://data.open-power-system-data.org/ | Open Power System Data | 1027409 | [6 empty] | 51.4787
| DEU | Germany | Bitterfeld-Wolfen - GP Joule Solar Power Plant | WRI1030118 | 3 | 51.6166 | 12.3076 | Solar | [5 empty] | GP Joule GmbH | http://www.gp-joule.eu | Industry About | [7 empty] | 27.7855
| DEU | Germany | Bitterfeld-Wolfen - Hinter dem Bahnhof Solar Power Plant | WRI1030087 | 6 | 52.1123 | 13.0665 | Solar | [5 empty] | Grï¿½ne Energien Solar GmbH | http://www.gruene-energien-solar.com | Industry About | [7 empty] | 55.571
| DEU | Germany | Bleiloch | WRI1005605 | 79.8 | 50.5244 | 11.7144 | Hydro |  |  |  | 1932 | Vattenfall Europe Generation AG | Open Power System Data | http://data.open-power-system-data.org/ | Open Power System Data | 1032841 | [6 empty] | 203.3665
| DEU | Germany | Blockheizkraftwerk 1 | WRI1005606 | 2 | 49.9882 | 9.1558 | Biomass |  |  |  |  | DS Smith Paper Deutschland GmbH | Open Power System Data | http://data.open-power-system-data.org/ | Open Power System Data | [7 empty] | 52.3712
| DEU | Germany | BoA 2 | WRI1005614 | 2100 | 51.0365 | 6.6133 | Coal |  |  |  | 2012 | RWE Power AG | Open Power System Data | http://data.open-power-system-data.org/ | Open Power System Data | [7 empty] | 12524.1109
| DEU | Germany | Bochum | WRI1005615 | 20.7 | 51.4833 | 7.2167 | Gas |  |  |  | 2004 | RWE Generation SE | Open Power System Data | http://data.open-power-system-data.org/ | Open Power System Data | [7 empty] | 52.762
| DEU | Germany | Bogel Solar Power Plant | WRI1030228 | 1.7 | 50.1886 | 7.8093 | Solar | [5 empty] | SYBAC Solar GmbH | http://www.sybac-solar.de | Industry About | [7 empty] | 15.7451
| DEU | Germany | Bordelum Solar Power Plant | WRI1030027 | 3.2 | 54.6194 | 8.9337 | Solar | [5 empty] | GP Joule GmbH | http://www.gp-joule.eu | Industry About | [7 empty] | 29.6379
| DEU | Germany | Borkum Riffgrund I | WRI1025854 | 312 | 53.9667 | 6.55 | Wind |  |  |  | 2015 | Borkum Riffgrund I Offshore Windpark A/S GmbH & Co. oHG | Bundesnetzagentur | https://www.bundesnetzagentur.de/DE/Sachgebiete/ElektrizitaetundGas/Unternehmen_Institutionen/Versorgungssicherheit/Erzeugungskapazitaeten/Kraftwerksliste/kraftwerksliste-node.html | WRI | 1052643 | [6 empty] | 3537.0831
| DEU | Germany | Borna Solar Power Plant | WRI1030182 | 3.5 | 51.1284 | 12.4726 | Solar | [5 empty] | Solar Asset Management | http://www.sol-asset.com | Industry About | [7 empty] | 32.4164
| DEU | Germany | Bosbï¿½ll Solar Power Plant | WRI1030024 | 4.4 | 54.8125 | 8.8474 | Solar | [5 empty] | GP Joule GmbH | http://www.gp-joule.eu | Industry About | [7 empty] | 40.7521
| DEU | Germany | Boxberg power station | WRI1005616 | 2585 | 51.4163 | 14.5619 | Coal |  |  |  | 1989 | Vattenfall Europe AG | Open Power System Data | http://data.open-power-system-data.org/ | Open Power System Data | 1032842 |  |  |  |  | 17874.16 |  | 15416.5842
| DEU | Germany | Brandenburg (Havel) Solar Power Plant | WRI1030078 | 20 | 52.4037 | 12.5165 | Solar | [5 empty] | Solarpark Brandenburg (Havel) GmbH | http://www.cs-solarservice.com | Industry About | [7 empty] | 185.2368
| DEU | Germany | Braschwitz Solar Power Plant | WRI1030132 | 8 | 51.5183 | 12.0639 | Solar | [5 empty] | Enerparc AG | http://www.enerparc.de | Industry About | [7 empty] | 74.0947
| DEU | Germany | Braunau-Simbach | WRI1005618 | 50 | 48.0638 | 10.1284 | Hydro |  |  |  | 1953 | Innwerk AG | Open Power System Data | http://data.open-power-system-data.org/ | Open Power System Data | 1024999 | [6 empty] | 127.4226
| DEU | Germany | Braunkohlekraftwerk Lippendorf | WRI1005619 | 875 | 51.1821 | 12.3733 | Coal |  |  |  | 1999 | EnBW Energie Baden-WÃ¼rttemberg AG | Open Power System Data | http://data.open-power-system-data.org/ | Open Power System Data | 1116338 | [6 empty] | 5218.3796
| DEU | Germany | Breitungen Solar Power Plant | WRI1030202 | 3.6 | 50.7789 | 10.3287 | Solar | [5 empty] | Solarpark Rodenï¿½s GmbH | http://www.solarpark-rodenaes.de | Industry About | [7 empty] | 33.3426
| DEU | Germany | Bremen-Farge power station | WRI1005676 | 350 | 53.2021 | 8.5162 | Coal |  |  |  | 1969 | GDF SUEZ Energie Deutschland AG | Open Power System Data | http://data.open-power-system-data.org/ | CARMA | 1025780 |  |  |  |  | 1715.125 |  | 2087.3518
| DEU | Germany | Brenz Solar Power Plant | WRI1030052 | 7.5 | 53.3835 | 11.6402 | Solar | [5 empty] | SYBAC Solar GmbH | http://www.sybac-solar.de | Industry About | [7 empty] | 69.4638
| DEU | Germany | Briest Solar Power Plant | WRI1030077 | 91 | 52.4371 | 12.4529 | Solar | [5 empty] | Management Capital Invest (MCG) | http://www.mcg-group.com | Industry About | [7 empty] | 842.8275
| DEU | Germany | Brimingen Solar Power Plant | WRI1030243 | 1.9 | 49.97 | 6.3503 | Solar | [5 empty] | Pfalzsolar GmbH | http://pfalzsolar.de | Industry About | [7 empty] | 17.5975
| DEU | Germany | Brohltal Solar Power Plant | WRI1030217 | 1.5 | 50.4265 | 7.2298 | Solar | [5 empty] | SYBAC Solar GmbH | http://www.sybac-solar.de | Industry About | 1097591 | [6 empty] | 13.8928
| DEU | Germany | BrunsbÃ¼ttel | WRI1005622 | 254 | 53.8925 | 9.2011 | Oil |  |  |  | 1973 | Vattenfall Europe Generation AG | Open Power System Data | http://data.open-power-system-data.org/ | Open Power System Data | [7 empty] | 504.1337
| DEU | Germany | Buer power station | WRI1005685 | 70 | 51.6028 | 7.0094 | Coal |  |  |  | 1985 | E.On Kraftwerke Gmbh | Open Power System Data | http://data.open-power-system-data.org/ | GCPT | 1032872 | [6 empty] | 417.4704
| DEU | Germany | Buschhaus power station | WRI1005623 | 352 | 52.1724 | 10.9768 | Coal |  |  |  | 1985 | Helmstedter Revier GmbH | Open Power System Data | http://data.open-power-system-data.org/ | Open Power System Data | 1011275 |  |  |  |  | 2102.622 |  | 2099.2795
| DEU | Germany | Busenwurth Solar Power Plant | WRI1030037 | 12.2 | 54.0428 | 9.0315 | Solar | [5 empty] | Mï¿½hring Energie GmbH | http://www.moehring-energie.de | Industry About | 1114707 | [6 empty] | 112.9945
| DEU | Germany | Butendiek | WRI1025870 | 288 | 55.019 | 7.774 | Wind |  |  |  | 2015 | OWP Butendiek GmbH & Co. KG | Bundesnetzagentur | https://www.bundesnetzagentur.de/DE/Sachgebiete/ElektrizitaetundGas/Unternehmen_Institutionen/Versorgungssicherheit/Erzeugungskapazitaeten/Kraftwerksliste/kraftwerksliste-node.html | WRI | 1056365 | [6 empty] | 3264.9998
| DEU | Germany | BÃ¼rgerwindpark im Kirchspiel Medelby | WRI1025868 | 82.23 | 54.7776 | 9.1334 | Wind |  |  |  | 2014 |  | Bundesnetzagentur | https://www.bundesnetzagentur.de/DE/Sachgebiete/ElektrizitaetundGas/Unternehmen_Institutionen/Versorgungssicherheit/Erzeugungskapazitaeten/Kraftwerksliste/kraftwerksliste-node.html | WRI | 1116633 | [6 empty] | 932.2255
| DEU | Germany | Bï¿½ttel Solar Power Plant | WRI1030042 | 31.5 | 53.9145 | 9.2263 | Solar | [5 empty] | Mï¿½hring Energie GmbH | http://www.moehring-energie.de | Industry About | [7 empty] | 291.748
| DEU | Germany | Calbe 2 Solar Power Plant | WRI1030091 | 4.3 | 51.9267 | 11.8042 | Solar | [5 empty] | Stadtwerke Bielefeld GmbH | https://www.stadtwerke-bielefeld.de | Industry About | [7 empty] | 39.8259
| DEU | Germany | Calvï¿½rde Solar Power Plant | WRI1030080 | 1.3 | 52.3847 | 11.3071 | Solar | [5 empty] | Mainz Solar GmbH | http://www.cs-solarservice.com | Industry About | [7 empty] | 12.0404
| DEU | Germany | Chamerau Solar Power Plant | WRI1030302 | 1.3 | 49.2032 | 12.736 | Solar | [5 empty] | Solea AG | http://www.solea-ag.com | Industry About | 1088497 | [6 empty] | 12.0404
| DEU | Germany | Charlottenburg | WRI1005624 | 633 | 52.5219 | 13.3111 | Gas |  |  |  | 1975 | Vattenfall Europe WÃ¤rme AG | Open Power System Data | http://data.open-power-system-data.org/ | Open Power System Data | 1010988 | [6 empty] | 1613.4469
| DEU | Germany | Chemiepark Marl power station | WRI1075564 | 136 | 51.6846 | 7.1 | Coal |  |  |  | 1974 | Infracor GmbH | GCPT | https://endcoal.org/global-coal-plant-tracker/ | GCPT | [7 empty] | 811.0853
| DEU | Germany | Chemnitz Nord power station | WRI1005777 | 56.8 | 50.857 | 12.9231 | Coal |  |  |  | 1989 | Eins Energie in Sachsen GmbH | Open Power System Data | http://data.open-power-system-data.org/ | Open Power System Data | 1033326 | [6 empty] | 338.7474
| DEU | Germany | Cismar Solar Power Plant | WRI1030033 | 2.8 | 54.1976 | 10.9522 | Solar | [5 empty] | GP Joule GmbH | http://www.gp-joule.eu | Industry About | [7 empty] | 25.9332
| DEU | Germany | Co-Generation | WRI1005625 | 11.5 | 49.6633 | 8.3589 | Gas |  |  |  | 1991 | Grace GmbH & Co. KG | Open Power System Data | http://data.open-power-system-data.org/ | Open Power System Data | [7 empty] | 29.3122
| DEU | Germany | Coal Plant #1 | WRI1006094 | 17.5 | 51.0489 | 12.1104 | Coal |  |  |  | 2005 | CropEnergies Bioethanol GmbH Zeitz | Open Power System Data | http://data.open-power-system-data.org/ | Open Power System Data | [7 empty] | 104.3676
| DEU | Germany | Coal Plant #2 | WRI1006096 | 18.5 | 48.5272 | 8.0868 | Coal |  |  |  | 1986 | Koehler SE | Open Power System Data | http://data.open-power-system-data.org/ | Open Power System Data | [7 empty] | 110.3315
| DEU | Germany | Coburg Solar Power Plant | WRI1030225 | 1.3 | 50.2133 | 11.066 | Solar | [5 empty] | Ranft | http://www.ranft-een.de/referenzen-erfahrung/freiflachenanlagen-deutschland | Industry About | [7 empty] | 12.0404
| DEU | Germany | Cologne-Merkenich power station | WRI1005800 | 75.3 | 51.0178 | 6.9643 | Coal |  |  |  | 2010 | Stadtwerke KÃ¶ln GmbH (100% City of Cologne) | Open Power System Data | http://data.open-power-system-data.org/ | Open Power System Data | [7 empty] | 449.0788
| DEU | Germany | Cottbus CHP power station | WRI1005779 | 74 | 51.7602 | 14.37 | Coal |  |  |  | 1999 | HKW Heizkraftwerksgesellschaft Cottbus mbH | Open Power System Data | http://data.open-power-system-data.org/ | Open Power System Data | 1039667 | [6 empty] | 441.3258
| DEU | Germany | Cottbus Solar Power Plant | WRI1030106 | 3.7 | 51.7589 | 14.3668 | Solar | [5 empty] | Enerparc AG | http://www.enerparc.de | Industry About | [7 empty] | 34.2688
| DEU | Germany | Cottbus-Drewitz Solar Power Plant | WRI1025904 | 29.5 | 51.8917 | 14.5305 | Solar | [5 empty] | Enerparc AG | http://www.enerparc.de | Industry About | 1096979 | [6 empty] | 273.2243
| DEU | Germany | Cronheim Solar Power Plant | WRI1030304 | 2.2 | 49.0937 | 10.6776 | Solar | [5 empty] | mp-tec GmbH & Co KG | http://mp-tec.de | Industry About | [7 empty] | 20.376
| DEU | Germany | DK Kraftwerk | WRI1005633 | 21 | 51.4191 | 6.7385 | Other |  |  |  | 2010 | DK Recycling und Roheisen GmbH | Open Power System Data | http://data.open-power-system-data.org/ | Open Power System Data | [7 empty] | 56.1276
| DEU | Germany | DKW Leinau | WRI1005634 | 11.4 | 47.9125 | 10.6117 | Oil |  |  |  |  | Vereinigte Wertach-ElektrizitÃ¤tswerke GmbH | Open Power System Data | http://data.open-power-system-data.org/ | Open Power System Data | 1116486 | [6 empty] | 22.6265
| DEU | Germany | DKW Nord | WRI1005635 | 11.4 | 48.0627 | 10.4866 | Oil |  |  |  | 1988 | Vereinigte Wertach-ElektrizitÃ¤tswerke GmbH | Open Power System Data | http://data.open-power-system-data.org/ | Open Power System Data | 1032943 | [6 empty] | 22.6265
| DEU | Germany | DT | WRI1005640 | 53.7 | 51.2228 | 6.8137 | Waste |  |  |  | 2000 | Stadtwerke DÃ¼sseldorf AG | Open Power System Data | http://data.open-power-system-data.org/ | Open Power System Data | [7 empty] | 456.3892
| DEU | Germany | Dampfkraftwerk BGH - O1 | WRI1005626 | 178 | 48.1835 | 12.8531 | Gas |  |  |  | 2001 | Wacker Chemie AG | Open Power System Data | http://data.open-power-system-data.org/ | Open Power System Data | [7 empty] | 453.7023
| DEU | Germany | Dampfturbinenanlage der EBS-Kessel | WRI1005627 | 35 | 51.8026 | 11.7515 | Waste |  |  |  | 2010 | Solvay Chemicals GmbH | Open Power System Data | http://data.open-power-system-data.org/ | Open Power System Data | [7 empty] | 297.4603
| DEU | Germany | Darast Nord Solar Power Plant | WRI1030388 | 3.6 | 47.9185 | 10.2164 | Solar | [5 empty] | Solar-Konzept GmbH | http://www.solar-konzept.de | Industry About | [7 empty] | 33.3426
| DEU | Germany | Dedelow Solar Power Plant | WRI1030054 | 3.8 | 53.3562 | 13.786 | Solar | [5 empty] | Enerparc AG | http://www.enerparc.de | Industry About | [7 empty] | 35.195
| DEU | Germany | Deesen Solar Power Plant | WRI1030215 | 4.1 | 50.5153 | 7.6997 | Solar | [5 empty] | Pfalzsolar GmbH | http://pfalzsolar.de | Industry About | 1109339 | [6 empty] | 37.9735
| DEU | Germany | Deisenhofen Solar Power Plant | WRI1030335 | 1.9 | 48.6221 | 10.5402 | Solar | [5 empty] | Gehrlicher Solar AG | http://www.gehrlicher.com | Industry About | [7 empty] | 17.5975
| DEU | Germany | Delitzsch - Fabrikstraï¿½e Solar Power Plant | WRI1030133 | 2.7 | 51.5165 | 12.3269 | Solar | [5 empty] | Enerparc AG | http://www.enerparc.de | Industry About | [7 empty] | 25.007
| DEU | Germany | Delitzsch - Ziehwerk Solar Power Plant | WRI1030134 | 1.8 | 51.5154 | 12.3528 | Solar | [5 empty] | Enerparc AG | http://www.enerparc.de | Industry About | [7 empty] | 16.6713
| DEU | Germany | Delitzsch Solar Power Plant | WRI1025879 | 32.1 | 51.509 | 12.2893 | Solar | [5 empty] | Enerparc AG | http://www.enerparc.de | Industry About | [7 empty] | 297.3051
| DEU | Germany | Dessau | WRI1005628 | 10.3 | 47.7393 | 10.8257 | Hydro |  |  |  | 1967 | E.ON Kraftwerke GmbH | Open Power System Data | http://data.open-power-system-data.org/ | Open Power System Data | [7 empty] | 26.2491
| DEU | Germany | Dessau power station | WRI1005878 | 49 | 51.8269 | 12.23 | Coal |  |  |  | 1996 | Kraftwerk Dessau GmbH | Open Power System Data | http://data.open-power-system-data.org/ | Open Power System Data | 1013641 | [6 empty] | 292.2293
| DEU | Germany | Dettingen | WRI1005629 | 11 | 48.5275 | 9.3488 | Hydro |  |  |  | 1927 | EnBW Energie Baden-WÃ¼rttemberg AG | Open Power System Data | http://data.open-power-system-data.org/ | Open Power System Data | 1016426 | [6 empty] | 28.033
| DEU | Germany | Detzem | WRI1005630 | 24 | 49.8109 | 6.8439 | Hydro |  |  |  | 1962 | RWE Innogy GmbH | Open Power System Data | http://data.open-power-system-data.org/ | Open Power System Data | 1023090 | [6 empty] | 61.1628
| DEU | Germany | Deuben power station | WRI1005631 | 86 | 51.1119 | 12.0762 | Coal |  |  |  | 1936 | Mitteldeut Braunkohl (Mibrag) | Open Power System Data | http://data.open-power-system-data.org/ | Open Power System Data | 1022951 | [6 empty] | 512.8922
| DEU | Germany | Dingolfing | WRI1005632 | 15 | 48.634 | 12.4837 | Hydro |  |  |  | 1957 | E.ON Kraftwerke GmbH | Open Power System Data | http://data.open-power-system-data.org/ | Open Power System Data | 1024985 | [6 empty] | 38.2268
| DEU | Germany | Dinkelsbï¿½hl Solar Power Plant | WRI1030307 | 2 | 49.0505 | 10.3073 | Solar | [5 empty] | Pfalzsolar GmbH | http://pfalzsolar.de | Industry About | [7 empty] | 18.5237
| DEU | Germany | Dittwar Solar Power Plant | WRI1030273 | 1.8 | 49.5806 | 9.6518 | Solar | [5 empty] | Juwi Solar GmbH | http://www.juwi.com | Industry About | [7 empty] | 16.6713
| DEU | Germany | Dormagen | WRI1005636 | 586.3 | 51.0791 | 6.8287 | Gas |  |  |  | 2000 | RWE Generation SE | Open Power System Data | http://data.open-power-system-data.org/ | Open Power System Data | 1041644 |  |  |  |  | 2193.385 |  | 1494.4137
| DEU | Germany | Dornau | WRI1005637 | 16.6 | 47.8002 | 10.9026 | Hydro |  |  |  | 1960 | E.ON Kraftwerke GmbH | Open Power System Data | http://data.open-power-system-data.org/ | Open Power System Data | 1010826 | [6 empty] | 42.3043
| DEU | Germany | Dortmund | WRI1005638 | 26 | 51.5197 | 7.477 | Gas |  |  |  | 2004 | RWE Generation SE | Open Power System Data | http://data.open-power-system-data.org/ | Open Power System Data | [7 empty] | 66.2711
| DEU | Germany | Dow Stade | WRI1005639 | 173 | 53.6519 | 9.5079 | Gas |  |  |  | 2014 | Dow Deutschland Anlagengesellschaft mbH | Open Power System Data | http://data.open-power-system-data.org/ | Open Power System Data | 1013779 | [6 empty] | 440.9578
| DEU | Germany | Driedorf Solar Power Plant | WRI1030207 | 5 | 50.6473 | 8.1834 | Solar | [5 empty] | SYBAC Solar GmbH | http://www.sybac-solar.de | Industry About | [7 empty] | 46.3092
| DEU | Germany | Duisburg Hamborn | WRI1005641 | 385 | 51.491 | 6.7275 | Gas |  |  |  | 1958 | ThyssenKrupp Steel Europe AG | Open Power System Data | http://data.open-power-system-data.org/ | Open Power System Data | 1050044 | [6 empty] | 981.3223
| DEU | Germany | Duisburg Ruhrort | WRI1005642 | 315 | 51.4597 | 6.7306 | Gas |  |  |  |  | ThyssenKrupp Steel Europe AG | Open Power System Data | http://data.open-power-system-data.org/ | Open Power System Data | [7 empty] | 802.9001
| DEU | Germany | Dï¿½bern Solar Power Plant | WRI1030119 | 6.3 | 51.6126 | 14.6169 | Solar | [5 empty] | SYBAC Solar GmbH | http://www.sybac-solar.de | Industry About | [7 empty] | 58.3496
| DEU | Germany | Dï¿½llstadt Solar Power Plant | WRI1030261 | 6.1 | 49.7912 | 10.2599 | Solar | [5 empty] | Belectric | http://www.belectric.com | Industry About | [7 empty] | 56.4972
| DEU | Germany | Dï¿½lzig Solar Power Plant | WRI1030168 | 3.9 | 51.3508 | 12.2001 | Solar | [5 empty] | Enerparc AG | http://www.enerparc.de | Industry About | [7 empty] | 36.1212
| DEU | Germany | Dï¿½rrrï¿½hrsdorf Solar Power Plant | WRI1030186 | 1.9 | 51.0277 | 14.0108 | Solar | [5 empty] | Enerparc AG | http://www.enerparc.de | Industry About | [7 empty] | 17.5975
| DEU | Germany | EBKW Knapsack | WRI1005643 | 33.4 | 50.8577 | 6.8502 | Waste |  |  |  | 2008 | EBS - Kraftwerks GmbH | Open Power System Data | http://data.open-power-system-data.org/ | Open Power System Data | 1067266 | [6 empty] | 283.8622
| DEU | Germany | EBS-HKW Rostock | WRI1005645 | 17 | 54.1446 | 12.1412 | Waste |  |  |  | 2009 | Vattenfall Europe New Energy Ecopower GmbH | Open Power System Data | http://data.open-power-system-data.org/ | Open Power System Data | 1068241 | [6 empty] | 144.4807
| DEU | Germany | EBS-Heizkraftwerk | WRI1005644 | 23.5 | 52.1688 | 14.6408 | Other |  |  |  | 2011 | EnBW Propower GmbH | Open Power System Data | http://data.open-power-system-data.org/ | Open Power System Data | [7 empty] | 62.8095
| DEU | Germany | EEV | WRI1005647 | 38 | 53.4852 | 9.9696 | Oil |  |  |  | 1993 | Shell Deutschland Oil GmbH | Open Power System Data | http://data.open-power-system-data.org/ | Open Power System Data | [7 empty] | 75.4216
| DEU | Germany | EEW Energy from Waste Hannover GmbH | WRI1005648 | 22.5 | 52.4118 | 9.853 | Waste |  |  |  | 2005 | EEW Energy from Waste Hannover GmbH | Open Power System Data | http://data.open-power-system-data.org/ | Open Power System Data | 1055474 | [6 empty] | 191.2245
| DEU | Germany | EEW GroÃŸrÃ¤schen | WRI1005650 | 23.3 | 51.5929 | 14.0241 | Waste |  |  |  | 2008 | EEW Energy from Waste GroÃŸrÃ¤schen GmbH | Open Power System Data | http://data.open-power-system-data.org/ | Open Power System Data | [7 empty] | 198.0236
| DEU | Germany | EEW GÃ¶ppingen | WRI1005649 | 11 | 48.6823 | 9.6713 | Waste |  |  |  | 2009 | EEW Energy from Waste GÃ¶ppingen GmbH | Open Power System Data | http://data.open-power-system-data.org/ | Open Power System Data | [7 empty] | 93.4875
| DEU | Germany | EMSLAND | WRI1005659 | 1406 | 52.4716 | 7.3204 | Nuclear |  |  |  | 1988 |  | IAEA | https://www.iaea.org/PRIS/CountryStatistics/CountryStatisticsLandingPage.aspx | GEODB | [5 empty] | 10285.64 |  | 12224.8119
| DEU | Germany | ENERTRAG Netz GmbH (UW Bertikow) | WRI1005665 | 20 | 53.2656 | 13.95 | Biomass |  |  |  | 2003 | ENERTRAG Aktiengesellschaft | Open Power System Data | http://data.open-power-system-data.org/ | Open Power System Data | [7 empty] | 523.7117
| DEU | Germany | EVC / GLOBALFOUNDRIES | WRI1005671 | 34.3 | 51.127 | 13.715 | Gas |  |  |  | 1998 | Energieversorgungscenter Dresden-Wilschdorf GmbH & Co. KG | Open Power System Data | http://data.open-power-system-data.org/ | Open Power System Data | [7 empty] | 87.4269
| DEU | Germany | EVE | WRI1005672 | 14.5 | 52.535 | 12.3626 | Waste |  |  |  | 2009 | EEW Energy from Waste Premnitz GmbH | Open Power System Data | http://data.open-power-system-data.org/ | Open Power System Data | [7 empty] | 123.2336
| DEU | Germany | EZ1 | WRI1005673 | 18.5 | 51.0489 | 12.1104 | Coal |  |  |  | 1993 | SÃ¼dzucker AG Mannheim/Ochsenfurt Werk Zeitz | Open Power System Data | http://data.open-power-system-data.org/ | Open Power System Data | [7 empty] | 110.3315
| DEU | Germany | Ebern - TUP Solar Power Plant | WRI1030234 | 7.1 | 50.0824 | 10.7686 | Solar | [5 empty] | CEE PVF Ebern-TUP GmbH & Co KG | http://www.cee-holding.de | Industry About | [7 empty] | 65.7591
| DEU | Germany | Eckendorf Solar Power Plant | WRI1030284 | 1.6 | 49.4455 | 12.2285 | Solar | [5 empty] | Juwi Solar GmbH | http://www.juwi.com | Industry About | [7 empty] | 14.8189
| DEU | Germany | Ecklak Solar Power Plant | WRI1030041 | 3.8 | 53.9246 | 9.274 | Solar | [5 empty] | Mï¿½hring Energie GmbH | http://www.moehring-energie.de | Industry About | [7 empty] | 35.195
| DEU | Germany | Eckolstï¿½dt Solar Power Plant | WRI1030185 | 8.5 | 51.0435 | 11.6283 | Solar | [5 empty] | Belectric | http://www.belectric.com | Industry About | [7 empty] | 78.7256
| DEU | Germany | Eggebek Solar Power Plant | WRI1030026 | 83.2 | 54.6233 | 9.3457 | Solar | [5 empty] | Mï¿½hring Energie GmbH | http://www.moehring-energie.de | Industry About | 1092280 | [6 empty] | 770.5851
| DEU | Germany | Egger Kraftwerk Briilon 1 | WRI1005651 | 18 | 51.4067 | 8.6012 | Biomass |  |  |  | 1990 | Egger Kraftwerk Brilon GmbH | Open Power System Data | http://data.open-power-system-data.org/ | Open Power System Data | [7 empty] | 471.3405
| DEU | Germany | Egger Kraftwerk Briilon 2 | WRI1005652 | 13.5 | 51.4085 | 8.5999 | Gas |  |  |  | 1996 | Egger Kraftwerk Brilon GmbH | Open Power System Data | http://data.open-power-system-data.org/ | Open Power System Data | [7 empty] | 34.41
| DEU | Germany | Egglfing | WRI1005653 | 40.4 | 48.3206 | 13.3161 | Hydro |  |  |  | 1944 | Innwerk AG | Open Power System Data | http://data.open-power-system-data.org/ | Open Power System Data | 1013536 | [6 empty] | 102.9575
| DEU | Germany | Eging am See Solar Power Plant | WRI1030324 | 2.2 | 48.7159 | 13.2554 | Solar | [5 empty] | Solarparc GmbH | http://www.solarparc.de | Industry About | [7 empty] | 20.376
| DEU | Germany | Egling Solar Power Plant | WRI1030374 | 6.2 | 48.1828 | 11.0063 | Solar | [5 empty] | GP Joule GmbH | http://www.gp-joule.eu | Industry About | 1089698 | [6 empty] | 57.4234
| DEU | Germany | Eiche Solar Power Plant | WRI1025908 | 26.5 | 52.5627 | 13.6031 | Solar | [5 empty] | SYBAC Solar GmbH | http://www.sybac-solar.de | Industry About | 1086123 | [6 empty] | 245.4388
| DEU | Germany | Eisenach Solar Power Plant | WRI1030187 | 3.3 | 51.0023 | 10.3254 | Solar | [5 empty] | Enerparc AG | http://www.enerparc.de | Industry About | [7 empty] | 30.5641
| DEU | Germany | Eitting | WRI1005654 | 26 | 48.3586 | 11.8822 | Hydro |  |  |  | 1925 | E.ON Kraftwerke GmbH | Open Power System Data | http://data.open-power-system-data.org/ | Open Power System Data | [7 empty] | 66.2598
| DEU | Germany | Ellgau | WRI1005655 | 9.7 | 48.5967 | 10.8789 | Hydro |  |  |  | 1952 | Rhein-Main-Donau AG | Open Power System Data | http://data.open-power-system-data.org/ | Open Power System Data | 1066203 | [6 empty] | 24.72
| DEU | Germany | Ellhï¿½ft Solar Power Plant | WRI1030019 | 2 | 54.8912 | 8.958 | Solar | [5 empty] | Solarpark Rodenï¿½s GmbH | http://www.solarpark-rodenaes.de | Industry About | [7 empty] | 18.5237
| DEU | Germany | Ellighofen Solar Power Plant | WRI1030384 | 3.5 | 48.0038 | 10.8571 | Solar | [5 empty] | Solar-Konzept GmbH | http://www.solar-konzept.de | Industry About | [7 empty] | 32.4164
| DEU | Germany | Ellscheid Solar Power Plant | WRI1030230 | 5 | 50.1551 | 6.9303 | Solar | [5 empty] | SYBAC Solar GmbH | http://www.sybac-solar.de | Industry About | [7 empty] | 46.3092
| DEU | Germany | Elsterheide Solar Power Plant | WRI1030141 | 20 | 51.4728 | 14.3054 | Solar | [5 empty] | CEE PVF Elsterheide GmbH & Co KG | http://www.cee-holding.de | Industry About | [7 empty] | 185.2368
| DEU | Germany | Emden Biomasse | WRI1005656 | 20 | 53.3422 | 7.2062 | Biomass |  |  |  | 2005 | Statkraft Markets GmbH | Open Power System Data | http://data.open-power-system-data.org/ | Open Power System Data | [7 empty] | 523.7117
| DEU | Germany | Emden Natural Gas | WRI1005657 | 50 | 53.3422 | 7.2062 | Gas |  |  |  | 1973 | Statkraft Markets GmbH | Open Power System Data | http://data.open-power-system-data.org/ | Open Power System Data | [7 empty] | 127.4445
| DEU | Germany | Emlichheim Solar Power Plant | WRI1030070 | 5 | 52.6223 | 6.8626 | Solar | [5 empty] | Sunics Solar GmbH | http://www.sunics-solar.de | Industry About | [7 empty] | 46.3092
| DEU | Germany | Emsland | WRI1005658 | 1837 | 52.4819 | 7.3067 | Gas |  |  |  |  | RWE Generation SE | Open Power System Data | http://data.open-power-system-data.org/ | Open Power System Data | [5 empty] | 1285.491 |  | 4682.3094
| DEU | Germany | Energieanlage 3 | WRI1005660 | 18.6 | 53.149 | 12.3797 | Biomass |  |  |  | 2002 | Kronoply GmbH | Open Power System Data | http://data.open-power-system-data.org/ | Open Power System Data | [7 empty] | 487.0519
| DEU | Germany | Energiezentrale | WRI1005661 | 11.1 | 51.5744 | 7.2979 | Gas |  |  |  | 1991 | RÃƒÅ“TGERS InfraTec GmbH | Open Power System Data | http://data.open-power-system-data.org/ | Open Power System Data | 1108149 | [6 empty] | 28.2927
| DEU | Germany | Energiezentrale 1992 | WRI1005662 | 11.06 | 48.3591 | 11.7903 | Gas |  |  |  | 1992 | Flughafen MÃ¼nchen GmbH | Open Power System Data | http://data.open-power-system-data.org/ | Open Power System Data | [7 empty] | 28.1907
| DEU | Germany | Energiezentrum Mohn Media | WRI1005663 | 22 | 51.9073 | 8.4088 | Gas |  |  |  | 1994 | Mohn Media Mohndruck GmbH | Open Power System Data | http://data.open-power-system-data.org/ | Open Power System Data | [7 empty] | 56.0756
| DEU | Germany | Enertec Hameln | WRI1005664 | 31.5 | 52.0988 | 9.3882 | Waste |  |  |  | 2002 | Enertec Hameln GmbH | Open Power System Data | http://data.open-power-system-data.org/ | Open Power System Data | [7 empty] | 267.7143
| DEU | Germany | Enkirch | WRI1005666 | 18.4 | 49.9767 | 7.1278 | Hydro |  |  |  | 1966 | RWE Innogy GmbH | Open Power System Data | http://data.open-power-system-data.org/ | Open Power System Data | 1023093 | [6 empty] | 46.8915
| DEU | Germany | Ergoldsbach Solar Power Plant | WRI1030330 | 5.1 | 48.6759 | 12.1962 | Solar | [5 empty] | Solar Asset Management | http://www.sol-asset.com | Industry About | 1083916 | [6 empty] | 47.2354
| DEU | Germany | Ering | WRI1005667 | 36.5 | 48.2935 | 13.1585 | Hydro |  |  |  | 1942 | Innwerk AG | Open Power System Data | http://data.open-power-system-data.org/ | Open Power System Data | [7 empty] | 93.0185
| DEU | Germany | Erlasee Solar Power Plant | WRI1030238 | 11.4 | 50.0029 | 9.9204 | Solar | [5 empty] | Gut Erlasee Solarpark | http://www.sagsolar.com | Industry About | [7 empty] | 105.585
| DEU | Germany | Ernsthof Solar Power Plant | WRI1030263 | 34.4 | 49.7081 | 9.481 | Solar | [5 empty] | Sunics Solar GmbH | http://www.sunics-solar.de | Industry About | [7 empty] | 318.6073
| DEU | Germany | Erweiterung Energiezentrale 2003 | WRI1005668 | 7.44 | 48.3591 | 11.7903 | Gas |  |  |  | 2003 | Flughafen MÃ¼nchen GmbH | Open Power System Data | http://data.open-power-system-data.org/ | Open Power System Data | [7 empty] | 18.9637
| DEU | Germany | Erzhausen | WRI1005669 | 220 | 51.8991 | 9.9245 | Hydro |  |  |  | 1964 | Statkraft Markets GmbH | Open Power System Data | http://data.open-power-system-data.org/ | Open Power System Data | 1025778 |  |  |  |  | 131.647 |  | 560.6594
| DEU | Germany | Espenhain Solar Power Plant | WRI1030176 | 5 | 51.1966 | 12.4787 | Solar | [5 empty] | Solar Asset Management | http://www.sol-asset.com | Industry About | [7 empty] | 46.3092
| DEU | Germany | Ettling | WRI1005670 | 12.6 | 48.6961 | 12.7978 | Hydro |  |  |  | 1988 | E.ON Kraftwerke GmbH | Open Power System Data | http://data.open-power-system-data.org/ | Open Power System Data | 1024986 | [6 empty] | 32.1105
| DEU | Germany | FHKW Ludwigshafen | WRI1005678 | 28 | 49.4851 | 8.4262 | Waste |  |  |  | 1967 | Technische Werke Ludwigshafen AG | Open Power System Data | http://data.open-power-system-data.org/ | Open Power System Data | [7 empty] | 237.9683
| DEU | Germany | FKK | WRI1005679 | 33.5 | 51.2791 | 9.484 | Coal |  |  |  | 1988 | StÃ¤dtische Werke Energie + WÃ¤rme GmbH | Open Power System Data | http://data.open-power-system-data.org/ | Open Power System Data | [7 empty] | 199.7894
| DEU | Germany | FS-Karton | WRI1005684 | 18.9 | 51.2171 | 6.6965 | Gas |  |  |  | 1992 | FS-Karton GmbH | Open Power System Data | http://data.open-power-system-data.org/ | Open Power System Data | 1022446 | [6 empty] | 48.174
| DEU | Germany | Faimingen | WRI1005674 | 10.1 | 48.5584 | 10.4118 | Hydro |  |  |  | 1965 | Obere Donau Kraftwerke AG | Open Power System Data | http://data.open-power-system-data.org/ | Open Power System Data | 1027413 | [6 empty] | 25.7394
| DEU | Germany | Fankel | WRI1005675 | 16.4 | 50.1239 | 7.2259 | Hydro |  |  |  | 1963 | RWE Innogy GmbH | Open Power System Data | http://data.open-power-system-data.org/ | Open Power System Data | 1023094 | [6 empty] | 41.7946
| DEU | Germany | Fattendorf Solar Power Plant | WRI1030339 | 1.6 | 48.595 | 13.5719 | Solar | [5 empty] | Envalue GmbH | http://www.envalue.de | Industry About | [7 empty] | 14.8189
| DEU | Germany | Feldkirchen | WRI1005677 | 38.2 | 47.9609 | 12.1561 | Hydro |  |  |  | 1970 | VERBUND-Innkraftwerke GmbH | Open Power System Data | http://data.open-power-system-data.org/ | Open Power System Data | 1019524 | [6 empty] | 97.3509
| DEU | Germany | Finow Solar Power Plant | WRI1030063 | 84.9 | 52.8224 | 13.7012 | Solar | [5 empty] | Enerparc AG | http://www.enerparc.de | Industry About | [7 empty] | 786.3302
| DEU | Germany | Flensburg power station | WRI1005743 | 195 | 54.8049 | 9.4324 | Coal |  |  |  | 1986 | Stadtwerke Flensburg GmbH | Open Power System Data | http://data.open-power-system-data.org/ | Open Power System Data | [7 empty] | 1162.9532
| DEU | Germany | Forst Solar Power Plant | WRI1030109 | 3.6 | 51.721 | 14.6298 | Solar | [5 empty] | CEE PVF Forst GmbH & Co KG | http://www.cee-holding.de | Industry About | 1098058 | [6 empty] | 33.3426
| DEU | Germany | Fortuna Nord | WRI1005680 | 15 | 50.9456 | 6.6636 | Coal |  |  |  | 1984 | RWE Power AG | Open Power System Data | http://data.open-power-system-data.org/ | Open Power System Data | [7 empty] | 89.4579
| DEU | Germany | Franken 1 | WRI1005681 | 823 | 49.4208 | 11.0077 | Gas |  |  |  |  | E.ON Kraftwerke GmbH | Open Power System Data | http://data.open-power-system-data.org/ | Open Power System Data | 1017811 |  |  |  |  | 397.746 |  | 2097.7358
| DEU | Germany | Frauental Solar Power Plant | WRI1030383 | 3.3 | 48.0058 | 10.2413 | Solar | [5 empty] | Solarpark Frauental | https://www.enovos.de | Industry About | [7 empty] | 30.5641
| DEU | Germany | Freiberg Solar Power Plant | WRI1030198 | 3 | 50.9085 | 13.3746 | Solar | [5 empty] | Solarparc GmbH | http://www.solarparc.de | Industry About | [7 empty] | 27.7855
| DEU | Germany | Freimersheim Solar Power Plant | WRI1030264 | 7.3 | 49.7028 | 8.0716 | Solar | [5 empty] | Juwi Solar GmbH | http://www.juwi.com | Industry About | [7 empty] | 67.6114
| DEU | Germany | Frimmersdorf power station | WRI1005683 | 562 | 51.0574 | 6.5771 | Coal |  |  |  | 1962 | RWE Power AG | Open Power System Data | http://data.open-power-system-data.org/ | Open Power System Data | 1027636 |  |  |  |  | 3519.707 |  | 3351.6906
| DEU | Germany | Froschham Solar Power Plant | WRI1030353 | 4.2 | 48.4765 | 11.0995 | Solar | [5 empty] | CEE PVF Forst GmbH & Co KG | http://www.cee-holding.de | Industry About | 1098059 | [6 empty] | 38.8997
| DEU | Germany | Fï¿½rstenwalde Solar Power Plant | WRI1030079 | 39.6 | 52.3888 | 14.0955 | Solar | [5 empty] | Enerparc AG | http://www.enerparc.de | Industry About | [7 empty] | 366.7689
| DEU | Germany | G-Kraftwerk | WRI1005686 | 103 | 51.3689 | 6.6541 | Coal |  |  |  | 1962 | Currenta GmbH & Co. OHG | Open Power System Data | http://data.open-power-system-data.org/ | Open Power System Data | [7 empty] | 614.2778
| DEU | Germany | GHD | WRI1005695 | 13.4 | 48.6403 | 12.4634 | Gas |  |  |  | 1998 | GHD Bayernwerk Natur GmbH & Co. KG | Open Power System Data | http://data.open-power-system-data.org/ | Open Power System Data | [7 empty] | 34.1551
| DEU | Germany | GKH Hannover power station | WRI1005697 | 272 | 52.42 | 9.6486 | Coal |  |  |  | 1989 | Gemeinschaftskraftwerk Hannover GmbH (GKH) | Open Power System Data | http://data.open-power-system-data.org/ | Open Power System Data | [5 empty] | 1174.86 |  | 1622.1706
| DEU | Germany | GKL | WRI1005698 | 230 | 52.3729 | 9.7142 | Gas |  |  |  |  | Stadtwerke Hannover AG | Open Power System Data | http://data.open-power-system-data.org/ | Open Power System Data | [5 empty] | 134.167 |  | 586.2445
| DEU | Germany | GKM (Mannheim) power station | WRI1005699 | 1958 | 49.4452 | 8.4891 | Coal |  |  |  | 1980 | Grosskraftwerk Mannheim | Open Power System Data | http://data.open-power-system-data.org/ | WRI | 1017814 | [6 empty] | 11677.2425
| DEU | Germany | GKS | WRI1005700 | 24.4 | 50.0297 | 10.224 | Waste |  |  |  | 1994 | GKS Gemeinschaftskraftwerk Schweinfurt GmbH | Open Power System Data | http://data.open-power-system-data.org/ | Open Power System Data | [7 empty] | 207.3724
| DEU | Germany | GMVA Niederrhein | WRI1005701 | 61.5 | 51.4855 | 6.8344 | Waste |  |  |  |  | GMVA Gemeinschafts-MÃ¼ll-Verbrennungsanlage Niederrhein GmbH | Open Power System Data | http://data.open-power-system-data.org/ | Open Power System Data | [7 empty] | 522.6803
| DEU | Germany | GTKW Darmstadt | WRI1005709 | 94.6 | 49.8849 | 8.6501 | Gas |  |  |  | 2013 | HEAG SÃ¼dhessische Energie AG (HSE) | Open Power System Data | http://data.open-power-system-data.org/ | Open Power System Data | 1039668 | [6 empty] | 241.1249
| DEU | Germany | GUD-Anlage DREWSEN | WRI1005720 | 13 | 52.6235 | 10.2457 | Gas |  |  |  | 2000 | DREWSEN SPEZIALPAPIERE GmbH & Co.KG | Open Power System Data | http://data.open-power-system-data.org/ | Open Power System Data | [7 empty] | 33.1356
| DEU | Germany | Gahro Solar Power Plant | WRI1030107 | 27.4 | 51.7306 | 13.6862 | Solar | [5 empty] | Enerparc AG | http://www.enerparc.de | Industry About | [7 empty] | 253.7744
| DEU | Germany | Gardelegen - S&Z Solar Power Plant | WRI1030074 | 2.3 | 52.5307 | 11.4306 | Solar | [5 empty] | S & Z Energiesysteme GmbH | http://www.suz-energiesysteme.de | Industry About | [7 empty] | 21.3022
| DEU | Germany | Gars | WRI1005687 | 25 | 48.154 | 12.3111 | Hydro |  |  |  | 1938 | VERBUND-Innkraftwerke GmbH | Open Power System Data | http://data.open-power-system-data.org/ | Open Power System Data | 1019526 | [6 empty] | 63.7113
| DEU | Germany | Geesthacht | WRI1005688 | 119.1 | 53.426 | 10.3359 | Hydro |  |  |  | 1958 | Vattenfall Europe Generation AG | Open Power System Data | http://data.open-power-system-data.org/ | Open Power System Data | 1018111 | [6 empty] | 303.5206
| DEU | Germany | Geisling | WRI1005689 | 25 | 48.9748 | 12.344 | Hydro |  |  |  | 1985 | Rhein-Main-Donau AG | Open Power System Data | http://data.open-power-system-data.org/ | Open Power System Data | 1027415 | [6 empty] | 63.7113
| DEU | Germany | Gelbelsee Solar Power Plant | WRI1030309 | 1.8 | 48.9435 | 11.4471 | Solar | [5 empty] | Solea AG | http://www.solea-ag.com | Industry About | 1088495 | [6 empty] | 16.6713
| DEU | Germany | Gelchsheim Solar Power Plant | WRI1030275 | 3.3 | 49.575 | 10.0001 | Solar | [5 empty] | GP Joule GmbH | http://www.gp-joule.eu | Industry About | [7 empty] | 30.5641
| DEU | Germany | Gelnhausen Solar Power Plant | WRI1030226 | 1.4 | 50.2127 | 9.165 | Solar | [5 empty] | Conecon GmbH | http://www.conecon.com | Industry About | [7 empty] | 12.9666
| DEU | Germany | Gemeinschaftskraftwerk Irsching | WRI1005691 | 1391 | 48.767 | 11.58 | Gas |  |  |  |  | Gemeinschaftskraftwerk Irsching GmbH | Open Power System Data | http://data.open-power-system-data.org/ | Open Power System Data | 1019813 |  |  |  |  | 560.17 |  | 3545.5049
| DEU | Germany | Georgsdorf Solar Power Plant | WRI1030071 | 24.7 | 52.5909 | 7.084 | Solar | [5 empty] | Juwi Solar GmbH | http://www.juwi.com | Industry About | 1094239 | [6 empty] | 228.7675
| DEU | Germany | Gergweis Solar Power Plant | WRI1030336 | 1.7 | 48.6196 | 12.977 | Solar | [5 empty] | Carpevigo AG | http://www.carpevigo.de | Industry About | [7 empty] | 15.7451
| DEU | Germany | Gersteinwerk | WRI1005694 | 2004.5 | 51.6725 | 7.7099 | Gas |  |  |  |  | RWE Generation SE | Open Power System Data | http://data.open-power-system-data.org/ | Open Power System Data | 1032926 |  |  |  |  | 2524.903 |  | 5109.2484
| DEU | Germany | Gerstungen Solar Power Plant | WRI1030192 | 3.8 | 50.9669 | 10.0631 | Solar | [5 empty] | Soventix GmbH | http://www.soventix.com | Industry About | 1110162 | [6 empty] | 35.195
| DEU | Germany | Gerwisch Solar Power Plant | WRI1030085 | 8.6 | 52.1841 | 11.7523 | Solar | [5 empty] | Conecon GmbH | http://www.conecon.com | Industry About | [7 empty] | 79.6518
| DEU | Germany | Geusa Solar Power Plant | WRI1030170 | 5.9 | 51.3398 | 11.9631 | Solar | [5 empty] | Solarpark Geusa GmbH & Co. KG | http://www.firmendb.de/firmen/7146646.php | Industry About | [7 empty] | 54.6449
| DEU | Germany | GichtNatural Gaskraftwerk Dillingen | WRI1005696 | 85 | 49.3548 | 6.7315 | Other |  |  |  | 2010 | Aktien-Gesellschaft der Dillinger HÃ¼ttenwerke ROGESA Roheisengesellschaft Saar mbH und Zentralkokerei Saar GmbH als Bruchteilsgemeinschaft | Open Power System Data | http://data.open-power-system-data.org/ | Open Power System Data | [7 empty] | 227.1832
| DEU | Germany | Giebelstadt Solar Power Plant | WRI1030269 | 28 | 49.6499 | 9.9653 | Solar | [5 empty] | Solar-Konzept GmbH | http://www.solar-konzept.de | Industry About | [7 empty] | 259.3315
| DEU | Germany | Glau Solar Power Plant | WRI1030082 | 8 | 52.2394 | 13.1449 | Solar | [5 empty] | Enerparc AG | http://www.enerparc.de | Industry About | [7 empty] | 74.0947
| DEU | Germany | Glebitzsch Solar Power Plant | WRI1030123 | 3.9 | 51.5886 | 12.1924 | Solar | [5 empty] | Solarpark Glebitzsch GmbH | http://www.cs-solarservice.com | Industry About | 1108943 | [6 empty] | 36.1212
| DEU | Germany | Glesien Solar Power Plant | WRI1030152 | 4.2 | 51.4452 | 12.2345 | Solar | [5 empty] | Enerparc AG | http://www.enerparc.de | Industry About | 1096951 | [6 empty] | 38.8997
| DEU | Germany | Global Tech I | WRI1025865 | 400 | 54.509 | 6.367 | Wind |  |  |  | 2015 | HEAG SÃ¼dhessische Energie AG / Stadtwerke MÃ¼nchen GmbH | Bundesnetzagentur | https://www.bundesnetzagentur.de/DE/Sachgebiete/ElektrizitaetundGas/Unternehmen_Institutionen/Versorgungssicherheit/Erzeugungskapazitaeten/Kraftwerksliste/kraftwerksliste-node.html | WRI | 1066429 | [6 empty] | 4534.722
| DEU | Germany | Gnannenweiler Solar Power Plant | WRI1030326 | 6.4 | 48.698 | 9.991 | Solar | [5 empty] | GP Joule GmbH | http://www.gp-joule.eu | Industry About | [7 empty] | 59.2758
| DEU | Germany | Gnoien Solar Power Plant | WRI1030039 | 6.4 | 53.978 | 12.6925 | Solar | [5 empty] | SYBAC Solar GmbH | http://www.sybac-solar.de | Industry About | [7 empty] | 59.2758
| DEU | Germany | Gode Wind 1 - Teil 1 | WRI1025855 | 263.1 | 54.041 | 6.994 | Wind |  |  |  | 2015 |  | Bundesnetzagentur | https://www.bundesnetzagentur.de/DE/Sachgebiete/ElektrizitaetundGas/Unternehmen_Institutionen/Versorgungssicherheit/Erzeugungskapazitaeten/Kraftwerksliste/kraftwerksliste-node.html | WRI | 1067066 | [6 empty] | 2982.7134
| DEU | Germany | Goldbach Solar Power Plant | WRI1030239 | 2.8 | 49.999 | 9.2008 | Solar | [5 empty] | Conecon GmbH | http://www.conecon.com | Industry About | [7 empty] | 25.9332
| DEU | Germany | Goldisthal | WRI1005702 | 1052 | 50.5098 | 11.0209 | Hydro |  |  |  |  | Vattenfall Europe Generation AG | Open Power System Data | http://data.open-power-system-data.org/ | Open Power System Data | 1032848 |  |  |  |  | 1690.044 |  | 2680.9715
| DEU | Germany | Gollhofen Solar Power Plant | WRI1030274 | 3 | 49.5756 | 10.1884 | Solar | [5 empty] | Solar-Konzept GmbH | http://www.solar-konzept.de | Industry About | [7 empty] | 27.7855
| DEU | Germany | Goodyear - Philippsburg Solar Power Plant | WRI1030299 | 7.4 | 49.225 | 8.4716 | Solar | [5 empty] | Goodyear Dunlop Tires Germany Gmbh | http://www.goodyear.com | Industry About | [7 empty] | 68.5376
| DEU | Germany | Gotha Solar Power Plant | WRI1030193 | 11.8 | 50.9393 | 10.6677 | Solar | [5 empty] | CEE PVF Gotha GmbH & Co KG | http://www.cee-holding.de | Industry About | [7 empty] | 109.2897
| DEU | Germany | Grabsleben Solar Power Plant | WRI1030194 | 2.2 | 50.9393 | 10.8301 | Solar | [5 empty] | SYBAC Solar GmbH | http://www.sybac-solar.de | Industry About | 1097583 | [6 empty] | 20.376
| DEU | Germany | Greding Solar Power Plant | WRI1030305 | 4.5 | 49.0897 | 11.328 | Solar | [5 empty] | GP Joule GmbH | http://www.gp-joule.eu | Industry About | [7 empty] | 41.6783
| DEU | Germany | Gribow Solar Power Plant | WRI1030040 | 1 | 53.9597 | 13.4902 | Solar | [5 empty] | Mï¿½hring Energie GmbH | http://www.moehring-energie.de | Industry About | [7 empty] | 9.2618
| DEU | Germany | Grohnde | WRI1005703 | 1360 | 52.0356 | 9.4135 | Nuclear |  |  |  | 1985 | E.ON Kernkraft GmbH | Open Power System Data | http://data.open-power-system-data.org/ | Open Power System Data | 1017668 |  |  |  |  | 9740.57 |  | 11824.8536
| DEU | Germany | Groï¿½ Stieten Solar Power Plant | WRI1030046 | 6.9 | 53.8064 | 11.4629 | Solar | [5 empty] | F&S Solar Concept GmbH | http://www.fs-sun.com | Industry About | [7 empty] | 63.9067
| DEU | Germany | Groï¿½engottern Solar Power Plant | WRI1030179 | 2.1 | 51.1407 | 10.5654 | Solar | [5 empty] | Enerparc AG | http://www.enerparc.de | Industry About | [7 empty] | 19.4499
| DEU | Germany | Grubenheizkraftwerk | WRI1005705 | 49 | 51.4627 | 11.714 | Coal |  |  |  | 1979 | ROMONTA GmbH | Open Power System Data | http://data.open-power-system-data.org/ | Open Power System Data | [7 empty] | 292.2293
| DEU | Germany | Grï¿½den Solar Power Plant | WRI1030156 | 3.4 | 51.4044 | 13.5836 | Solar | [5 empty] | SYBAC Solar GmbH | http://www.sybac-solar.de | Industry About | [7 empty] | 31.4903
| DEU | Germany | Grï¿½neberg Solar Power Plant | WRI1030062 | 7.5 | 52.8643 | 13.2193 | Solar | [5 empty] | S & Z Energiesysteme GmbH | http://www.suz-energiesysteme.de | Industry About | [7 empty] | 69.4638
| DEU | Germany | GuD | WRI1005710 | 100 | 51.2214 | 6.7313 | Gas |  |  |  | 2000 | Stadtwerke DÃ¼sseldorf AG | Open Power System Data | http://data.open-power-system-data.org/ | Open Power System Data | 1099830 | [6 empty] | 254.8889
| DEU | Germany | GuD Anlage WVK | WRI1005711 | 60.1 | 48.0202 | 7.8452 | Gas |  |  |  | 1998 | Solvay Acetow GmbH | Open Power System Data | http://data.open-power-system-data.org/ | Open Power System Data | [7 empty] | 153.1882
| DEU | Germany | GuD Baunatal VW WerksgelÃ¤nde | WRI1005712 | 78 | 51.2531 | 9.4379 | Gas |  |  |  | 2013 | Volkswagen AG | Open Power System Data | http://data.open-power-system-data.org/ | Open Power System Data | [7 empty] | 198.8134
| DEU | Germany | GuD Bitterfeld | WRI1005713 | 106 | 51.6257 | 12.327 | Gas |  |  |  | 2000 | envia THERM GmbH | Open Power System Data | http://data.open-power-system-data.org/ | Open Power System Data | [7 empty] | 270.1823
| DEU | Germany | GuD Kraftwerk Hillegossen | WRI1005714 | 37.5 | 52.0333 | 8.5333 | Gas |  |  |  | 2005 | Stadtwerke Bielefeld GmbH | Open Power System Data | http://data.open-power-system-data.org/ | Open Power System Data | [7 empty] | 95.5833
| DEU | Germany | GuD Leuna | WRI1005715 | 52 | 51.2998 | 12.0193 | Gas |  |  |  | 1998 | InfraLeuna GmbH | Open Power System Data | http://data.open-power-system-data.org/ | Open Power System Data | [7 empty] | 132.5422
| DEU | Germany | GuD Marienehe | WRI1005716 | 108 | 54.1255 | 12.0819 | Gas |  |  |  | 1996 | Stadtwerke Rostock AG | Open Power System Data | http://data.open-power-system-data.org/ | Open Power System Data | [7 empty] | 275.28
| DEU | Germany | GuD Schwarzheide | WRI1005717 | 122 | 51.4762 | 13.8891 | Gas |  |  |  | 1994 | BASF Schwarzheide GmbH | Open Power System Data | http://data.open-power-system-data.org/ | Open Power System Data | 1010767 | [6 empty] | 310.9645
| DEU | Germany | GuD Tiefstack | WRI1005718 | 127 | 53.5267 | 10.0658 | Gas |  |  |  | 2009 | Vattenfall Europe WÃ¤rme Aktiengesellschaft | Open Power System Data | http://data.open-power-system-data.org/ | Open Power System Data | [7 empty] | 323.7089
| DEU | Germany | GuD-Anlage | WRI1005719 | 47 | 49.9882 | 9.1558 | Gas |  |  |  | 2013 | DS Smith Paper Deutschland GmbH | Open Power System Data | http://data.open-power-system-data.org/ | Open Power System Data | [7 empty] | 119.7978
| DEU | Germany | GuD-Anlage RÃ¼sselsheim | WRI1005721 | 112.1 | 49.992 | 8.4141 | Gas |  |  |  | 1999 | Adam Opel AG | Open Power System Data | http://data.open-power-system-data.org/ | Open Power System Data | [7 empty] | 285.7305
| DEU | Germany | GuD-HKW Neubrandenburg | WRI1005722 | 75 | 53.5745 | 13.2951 | Gas |  |  |  | 1997 | Neubrandenburger Stadtwerke GmbH / VASA Kraftwerkepool GmbH und Co. KG | Open Power System Data | http://data.open-power-system-data.org/ | Open Power System Data | 1023878 | [6 empty] | 191.1667
| DEU | Germany | GuD-Ikw StaÃŸfurt | WRI1005723 | 132 | 51.8655 | 11.5738 | Gas |  |  |  | 1996 | KWG-Kraftwerksgesellschaft StaÃŸfurt mbH | Open Power System Data | http://data.open-power-system-data.org/ | Open Power System Data | [7 empty] | 336.4534
| DEU | Germany | GuD-Kraftwerk | WRI1005724 | 17.2 | 49.5307 | 8.4709 | Gas |  |  |  | 2005 | Energie- und Medienversorgung Sandhofer StraÃŸe GmbH & Co. KG | Open Power System Data | http://data.open-power-system-data.org/ | Open Power System Data | [7 empty] | 43.8409
| DEU | Germany | Gummering | WRI1005725 | 14.8 | 48.6225 | 12.398 | Hydro |  |  |  | 1957 | E.ON Kraftwerke GmbH | Open Power System Data | http://data.open-power-system-data.org/ | Open Power System Data | 1024988 | [6 empty] | 37.7171
| DEU | Germany | Gundelfingen - Gartner Solar Power Plant | WRI1030346 | 1 | 48.546 | 10.3783 | Solar | [5 empty] | Juwi Solar GmbH | http://www.juwi.com | Industry About | [7 empty] | 9.2618
| DEU | Germany | Gundellfingen - Gehrlicher Solar Power Plant | WRI1030347 | 2.7 | 48.5393 | 10.3557 | Solar | [5 empty] | Gehrlicher Solar AG | http://www.gehrlicher.com | Industry About | [7 empty] | 25.007
| DEU | Germany | Gï¿½rlitz Solar Power Plant | WRI1030178 | 6 | 51.1853 | 14.9662 | Solar | [5 empty] | Enerparc AG | http://www.enerparc.de | Industry About | [7 empty] | 55.571
| DEU | Germany | Gï¿½ttelborn Solar Power Plant | WRI1030290 | 8.4 | 49.3386 | 7.035 | Solar | [5 empty] | City Solar AG | http://enipedia.tudelft.nl/wiki/City_Solar_Ag | Industry About | [7 empty] | 77.7995
| DEU | Germany | Gï¿½ttersdorf Solar Power Plant | WRI1030334 | 1.3 | 48.626 | 12.9651 | Solar | [5 empty] | Carpevigo AG | http://www.carpevigo.de | Industry About | [7 empty] | 12.0404
| DEU | Germany | HBB | WRI1005730 | 24 | 47.796 | 12.1193 | Gas |  |  |  | 2001 | HBB Heizkraftwerk Bauernfeind Betreibergesellschaft mbh | Open Power System Data | http://data.open-power-system-data.org/ | Open Power System Data | [7 empty] | 61.1733
| DEU | Germany | HHKW Berlin-NeukÃ¶lln | WRI1005766 | 16.5 | 52.4253 | 13.5173 | Biomass |  |  |  | 2005 | RWE Energiedienstleistungen GmbH | Open Power System Data | http://data.open-power-system-data.org/ | Open Power System Data | [7 empty] | 432.0622
| DEU | Germany | HKW "HelmshÃ¤ger Berg" | WRI1005769 | 14.7 | 54.0973 | 13.385 | Gas |  |  |  | 1996 | Energieerzeugungsgesellschaft Greifswald GmbH | Open Power System Data | http://data.open-power-system-data.org/ | Open Power System Data | [7 empty] | 37.4687
| DEU | Germany | HKW 1 | WRI1005770 | 23.1 | 51.4707 | 6.8616 | Gas |  |  |  | 1972 | Energieversorgung Oberhausen AG | Open Power System Data | http://data.open-power-system-data.org/ | Open Power System Data | [7 empty] | 58.8793
| DEU | Germany | HKW 1 Werk Offstein | WRI1005771 | 30 | 49.5991 | 8.221 | Gas |  |  |  | 1992 | SÃ¼dzucker AG Mannheim/Ochsenfurt | Open Power System Data | http://data.open-power-system-data.org/ | Open Power System Data | 1030523 | [6 empty] | 76.4667
| DEU | Germany | HKW 2 | WRI1005772 | 24.5 | 51.4707 | 6.8616 | Gas |  |  |  | 1995 | Energieversorgung Oberhausen AG | Open Power System Data | http://data.open-power-system-data.org/ | Open Power System Data | [7 empty] | 62.4478
| DEU | Germany | HKW Altenstadt | WRI1005773 | 9.8 | 47.7971 | 10.8587 | Biomass |  |  |  | 1999 | Heizkraftwerk Altenstadt GmbH & Co. KG | Open Power System Data | http://data.open-power-system-data.org/ | Open Power System Data | [7 empty] | 256.6187
| DEU | Germany | HKW Bad Salzungen | WRI1005774 | 9.7 | 50.8003 | 10.2206 | Gas |  |  |  | 1994 | ThÃ¼ringer Energie AG | Open Power System Data | http://data.open-power-system-data.org/ | Open Power System Data | 1031329 | [6 empty] | 24.7242
| DEU | Germany | HKW Barmen | WRI1005775 | 82 | 51.2689 | 7.2003 | Gas |  |  |  | 2005 | WSW Energie & Wasser AG | Open Power System Data | http://data.open-power-system-data.org/ | Open Power System Data | 1033521 | [6 empty] | 209.0089
| DEU | Germany | HKW BohrhÃ¼gel | WRI1005776 | 13.5 | 50.6315 | 10.6987 | Gas |  |  |  | 1995 | Stadtwerke Suhl/Zella-Mehlis GmbH | Open Power System Data | http://data.open-power-system-data.org/ | Open Power System Data | 1072888 | [6 empty] | 34.41
| DEU | Germany | HKW Brandenburg | WRI1005767 | 36 | 51.5122 | 13.9711 | Gas |  |  |  | 1997 | Stadtwerke Brandenburg an der Havel GmbH | Open Power System Data | http://data.open-power-system-data.org/ | Open Power System Data | [7 empty] | 91.76
| DEU | Germany | HKW Chemnitz Nord II (Natural Gas) | WRI1005778 | 57.2 | 50.857 | 12.9231 | Gas |  |  |  | 1986 | eins energie in sachsen GmbH & Co. KG | Open Power System Data | http://data.open-power-system-data.org/ | Open Power System Data | [7 empty] | 145.7965
| DEU | Germany | HKW Dresden-Nossener BrÃ¼cke | WRI1005780 | 263 | 51.0421 | 13.7086 | Gas |  |  |  | 1995 | DREWAG Stadtwerke Dresden GmbH | Open Power System Data | http://data.open-power-system-data.org/ | Open Power System Data | [5 empty] | 1222.775 |  | 670.3579
| DEU | Germany | HKW Eltmann | WRI1005782 | 57 | 49.984 | 10.6514 | Gas |  |  |  | 2008 | Palm Power GmbH & Co. KG | Open Power System Data | http://data.open-power-system-data.org/ | Open Power System Data | [7 empty] | 145.2867
| DEU | Germany | HKW Erfurt-Ost | WRI1005783 | 109.1 | 50.9848 | 11.0299 | Gas |  |  |  |  | SWE Energie GmbH | Open Power System Data | http://data.open-power-system-data.org/ | Open Power System Data | 1043455 | [6 empty] | 278.0838
| DEU | Germany | HKW Erlangen (Coal) | WRI1005784 | 17.4 | 49.5928 | 11.0015 | Coal |  |  |  | 1980 | Erlanger Stadtwerke AG | Open Power System Data | http://data.open-power-system-data.org/ | Open Power System Data | [7 empty] | 103.7712
| DEU | Germany | HKW Erlangen (Natural Gas) | WRI1005785 | 28.5 | 49.593 | 11.0016 | Gas |  |  |  |  | Erlanger Stadtwerke AG | Open Power System Data | http://data.open-power-system-data.org/ | Open Power System Data | 1029839 | [6 empty] | 72.6433
| DEU | Germany | HKW Fenne GrubenNatural Gaskraftwerk | WRI1005786 | 42 | 49.249 | 6.8792 | Gas |  |  |  | 2003 | STEAG New Energies GmbH | Open Power System Data | http://data.open-power-system-data.org/ | Open Power System Data | [7 empty] | 107.0533
| DEU | Germany | HKW Freiberg | WRI1005768 | 27 | 48.0056 | 7.8423 | Gas |  |  |  | 2001 | UniversitÃ¤tsklinikum Freiburg AdÃ¶R | Open Power System Data | http://data.open-power-system-data.org/ | Open Power System Data | 1116378 | [6 empty] | 68.82
| DEU | Germany | HKW GÃ¶ttingen | WRI1005788 | 18.8 | 51.5534 | 9.9337 | Gas |  |  |  | 1998 | Georg-August-UniversitÃ¤t GÃ¶ttingen Stiftung Ãƒâ€“ffentlichen Rechts | Open Power System Data | http://data.open-power-system-data.org/ | Open Power System Data | [7 empty] | 47.9191
| DEU | Germany | HKW Halle Trotha | WRI1005789 | 254 | 51.481 | 11.9643 | Gas |  |  |  |  | EVH GmbH | Open Power System Data | http://data.open-power-system-data.org/ | Open Power System Data | 1022957 | [6 empty] | 647.4179
| DEU | Germany | HKW Hiltrop | WRI1005790 | 44 | 51.508 | 7.2503 | Gas |  |  |  | 2014 | Stadtwerke Bochum Holding GmbH | Open Power System Data | http://data.open-power-system-data.org/ | Open Power System Data | 1029770 | [6 empty] | 112.1511
| DEU | Germany | HKW Humboldtstr. | WRI1005791 | 31 | 54.3275 | 10.1267 | Gas |  |  |  |  | Stadtwerke Kiel AG | Open Power System Data | http://data.open-power-system-data.org/ | Open Power System Data | 1029924 | [6 empty] | 79.0156
| DEU | Germany | HKW I | WRI1005792 | 95 | 51.4293 | 6.752 | Coal |  |  |  | 1985 | Stadtwerke Duisburg AG | Open Power System Data | http://data.open-power-system-data.org/ | Open Power System Data | [7 empty] | 566.5669
| DEU | Germany | HKW III/B | WRI1005793 | 274 | 51.3907 | 6.7478 | Gas |  |  |  | 2005 | Stadtwerke Duisburg AG | Open Power System Data | http://data.open-power-system-data.org/ | Open Power System Data | [5 empty] | 223.406 |  | 698.3956
| DEU | Germany | HKW Jena | WRI1005794 | 182 | 50.8969 | 11.5857 | Gas |  |  |  | 1996 | ThÃ¼ringer Energie AG | Open Power System Data | http://data.open-power-system-data.org/ | Open Power System Data | [7 empty] | 463.8978
| DEU | Germany | HKW Karcherstr. (Coal) | WRI1005795 | 13.4 | 49.4346 | 7.7582 | Coal |  |  |  | 1996 | SWK - Stadtwerke Kaiserslautern | Open Power System Data | http://data.open-power-system-data.org/ | Open Power System Data | [7 empty] | 79.9158
| DEU | Germany | HKW Karcherstr. (Natural Gas) | WRI1005796 | 11.6 | 49.4347 | 7.7602 | Gas |  |  |  | 1989 | SWK - Stadtwerke Kaiserslautern | Open Power System Data | http://data.open-power-system-data.org/ | Open Power System Data | [7 empty] | 29.5671
| DEU | Germany | HKW Mannheim | WRI1005797 | 44.7 | 49.5224 | 8.4529 | Waste |  |  |  |  | MVV Energie AG | Open Power System Data | http://data.open-power-system-data.org/ | Open Power System Data | [7 empty] | 379.8994
| DEU | Germany | HKW Merheim | WRI1005798 | 15.8 | 50.9431 | 7.0852 | Gas |  |  |  | 2001 | RheinEnergie AG | Open Power System Data | http://data.open-power-system-data.org/ | Open Power System Data | [7 empty] | 40.2724
| DEU | Germany | HKW Merkenich | WRI1005799 | 15.5 | 51.0179 | 6.964 | Gas |  |  |  | 1965 | RheinEnergie AG | Open Power System Data | http://data.open-power-system-data.org/ | Open Power System Data | [7 empty] | 39.5078
| DEU | Germany | HKW Merkenich (Natural Gas) | WRI1005801 | 108 | 51.0178 | 6.9643 | Gas |  |  |  | 2004 | RheinEnergie AG | Open Power System Data | http://data.open-power-system-data.org/ | Open Power System Data | 1017451 |  |  |  |  | 142.445 |  | 275.28
| DEU | Germany | HKW Niederrad | WRI1005802 | 126 | 50.0856 | 8.6279 | Gas |  |  |  | 2005 | Mainova AG | Open Power System Data | http://data.open-power-system-data.org/ | Open Power System Data | 1029852 | [6 empty] | 321.16
| DEU | Germany | HKW Niehl 2 | WRI1005803 | 413 | 50.9749 | 6.988 | Gas |  |  |  | 2005 | RheinEnergie AG | Open Power System Data | http://data.open-power-system-data.org/ | Open Power System Data | 1017452 |  |  |  |  | 55.48 |  | 1052.6912
| DEU | Germany | HKW Nord | WRI1005804 | 61.5 | 52.4328 | 10.7861 | Coal |  |  |  | 2000 | Volkswagen AG | Open Power System Data | http://data.open-power-system-data.org/ | Open Power System Data | [7 empty] | 366.7775
| DEU | Germany | HKW Nord West | WRI1005805 | 200 | 51.2529 | 9.438 | Coal |  |  |  |  | Volkswagen AG | Open Power System Data | http://data.open-power-system-data.org/ | Open Power System Data | [7 empty] | 1192.7725
| DEU | Germany | HKW Pfaffenwald | WRI1005806 | 36 | 48.7508 | 9.1103 | Gas |  |  |  |  | UniversitÃ¤t Stuttgart | Open Power System Data | http://data.open-power-system-data.org/ | Open Power System Data | 1032531 | [6 empty] | 91.76
| DEU | Germany | HKW Potsdam-SÃ¼d | WRI1005807 | 81.8 | 52.3661 | 13.1125 | Gas |  |  |  | 1996 | Energie und Wasser Potsdam GmbH | Open Power System Data | http://data.open-power-system-data.org/ | Open Power System Data | [7 empty] | 208.4991
| DEU | Germany | HKW Sachtleben | WRI1005809 | 27.5 | 51.4409 | 6.7054 | Coal |  |  |  | 1962 | Sachtleben Chemie GmbH | Open Power System Data | http://data.open-power-system-data.org/ | Open Power System Data | [7 empty] | 164.0062
| DEU | Germany | HKW Sandreuth | WRI1005811 | 18 | 49.4386 | 11.0606 | Waste |  |  |  | 1996 | N-ERGIE AG | Open Power System Data | http://data.open-power-system-data.org/ | Open Power System Data | [7 empty] | 152.9796
| DEU | Germany | HKW Sandreuth | WRI1005810 | 150 | 49.4386 | 11.0606 | Gas |  |  |  | 2005 | N-ERGIE AG | Open Power System Data | http://data.open-power-system-data.org/ | Open Power System Data | 1016312 | [6 empty] | 382.3334
| DEU | Germany | HKW Schwarza | WRI1005812 | 26.5 | 50.6869 | 11.3293 | Gas |  |  |  |  | Energie- und Medienversorgung Schwarza GmbH | Open Power System Data | http://data.open-power-system-data.org/ | Open Power System Data | 1072879 | [6 empty] | 67.5456
| DEU | Germany | HKW Schwerin Lankow | WRI1005813 | 23 | 53.6539 | 11.373 | Gas |  |  |  | 1994 | Energieversorgung Schwerin GmbH & Co. Erzeugung KG | Open Power System Data | http://data.open-power-system-data.org/ | Open Power System Data | 1030083 | [6 empty] | 58.6245
| DEU | Germany | HKW Schwerin SÃ¼d | WRI1005814 | 44.9 | 53.5779 | 11.3965 | Gas |  |  |  | 1994 | Energieversorgung Schwerin GmbH & Co. Erzeugung KG | Open Power System Data | http://data.open-power-system-data.org/ | Open Power System Data | [7 empty] | 114.4451
| DEU | Germany | HKW SÃ¼dstadt | WRI1005815 | 35 | 50.917 | 6.9573 | Gas |  |  |  | 1994 | RheinEnergie AG | Open Power System Data | http://data.open-power-system-data.org/ | Open Power System Data | [7 empty] | 89.2111
| DEU | Germany | HKW West | WRI1005818 | 138.5 | 52.4422 | 10.7645 | Coal |  |  |  | 1985 | Volkswagen AG | Open Power System Data | http://data.open-power-system-data.org/ | Open Power System Data | 1029851 | [6 empty] | 825.9949
| DEU | Germany | HKW West | WRI1005817 | 123 | 50.0984 | 8.6531 | Coal |  |  |  | 1989 | Mainova AG | Open Power System Data | http://data.open-power-system-data.org/ | Open Power System Data | 1029851 | [6 empty] | 733.5551
| DEU | Germany | HKW West | WRI1005816 | 99 | 50.0984 | 8.6531 | Gas |  |  |  | 1994 | Mainova AG | Open Power System Data | http://data.open-power-system-data.org/ | Open Power System Data | 1029851 | [6 empty] | 252.34
| DEU | Germany | HKW West ? | WRI1005819 | 19.7 | 50.0985 | 8.653 | Other |  |  |  | 1954 | Mainova AG | Open Power System Data | http://data.open-power-system-data.org/ | Open Power System Data | 1029851 | [6 empty] | 52.6531
| DEU | Germany | HKW Wiesengrund | WRI1005820 | 22.1 | 50.9816 | 10.2906 | Gas |  |  |  | 1993 | ENAG/MainNatural Gas Energieanlagen GmbH | Open Power System Data | http://data.open-power-system-data.org/ | Open Power System Data | [7 empty] | 56.3305
| DEU | Germany | HKW WÃ¶rth | WRI1005821 | 59 | 49.07 | 8.307 | Gas |  |  |  | 2008 | Palm Power GmbH & Co. KG | Open Power System Data | http://data.open-power-system-data.org/ | Open Power System Data | [7 empty] | 150.3845
| DEU | Germany | HKW-Mitte | WRI1005822 | 137.3 | 52.2786 | 10.5147 | Gas |  |  |  |  | Braunschweiger Versorgungs-AG & Co. KG | Open Power System Data | http://data.open-power-system-data.org/ | Open Power System Data | [7 empty] | 349.9625
| DEU | Germany | HKW-Nord | WRI1005824 | 25 | 52.2786 | 10.5147 | Gas |  |  |  | 1965 | Braunschweiger Versorgungs-AG & Co. KG | Open Power System Data | http://data.open-power-system-data.org/ | Open Power System Data | [7 empty] | 63.7222
| DEU | Germany | HKW-West | WRI1005825 | 12.8 | 52.0262 | 8.8666 | Gas |  |  |  | 2002 | Stadtwerke Lemgo GmbH | Open Power System Data | http://data.open-power-system-data.org/ | Open Power System Data | 1029851 | [6 empty] | 32.6258
| DEU | Germany | HKW3 UPM Schongau | WRI1005826 | 65 | 48.1603 | 10.1144 | Gas |  |  |  | 2015 | UPM GmbH | Open Power System Data | http://data.open-power-system-data.org/ | CARMA | 1018088 | [6 empty] | 165.6778
| DEU | Germany | Haag Solar Power Plant | WRI1030272 | 5.5 | 49.6267 | 10.6237 | Solar | [5 empty] | Gehrlicher Solar AG | http://www.gehrlicher.com | Industry About | [7 empty] | 50.9401
| DEU | Germany | Hafen power station | WRI1005902 | 427 | 53.1249 | 8.7287 | Coal |  |  |  | 1973 | swb Erzeugung GmbH & Co. KG | Open Power System Data | http://data.open-power-system-data.org/ | Open Power System Data | [5 empty] | 1615.605 |  | 2546.5692
| DEU | Germany | Haidenaab Solar Power Plant | WRI1030252 | 3.2 | 49.8838 | 11.8316 | Solar | [5 empty] | CEE PVF Haidenaab GmbH & Co KG | http://www.cee-holding.de | Industry About | 1097570 | [6 empty] | 29.6379
| DEU | Germany | Halberstadt Solar Power Plant | WRI1025903 | 3.8 | 51.897 | 11.0914 | Solar | [5 empty] | Juwi Solar GmbH | http://www.juwi.com | Industry About | 1089160 | [6 empty] | 35.195
| DEU | Germany | Hamburg-Moorburg | WRI1005953 | 1600 | 53.489 | 9.949 | Coal |  |  |  | 2015 | Vattenfall Europe AG | Open Power System Data | http://data.open-power-system-data.org/ | GEODB | 1018116 |  |  |  |  | 4606.494 |  | 9542.1798
| DEU | Germany | Hamburger Rieger | WRI1005727 | 18.7 | 51.5201 | 14.3374 | Waste |  |  |  | 2013 | Spreestromerzeugungs GmbH | Open Power System Data | http://data.open-power-system-data.org/ | Open Power System Data | [7 empty] | 158.9288
| DEU | Germany | Harthausen Solar Power Plant | WRI1030357 | 4.5 | 48.4406 | 10.3481 | Solar | [5 empty] | Gehrlicher Solar AG | http://www.gehrlicher.com | Industry About | 1088405 | [6 empty] | 41.6783
| DEU | Germany | Hasselbach Solar Power Plant | WRI1030237 | 1.9 | 50.0322 | 7.4374 | Solar | [5 empty] | SYBAC Solar GmbH | http://www.sybac-solar.de | Industry About | [7 empty] | 17.5975
| DEU | Germany | Hastedt power station | WRI1005903 | 119 | 53.0601 | 8.8733 | Coal |  |  |  | 1989 | swb Erzeugung GmbH & Co. KG | Open Power System Data | http://data.open-power-system-data.org/ | Open Power System Data | 1029777 | [6 empty] | 709.6996
| DEU | Germany | Hattorf | WRI1005728 | 52.3 | 50.8126 | 9.978 | Gas |  |  |  |  | K+S AG | Open Power System Data | http://data.open-power-system-data.org/ | Open Power System Data | 1020318 | [6 empty] | 133.3069
| DEU | Germany | Haï¿½loch Solar Power Plant | WRI1030288 | 3.3 | 49.3644 | 8.2341 | Solar | [5 empty] | Pfalzsolar GmbH | http://pfalzsolar.de | Industry About | [7 empty] | 30.5641
| DEU | Germany | Heckfeld Solar Power Plant | WRI1030278 | 1.9 | 49.5608 | 9.6203 | Solar | [5 empty] | Gehrlicher Solar AG | http://www.gehrlicher.com | Industry About | [7 empty] | 17.5975
| DEU | Germany | Heilbronn power station | WRI1005747 | 778 | 49.1773 | 9.2063 | Coal |  |  |  | 1977 | Energie Baden-WÃ¼rttemberg | Open Power System Data | http://data.open-power-system-data.org/ | Open Power System Data | 1016434 |  |  |  |  | 3212.588 |  | 4639.8849
| DEU | Germany | Heimbach | WRI1005731 | 16 | 50.6286 | 6.4518 | Hydro |  |  |  | 1905 | RWE Innogy GmbH | Open Power System Data | http://data.open-power-system-data.org/ | Open Power System Data | [7 empty] | 40.7752
| DEU | Germany | Heinersdorf Solar Power Plant | WRI1030181 | 7.1 | 51.1292 | 12.6234 | Solar | [5 empty] | Enerparc AG | http://www.enerparc.de | Industry About | [7 empty] | 65.7591
| DEU | Germany | Heizkraftwerk 1 | WRI1005732 | 22.5 | 53.5177 | 9.9508 | Gas |  |  |  | 1992 | ADM Hamburg Aktiengesellschaft | Open Power System Data | http://data.open-power-system-data.org/ | Open Power System Data | [7 empty] | 57.35
| DEU | Germany | Heizkraftwerk 2 | WRI1005733 | 152 | 50.0918 | 8.5311 | Gas |  |  |  |  | Infraserv GmbH & Co. HÃ¶chst KG | Open Power System Data | http://data.open-power-system-data.org/ | Open Power System Data | [7 empty] | 387.4312
| DEU | Germany | Heizkraftwerk 3 | WRI1005734 | 211 | 49.249 | 6.8792 | Coal |  |  |  | 1989 | STEAG Power Saar GmbH | Open Power System Data | http://data.open-power-system-data.org/ | Open Power System Data | [7 empty] | 1258.375
| DEU | Germany | Heizkraftwerk 4 | WRI1005735 | 18 | 48.3751 | 10.9028 | Gas |  |  |  | 1976 | Stadtwerke Augsburg Energie GmbH | Open Power System Data | http://data.open-power-system-data.org/ | Open Power System Data | [7 empty] | 45.88
| DEU | Germany | Heizkraftwerk 5 | WRI1005736 | 10 | 49.8828 | 8.6287 | Gas |  |  |  | 1999 | Merck KGaA | Open Power System Data | http://data.open-power-system-data.org/ | Open Power System Data | [7 empty] | 25.4889
| DEU | Germany | Heizkraftwerk Altbach/Deizisau (Natural Gas) | WRI1005738 | 65 | 48.7176 | 9.3749 | Gas |  |  |  |  | EnBW Energie Baden-WÃ¼rttemberg AG | Open Power System Data | http://data.open-power-system-data.org/ | Open Power System Data | [7 empty] | 165.6778
| DEU | Germany | Heizkraftwerk Bomlitz | WRI1005739 | 22.1 | 52.9 | 9.65 | Gas |  |  |  | 1912 | Dow Wolff Cellulosics GmbH | Open Power System Data | http://data.open-power-system-data.org/ | CARMA | [7 empty] | 56.3305
| DEU | Germany | Heizkraftwerk Evonik Rheinfelden | WRI1005741 | 16 | 47.5708 | 7.8072 | Gas |  |  |  | 1980 | Evonik Degussa GmbH | Open Power System Data | http://data.open-power-system-data.org/ | Open Power System Data | [7 empty] | 40.7822
| DEU | Germany | Heizkraftwerk FFO | WRI1005742 | 45 | 52.346 | 14.546 | Coal |  |  |  | 1997 | Stadtwerke Frankfurt (Oder) GmbH | Open Power System Data | http://data.open-power-system-data.org/ | Open Power System Data | [7 empty] | 268.3738
| DEU | Germany | Heizkraftwerk Gera-Nord | WRI1005744 | 148 | 50.9076 | 12.061 | Gas |  |  |  | 1996 | Energieversorgung Gera GmbH | Open Power System Data | http://data.open-power-system-data.org/ | Open Power System Data | [7 empty] | 377.2356
| DEU | Germany | Heizkraftwerk Hafen | WRI1005745 | 100.2 | 51.9501 | 7.6413 | Gas |  |  |  | 2005 | Stadtwerke MÃ¼nster GmbH | Open Power System Data | http://data.open-power-system-data.org/ | Open Power System Data | [7 empty] | 255.3987
| DEU | Germany | Heizkraftwerk Hagen-Kabel | WRI1005746 | 230 | 51.411 | 7.4917 | Gas |  |  |  | 1980 | Mark-E AG | Open Power System Data | http://data.open-power-system-data.org/ | Open Power System Data | [5 empty] | 179.924 |  | 586.2445
| DEU | Germany | Heizkraftwerk KarlstraÃŸe 1 | WRI1005748 | 12 | 50.7338 | 7.0805 | Waste |  |  |  | 1991 | Energie- und Wasserversorgung Bonn/Rhein-Sieg GmbH | Open Power System Data | http://data.open-power-system-data.org/ | Open Power System Data | [7 empty] | 101.9864
| DEU | Germany | Heizkraftwerk KarlstraÃŸe 2 | WRI1005749 | 95 | 50.7338 | 7.0805 | Gas |  |  |  | 2013 | Energie- und Wasserversorgung Bonn/Rhein-Sieg GmbH | Open Power System Data | http://data.open-power-system-data.org/ | Open Power System Data | [7 empty] | 242.1445
| DEU | Germany | Heizkraftwerk Krefeld | WRI1005750 | 12.6 | 51.3388 | 6.5853 | Gas |  |  |  |  | SWK ENERGIE GmbH | Open Power System Data | http://data.open-power-system-data.org/ | Open Power System Data | [7 empty] | 32.116
| DEU | Germany | Heizkraftwerk Leipzig-Nord | WRI1005751 | 167 | 51.3512 | 12.3784 | Gas |  |  |  | 1996 | Stadtwerke Leipzig GmbH | Open Power System Data | http://data.open-power-system-data.org/ | Open Power System Data | 1029943 | [6 empty] | 425.6645
| DEU | Germany | Heizkraftwerk MagirusstraÃŸe | WRI1005752 | 20.7 | 48.397 | 9.9648 | Coal |  |  |  | 1978 | FernwÃ¤rme Ulm GmbH | Open Power System Data | http://data.open-power-system-data.org/ | Open Power System Data | [7 empty] | 123.452
| DEU | Germany | Heizkraftwerk Pforzheim GmbH | WRI1005755 | 12.3 | 48.8971 | 8.725 | Biomass |  |  |  | 2004 | Heizkraftwerk Pforzheim GmbH | Open Power System Data | http://data.open-power-system-data.org/ | Open Power System Data | 1030026 | [6 empty] | 322.0827
| DEU | Germany | Heizkraftwerk Pforzheim GmbH | WRI1005756 | 52.5 | 48.8832 | 8.6653 | Gas |  |  |  | 1969 | Heizkraftwerk Pforzheim GmbH | Open Power System Data | http://data.open-power-system-data.org/ | Open Power System Data | 1030026 | [6 empty] | 133.8167
| DEU | Germany | Heizkraftwerk Sindelfingen | WRI1005758 | 95 | 48.6972 | 8.9992 | Gas |  |  |  |  | Daimler AG | Open Power System Data | http://data.open-power-system-data.org/ | Open Power System Data | 1092274 | [6 empty] | 242.1445
| DEU | Germany | Heizkraftwerk Stendal | WRI1005759 | 22 | 52.6087 | 11.8325 | Gas |  |  |  | 1994 | VASA Kraftwerke-Pool GmbH & Co. KG | Open Power System Data | http://data.open-power-system-data.org/ | Open Power System Data | [7 empty] | 56.0756
| DEU | Germany | Heizkraftwerk Stuttgart-Gaisburg | WRI1005760 | 22.6 | 48.7825 | 9.2315 | Coal |  |  |  | 2009 | EnBW Energie Baden-WÃ¼rttemberg AG | Open Power System Data | http://data.open-power-system-data.org/ | Open Power System Data | [7 empty] | 134.7833
| DEU | Germany | Heizkraftwerk West | WRI1005761 | 37 | 49.0144 | 8.3481 | Gas |  |  |  | 1984 | Stadtwerke Karlsruhe GmbH | Open Power System Data | http://data.open-power-system-data.org/ | Open Power System Data | [7 empty] | 94.3089
| DEU | Germany | Heizkraftwerk der Sappi Stockstadt GmbH | WRI1005740 | 24.8 | 49.9774 | 9.0687 | Coal |  |  |  | 1969 | Sappi Stockstadt GmbH | Open Power System Data | http://data.open-power-system-data.org/ | Open Power System Data | 1111384 | [6 empty] | 147.9038
| DEU | Germany | Heizkraftwerk zur Papierfabrik | WRI1005762 | 18.1 | 52.618 | 7.8619 | Gas |  |  |  | 1995 | Delkeskamp Verpackungswerke GmbH | Open Power System Data | http://data.open-power-system-data.org/ | Open Power System Data | [7 empty] | 46.1349
| DEU | Germany | Heizkraftwerke an der FriedensbrÃ¼cke | WRI1005763 | 122 | 49.8 | 9.9231 | Gas |  |  |  |  | Heizkraftwerk WÃ¼rzburg GmbH | Open Power System Data | http://data.open-power-system-data.org/ | Open Power System Data | [7 empty] | 310.9645
| DEU | Germany | Hemfurth | WRI1005764 | 40 | 51.1671 | 9.0468 | Hydro |  |  |  | 1915 | E.ON Kraftwerke GmbH | Open Power System Data | http://data.open-power-system-data.org/ | Open Power System Data | 1025783 | [6 empty] | 101.9381
| DEU | Germany | Hengersberg Solar Power Plant | WRI1030321 | 1.5 | 48.784 | 13.0793 | Solar | [5 empty] | Solea AG | http://www.solea-ag.com | Industry About | [7 empty] | 13.8928
| DEU | Germany | Heretsried Solar Power Plant | WRI1030356 | 2.5 | 48.4644 | 10.738 | Solar | [5 empty] | GP Joule GmbH | http://www.gp-joule.eu | Industry About | 1089700 | [6 empty] | 23.1546
| DEU | Germany | Herforst Solar Power Plant | WRI1030246 | 1.6 | 49.9469 | 6.6864 | Solar | [5 empty] | SYBAC Solar GmbH | http://www.sybac-solar.de | Industry About | [7 empty] | 14.8189
| DEU | Germany | Herne power station | WRI1005904 | 729 | 51.5508 | 7.1875 | Coal |  |  |  | 1976 | STEAG GmbH | Open Power System Data | http://data.open-power-system-data.org/ | Open Power System Data | 1030333 |  |  |  |  | 2352.909 |  | 4347.6557
| DEU | Germany | Herzberg Solar Power Plant | WRI1030112 | 16.4 | 51.6731 | 13.2232 | Solar | [5 empty] | Belectric | http://www.belectric.com | Industry About | [7 empty] | 151.8942
| DEU | Germany | Hettenleidelheim Solar Power Plant | WRI1030280 | 1.4 | 49.5418 | 8.0814 | Solar | [5 empty] | Juwi Solar GmbH | http://www.juwi.com | Industry About | 1074740 | [6 empty] | 12.9666
| DEU | Germany | Heubach Solar Power Plant | WRI1030233 | 4.8 | 50.0879 | 10.7784 | Solar | [5 empty] | Gehrlicher Solar AG | http://www.gehrlicher.com | Industry About | [7 empty] | 44.4568
| DEU | Germany | Heyden power station | WRI1005765 | 875 | 52.3828 | 8.996 | Coal |  |  |  | 1987 | E.On Kraftwerke GmbH | Open Power System Data | http://data.open-power-system-data.org/ | CARMA | 1025784 |  |  |  |  | 3084.143 |  | 5218.3796
| DEU | Germany | Himmelstadt Solar Power Plant | WRI1030248 | 4.3 | 49.9244 | 9.7401 | Solar | [5 empty] | Enerparc AG | http://www.enerparc.de | Industry About | 1096859 | [6 empty] | 39.8259
| DEU | Germany | Hinzerath Solar Power Plant | WRI1030256 | 1.4 | 49.843 | 7.1833 | Solar | [5 empty] | Conecon GmbH | http://www.conecon.com | Industry About | [7 empty] | 12.9666
| DEU | Germany | Hkw Offenbach power station | WRI1005754 | 54 | 50.0652 | 8.769 | Coal |  |  |  | 1988 | Evs Offenbach Ag | Open Power System Data | http://data.open-power-system-data.org/ | Open Power System Data | [7 empty] | 322.0486
| DEU | Germany | Hohenerxleben Solar Power Plant | WRI1030099 | 1.3 | 51.8492 | 11.6594 | Solar | [5 empty] | Enerparc AG | http://www.enerparc.de | Industry About | [7 empty] | 12.0404
| DEU | Germany | Hohenthurm Solar Power Plant | WRI1030131 | 4.3 | 51.5258 | 12.1023 | Solar | [5 empty] | Enerparc AG | http://www.enerparc.de | Industry About | [7 empty] | 39.8259
| DEU | Germany | Hohenwarte | WRI1005828 | 377.6 | 50.6038 | 11.4752 | Hydro |  |  |  | 1966 | Vattenfall Europe Generation AG | Open Power System Data | http://data.open-power-system-data.org/ | Open Power System Data | 1032851 | [6 empty] | 962.2955
| DEU | Germany | Holthausen | WRI1005829 | 84 | 51.1756 | 6.838 | Gas |  |  |  | 1948 | Henkel AG & Co.KGaA | Open Power System Data | http://data.open-power-system-data.org/ | Open Power System Data | [7 empty] | 214.1067
| DEU | Germany | Holzgï¿½nz Solar Power Plant | WRI1030382 | 4.7 | 48.0228 | 10.2692 | Solar | [5 empty] | Juwi Solar GmbH | http://www.juwi.com | Industry About | [7 empty] | 43.5306
| DEU | Germany | Horgau Solar Power Plant | WRI1030358 | 5 | 48.4009 | 10.662 | Solar | [5 empty] | Sunics Solar GmbH | http://www.sunics-solar.de | Industry About | [7 empty] | 46.3092
| DEU | Germany | Huckingen | WRI1005830 | 606 | 51.3679 | 6.7167 | Gas |  |  |  |  | HÃ¼ttenwerke Krupp Mannesmann GmbH | Open Power System Data | http://data.open-power-system-data.org/ | Open Power System Data | 1027640 |  |  |  |  | 2165.141 |  | 1544.6268
| DEU | Germany | Huerth Ville / Berrenrath power station | WRI1006123 | 52 | 50.8614 | 6.8407 | Coal |  |  |  | 1991 | RWE Power AG | Open Power System Data | http://data.open-power-system-data.org/ | Open Power System Data | [7 empty] | 310.1208
| DEU | Germany | Humlangen Solar Power Plant | WRI1030366 | 2.5 | 48.2943 | 9.9562 | Solar | [5 empty] | Solar-Konzept GmbH | http://www.solar-konzept.de | Industry About | [7 empty] | 23.1546
| DEU | Germany | Humtrup Solar Power Plant | WRI1030021 | 2.9 | 54.8521 | 8.8872 | Solar | [5 empty] | GP Joule GmbH | http://www.gp-joule.eu | Industry About | [7 empty] | 26.8593
| DEU | Germany | Huntorf | WRI1005831 | 321 | 53.1897 | 8.4087 | Gas |  |  |  | 1978 | E.ON Kraftwerke GmbH | Open Power System Data | http://data.open-power-system-data.org/ | Open Power System Data | [5 empty] | 0.97 |  | 818.1934
| DEU | Germany | Hurlach Solar Power Plant | WRI1030379 | 4.3 | 48.1074 | 10.8538 | Solar | [5 empty] | Solarparc GmbH | http://www.solarparc.de | Industry About | 1098060 | [6 empty] | 39.8259
| DEU | Germany | Hutthurm Solar Power Plant | WRI1030332 | 1.6 | 48.6586 | 13.4617 | Solar | [5 empty] | Carpevigo AG | http://www.carpevigo.de | Industry About | [7 empty] | 14.8189
| DEU | Germany | HÃ¤usern | WRI1005729 | 100 | 47.7546 | 8.1879 | Hydro |  |  |  | 1931 | Schluchseewerk Aktiengesellschaft | Open Power System Data | http://data.open-power-system-data.org/ | Open Power System Data | 1028245 | [6 empty] | 254.8452
| DEU | Germany | HÃ¶chstÃ¤dt | WRI1005827 | 10 | 48.6032 | 10.5827 | Hydro |  |  |  | 1982 | Mittlere Donau Kraftwerke AG | Open Power System Data | http://data.open-power-system-data.org/ | Open Power System Data | 1027421 | [6 empty] | 25.4845
| DEU | Germany | Hï¿½heinï¿½d Solar Power Plant | WRI1030295 | 2.1 | 49.2862 | 7.5806 | Solar | [5 empty] | Pfalzsolar GmbH | http://pfalzsolar.de | Industry About | [7 empty] | 19.4499
| DEU | Germany | Hï¿½rlkofen Solar Power Plant | WRI1030368 | 3.7 | 48.2391 | 11.9467 | Solar | [5 empty] | Gehrlicher Solar AG | http://www.gehrlicher.com | Industry About | [7 empty] | 34.2688
| DEU | Germany | Hï¿½ttigweiler Solar Power Plant | WRI1030287 | 2.3 | 49.3843 | 7.0614 | Solar | [5 empty] | Solarkraftwerk Hï¿½ttigweiler (Illingen) | https://www.enovos.de | Industry About | [7 empty] | 21.3022
| DEU | Germany | IHKW Andernach | WRI1005833 | 12.5 | 50.4349 | 7.4321 | Waste |  |  |  | 2009 | IHKW Industrieheizkraftwerk Andernach GmbH | Open Power System Data | http://data.open-power-system-data.org/ | Open Power System Data | 1076730 | [6 empty] | 106.2358
| DEU | Germany | IHKW Heidenheim | WRI1005834 | 26.5 | 48.6701 | 10.1506 | Gas |  |  |  |  | Voith Dienstleistungen und GrundstÃ¼cks GmbH & Co. KG | Open Power System Data | http://data.open-power-system-data.org/ | Open Power System Data | 1116488 | [6 empty] | 67.5456
| DEU | Germany | IKS PCK Schwedt | WRI1005835 | 333.5 | 53.0982 | 14.2345 | Oil |  |  |  |  | PCK Raffinerie GmbH | Open Power System Data | http://data.open-power-system-data.org/ | Open Power System Data | 1024660 |  |  |  |  | 1653.086 |  | 661.9236
| DEU | Germany | IKW | WRI1005836 | 101 | 52.1674 | 14.627 | Other |  |  |  | 2013 | Arcelor Mittal EisenhÃ¼ttenstadt GmbH | Open Power System Data | http://data.open-power-system-data.org/ | Open Power System Data | [7 empty] | 269.9472
| DEU | Germany | IKW RÃ¼dersdorf | WRI1005837 | 30 | 52.4903 | 13.8299 | Waste |  |  |  | 2009 | Vattenfall Europe New Energy Ecopower GmbH | Open Power System Data | http://data.open-power-system-data.org/ | Open Power System Data | 1064695 | [6 empty] | 254.966
| DEU | Germany | ILK-EKT | WRI1005838 | 14 | 51.7999 | 11.7581 | Other |  |  |  | 2000 | InfraLeuna GmbH | Open Power System Data | http://data.open-power-system-data.org/ | Open Power System Data | [7 empty] | 37.4184
| DEU | Germany | ILK-GuD | WRI1005839 | 135.7 | 51.2998 | 12.0193 | Gas |  |  |  | 1994 | InfraLeuna GmbH | Open Power System Data | http://data.open-power-system-data.org/ | Open Power System Data | [7 empty] | 345.8843
| DEU | Germany | INEOS Kraftwerk | WRI1005846 | 24 | 51.4693 | 6.6436 | Gas |  |  |  | 1995 | INEOS Solvents Germany GmbH | Open Power System Data | http://data.open-power-system-data.org/ | Open Power System Data | [7 empty] | 61.1733
| DEU | Germany | ISAR-2 | WRI1005849 | 1485 | 48.6049 | 12.2936 | Nuclear |  |  |  | 1988 |  | IAEA | https://www.iaea.org/PRIS/CountryStatistics/CountryStatisticsLandingPage.aspx | GEODB | 1020796 |  |  |  |  | 10381.22 |  | 12911.6968
| DEU | Germany | IbbenbÃ¼ren-B power station | WRI1005832 | 794 | 52.2888 | 7.7479 | Coal |  |  |  | 1985 | RWE Power AG | Open Power System Data | http://data.open-power-system-data.org/ | CARMA | 1025769 |  |  |  |  | 3540.277 |  | 4735.3067
| DEU | Germany | Idenheim Solar Power Plant | WRI1030251 | 3.9 | 49.8895 | 6.5593 | Solar | [5 empty] | SYBAC Solar GmbH | http://www.sybac-solar.de | Industry About | [7 empty] | 36.1212
| DEU | Germany | Igenhausen Solar Power Plant | WRI1030354 | 3.7 | 48.472 | 11.0329 | Solar | [5 empty] | Conecon GmbH | http://www.conecon.com | Industry About | [7 empty] | 34.2688
| DEU | Germany | Ilbesheim Solar Power Plant | WRI1030265 | 6.4 | 49.6931 | 8.0423 | Solar | [5 empty] | Juwi Solar GmbH | http://www.juwi.com | Industry About | [7 empty] | 59.2758
| DEU | Germany | Ilfeld Solar Power Plant | WRI1030125 | 5.6 | 51.5744 | 10.7796 | Solar | [5 empty] | Mainz Solar GmbH | http://www.cs-solarservice.com | Industry About | [7 empty] | 51.8663
| DEU | Germany | Immenreuth Solar Power Plant | WRI1030249 | 5.8 | 49.9171 | 11.8802 | Solar | [5 empty] | Enerparc AG | http://www.enerparc.de | Industry About | [7 empty] | 53.7187
| DEU | Germany | Inden Solar Power Plant | WRI1030199 | 3.8 | 50.8436 | 6.339 | Solar | [5 empty] | F&S Solar Concept GmbH | http://www.fs-sun.com | Industry About | 1108094 | [6 empty] | 35.195
| DEU | Germany | Industrie-Kraftwerk | WRI1005840 | 79 | 51.5649 | 6.5782 | Coal |  |  |  | 1975 | Solvay Chemicals GmbH | Open Power System Data | http://data.open-power-system-data.org/ | Open Power System Data | [7 empty] | 471.1451
| DEU | Germany | Industriekraftwerk Bernburg (IKB) | WRI1005841 | 66 | 51.8012 | 11.7544 | Gas |  |  |  | 1994 | Solvay Chemicals GmbH | Open Power System Data | http://data.open-power-system-data.org/ | Open Power System Data | [7 empty] | 168.2267
| DEU | Germany | Industriekraftwerk Breuberg | WRI1005842 | 11.4 | 49.8108 | 9.0117 | Gas |  |  |  | 1999 | Industriekraftwerk Breuberg GmbH / Pirelli Deutschland GmbH | Open Power System Data | http://data.open-power-system-data.org/ | Open Power System Data | 1074031 | [6 empty] | 29.0573
| DEU | Germany | Industriekraftwerk Greifswald | WRI1005843 | 37.7 | 54.1379 | 13.6671 | Gas |  |  |  | 2014 | Industriekraftwerk Greifswald GmbH | Open Power System Data | http://data.open-power-system-data.org/ | Open Power System Data | [7 empty] | 96.0931
| DEU | Germany | Industriekraftwerk Ludwigshafen | WRI1005844 | 12 | 49.4532 | 8.4336 | Gas |  |  |  | 2003 | MVV Energie AG | Open Power System Data | http://data.open-power-system-data.org/ | Open Power System Data | [7 empty] | 30.5867
| DEU | Germany | Industriepark Werk Gendorf | WRI1005845 | 49 | 48.1768 | 12.7306 | Gas |  |  |  | 2002 | InfraServ GmbH & Co. Gendorf KG | Open Power System Data | http://data.open-power-system-data.org/ | Open Power System Data | [7 empty] | 124.8956
| DEU | Germany | Ingolstadt | WRI1005847 | 19.8 | 48.7503 | 11.4122 | Hydro |  |  |  | 1971 | Donau-Wasserkraft AG | Open Power System Data | http://data.open-power-system-data.org/ | Open Power System Data | [7 empty] | 50.4594
| DEU | Germany | Itzehoe | WRI1005850 | 88 | 53.9664 | 9.4495 | Oil |  |  |  | 1972 | E.ON Kraftwerke GmbH | Open Power System Data | http://data.open-power-system-data.org/ | Open Power System Data | [7 empty] | 174.6605
| DEU | Germany | Janschwalde power station | WRI1005906 | 2790 | 51.8344 | 14.459 | Coal |  |  |  | 1985 | Vattenfall Europe AG | Open Power System Data | http://data.open-power-system-data.org/ | Open Power System Data | [5 empty] | 19614.47 |  | 16639.176
| DEU | Germany | Jesserndorf Solar Power Plant | WRI1030232 | 1 | 50.0923 | 10.6846 | Solar | [5 empty] | Gehrlicher Solar AG | http://www.gehrlicher.com | Industry About | 1088414 | [6 empty] | 9.2618
| DEU | Germany | Jochenstein | WRI1005851 | 66 | 48.5196 | 13.7085 | Hydro |  |  |  | 1955 | Innwerk AG | Open Power System Data | http://data.open-power-system-data.org/ | Open Power System Data | 1013748 | [6 empty] | 168.1978
| DEU | Germany | Jocksdorf Solar Power Plant | WRI1030113 | 103.9 | 51.6597 | 14.6261 | Solar | [5 empty] | Mï¿½hring Energie GmbH | http://www.moehring-energie.de | Industry About | [7 empty] | 962.3052
| DEU | Germany | Jï¿½lich Solar Power Plant | WRI1030197 | 1.5 | 50.915 | 6.3876 | Solar | [5 empty] | Deutsches Zentrum fï¿½r Luft- und Raumfahrt eV (DLR) | http://www.dlr.de | Industry About | [7 empty] | 13.8928
| DEU | Germany | K&N PFK AG EV | WRI1005852 | 12.75 | 51.0513 | 13.0166 | Gas |  |  |  | 1993 | KÃ¼bler & Niethammer Papierfabrik Kriebstein AG | Open Power System Data | http://data.open-power-system-data.org/ | Open Power System Data | [7 empty] | 32.4983
| DEU | Germany | KW Hafen | WRI1005901 | 33 | 53.1248 | 8.7289 | Waste |  |  |  | 2009 | swb Entsorgung GmbH & Co. KG | Open Power System Data | http://data.open-power-system-data.org/ | Open Power System Data | [7 empty] | 280.4626
| DEU | Germany | KW Kirchlengern | WRI1005909 | 201.5 | 52.1951 | 8.6482 | Gas |  |  |  | 1980 | Energieservice Westfalen Weser GmbH | Open Power System Data | http://data.open-power-system-data.org/ | Open Power System Data | 1015445 | [6 empty] | 513.6012
| DEU | Germany | KW MittelsbÃ¼ren | WRI1005912 | 198 | 53.1289 | 8.6852 | Oil |  |  |  |  | swb Erzeugung GmbH & Co. KG | Open Power System Data | http://data.open-power-system-data.org/ | Open Power System Data | [5 empty] | 952.645 |  | 392.9861
| DEU | Germany | KW Rheinfelden | WRI1005913 | 46.7 | 47.5699 | 7.8101 | Hydro |  |  |  | 2010 | Energiedienst AG | Open Power System Data | http://data.open-power-system-data.org/ | Open Power System Data | 1021296 | [6 empty] | 119.0127
| DEU | Germany | KW Voerde | WRI1005915 | 1390 | 51.5765 | 6.6894 | Coal |  |  |  |  | Kraftwerk Voerde beschrÃ¤nkt haftende OHG | Open Power System Data | http://data.open-power-system-data.org/ | Open Power System Data | 1021319 |  |  |  |  | 4815.882 |  | 8289.7687
| DEU | Germany | KW Walsum | WRI1005916 | 1200 | 51.5267 | 6.7187 | Coal |  |  |  |  | Steag GmbH | Open Power System Data | http://data.open-power-system-data.org/ | Open Power System Data | 1030343 |  |  |  |  | 4128.955 |  | 7156.6348
| DEU | Germany | KW West | WRI1005917 | 640 | 51.5796 | 6.6789 | Coal |  |  |  | 1971 | Steag GmbH | Open Power System Data | http://data.open-power-system-data.org/ | Open Power System Data | 1029851 | [6 empty] | 3816.8719
| DEU | Germany | KW Wyhlen | WRI1005918 | 37.9 | 47.5524 | 7.6581 | Hydro |  |  |  | 1912 | Energiedienst AG | Open Power System Data | http://data.open-power-system-data.org/ | Open Power System Data | 1021298 | [6 empty] | 96.5863
| DEU | Germany | KWH | WRI1005919 | 102 | 52.3667 | 9.7167 | Gas |  |  |  | 1975 | Stadtwerke Hannover AG | Open Power System Data | http://data.open-power-system-data.org/ | Open Power System Data | [5 empty] | 6.21 |  | 259.9867
| DEU | Germany | KWK AOS GmbH | WRI1005920 | 30.7 | 53.6575 | 9.502 | Gas |  |  |  | 2012 | Aluminium Oxid Stade GmbH | Open Power System Data | http://data.open-power-system-data.org/ | Open Power System Data | [7 empty] | 78.2509
| DEU | Germany | KWK GÃ¼tersloh | WRI1005921 | 12.1 | 51.9154 | 8.4003 | Biomass |  |  |  | 2001 | Pfleiderer GÃ¼tersloh GmbH | Open Power System Data | http://data.open-power-system-data.org/ | Open Power System Data | [7 empty] | 316.8456
| DEU | Germany | KWK Neumarkt | WRI1005922 | 15.6 | 49.2613 | 11.4516 | Biomass |  |  |  | 1997 | Pfleiderer Neumarkt GmbH | Open Power System Data | http://data.open-power-system-data.org/ | Open Power System Data | [7 empty] | 408.4951
| DEU | Germany | KWK-Anlage Barby | WRI1005924 | 18 | 51.9832 | 11.8766 | Gas |  |  |  | 1993 | Cargill Deutschland GmbH | Open Power System Data | http://data.open-power-system-data.org/ | Open Power System Data | [7 empty] | 45.88
| DEU | Germany | KWK-Anlage Krefeld DT | WRI1005925 | 25.8 | 51.3392 | 6.6642 | Gas |  |  |  | 2004 | Cargill Deutschland GmbH | Open Power System Data | http://data.open-power-system-data.org/ | Open Power System Data | [7 empty] | 65.7613
| DEU | Germany | KWK-Anlage Krefeld VM | WRI1005926 | 14 | 51.3392 | 6.6642 | Gas |  |  |  | 2004 | Cargill Deutschland GmbH | Open Power System Data | http://data.open-power-system-data.org/ | Open Power System Data | [7 empty] | 35.6844
| DEU | Germany | KWKK Heidelberg | WRI1005927 | 13.5 | 49.4216 | 8.6728 | Gas |  |  |  | 2002 | RWE Energiedienstleistungen GmbH | Open Power System Data | http://data.open-power-system-data.org/ | Open Power System Data | [7 empty] | 34.41
| DEU | Germany | KWM | WRI1005928 | 690 | 52.315 | 10.0914 | Coal |  |  |  | 1979 | Stadtwerke Hannover AG | Open Power System Data | http://data.open-power-system-data.org/ | CARMA | [5 empty] | 2857.679 |  | 4115.065
| DEU | Germany | Kachlet | WRI1005853 | 53.7 | 48.5797 | 13.4083 | Hydro |  |  |  | 1927 | Rhein-Main-Donau AG | Open Power System Data | http://data.open-power-system-data.org/ | Open Power System Data | 1027423 | [6 empty] | 136.8519
| DEU | Germany | Kaisersesch Solar Power Plant | WRI1030224 | 9.3 | 50.2331 | 7.1644 | Solar | [5 empty] | SYBAC Solar GmbH | http://www.sybac-solar.de | Industry About | [7 empty] | 86.1351
| DEU | Germany | Kalenberg Solar Power Plant | WRI1030210 | 3.7 | 50.5717 | 6.5995 | Solar | [5 empty] | F&S Solar Concept GmbH | http://www.fs-sun.com | Industry About | 1108103 | [6 empty] | 34.2688
| DEU | Germany | Kamenz Solar Power Plant | WRI1030173 | 3.8 | 51.2947 | 14.1298 | Solar | [5 empty] | Enerparc AG | http://www.enerparc.de | Industry About | [7 empty] | 35.195
| DEU | Germany | Karnap | WRI1005854 | 38 | 51.5154 | 6.9938 | Waste |  |  |  | 1987 | RWE Generation SE | Open Power System Data | http://data.open-power-system-data.org/ | Open Power System Data | 1063915 | [6 empty] | 322.9569
| DEU | Germany | Karwitz Solar Power Plant | WRI1030056 | 10.1 | 53.08 | 11.0319 | Solar | [5 empty] | IB Vogt GmbH | http://www.vogt-solar.com | Industry About | [7 empty] | 93.5446
| DEU | Germany | Kaufering | WRI1005855 | 16.7 | 48.084 | 10.8649 | Hydro |  |  |  | 1975 | E.ON Kraftwerke GmbH | Open Power System Data | http://data.open-power-system-data.org/ | Open Power System Data | [7 empty] | 42.5591
| DEU | Germany | Kemnat Solar Power Plant | WRI1030355 | 1.1 | 48.4694 | 11.3003 | Solar | [5 empty] | Conecon GmbH | http://www.conecon.com | Industry About | [7 empty] | 10.188
| DEU | Germany | Kempfeld Solar Power Plant | WRI1030260 | 2.7 | 49.7936 | 7.2509 | Solar | [5 empty] | SYBAC Solar GmbH | http://www.sybac-solar.de | Industry About | [7 empty] | 25.007
| DEU | Germany | Kernkraft Gundremmingen | WRI1005856 | 2572 | 48.515 | 10.4016 | Nuclear |  |  |  | 1984 | Kernkraftwerk Gundremmingen GmbH (KGG) | Open Power System Data | http://data.open-power-system-data.org/ | Open Power System Data | 1020803 |  |  |  |  | 19976.89 |  | 22362.885
| DEU | Germany | Kessel 2 | WRI1005859 | 2.9 | 50.777 | 6.486 | Gas |  |  |  | 1967 | Papierfabrik Schoellershammer Heinrich August Schoeller SÃ¶hne GmbH & Co. KG | Open Power System Data | http://data.open-power-system-data.org/ | Open Power System Data | [7 empty] | 7.3918
| DEU | Germany | Kessel 4 | WRI1005860 | 9.3 | 50.777 | 6.486 | Coal |  |  |  | 1983 | Papierfabrik Schoellershammer Heinrich August Schoeller SÃ¶hne GmbH & Co. KG | Open Power System Data | http://data.open-power-system-data.org/ | Open Power System Data | [7 empty] | 55.4639
| DEU | Germany | Kesselhaus Zuckerfabrik | WRI1005861 | 15.1 | 53.8563 | 13.7101 | Gas |  |  |  | 1993 | Suiker Unie GmbH | Open Power System Data | http://data.open-power-system-data.org/ | Open Power System Data | 1114595 | [6 empty] | 38.4882
| DEU | Germany | Kiel power station | WRI1005692 | 323 | 54.3394 | 10.1766 | Coal |  |  |  | 1970 | Gemeinschafts Kraftwerk Kiel | Open Power System Data | http://data.open-power-system-data.org/ | Open Power System Data | 1017674 |  |  |  |  | 1370.06 |  | 1926.3275
| DEU | Germany | KirchmÃ¶ser | WRI1005862 | 160 | 52.3942 | 12.4181 | Gas |  |  |  | 1994 | E.ON Kraftwerke GmbH | Open Power System Data | http://data.open-power-system-data.org/ | Open Power System Data | 1032876 | [6 empty] | 407.8223
| DEU | Germany | Klanxbï¿½ll Solar Power Plant | WRI1030020 | 6 | 54.8645 | 8.6481 | Solar | [5 empty] | Solarpark Klanxbï¿½ll GmbH & Co KG | http://branchenbuch.meinestadt.de/klanxbuell/company/9270653 | Industry About | [7 empty] | 55.571
| DEU | Germany | Klausheide Solar Power Plant | WRI1030076 | 4.1 | 52.4601 | 7.174 | Solar | [5 empty] | Sunics Solar GmbH | http://www.sunics-solar.de | Industry About | [7 empty] | 37.9735
| DEU | Germany | Kleinaitingen Solar Power Plant | WRI1030372 | 5 | 48.2145 | 10.8664 | Solar | Gas |  |  |  |  | Juwi Solar GmbH | http://www.juwi.com | Industry About | 1096829 | [6 empty] | 46.3092
| DEU | Germany | Klettbach Solar Power Plant | WRI1030196 | 1.9 | 50.9204 | 11.1657 | Solar | [5 empty] | Enerparc AG | http://www.enerparc.de | Industry About | 1096861 | [6 empty] | 17.5975
| DEU | Germany | Klingenberg | WRI1005864 | 164 | 52.4889 | 13.497 | Coal |  |  |  | 1981 | Vattenfall Europe WÃ¤rme Aktiengesellschaft | Open Power System Data | http://data.open-power-system-data.org/ | Open Power System Data | 1016390 |  |  |  |  | 510.519 |  | 978.0734
| DEU | Germany | KlÃ¤ranlage | WRI1005863 | 12 | 48.5529 | 8.4074 | Waste |  |  |  | 1992 | BASF SE | Open Power System Data | http://data.open-power-system-data.org/ | Open Power System Data | [7 empty] | 101.9864
| DEU | Germany | Klï¿½den Solar Power Plant | WRI1030068 | 6 | 52.6416 | 11.6552 | Solar | [5 empty] | SYBAC Solar GmbH | http://www.sybac-solar.de | Industry About | [7 empty] | 55.571
| DEU | Germany | Knapsack Natural Gas I | WRI1005865 | 1230 | 50.8617 | 6.8424 | Gas |  |  |  |  | Statkraft Markets GmbH | Open Power System Data | http://data.open-power-system-data.org/ | Open Power System Data | [5 empty] | 123.58 |  | 3135.1337
| DEU | Germany | Koblenz | WRI1005867 | 16 | 50.3659 | 7.5817 | Hydro |  |  |  | 1951 | RWE Innogy GmbH | Open Power System Data | http://data.open-power-system-data.org/ | Open Power System Data | [7 empty] | 40.7752
| DEU | Germany | Kodersdorf Solar Power Plant | WRI1030174 | 3.8 | 51.2301 | 14.9078 | Solar | [5 empty] | Enerparc AG | http://www.enerparc.de | Industry About | [7 empty] | 35.195
| DEU | Germany | Koepchenwerk | WRI1005868 | 153 | 51.4105 | 7.4531 | Hydro |  |  |  | 1989 | RWE Power AG | Open Power System Data | http://data.open-power-system-data.org/ | Open Power System Data | 1027642 |  |  |  |  | 20.027 |  | 389.9132
| DEU | Germany | Kohlekraftwerk | WRI1005869 | 14.4 | 50.7055 | 6.6536 | Coal |  |  |  | 2010 | Smurfit Kappa ZÃ¼lpich Papier GmbH | Open Power System Data | http://data.open-power-system-data.org/ | Open Power System Data | [7 empty] | 85.8796
| DEU | Germany | Kombi-HKW | WRI1005870 | 50 | 51.2791 | 9.484 | Gas |  |  |  | 1987 | StÃ¤dtische Werke Energie + WÃ¤rme GmbH | Open Power System Data | http://data.open-power-system-data.org/ | Open Power System Data | [7 empty] | 127.4445
| DEU | Germany | Kombikraftwerk | WRI1005871 | 46.6 | 51.4656 | 12.592 | Gas |  |  |  | 1993 | Stora Enso Sachsen GmbH | Open Power System Data | http://data.open-power-system-data.org/ | Open Power System Data | [7 empty] | 118.7782
| DEU | Germany | Kopswerk I | WRI1005872 | 247 | 46.9684 | 10.0599 | Hydro |  |  |  | 1968 | EnBW Energie Baden-WÃ¼rttemberg AG | Open Power System Data | http://data.open-power-system-data.org/ | Open Power System Data | [7 empty] | 629.4677
| DEU | Germany | Kraftwerk | WRI1005874 | 10 | 50.9456 | 6.665 | Coal |  |  |  | 1995 | Martinswerk GmbH | Open Power System Data | http://data.open-power-system-data.org/ | Open Power System Data | [7 empty] | 59.6386
| DEU | Germany | Kraftwerk | WRI1005873 | 66.3 | 50.8305 | 6.9594 | Oil |  |  |  | 1962 | Basell Polyolefine GmbH | Open Power System Data | http://data.open-power-system-data.org/ | Open Power System Data | [7 empty] | 131.5908
| DEU | Germany | Kraftwerk 2 | WRI1005875 | 34.2 | 50.5691 | 9.6813 | Gas |  |  |  |  | Papierfabrik Adolf Jass Schwarza GmbH | Open Power System Data | http://data.open-power-system-data.org/ | Open Power System Data | [7 empty] | 87.172
| DEU | Germany | Kraftwerk 3 | WRI1005876 | 18.5 | 48.1539 | 12.6524 | Hydro |  |  |  | 1920 | Alzkraftwerke Heider GmbH | Open Power System Data | http://data.open-power-system-data.org/ | Open Power System Data | [7 empty] | 47.1464
| DEU | Germany | Kraftwerk Bexbach | WRI1005877 | 721 | 49.3635 | 7.2371 | Coal |  |  |  | 1983 | STEAG GmbH | Open Power System Data | http://data.open-power-system-data.org/ | Open Power System Data | 1021504 |  |  |  |  | 2193.083 |  | 4299.9448
| DEU | Germany | Kraftwerk Ensdorf | WRI1005879 | 389 | 49.2932 | 6.7709 | Coal |  |  |  |  | Gemeinschaft nach Bruchteilen der Saarstahl AG (SAG) und Saarschmiede GmbH Freiformschmiede (SSF) | Open Power System Data | http://data.open-power-system-data.org/ | Open Power System Data | [5 empty] | 1103.909 |  | 2319.9425
| DEU | Germany | Kraftwerk Fulda | WRI1005880 | 24.8 | 50.5664 | 9.6861 | Oil |  |  |  | 2011 | RhÃ¶nEnergie Fulda GmbH | Open Power System Data | http://data.open-power-system-data.org/ | Open Power System Data | [7 empty] | 49.2225
| DEU | Germany | Kraftwerk Grenzach-Wyhlen | WRI1005881 | 40 | 47.5397 | 7.7069 | Gas |  |  |  | 2004 | KGW - Kraftwerk Grenzach-Wyhlen GmbH | Open Power System Data | http://data.open-power-system-data.org/ | Open Power System Data | [7 empty] | 101.9556
| DEU | Germany | Kraftwerk Hausham | WRI1005882 | 92.8 | 47.7524 | 11.8398 | Oil |  |  |  | 1982 | Peissenberger Kraftwerksgesellschaft mbH Kraftwerk Hausham | Open Power System Data | http://data.open-power-system-data.org/ | Open Power System Data | 1025366 | [6 empty] | 184.1874
| DEU | Germany | Kraftwerk II | WRI1005883 | 296.2 | 51.6804 | 7.0969 | Coal |  |  |  | 1966 | Evonik Degussa GmbH | Open Power System Data | http://data.open-power-system-data.org/ | Open Power System Data | [7 empty] | 1766.496
| DEU | Germany | Kraftwerk III | WRI1005884 | 139 | 51.6804 | 7.0969 | Gas |  |  |  |  | Evonik Degussa GmbH | Open Power System Data | http://data.open-power-system-data.org/ | Open Power System Data | [7 empty] | 354.2956
| DEU | Germany | Kraftwerk L 57 | WRI1005885 | 26 | 51.3698 | 6.6615 | Coal |  |  |  | 1957 | Currenta GmbH & Co. OHG | Open Power System Data | http://data.open-power-system-data.org/ | Open Power System Data | [7 empty] | 155.0604
| DEU | Germany | Kraftwerk Mainz | WRI1005886 | 434.2 | 50.0264 | 8.2379 | Gas |  |  |  | 2001 | Kraftwerke Mainz-Wiesbaden AG | Open Power System Data | http://data.open-power-system-data.org/ | Open Power System Data | 1021311 |  |  |  |  | 552.941 |  | 1106.7277
| DEU | Germany | Kraftwerk Meggle | WRI1005887 | 12.6 | 48.0564 | 12.1852 | Gas |  |  |  | 2000 | Molkerei MEGGLE Wasserburg GmbH & Co. KG | Open Power System Data | http://data.open-power-system-data.org/ | Open Power System Data | [7 empty] | 32.116
| DEU | Germany | Kraftwerk Mitte | WRI1005888 | 490 | 49.5137 | 8.4316 | Gas |  |  |  | 2005 | BASF SE | Open Power System Data | http://data.open-power-system-data.org/ | Open Power System Data | [5 empty] | 1597.095 |  | 1248.9557
| DEU | Germany | Kraftwerk N 230 | WRI1005889 | 110 | 51.3698 | 6.6615 | Coal |  |  |  | 1971 | Currenta GmbH & Co. OHG | Open Power System Data | http://data.open-power-system-data.org/ | Open Power System Data | [7 empty] | 656.0249
| DEU | Germany | Kraftwerk Nord | WRI1005890 | 56 | 48.5529 | 8.4074 | Other |  |  |  | 1964 | BASF SE | Open Power System Data | http://data.open-power-system-data.org/ | Open Power System Data | [7 empty] | 149.6737
| DEU | Germany | Kraftwerk Plattling | WRI1005891 | 97.9 | 48.7874 | 12.8825 | Gas |  |  |  | 2010 | Daimler AG / UPM GmbH | Open Power System Data | http://data.open-power-system-data.org/ | Open Power System Data | [7 empty] | 249.5363
| DEU | Germany | Kraftwerk Salzgitter | WRI1005893 | 288.5 | 52.1579 | 10.3958 | Other |  |  |  | 2010 | Salzgitter Flachstahl GmbH | Open Power System Data | http://data.open-power-system-data.org/ | Open Power System Data | [7 empty] | 771.0867
| DEU | Germany | Kraftwerk Schwedt GmbH & Co.KG | WRI1005894 | 28.9 | 53.0831 | 14.3214 | Waste |  |  |  | 2011 | Kraftwerk Schwedt GmbH & Co. KG | Open Power System Data | http://data.open-power-system-data.org/ | Open Power System Data | [7 empty] | 245.6173
| DEU | Germany | Kraftwerk SÃ¼d | WRI1005895 | 390 | 49.5136 | 8.4316 | Gas |  |  |  | 1997 | BASF SE | Open Power System Data | http://data.open-power-system-data.org/ | Open Power System Data | [7 empty] | 994.0668
| DEU | Germany | Kraftwerk Waldshut | WRI1005896 | 150 | 47.6178 | 8.1926 | Hydro |  |  |  | 1951 | Schluchseewerk Aktiengesellschaft | Open Power System Data | http://data.open-power-system-data.org/ | Open Power System Data | 1028247 | [6 empty] | 382.2678
| DEU | Germany | Kraftwerk Walheim | WRI1005897 | 136 | 49.0175 | 9.1574 | Oil |  |  |  | 1981 | EnBW Energie Baden-WÃ¼rttemberg AG | Open Power System Data | http://data.open-power-system-data.org/ | Open Power System Data | 1023745 |  |  |  |  | 24.82 |  | 269.9299
| DEU | Germany | Kraftwerk Werdohl-Elverlingsen | WRI1005898 | 310 | 51.2764 | 7.7057 | Coal |  |  |  | 1982 | Mark-E AG | Open Power System Data | http://data.open-power-system-data.org/ | Open Power System Data | 1021091 |  |  |  |  | 508.377 |  | 1848.7973
| DEU | Germany | Kraftwerksgruppe Pfreimd | WRI1005899 | 127 | 49.53 | 12.2848 | Hydro |  |  |  | 1959 | GDF SUEZ Energie Deutschland AG | Open Power System Data | http://data.open-power-system-data.org/ | Open Power System Data | [7 empty] | 323.6534
| DEU | Germany | Krassow Solar Power Plant | WRI1030044 | 8.5 | 53.8813 | 11.5827 | Solar | [5 empty] | F&S Solar Concept GmbH | http://www.fs-sun.com | Industry About | [7 empty] | 78.7256
| DEU | Germany | Kremmen Solar Power Plant | WRI1030064 | 6.7 | 52.7473 | 13.0419 | Solar | [5 empty] | GP Joule GmbH | http://www.gp-joule.eu | Industry About | 1109269 | [6 empty] | 62.0543
| DEU | Germany | Krumbach Solar Power Plant | WRI1030369 | 5.2 | 48.2289 | 10.3431 | Solar | [5 empty] | Krumbach Photovoltaik GmbH | http://www.cs-solarservice.com | Industry About | 1083917 | [6 empty] | 48.1616
| DEU | Germany | Kï¿½ching Solar Power Plant | WRI1030344 | 5.6 | 48.5553 | 13.0228 | Solar | [5 empty] | Solea AG | http://www.solea-ag.com | Industry About | [7 empty] | 51.8663
| DEU | Germany | Kï¿½rlitz Solar Power Plant | WRI1030163 | 2 | 51.3623 | 12.7965 | Solar | [5 empty] | Solarparc GmbH | http://www.solarparc.de | Industry About | [7 empty] | 18.5237
| DEU | Germany | Kï¿½then Solar Power Plant | WRI1030108 | 45 | 51.7212 | 11.96 | Solar | [5 empty] | Juwi Solar GmbH | http://www.juwi.com | Industry About | [7 empty] | 416.7828
| DEU | Germany | Laisa Solar Power Plant | WRI1030188 | 2.8 | 50.9941 | 8.6225 | Solar | [5 empty] | Solarpark Rodenï¿½s GmbH | http://www.solarpark-rodenaes.de | Industry About | [7 empty] | 25.9332
| DEU | Germany | Landau | WRI1005929 | 12.6 | 48.6679 | 12.66 | Hydro |  |  |  | 1984 | E.ON Kraftwerke GmbH | Open Power System Data | http://data.open-power-system-data.org/ | Open Power System Data | [7 empty] | 32.1105
| DEU | Germany | Landesbergen Biomasse | WRI1005930 | 20 | 52.577 | 9.1101 | Biomass |  |  |  | 2005 | Statkraft Markets GmbH | Open Power System Data | http://data.open-power-system-data.org/ | Open Power System Data | [7 empty] | 523.7117
| DEU | Germany | Langenhahn Solar Power Plant | WRI1030209 | 5.3 | 50.589 | 7.923 | Solar | [5 empty] | SYBAC Solar GmbH | http://www.sybac-solar.de | Industry About | [7 empty] | 49.0878
| DEU | Germany | Langenzenn Solar Power Plant | WRI1030281 | 2.2 | 49.4844 | 10.79 | Solar | [5 empty] | Solarpark Rodenï¿½s GmbH | http://www.solarpark-rodenaes.de | Industry About | [7 empty] | 20.376
| DEU | Germany | Laubusch Solar Power Plant | WRI1030144 | 3 | 51.4685 | 14.1321 | Solar | [5 empty] | IB Vogt GmbH | http://www.vogt-solar.com | Industry About | [7 empty] | 27.7855
| DEU | Germany | Laufenburg | WRI1005931 | 104.4 | 47.5559 | 8.0494 | Hydro |  |  |  | 1914 | Energiedienst Holding AG | Open Power System Data | http://data.open-power-system-data.org/ | Open Power System Data | [7 empty] | 266.0584
| DEU | Germany | Lauingen - Gehrlicher Solar Power Plant | WRI1030348 | 25.7 | 48.5369 | 10.4235 | Solar | [5 empty] | Gehrlicher Solar AG | http://www.gehrlicher.com | Industry About | [7 empty] | 238.0293
| DEU | Germany | Lauingen - Juwi Solar Power Plant | WRI1030342 | 2.8 | 48.5782 | 10.3857 | Solar | [5 empty] | Juwi Solar GmbH | http://www.juwi.com | Industry About | [7 empty] | 25.9332
| DEU | Germany | Lauta Solar Power Plant | WRI1030148 | 23.5 | 51.4567 | 14.1095 | Solar | [5 empty] | Conecon GmbH | http://www.conecon.com | Industry About | [7 empty] | 217.6532
| DEU | Germany | Lefchfeld Nord Solar Park | WRI1030371 | 24.9 | 48.2205 | 10.8935 | Solar | [5 empty] | Juwi Solar GmbH | http://www.juwi.com | Industry About | [7 empty] | 230.6198
| DEU | Germany | Lehmen | WRI1005932 | 20 | 50.2747 | 7.459 | Hydro |  |  |  | 1962 | RWE Innogy GmbH | Open Power System Data | http://data.open-power-system-data.org/ | Open Power System Data | 1023099 | [6 empty] | 50.969
| DEU | Germany | Leideneck Solar Power Plant | WRI1030236 | 1 | 50.0403 | 7.365 | Solar | [5 empty] | SYBAC Solar GmbH | http://www.sybac-solar.de | Industry About | [7 empty] | 9.2618
| DEU | Germany | Leitzach 1 | WRI1005933 | 136 | 47.8739 | 11.871 | Hydro |  |  |  |  | Stadtwerke MÃ¼nchen GmbH | Open Power System Data | http://data.open-power-system-data.org/ | Open Power System Data | 1029969 | [6 empty] | 346.5895
| DEU | Germany | Leiwen Solar Power Plant | WRI1030259 | 3.6 | 49.8005 | 6.873 | Solar | [5 empty] | Pfalzsolar GmbH | http://pfalzsolar.de | Industry About | 1090050 | [6 empty] | 33.3426
| DEU | Germany | Lettewitz Solar Power Plant | WRI1030121 | 13.3 | 51.6005 | 11.8638 | Solar | [5 empty] | Solarpark Lettewitz GmbH | http://www.cs-solarservice.com | Industry About | 1108939 | [6 empty] | 123.1825
| DEU | Germany | Lichterfelde | WRI1005934 | 432 | 52.4252 | 13.3098 | Gas |  |  |  |  | Vattenfall Europe WÃ¤rme AG | Open Power System Data | http://data.open-power-system-data.org/ | Open Power System Data | 1010989 |  |  |  |  | 423.631 |  | 1101.1201
| DEU | Germany | Lieberose Solar Power Plant | WRI1030092 | 53 | 51.9241 | 14.4084 | Solar | [5 empty] | Juwi Solar GmbH | http://www.juwi.com | Industry About | 1077182 | [6 empty] | 490.8775
| DEU | Germany | Liepolding Bï¿½gen Solar Power Plant | WRI1030313 | 2.5 | 48.8938 | 12.7437 | Solar | [5 empty] | Carpevigo AG | http://www.carpevigo.de | Industry About | [7 empty] | 23.1546
| DEU | Germany | Lippendorf power station | WRI1005935 | 875 | 51.1821 | 12.3733 | Coal |  |  |  | 2000 | Vattenfall Europe Generation AG | Open Power System Data | http://data.open-power-system-data.org/ | Open Power System Data | 1116338 |  |  |  |  | 10816.19 |  | 5218.3796
| DEU | Germany | Listerfehrda Solar Power Plant | WRI1030103 | 2.9 | 51.8168 | 12.8626 | Solar | [5 empty] | IB Vogt GmbH | http://www.vogt-solar.com | Industry About | 1101507 | [6 empty] | 26.8593
| DEU | Germany | Litten Solar Power Plant | WRI1030177 | 38.3 | 51.1954 | 14.5194 | Solar | [5 empty] | Enerparc AG | http://www.enerparc.de | Industry About | 1096971 | [6 empty] | 354.7285
| DEU | Germany | Lobï¿½bach-Lobenfeld Solar Power Plant | WRI1030289 | 5.9 | 49.3451 | 8.8586 | Solar | [5 empty] | Wirsol Solar AG | https://wirsol.com | Industry About | [7 empty] | 54.6449
| DEU | Germany | Lochau Solar Power Plant | WRI1030159 | 3.3 | 51.3969 | 12.0772 | Solar | [5 empty] | Solarpark Lochau GmbH | http://www.cs-solarservice.com | Industry About | 1089161 | [6 empty] | 30.5641
| DEU | Germany | Luckau Solar Power Plant | WRI1030095 | 21 | 51.8683 | 13.7868 | Solar | [5 empty] | Management Capital Invest (MCG) | http://www.mcg-group.com | Industry About | 1091862 | [6 empty] | 194.4986
| DEU | Germany | Luckenwalde Solar Power Plant | WRI1030088 | 6 | 52.1083 | 13.1635 | Solar | [5 empty] | Belectric | http://www.belectric.com | Industry About | [7 empty] | 55.571
| DEU | Germany | Lutstrut Solar Power Plant | WRI1030310 | 4.5 | 48.9277 | 9.973 | Solar | [5 empty] | Puravis | http://puravis.de/2015/12/14/solarpark-lutstrut | Industry About | 1108097 | [6 empty] | 41.6783
| DEU | Germany | LÃ¼nen power station (KSBG) | WRI1005911 | 473 | 51.614 | 7.4643 | Coal |  |  |  | 1967 | Steag GmbH | Open Power System Data | http://data.open-power-system-data.org/ | GCPT | [5 empty] | 2605.035 |  | 2820.9069
| DEU | Germany | Lï¿½nnewitz Solar Power Plant | WRI1030130 | 25.9 | 51.5495 | 13.2212 | Solar | [5 empty] | Enerparc AG | http://www.enerparc.de | Industry About | [7 empty] | 239.8817
| DEU | Germany | MHKW | WRI1005940 | 44 | 53.1146 | 8.8182 | Waste |  |  |  |  | swb Entsorgung GmbH & Co. KG | Open Power System Data | http://data.open-power-system-data.org/ | Open Power System Data | [7 empty] | 373.9502
| DEU | Germany | MHKW WKW | WRI1005946 | 9 | 47.8561 | 12.1341 | Waste |  |  |  | 1988 | Stadtwerke Rosenheim GmbH & Co. KG | Open Power System Data | http://data.open-power-system-data.org/ | Open Power System Data | [7 empty] | 76.4898
| DEU | Germany | MHKW Burgkirchen | WRI1005941 | 12.5 | 48.1851 | 12.7361 | Waste |  |  |  | 1994 | Zweckverband Abfallverwertung SÃ¼dostbayern | Open Power System Data | http://data.open-power-system-data.org/ | Open Power System Data | 1116616 | [6 empty] | 106.2358
| DEU | Germany | MHKW Frankfurt | WRI1005942 | 72.5 | 50.1617 | 8.636 | Waste |  |  |  | 2006 | Mainova AG | Open Power System Data | http://data.open-power-system-data.org/ | Open Power System Data | [7 empty] | 616.1679
| DEU | Germany | MHKW Mainz | WRI1005943 | 15.6 | 50.0259 | 8.2418 | Waste |  |  |  | 2009 | Entsorgungsgesellschaft Mainz mbH | Open Power System Data | http://data.open-power-system-data.org/ | Open Power System Data | 1068298 | [6 empty] | 132.5823
| DEU | Germany | MHKW Pirmasens | WRI1005944 | 15 | 49.2282 | 7.5955 | Waste |  |  |  | 1999 | EEW Energy from Waste SaarbrÃ¼cken GmbH | Open Power System Data | http://data.open-power-system-data.org/ | Open Power System Data | 1064411 | [6 empty] | 127.483
| DEU | Germany | MHKW Rothensee | WRI1005945 | 58.4 | 52.1853 | 11.6791 | Waste |  |  |  | 2005 | MÃ¼llheizkraftwerk Rothensee GmbH | Open Power System Data | http://data.open-power-system-data.org/ | Open Power System Data | 1055578 | [6 empty] | 496.3338
| DEU | Germany | MKVA Krefeld | WRI1005949 | 33.1 | 51.3804 | 6.6373 | Waste |  |  |  |  | EGK Entsorgungsgesellschaft Krefeld GmbH & Co.KG | Open Power System Data | http://data.open-power-system-data.org/ | Open Power System Data | [7 empty] | 281.3125
| DEU | Germany | MT DÃ¼ren | WRI1005954 | 14 | 50.7728 | 6.49 | Gas |  |  |  | 2011 | MetsÃ¤ Tissue GmbH Werk DÃ¼ren | Open Power System Data | http://data.open-power-system-data.org/ | Open Power System Data | [7 empty] | 35.6844
| DEU | Germany | MVA Bielefeld | WRI1005962 | 34 | 52.0427 | 8.6072 | Waste |  |  |  | 1981 | MVA Bielefeld-Herford GmbH | Open Power System Data | http://data.open-power-system-data.org/ | Open Power System Data | [7 empty] | 288.9615
| DEU | Germany | MVA Hamm | WRI1005963 | 14.6 | 51.6804 | 7.7442 | Waste |  |  |  | 1985 | MHB Hamm BetriebsfÃ¼hrungsgesellschaft mbH | Open Power System Data | http://data.open-power-system-data.org/ | Open Power System Data | 1023215 | [6 empty] | 124.0835
| DEU | Germany | MVA Ingolstadt | WRI1005964 | 25.5 | 48.7645 | 11.4918 | Waste |  |  |  | 1984 | Zweckverband MÃ¼llverwertungsanlage Ingolstadt (MVA Ingolstadt) | Open Power System Data | http://data.open-power-system-data.org/ | Open Power System Data | [7 empty] | 216.7211
| DEU | Germany | MVA Weisweiler | WRI1005965 | 24 | 50.8386 | 6.3212 | Waste |  |  |  | 1996 | RWE Power AG | Open Power System Data | http://data.open-power-system-data.org/ | Open Power System Data | [7 empty] | 203.9728
| DEU | Germany | MVR MÃ¼llverwertung Rugenberger Damm GmbH & Co. KG | WRI1005966 | 24 | 53.5209 | 9.9348 | Waste |  |  |  | 1999 | MVR MÃ¼llverwertung Rugenberger Damm GmbH & Co. KG | Open Power System Data | http://data.open-power-system-data.org/ | Open Power System Data | 1054190 | [6 empty] | 203.9728
| DEU | Germany | Mahlwinkel Solar Power Plant | WRI1025898 | 18.8 | 52.387 | 11.8192 | Solar | [5 empty] | Solarparc GmbH | http://www.solarparc.de | Industry About | [7 empty] | 174.1226
| DEU | Germany | Markersbach | WRI1005937 | 1045.2 | 50.5194 | 12.8798 | Hydro |  |  |  | 1980 | Vattenfall Europe Generation AG | Open Power System Data | http://data.open-power-system-data.org/ | Open Power System Data | 1032856 |  |  |  |  | 890.156 |  | 2663.6421
| DEU | Germany | Markranstï¿½dt Solar Power Plant | WRI1030171 | 4.1 | 51.3144 | 12.2191 | Solar | [5 empty] | Belectric | http://www.belectric.com | Industry About | [7 empty] | 37.9735
| DEU | Germany | Meerwind SÃ¼dIOst | WRI1025859 | 288 | 54.392 | 7.704 | Wind |  |  |  | 2014 | WindMW GmbH | Bundesnetzagentur | https://www.bundesnetzagentur.de/DE/Sachgebiete/ElektrizitaetundGas/Unternehmen_Institutionen/Versorgungssicherheit/Erzeugungskapazitaeten/Kraftwerksliste/kraftwerksliste-node.html | WRI | 1069282 | [6 empty] | 3264.9998
| DEU | Germany | Meitingen | WRI1005938 | 11.3 | 48.547 | 10.8651 | Hydro |  |  |  | 1922 | Bayerische ElektrizitÃ¤tswerke GmbH | Open Power System Data | http://data.open-power-system-data.org/ | Open Power System Data | 1021853 | [6 empty] | 28.7975
| DEU | Germany | Meldorf Solar Power Plant | WRI1030036 | 3.5 | 54.0836 | 9.0425 | Solar | [5 empty] | Solarpark Rodenï¿½s GmbH | http://www.solarpark-rodenaes.de | Industry About | [7 empty] | 32.4164
| DEU | Germany | Mengersgereuth-Hï¿½mmern Solar Power Plant | WRI1030220 | 1.4 | 50.3933 | 11.102 | Solar | [5 empty] | Gehrlicher Solar AG | http://www.gehrlicher.com | Industry About | [7 empty] | 12.9666
| DEU | Germany | Mengkofen Solar Power Plant | WRI1030325 | 21.7 | 48.6988 | 12.3842 | Solar | [5 empty] | Solarparc GmbH | http://www.solarparc.de | Industry About | [7 empty] | 200.9819
| DEU | Germany | Merching | WRI1005939 | 12 | 48.2704 | 10.9773 | Hydro |  |  |  | 1978 | E.ON Kraftwerke GmbH | Open Power System Data | http://data.open-power-system-data.org/ | Open Power System Data | 1010835 | [6 empty] | 30.5814
| DEU | Germany | Metzdorf Solar Power Plant | WRI1030066 | 6 | 52.6546 | 14.1568 | Solar | [5 empty] | Solarpark Metzdorf | http://wo-gibts.org/eintrag/Solarpark_Metzdorf | Industry About | [7 empty] | 55.571
| DEU | Germany | Meuro Solar Power Plant | WRI1025872 | 166 | 51.5446 | 13.9795 | Solar | [5 empty] | GP Joule GmbH | http://www.gp-joule.eu | Industry About | [7 empty] | 1537.4655
| DEU | Germany | Meï¿½kirch Solar Power Plant | WRI1030386 | 1 | 47.976 | 9.1071 | Solar | [5 empty] | Solarcomplex AG | http://www.solarcomplex.de | Industry About | [7 empty] | 9.2618
| DEU | Germany | MiRO | WRI1005947 | 70 | 49.0608 | 8.3244 | Oil |  |  |  | 1995 | Mineraloelraffinerie Oberrhein GmbH & Co. KG | Open Power System Data | http://data.open-power-system-data.org/ | Open Power System Data | 1098409 | [6 empty] | 138.9345
| DEU | Germany | Miegersbach Solar Power Plant | WRI1030364 | 5.2 | 48.3232 | 11.2014 | Solar | [5 empty] | Phoenix Solar AG | http://www.phoenixsolar-group.com | Industry About | 1063751 | [6 empty] | 48.1616
| DEU | Germany | Missen Solar Power Plant | WRI1030110 | 10.1 | 51.7185 | 14.0594 | Solar | [5 empty] | Gehrlicher Solar AG | http://www.gehrlicher.com | Industry About | 1098061 | [6 empty] | 93.5446
| DEU | Germany | Mitte | WRI1005948 | 444 | 52.5117 | 13.4209 | Gas |  |  |  | 1996 | Vattenfall Europe WÃ¤rme AG | Open Power System Data | http://data.open-power-system-data.org/ | Open Power System Data | [7 empty] | 1131.7068
| DEU | Germany | Mittelwasungen Solar Power Plant | WRI1030223 | 2.1 | 50.2651 | 11.1246 | Solar | [5 empty] | Gehrlicher Solar AG | http://www.gehrlicher.com | Industry About | 1088409 | [6 empty] | 19.4499
| DEU | Germany | Moabit (Oil) | WRI1005951 | 51 | 52.5374 | 13.3461 | Oil |  |  |  | 1971 | Vattenfall Europe WÃ¤rme Aktiengesellschaft | Open Power System Data | http://data.open-power-system-data.org/ | Open Power System Data | 1010990 | [6 empty] | 101.2237
| DEU | Germany | Modellkraftwerk | WRI1005952 | 179 | 49.249 | 6.8792 | Coal |  |  |  | 1982 | STEAG Power Saar GmbH | Open Power System Data | http://data.open-power-system-data.org/ | Open Power System Data | [7 empty] | 1067.5314
| DEU | Germany | Moos Solar Power Plant | WRI1030266 | 15.8 | 49.6845 | 9.8697 | Solar | [5 empty] | Phoenix Solar AG | http://www.phoenixsolar-group.com | Industry About | 1086144 | [6 empty] | 146.3371
| DEU | Germany | Mooshof Solar Power Plant | WRI1030390 | 4.7 | 47.8134 | 8.9887 | Solar | [5 empty] | Solarcomplex AG | http://www.solarcomplex.de | Industry About | [7 empty] | 43.5306
| DEU | Germany | Morbach Solar Power Plant | WRI1030258 | 1.1 | 49.8261 | 7.106 | Solar | [5 empty] | Solarpark Morbacher Energielandschaft | http://www.juwi.com | Industry About | 1057824 | [6 empty] | 10.188
| DEU | Germany | Muggensturm Solar Power Plant | WRI1030315 | 1.8 | 48.8807 | 8.2803 | Solar | [5 empty] | Juwi Solar GmbH | http://www.juwi.com | Industry About | [7 empty] | 16.6713
| DEU | Germany | Mutterstadt Solar Power Plant | WRI1030285 | 1.6 | 49.4366 | 8.319 | Solar | [5 empty] | Juwi Solar GmbH | http://www.juwi.com | Industry About | 1074738 | [6 empty] | 14.8189
| DEU | Germany | MÃ¼den | WRI1005955 | 16.4 | 52.5219 | 10.3604 | Hydro |  |  |  | 1965 | RWE Innogy GmbH | Open Power System Data | http://data.open-power-system-data.org/ | Open Power System Data | [7 empty] | 41.7946
| DEU | Germany | MÃ¼hltal | WRI1005956 | 11.2 | 47.9963 | 11.4854 | Hydro |  |  |  | 1924 | E.ON Kraftwerke GmbH | Open Power System Data | http://data.open-power-system-data.org/ | Open Power System Data | 1019816 | [6 empty] | 28.5427
| DEU | Germany | MÃ¼llheizkraftwerk Kassel | WRI1005957 | 14.7 | 51.2976 | 9.5241 | Waste |  |  |  | 1985 | MÃ¼llheizkraftwerk Kassel GmbH | Open Power System Data | http://data.open-power-system-data.org/ | Open Power System Data | [7 empty] | 124.9333
| DEU | Germany | MÃ¼llheizkraftwerk Offenbach | WRI1005959 | 10.4 | 50.0653 | 8.769 | Waste |  |  |  | 1972 | Energieversorgung Offenbach AG | Open Power System Data | http://data.open-power-system-data.org/ | Open Power System Data | 1061215 | [6 empty] | 88.3882
| DEU | Germany | MÃ¼llheizkraftwerk Wuppertal | WRI1005958 | 30 | 51.2251 | 7.1422 | Waste |  |  |  | 1976 | AWG Abfallwirtschaftsgesellschaft mbH Wuppertal | Open Power System Data | http://data.open-power-system-data.org/ | Open Power System Data | [7 empty] | 254.966
| DEU | Germany | MÃ¼llkraftwerk Schwandorf | WRI1005960 | 54 | 49.31 | 12.0879 | Waste |  |  |  | 1982 | Zweckverband MÃ¼llverwertung Schwandorf | Open Power System Data | http://data.open-power-system-data.org/ | Open Power System Data | [7 empty] | 458.9388
| DEU | Germany | MÃ¼llverwertung BorsigstraÃŸe MVB | WRI1005961 | 20 | 53.5319 | 10.0746 | Biomass |  |  |  | 2005 | MVB MÃ¼llverwertung BorsigstraÃŸe GmbH | Open Power System Data | http://data.open-power-system-data.org/ | Open Power System Data | [7 empty] | 523.7117
| DEU | Germany | Mï¿½hlhausen Solar Power Plant | WRI1030175 | 4.4 | 51.2295 | 10.4751 | Solar | [5 empty] | Conecon GmbH | http://www.conecon.com | Industry About | [7 empty] | 40.7521
| DEU | Germany | Mï¿½nchweiler Solar Power Plant | WRI1030277 | 1.7 | 49.5609 | 7.895 | Solar | [5 empty] | Pfalzsolar GmbH | http://pfalzsolar.de | Industry About | [7 empty] | 15.7451
| DEU | Germany | Mï¿½sthinsdorf Solar Power Plant | WRI1030117 | 5.1 | 51.6361 | 12.0165 | Solar | [5 empty] | Enerparc AG | http://www.enerparc.de | Industry About | [7 empty] | 47.2354
| DEU | Germany | NECKARWESTHEIM-2 | WRI1005974 | 1400 | 49.0408 | 9.1759 | Nuclear |  |  |  | 1989 |  | IAEA | https://www.iaea.org/PRIS/CountryStatistics/CountryStatisticsLandingPage.aspx | GEODB | [5 empty] | 10205.1 |  | 12172.6435
| DEU | Germany | Natural Gas Turbine #1 | WRI1006093 | 28 | 49.2095 | 7.936 | Gas |  |  |  | 1975 | Buchmann GmbH | Open Power System Data | http://data.open-power-system-data.org/ | Open Power System Data | [7 empty] | 71.3689
| DEU | Germany | Natural Gas Turbine #2 | WRI1006095 | 19.5 | 51.6627 | 10.3531 | Gas |  |  |  | 1978 | Smurfit Kappa Herzberger Papierfabrik GmbH | Open Power System Data | http://data.open-power-system-data.org/ | Open Power System Data | [7 empty] | 49.7033
| DEU | Germany | Natural Gas Turbine #3 | WRI1006101 | 36 | 51.1514 | 13.9776 | Gas |  |  |  | 2014 | Sachsenmilch Leppersdorf GmbH | Open Power System Data | http://data.open-power-system-data.org/ | Open Power System Data | [7 empty] | 91.76
| DEU | Germany | Natural Gas Turbine #6 | WRI1005706 | 217.8 | 51.2212 | 6.7319 | Gas |  |  |  |  | Stadtwerke DÃ¼sseldorf AG | Open Power System Data | http://data.open-power-system-data.org/ | Open Power System Data | [7 empty] | 555.1481
| DEU | Germany | Natural Gas Turbine #7 | WRI1005708 | 18.6 | 49.4059 | 11.1329 | Gas |  |  |  |  | Prinovis Ltd. & Co. KG | Open Power System Data | http://data.open-power-system-data.org/ | Open Power System Data | [7 empty] | 47.4093
| DEU | Germany | Natural Gas Turbine #8 | WRI1005972 | 28.8 | 48.401 | 10.9358 | Gas |  |  |  | 2004 | Stadtwerke Augsburg Energie GmbH | Open Power System Data | http://data.open-power-system-data.org/ | Open Power System Data | [7 empty] | 73.408
| DEU | Germany | Natural Gas Turbine #9 | WRI1005973 | 51.9 | 50.8305 | 6.9594 | Gas |  |  |  | 1975 | Basell Polyolefine GmbH | Open Power System Data | http://data.open-power-system-data.org/ | Open Power System Data | [7 empty] | 132.2873
| DEU | Germany | Natural Gas- u. Dampfturbinenanlage SÃ¼draum | WRI1005967 | 38.6 | 49.2137 | 6.9781 | Gas |  |  |  | 2012 | ZF Friedrichshafen AG | Open Power System Data | http://data.open-power-system-data.org/ | Open Power System Data | [7 empty] | 98.3871
| DEU | Germany | Natural Gasblock | WRI1005968 | 293 | 51.2214 | 6.7313 | Gas |  |  |  | 1976 | Stadtwerke DÃ¼sseldorf AG | Open Power System Data | http://data.open-power-system-data.org/ | Open Power System Data | [7 empty] | 746.8245
| DEU | Germany | Natural Gaskraftwerk #1 | WRI1005969 | 45.3 | 50.7055 | 6.6536 | Gas |  |  |  | 1966 | Smurfit Kappa ZÃ¼lpich Papier GmbH | Open Power System Data | http://data.open-power-system-data.org/ | Open Power System Data | [7 empty] | 115.4647
| DEU | Germany | Natural Gasmotore | WRI1005971 | 23.3 | 47.8561 | 12.1341 | Gas |  |  |  | 2011 | Stadtwerke Rosenheim GmbH & Co. KG | Open Power System Data | http://data.open-power-system-data.org/ | Open Power System Data | [7 empty] | 59.3891
| DEU | Germany | Nauroth Solar Power Plant | WRI1030205 | 8.5 | 50.703 | 7.8651 | Solar | [5 empty] | SYBAC Solar GmbH | http://www.sybac-solar.de | Industry About | 1097586 | [6 empty] | 78.7256
| DEU | Germany | Neckarsulm - Audi Solar Power Plant | WRI1030303 | 1.9 | 49.202 | 9.2276 | Solar | [5 empty] | Gehrlicher Solar AG | http://www.gehrlicher.com | Industry About | [7 empty] | 17.5975
| DEU | Germany | Neef | WRI1005975 | 16.4 | 50.0874 | 7.1358 | Hydro |  |  |  | 1966 | RWE Innogy GmbH | Open Power System Data | http://data.open-power-system-data.org/ | Open Power System Data | 1023101 | [6 empty] | 41.7946
| DEU | Germany | Nemsdorf Solar Power Plant | WRI1030165 | 4.8 | 51.3567 | 11.6712 | Solar | [5 empty] | Enerparc AG | http://www.enerparc.de | Industry About | [7 empty] | 44.4568
| DEU | Germany | Nessa Solar Power Plant | WRI1030180 | 1 | 51.1372 | 12.0127 | Solar | [5 empty] | Pfalzsolar GmbH | http://pfalzsolar.de | Industry About | [7 empty] | 9.2618
| DEU | Germany | Neubrandenburg Solar Power Plant | WRI1030047 | 2.9 | 53.5447 | 13.3304 | Solar | [5 empty] | Enerparc AG | http://www.enerparc.de | Industry About | [7 empty] | 26.8593
| DEU | Germany | Neuburg Fï¿½rstobl Solar Power Plant | WRI1030352 | 1.3 | 48.5149 | 13.4059 | Solar | [5 empty] | Solea AG | http://www.solea-ag.com | Industry About | [7 empty] | 12.0404
| DEU | Germany | Neuenhagen Solar Power Plant | WRI1030073 | 7.2 | 52.5371 | 13.7086 | Solar | [5 empty] | S & Z Energiesysteme GmbH | http://www.suz-energiesysteme.de | Industry About | [7 empty] | 66.6852
| DEU | Germany | Neuhardenberg Solar Power Plant | WRI1025873 | 76.7 | 52.6123 | 14.2411 | Solar | [5 empty] | Enerparc AG | http://www.enerparc.de | Industry About | 1094234 | [6 empty] | 710.3831
| DEU | Germany | Neuhausen Solar Power Plant | WRI1030111 | 10.6 | 51.6844 | 14.4243 | Solar | [5 empty] | Solarpark Neuhausen GmbH | http://www.cs-solarservice.com | Industry About | 1108940 | [6 empty] | 98.1755
| DEU | Germany | Neurath power station | WRI1005977 | 2068 | 51.0395 | 6.615 | Coal |  |  |  | 1974 | RWE Power AG | Open Power System Data | http://data.open-power-system-data.org/ | Open Power System Data | 1027647 | [6 empty] | 12333.2674
| DEU | Germany | Neuruppin Solar Power Plant | WRI1030060 | 7.9 | 52.946 | 12.792 | Solar | [5 empty] | Enerparc AG | http://www.enerparc.de | Industry About | [7 empty] | 73.1685
| DEU | Germany | Neuschï¿½nau Solar Power Plant | WRI1030316 | 1.2 | 48.8693 | 13.4482 | Solar | [5 empty] | Solea AG | http://www.solea-ag.com | Industry About | [7 empty] | 11.1142
| DEU | Germany | NeuÃ¶tting | WRI1005976 | 26.1 | 48.2486 | 12.6883 | Hydro |  |  |  | 1951 | VERBUND-Innkraftwerke GmbH | Open Power System Data | http://data.open-power-system-data.org/ | Open Power System Data | 1019525 | [6 empty] | 66.5146
| DEU | Germany | Niebï¿½ll- GP Joule Solar Power Plant | WRI1030025 | 5 | 54.8002 | 8.8177 | Solar | [5 empty] | GP Joule GmbH | http://www.gp-joule.eu | Industry About | [7 empty] | 46.3092
| DEU | Germany | Niederaichbach | WRI1005978 | 16.2 | 48.6039 | 12.3023 | Hydro |  |  |  | 1951 | E.ON Kraftwerke GmbH | Open Power System Data | http://data.open-power-system-data.org/ | Open Power System Data | 1024990 | [6 empty] | 41.2849
| DEU | Germany | Niederaussem power station | WRI1005979 | 3430 | 50.993 | 6.6685 | Coal |  |  |  | 1979 | RWE Power AG | Open Power System Data | http://data.open-power-system-data.org/ | WRI | 1027648 |  |  |  |  | 23528.8 |  | 20456.0479
| DEU | Germany | Niederwartha | WRI1005980 | 39.8 | 51.0915 | 13.6098 | Hydro |  |  |  | 1957 | Vattenfall Europe Generation AG | Open Power System Data | http://data.open-power-system-data.org/ | Open Power System Data | [7 empty] | 101.4284
| DEU | Germany | Nord 2 | WRI1005982 | 332.7 | 48.1805 | 11.6393 | Coal | Oil |  |  | 1991 | SWM Services GmbH | Open Power System Data | http://data.open-power-system-data.org/ | GEODB | [5 empty] | 510.096 |  | 1984.177
| DEU | Germany | Nordband Solar Power Plant | WRI1030297 | 4.9 | 49.2439 | 6.8803 | Solar | [5 empty] | Solarpark Nordband | https://www.enovos.de | Industry About | 1109124 | [6 empty] | 45.383
| DEU | Germany | Nordendorf Solar Power Plant | WRI1030340 | 7.4 | 48.5882 | 10.8441 | Solar | [5 empty] | Sinosol AG | http://www.sinosol.de | Industry About | 1092567 | [6 empty] | 68.5376
| DEU | Germany | Nordhausen Solar Power Plant | WRI1030138 | 3 | 51.489 | 10.8254 | Solar | [5 empty] | Ranfit-E | http://www.ranft-een.de/referenzen-erfahrung/freiflachenanlagen-deutschland | Industry About | [7 empty] | 27.7855
| DEU | Germany | Norstedt Solar Power Plant | WRI1030028 | 1.4 | 54.5888 | 9.1179 | Solar | [5 empty] | GP Joule GmbH | http://www.gp-joule.eu | Industry About | [7 empty] | 12.9666
| DEU | Germany | NuÃŸdorf | WRI1005984 | 36.6 | 47.7447 | 12.1357 | Hydro |  |  |  | 1982 | Innwerk AG | Open Power System Data | http://data.open-power-system-data.org/ | Open Power System Data | 1017584 | [6 empty] | 93.2733
| DEU | Germany | O10 | WRI1005985 | 94.2 | 51.0695 | 6.8467 | Other |  |  |  |  | Ineos Manufacturing Deutschland GmbH | Open Power System Data | http://data.open-power-system-data.org/ | Open Power System Data | [7 empty] | 251.7725
| DEU | Germany | OWP Nordsee Ost | WRI1025860 | 295.2 | 54.445 | 7.683 | Wind |  |  |  | 2014 | RWE International S.E. | Bundesnetzagentur | https://www.bundesnetzagentur.de/DE/Sachgebiete/ElektrizitaetundGas/Unternehmen_Institutionen/Versorgungssicherheit/Erzeugungskapazitaeten/Kraftwerksliste/kraftwerksliste-node.html | WRI | 1047463 | [6 empty] | 3346.6248
| DEU | Germany | Oberaudorf-Ebbs | WRI1005986 | 30 | 47.6413 | 12.199 | Hydro |  |  |  | 1992 | Innwerk AG | Open Power System Data | http://data.open-power-system-data.org/ | Open Power System Data | 1025000 | [6 empty] | 76.4536
| DEU | Germany | Oberdreis Solar Power Plant | WRI1030208 | 2.9 | 50.6232 | 7.6851 | Solar | [5 empty] | SYBAC Solar GmbH | http://www.sybac-solar.de | Industry About | 1097589 | [6 empty] | 26.8593
| DEU | Germany | Oberehring Solar Power Plant | WRI1030312 | 3.9 | 48.8991 | 12.3237 | Solar | [5 empty] | Envalue GmbH | http://www.envalue.de | Industry About | [7 empty] | 36.1212
| DEU | Germany | Oberhï¿½rbach Solar Power Plant | WRI1030351 | 1.9 | 48.5161 | 13.1066 | Solar | [5 empty] | Solarparc GmbH | http://www.solarparc.de | Industry About | [7 empty] | 17.5975
| DEU | Germany | Oberlauda Solar Power Plant | WRI1030276 | 2.2 | 49.5703 | 9.6413 | Solar | [5 empty] | Juwi Solar GmbH | http://www.juwi.com | Industry About | [7 empty] | 20.376
| DEU | Germany | Obernach | WRI1005987 | 12.8 | 47.5547 | 11.2914 | Hydro |  |  |  | 1955 | E.ON Kraftwerke GmbH | Open Power System Data | http://data.open-power-system-data.org/ | Open Power System Data | 1010855 | [6 empty] | 32.6202
| DEU | Germany | Obernburg | WRI1005988 | 100 | 49.8293 | 9.1482 | Gas |  |  |  |  | Kraftwerk Obernburg GmbH | Open Power System Data | http://data.open-power-system-data.org/ | Open Power System Data | [7 empty] | 254.8889
| DEU | Germany | Oberostendorf Solar Power Plant | WRI1030387 | 2.6 | 47.9485 | 10.7634 | Solar | [5 empty] | Conecon GmbH | http://www.conecon.com | Industry About | 1090070 | [6 empty] | 24.0808
| DEU | Germany | Oberottmarshausen Solar Power Plant | WRI1030370 | 5.6 | 48.2205 | 10.8935 | Solar | [5 empty] | Juwi Solar GmbH | http://www.juwi.com | Industry About | [7 empty] | 51.8663
| DEU | Germany | Oberpeiching | WRI1005989 | 11.9 | 48.6464 | 10.8791 | Hydro |  |  |  | 1954 | Rhein-Main-Donau AG | Open Power System Data | http://data.open-power-system-data.org/ | Open Power System Data | 1027428 | [6 empty] | 30.3266
| DEU | Germany | Oberrï¿½blingen Solar Power Plant | WRI1030153 | 8.1 | 51.435 | 11.315 | Solar | [5 empty] | Enerparc AG | http://www.enerparc.de | Industry About | [7 empty] | 75.0209
| DEU | Germany | Oberseifertsdorf Solar Power Plant | WRI1030195 | 10 | 50.9363 | 14.8011 | Solar | [5 empty] | Enerparc AG | http://www.enerparc.de | Industry About | [7 empty] | 92.6184
| DEU | Germany | Oberï¿½tzdorf Solar Power Plant | WRI1030341 | 1.7 | 48.5817 | 13.7106 | Solar | [5 empty] | Solarparc GmbH | http://www.solarparc.de | Industry About | [7 empty] | 15.7451
| DEU | Germany | Offshore Windfarm Danysk | WRI1025871 | 284.4 | 55.1416 | 7.1945 | Wind |  |  |  | 2015 | Vattenfall Europe Windkraft GmbH / Stadtwerke MÃ¼nchen GmbH | Bundesnetzagentur | https://www.bundesnetzagentur.de/DE/Sachgebiete/ElektrizitaetundGas/Unternehmen_Institutionen/Versorgungssicherheit/Erzeugungskapazitaeten/Kraftwerksliste/kraftwerksliste-node.html | WRI | [7 empty] | 3224.1873
| DEU | Germany | Oppin Solar Power Plant | WRI1030129 | 6.9 | 51.5504 | 12.0475 | Solar | [5 empty] | Enerparc AG | http://www.enerparc.de | Industry About | 1096946 | [6 empty] | 63.9067
| DEU | Germany | Oranienburg Solar Power Plant | WRI1030065 | 3.8 | 52.7321 | 13.2208 | Solar | [5 empty] | Enerparc AG | http://www.enerparc.de | Industry About | 1096854 | [6 empty] | 35.195
| DEU | Germany | Oschatz Solar Power Plant | WRI1030172 | 3.8 | 51.3064 | 13.1089 | Solar | [5 empty] | Enerparc AG | http://www.enerparc.de | Industry About | [7 empty] | 35.195
| DEU | Germany | Ostseeflughafen Stralsund | WRI1025880 | 31.5533 | 54.3426 | 12.7109 | Solar | [5 empty] | Bundesnetzagentur | https://www.bundesnetzagentur.de/DE/Sachgebiete/ElektrizitaetundGas/Unternehmen_Institutionen/Versorgungssicherheit/Erzeugungskapazitaeten/Kraftwerksliste/kraftwerksliste-node.html | Industry About | [7 empty] | 292.2413
| DEU | Germany | Oxea GmbH | WRI1005991 | 38 | 51.5246 | 6.8011 | Other |  |  |  | 1929 | Oxea GmbH | Open Power System Data | http://data.open-power-system-data.org/ | Open Power System Data | [7 empty] | 101.5643
| DEU | Germany | P&L Werk Appeldorn | WRI1005992 | 11.4 | 51.7297 | 6.3586 | Gas |  |  |  | 2004 | Pfeifer & Langen Kommanditgesellschaft | Open Power System Data | http://data.open-power-system-data.org/ | Open Power System Data | [7 empty] | 29.0573
| DEU | Germany | P&L Werk Euskirchen | WRI1005993 | 14.5 | 50.658 | 6.8101 | Coal |  |  |  |  | Pfeifer & Langen Kommanditgesellschaft | Open Power System Data | http://data.open-power-system-data.org/ | Open Power System Data | [7 empty] | 86.476
| DEU | Germany | P&L Werk JÃ¼lich | WRI1005994 | 24.6 | 50.9152 | 6.3693 | Coal |  |  |  | 2004 | Pfeifer & Langen Kommanditgesellschaft | Open Power System Data | http://data.open-power-system-data.org/ | Open Power System Data | [7 empty] | 146.711
| DEU | Germany | P&L Werk KÃ¶nnern | WRI1005995 | 20.3 | 51.6978 | 11.7581 | Coal |  |  |  | 1993 | Pfeifer & Langen Kommanditgesellschaft | Open Power System Data | http://data.open-power-system-data.org/ | Open Power System Data | [7 empty] | 121.0664
| DEU | Germany | P&L Werk Lage | WRI1005996 | 10.2 | 51.9861 | 8.8073 | Gas |  |  |  | 1980 | Pfeifer & Langen Kommanditgesellschaft | Open Power System Data | http://data.open-power-system-data.org/ | Open Power System Data | [7 empty] | 25.9987
| DEU | Germany | PD energy GmbH | WRI1005998 | 9.9 | 51.6296 | 12.2892 | Waste |  |  |  | 2010 | PD energy GmbH | Open Power System Data | http://data.open-power-system-data.org/ | Open Power System Data | [7 empty] | 84.1388
| DEU | Germany | PHILIPPSBURG-2 | WRI1006001 | 1468 | 49.2529 | 8.4364 | Nuclear |  |  |  | 1984 |  | IAEA | https://www.iaea.org/PRIS/CountryStatistics/CountryStatisticsLandingPage.aspx | GEODB | 1020800 |  |  |  |  | 10359.02 |  | 12763.8861
| DEU | Germany | PKV Kraftwerk | WRI1006003 | 60 | 53.4032 | 8.1282 | Gas |  |  |  | 1989 | Papier- u. Kartonfabrik Varel GmbH & Co. KG | Open Power System Data | http://data.open-power-system-data.org/ | Open Power System Data | 1056143 | [6 empty] | 152.9334
| DEU | Germany | PSW Langenprozelten | WRI1006006 | 164 | 50.0531 | 9.5814 | Hydro |  |  |  | 1974 | Donau-Wasserkraft AG | Open Power System Data | http://data.open-power-system-data.org/ | Open Power System Data | 1027426 | [6 empty] | 417.9461
| DEU | Germany | PSW Vianden | WRI1006007 | 1096 | 49.9523 | 6.1783 | Hydro |  |  |  |  | SociÃƒÂ©tÃƒÂ© Electrique de l'Our S.A. | Open Power System Data | http://data.open-power-system-data.org/ | Open Power System Data | [5 empty] | 1416.532 |  | 2793.1034
| DEU | Germany | PVA Dallgow-Dï¿½beritz | WRI1025893 | 20.956 | 52.5345 | 13.1163 | Solar | [5 empty] | Bundesnetzagentur | https://www.bundesnetzagentur.de/DE/Sachgebiete/ElektrizitaetundGas/Unternehmen_Institutionen/Versorgungssicherheit/Erzeugungskapazitaeten/Kraftwerksliste/kraftwerksliste-node.html | Industry About | [7 empty] | 194.0911
| DEU | Germany | PWG | WRI1006010 | 10.6 | 47.7895 | 11.0554 | Gas |  |  |  |  | PeiÃŸenberger WÃ¤rmegesellschaft mbH | Open Power System Data | http://data.open-power-system-data.org/ | Open Power System Data | [7 empty] | 27.0182
| DEU | Germany | Panitzsch Solar Power Plant | WRI1030166 | 7.5 | 51.3538 | 12.5477 | Solar | [5 empty] | Enerparc AG | http://www.enerparc.de | Industry About | 1096959 | [6 empty] | 69.4638
| DEU | Germany | Pasewalk Solar Power Plant | WRI1030048 | 4.8 | 53.5091 | 13.9799 | Solar | [5 empty] | Enerparc AG | http://www.enerparc.de | Industry About | 1111330 | [6 empty] | 44.4568
| DEU | Germany | Passau-Ingling | WRI1005997 | 43.2 | 48.5533 | 13.4337 | Hydro |  |  |  | 1965 | Innwerk AG | Open Power System Data | http://data.open-power-system-data.org/ | Open Power System Data | 1025001 | [6 empty] | 110.0931
| DEU | Germany | Peitz Solar Power Plant | WRI1030096 | 3 | 51.8667 | 14.4116 | Solar | [5 empty] | Solarpark Rodenï¿½s GmbH | http://www.solarpark-rodenaes.de | Industry About | [7 empty] | 27.7855
| DEU | Germany | Penzing Solar Power Plant | WRI1030380 | 3.7 | 48.0822 | 10.8953 | Solar | [5 empty] | GP Joule GmbH | http://www.gp-joule.eu | Industry About | [7 empty] | 34.2688
| DEU | Germany | Perach | WRI1005999 | 19.4 | 47.9536 | 12.7499 | Hydro |  |  |  | 1977 | VERBUND-Innkraftwerke GmbH | Open Power System Data | http://data.open-power-system-data.org/ | Open Power System Data | 1068428 | [6 empty] | 49.44
| DEU | Germany | Perleberg Solar Power Plant | WRI1030057 | 35 | 53.0734 | 11.8234 | Solar | [5 empty] | Gehrlicher Solar AG | http://www.gehrlicher.com | Industry About | 1093533 | [6 empty] | 324.1644
| DEU | Germany | Pfeffenhausen Solar Power Plant | WRI1030331 | 5.6 | 48.6619 | 11.9387 | Solar | [5 empty] | Pfeffenhausen-Egglhausen Photovoltaik GmbH | http://www.cs-solarservice.com | Industry About | 1103634 | [6 empty] | 51.8663
| DEU | Germany | Pferdsfeld Solar Power Plant | WRI1030255 | 28.5 | 49.8594 | 7.5919 | Solar | [5 empty] | SYBAC Solar GmbH | http://www.sybac-solar.de | Industry About | 1097584 | [6 empty] | 263.9624
| DEU | Germany | Pforzheim power station | WRI1005757 | 26.9 | 48.8973 | 8.7245 | Coal |  |  |  | 1990 | Heizkraftwerk Pforzheim GmbH | Open Power System Data | http://data.open-power-system-data.org/ | GCPT | 1030026 | [6 empty] | 160.4279
| DEU | Germany | Pfrombach | WRI1006000 | 22.3 | 48.4413 | 11.9923 | Hydro |  |  |  | 1929 | E.ON Kraftwerke GmbH | Open Power System Data | http://data.open-power-system-data.org/ | Open Power System Data | 1010856 | [6 empty] | 56.8305
| DEU | Germany | Pielweichs | WRI1006002 | 12.6 | 49.7943 | 10.1813 | Hydro |  |  |  | 1994 | E.ON Kraftwerke GmbH | Open Power System Data | http://data.open-power-system-data.org/ | Open Power System Data | 1024991 | [6 empty] | 32.1105
| DEU | Germany | Plattling Solar Power Plant | WRI1030323 | 1.6 | 48.7644 | 12.8953 | Solar | [5 empty] | Carpevigo AG | http://www.carpevigo.de | Industry About | [7 empty] | 14.8189
| DEU | Germany | Plessa Solar Power Plant | WRI1030143 | 3.1 | 51.4698 | 13.602 | Solar | [5 empty] | GP Joule GmbH | http://www.gp-joule.eu | Industry About | 1109272 | [6 empty] | 28.7117
| DEU | Germany | Pocking 1 Solar Power Plant | WRI1030361 | 10 | 48.3711 | 13.3016 | Solar | [5 empty] | Solar Server | http://www.solarserver.com/solarmagazin/anlage_0606_e.html | Industry About | [7 empty] | 92.6184
| DEU | Germany | Pocking 2 Solar Power Plant | WRI1030362 | 12 | 48.3696 | 13.2931 | Solar | [5 empty] | Ranft | http://www.ranft-een.de/referenzen-erfahrung/freiflachenanlagen-deutschland/solarpark-pocking-ii | Industry About | [7 empty] | 111.1421
| DEU | Germany | Polch Solar Power Plant | WRI1030221 | 12.5 | 50.3156 | 7.3151 | Solar | [5 empty] | SYBAC Solar GmbH | http://www.sybac-solar.de | Industry About | [7 empty] | 115.773
| DEU | Germany | Preist Solar Power Plant | WRI1030250 | 2.6 | 49.911 | 6.6424 | Solar | [5 empty] | SYBAC Solar GmbH | http://www.sybac-solar.de | Industry About | [7 empty] | 24.0808
| DEU | Germany | Prem | WRI1006004 | 19.2 | 47.6927 | 10.7976 | Hydro |  |  |  | 1971 | E.ON Kraftwerke GmbH | Open Power System Data | http://data.open-power-system-data.org/ | Open Power System Data | 1010837 | [6 empty] | 48.9303
| DEU | Germany | Prittriching | WRI1006005 | 12.1 | 48.2106 | 10.9049 | Hydro |  |  |  | 1984 | E.ON Kraftwerke GmbH | Open Power System Data | http://data.open-power-system-data.org/ | Open Power System Data | 1010838 | [6 empty] | 30.8363
| DEU | Germany | Puchheim Solar Power Plant | WRI1030375 | 1.1 | 48.1756 | 11.3434 | Solar | [5 empty] | Gehrlicher Solar AG | http://www.gehrlicher.com | Industry About | 1088413 | [6 empty] | 10.188
| DEU | Germany | Pumpspeicherkraftwerk Glems | WRI1006008 | 90 | 48.505 | 9.2869 | Hydro |  |  |  | 1964 | EnBW Energie Baden-WÃ¼rttemberg AG | Open Power System Data | http://data.open-power-system-data.org/ | Open Power System Data | [7 empty] | 229.3607
| DEU | Germany | Pumpspeicherwerk RÃ¶nkhausen | WRI1006009 | 138 | 51.2248 | 7.9928 | Hydro |  |  |  | 1969 | Mark-E AG | Open Power System Data | http://data.open-power-system-data.org/ | Open Power System Data | [7 empty] | 351.6864
| DEU | Germany | Pï¿½lling Solar Power Plant | WRI1030296 | 2.6 | 49.2849 | 11.4219 | Solar | [5 empty] | Franken Solar | http://www.frankensolar.de | Industry About | [7 empty] | 24.0808
| DEU | Germany | Pï¿½ssensheim Solar Power Plant | WRI1030253 | 5.5 | 49.881 | 10.1332 | Solar | [5 empty] | GP Joule GmbH | http://www.gp-joule.eu | Industry About | [7 empty] | 50.9401
| DEU | Germany | Pï¿½tnitz Solar Power Plant | WRI1025892 | 18.8 | 54.2666 | 12.457 | Solar | [5 empty] | Solarparc GmbH | http://www.solarparc.de | Industry About | [7 empty] | 174.1226
| DEU | Germany | Pï¿½ttlingen Solar Power Plant | WRI1030291 | 4.9 | 49.3234 | 6.8779 | Solar | [5 empty] | Solarpark Pï¿½ttlingen (Herchenbach) | https://www.enovos.de | Industry About | [7 empty] | 45.383
| DEU | Germany | RADAG | WRI1006011 | 79.5 | 47.5863 | 8.1321 | Hydro |  |  |  | 1933 | Rheinkraftwerk Albbruck- Dogern AG | Open Power System Data | http://data.open-power-system-data.org/ | Open Power System Data | [7 empty] | 202.6019
| DEU | Germany | RAG Anthrazit IbbenbÃ¼ren GmbH | WRI1006014 | 33.4 | 52.2859 | 7.7461 | Gas |  |  |  | 1985 | RAG Anthrazit IbbenbÃ¼ren GmbH | Open Power System Data | http://data.open-power-system-data.org/ | Open Power System Data | [7 empty] | 85.1329
| DEU | Germany | REMONDIS Thermische Abfallverwertung GmbH | WRI1006016 | 24 | 51.8661 | 11.5763 | Waste |  |  |  | 2008 | REMONDIS Thermische Abfallverwertung GmbH | Open Power System Data | http://data.open-power-system-data.org/ | Open Power System Data | [7 empty] | 203.9728
| DEU | Germany | RMVA KÃ¶ln | WRI1006031 | 45.1 | 51.0003 | 6.9436 | Waste |  |  |  | 1997 | AVG KÃ¶ln mbH | Open Power System Data | http://data.open-power-system-data.org/ | Open Power System Data | [7 empty] | 383.2989
| DEU | Germany | RZR Herten II | WRI1006036 | 29.6 | 51.5573 | 7.1641 | Waste |  |  |  | 2009 | AGR Abfallentsorgungsgesellschaft Ruhrgebiet mbH | Open Power System Data | http://data.open-power-system-data.org/ | Open Power System Data | 1028840 | [6 empty] | 251.5665
| DEU | Germany | Rackwitz Solar Power Plant | WRI1030154 | 4.2 | 51.4292 | 12.3676 | Solar | [5 empty] | Enerparc AG | http://www.enerparc.de | Industry About | [7 empty] | 38.8997
| DEU | Germany | Raffineriekraftwerk | WRI1006012 | 92.5 | 51.2998 | 12.0193 | Oil |  |  |  | 1997 | TOTAL Raffinerie Mitteldeutschland GmbH | Open Power System Data | http://data.open-power-system-data.org/ | Open Power System Data | [7 empty] | 183.592
| DEU | Germany | Raffineriekraftwerk KÃ¶ln Godorf | WRI1006013 | 80 | 50.8548 | 6.9808 | Oil |  |  |  | 2004 | Steag GmbH | Open Power System Data | http://data.open-power-system-data.org/ | Open Power System Data | [7 empty] | 158.7823
| DEU | Germany | Rain | WRI1006015 | 10.9 | 48.6924 | 10.8978 | Hydro |  |  |  | 1955 | Rhein-Main-Donau AG | Open Power System Data | http://data.open-power-system-data.org/ | Open Power System Data | 1027430 | [6 empty] | 27.7781
| DEU | Germany | Ramin Solar Power Plant | WRI1030051 | 9 | 53.4304 | 14.2864 | Solar | [5 empty] | Solarpark Ramin GmbH & Co KG | http://www.cs-solarservice.com | Industry About | [7 empty] | 83.3566
| DEU | Germany | Rapshagen Solar Power Plant | WRI1030055 | 9.4 | 53.2171 | 12.2407 | Solar | [5 empty] | GP Joule GmbH | http://www.gp-joule.eu | Industry About | [7 empty] | 87.0613
| DEU | Germany | Raï¿½nitz Solar Power Plant | WRI1030158 | 7.1 | 51.3993 | 12.0801 | Solar | [5 empty] | Solarpark Rassnitz GmbH | http://www.cs-solarservice.com | Industry About | [7 empty] | 65.7591
| DEU | Germany | Reckahn Solar Power Plant | WRI1030081 | 37.7 | 52.3449 | 12.5523 | Solar | [5 empty] | Belectric | http://www.belectric.com | Industry About | 1085918 | [6 empty] | 349.1714
| DEU | Germany | Reno De Medici | WRI1006017 | 19 | 51.3914 | 8.073 | Coal |  |  |  |  | Reno De Medici Arnsberg GmbH | Open Power System Data | http://data.open-power-system-data.org/ | Open Power System Data | [7 empty] | 113.3134
| DEU | Germany | Rentweinsdorf Solar Power Plant | WRI1030235 | 13 | 50.0695 | 10.8322 | Solar | [5 empty] | Belectric | http://www.belectric.com | Industry About | 1085925 | [6 empty] | 120.4039
| DEU | Germany | Repperndorf Solar Power Plant | WRI1030262 | 8.3 | 49.7492 | 10.1044 | Solar | [5 empty] | Belectric | http://www.belectric.com | Industry About | 1085920 | [6 empty] | 76.8733
| DEU | Germany | Restabfallbehandlungsanlage | WRI1006018 | 11.2 | 50.6388 | 10.687 | Waste |  |  |  | 2007 | Zweckverband fÃ¼r Abfallwirtschaft SÃ¼dwestthÃ¼ringen (ZASt) | Open Power System Data | http://data.open-power-system-data.org/ | Open Power System Data | [7 empty] | 95.1873
| DEU | Germany | RestmÃ¼ll-Heizkraftwerk Stuttgart-MÃ¼nster (Waste) | WRI1006020 | 19.5 | 48.8125 | 9.2189 | Waste |  |  |  | 2009 | EnBW Energie Baden-WÃ¼rttemberg AG | Open Power System Data | http://data.open-power-system-data.org/ | Open Power System Data | [7 empty] | 165.7279
| DEU | Germany | RestmÃ¼llheizkraftwerk BÃ¶blingen | WRI1006021 | 9.5 | 48.6855 | 9.0495 | Waste |  |  |  | 1999 | Zweckverband RestmÃ¼llheizkraftwerk BÃ¶blingen | Open Power System Data | http://data.open-power-system-data.org/ | Open Power System Data | [7 empty] | 80.7392
| DEU | Germany | Reurieth Solar Power Plant | WRI1030216 | 4.3 | 50.4633 | 10.6616 | Solar | [5 empty] | SYBAC Solar GmbH | http://www.sybac-solar.de | Industry About | [7 empty] | 39.8259
| DEU | Germany | Reuter Waste Facility | WRI1006023 | 36 | 52.5321 | 13.2461 | Waste |  |  |  | 1998 | Vattenfall Europe WÃ¤rme Aktiengesellschaft | Open Power System Data | http://data.open-power-system-data.org/ | Open Power System Data | [7 empty] | 305.9592
| DEU | Germany | Reuï¿½enkï¿½ge Solar Power Plant | WRI1030029 | 2.7 | 54.5839 | 8.9157 | Solar | [5 empty] | GP Joule GmbH | http://www.gp-joule.eu | Industry About | [7 empty] | 25.007
| DEU | Germany | Rheinhafen-Dampfkraftwerk | WRI1006026 | 1547 | 49.0134 | 8.3065 | Coal |  |  |  |  | EnBW Energie Baden-WÃ¼rttemberg AG | Open Power System Data | http://data.open-power-system-data.org/ | Open Power System Data | [5 empty] | 4546.169 |  | 9226.0951
| DEU | Germany | Rheinhafen-Dampfkraftwerk | WRI1006025 | 353 | 49.013 | 8.304 | Gas |  |  |  | 1998 | EnBW Energie Baden-WÃ¼rttemberg AG | Open Power System Data | http://data.open-power-system-data.org/ | WRI | [5 empty] | 172.334 |  | 899.7579
| DEU | Germany | Rheinkraftwerk Iffezheim | WRI1006027 | 146 | 48.8314 | 8.1122 | Hydro |  |  |  |  | EnBW Energie Baden-WÃ¼rttemberg AG | Open Power System Data | http://data.open-power-system-data.org/ | Open Power System Data | 1027444 |  |  |  |  | 704.631 |  | 372.074
| DEU | Germany | Rheinkraftwerk Reckingen | WRI1006028 | 19 | 47.5714 | 8.3383 | Hydro |  |  |  | 1938 | EnBW Energie Baden-WÃ¼rttemberg AG | Open Power System Data | http://data.open-power-system-data.org/ | Open Power System Data | [7 empty] | 48.4206
| DEU | Germany | Rheinkraftwerk Ryburg-SchwÃ¶rstadt | WRI1006029 | 30 | 47.5854 | 7.8327 | Hydro |  |  |  | 1931 | EnBW Energie Baden-WÃ¼rttemberg AG | Open Power System Data | http://data.open-power-system-data.org/ | Open Power System Data | [7 empty] | 76.4536
| DEU | Germany | Rheinkraftwerk SÃ¤ckingen | WRI1006030 | 36.8 | 47.5585 | 7.9557 | Hydro |  |  |  | 1959 | EnBW Energie Baden-WÃ¼rttemberg AG / Energiedienst AG | Open Power System Data | http://data.open-power-system-data.org/ | Open Power System Data | [7 empty] | 93.783
| DEU | Germany | Ribnitz Solar Power Plant | WRI1030032 | 2.6 | 54.2505 | 12.5055 | Solar | [5 empty] | Pfalzsolar GmbH | http://pfalzsolar.de | Industry About | 1109333 | [6 empty] | 24.0808
| DEU | Germany | Richelbach Solar Power Plant | WRI1030267 | 14.3 | 49.6838 | 9.3871 | Solar | [5 empty] | GP Joule GmbH | http://www.gp-joule.eu | Industry About | [7 empty] | 132.4443
| DEU | Germany | Rickelshausen Solar Power Plant | WRI1030391 | 6 | 47.7438 | 8.9224 | Solar | [5 empty] | Solarcomplex AG | http://www.solarcomplex.de | Industry About | [7 empty] | 55.571
| DEU | Germany | Riedstadt-Leeheim Solar Power Plant | WRI1030254 | 1.9 | 49.8612 | 8.4595 | Solar | [5 empty] | ï¿½WG Solar GmbH | http://www.juwi.com | Industry About | [7 empty] | 17.5975
| DEU | Germany | Riethnordhausen Solar Power Plant | WRI1030155 | 7.3 | 51.4195 | 11.2458 | Solar | [5 empty] | Soventix GmbH | http://www.soventix.com | Industry About | [7 empty] | 67.6114
| DEU | Germany | Rietschen Solar Power Plant | WRI1030160 | 2.2 | 51.3929 | 14.791 | Solar | [5 empty] | Enerparc AG | http://www.enerparc.de | Industry About | 1096973 | [6 empty] | 20.376
| DEU | Germany | Rockenhausen Solar Power Plant | WRI1030270 | 1.8 | 49.6411 | 7.8412 | Solar | [5 empty] | Pfalzsolar GmbH | http://pfalzsolar.de | Industry About | 1109327 | [6 empty] | 16.6713
| DEU | Germany | Rodenï¿½s Solar Power Plant | WRI1030018 | 2.6 | 54.8925 | 8.6641 | Solar | [5 empty] | Solarpark Rodenï¿½s GmbH | http://www.solarpark-rodenaes.de | Industry About | [7 empty] | 24.0808
| DEU | Germany | Rohr Solar Power Plant | WRI1030211 | 4.7 | 50.5708 | 10.4902 | Solar | [5 empty] | CEE PVF Haidenaab GmbH & Co KG | http://www.cee-holding.de | Industry About | 1098062 | [6 empty] | 43.5306
| DEU | Germany | Rohrbuckel Solar Power Plant | WRI1030292 | 1.1 | 49.3169 | 8.9867 | Solar | [5 empty] | Wirsol Solar AG | https://wirsol.com | Industry About | [7 empty] | 10.188
| DEU | Germany | Roitzsch - Capital Stage Solar Power Plant | WRI1030124 | 12.7 | 51.5811 | 12.2448 | Solar | [5 empty] | Solarpark Roitzsch GmbH | http://www.cs-solarservice.com | Industry About | [7 empty] | 117.6254
| DEU | Germany | Roitzsch - Enerparc Solar Power Plant | WRI1030127 | 10 | 51.5697 | 12.2724 | Solar | [5 empty] | Enerparc AG | http://www.enerparc.de | Industry About | [7 empty] | 92.6184
| DEU | Germany | Ronneburg - Juwi Solar Power Plant | WRI1030200 | 19.9 | 50.8398 | 12.1799 | Solar | [5 empty] | Juwi Solar GmbH | http://www.juwi.com | Industry About | [7 empty] | 184.3106
| DEU | Germany | Rosenheim | WRI1006033 | 35.1 | 47.8383 | 12.1533 | Hydro |  |  |  | 1960 | VERBUND-Innkraftwerke GmbH | Open Power System Data | http://data.open-power-system-data.org/ | Open Power System Data | 1019527 | [6 empty] | 89.4507
| DEU | Germany | Rostock Solar Power Plant | WRI1030034 | 6.2 | 54.1731 | 12.0186 | Solar | [5 empty] | SYBAC Solar GmbH | http://www.sybac-solar.de | Industry About | [7 empty] | 57.4234
| DEU | Germany | Rostock power station | WRI1005866 | 514 | 54.1428 | 12.1329 | Coal |  |  |  | 1994 | Kraftwerks- und Netzgesellschaft | Open Power System Data | http://data.open-power-system-data.org/ | CARMA | 1021366 |  |  |  |  | 2787.371 |  | 3065.4253
| DEU | Germany | Rote Jahne Solar Power Plant | WRI1030136 | 13.2 | 51.5079 | 12.6807 | Solar | [5 empty] | Juwi Solar GmbH | http://www.juwi.com | Industry About | 1074741 | [6 empty] | 122.2563
| DEU | Germany | Rothenburg Solar Power Plant | WRI1025894 | 37 | 51.362 | 14.9512 | Solar | [5 empty] | Gehrlicher Solar AG | http://www.gehrlicher.com | Industry About | [7 empty] | 342.6881
| DEU | Germany | Rothenschirmbach Solar Power Plant | WRI1030151 | 1.2 | 51.4493 | 11.5534 | Solar | [5 empty] | GP Joule GmbH | http://www.gp-joule.eu | Industry About | 1109274 | [6 empty] | 11.1142
| DEU | Germany | RoÃŸhaupten | WRI1006034 | 45.5 | 47.6515 | 10.7355 | Hydro |  |  |  | 1954 | E.ON Kraftwerke GmbH | Open Power System Data | http://data.open-power-system-data.org/ | Open Power System Data | 1010839 | [6 empty] | 115.9546
| DEU | Germany | Roï¿½la Solar Power Plant | WRI1030145 | 6 | 51.4646 | 11.0559 | Solar | [5 empty] | GP Joule GmbH | http://www.gp-joule.eu | Industry About | [7 empty] | 55.571
| DEU | Germany | Rudolf-Fettweis-Werk 2 | WRI1006035 | 65 | 48.6732 | 8.3557 | Hydro |  |  |  | 1926 | EnBW Energie Baden-WÃ¼rttemberg AG | Open Power System Data | http://data.open-power-system-data.org/ | Open Power System Data | [7 empty] | 165.6494
| DEU | Germany | Ruhland Solar Power Plant | WRI1030149 | 2.2 | 51.4552 | 13.8874 | Solar | [5 empty] | SYBAC Solar GmbH | http://www.sybac-solar.de | Industry About | 1111333 | [6 empty] | 20.376
| DEU | Germany | Rï¿½dersdorf Solar Power Plant | WRI1030075 | 7.5 | 52.5004 | 13.7733 | Solar | [5 empty] | Enerparc AG | http://www.enerparc.de | Industry About | [7 empty] | 69.4638
| DEU | Germany | Rï¿½dgen Solar Power Plant | WRI1030116 | 7 | 51.639 | 12.1944 | Solar | [5 empty] | Klaron GmbH | http://www.klaron.de | Industry About | [7 empty] | 64.8329
| DEU | Germany | SCA Mannheim | WRI1006038 | 59.2 | 49.5349 | 8.4636 | Biomass |  |  |  |  | SCA HYGIENE PRODUCTS GmbH | Open Power System Data | http://data.open-power-system-data.org/ | Open Power System Data | 1116539 | [6 empty] | 1550.1867
| DEU | Germany | SITA Abfallverwertung GmbH | WRI1006048 | 25.4 | 51.1816 | 12.0197 | Waste |  |  |  | 2005 | SITA Abfallverwertung GmbH | Open Power System Data | http://data.open-power-system-data.org/ | Open Power System Data | [7 empty] | 215.8712
| DEU | Germany | SKW Diesel | WRI1006049 | 10.5 | 47.6835 | 10.3191 | Oil |  |  |  | 1978 | AllgÃ¤uer ÃƒÅ“berlandwerk GmbH | Open Power System Data | http://data.open-power-system-data.org/ | Open Power System Data | 1116241 | [6 empty] | 20.8402
| DEU | Germany | SKW Natural Gasturbine | WRI1006050 | 24 | 47.6835 | 10.3191 | Oil |  |  |  | 1988 | AllgÃ¤uer ÃƒÅ“berlandwerk GmbH | Open Power System Data | http://data.open-power-system-data.org/ | Open Power System Data | [7 empty] | 47.6347
| DEU | Germany | STW | WRI1006061 | 13.5 | 50.8741 | 13.3944 | Gas |  |  |  | 2007 | Schoeller Technocell GmbH & Co. KG | Open Power System Data | http://data.open-power-system-data.org/ | Open Power System Data | [7 empty] | 34.41
| DEU | Germany | SWM Wind Havelland GmbH & Co. KG | WRI1025847 | 171 | 52.3869 | 12.5636 | Wind |  |  |  | 2009 | Stadtwerke MÃ¼nchen GmbH HEAG SÃ¼dhessische Energie AG (HSE) | Bundesnetzagentur | https://www.bundesnetzagentur.de/DE/Sachgebiete/ElektrizitaetundGas/Unternehmen_Institutionen/Versorgungssicherheit/Erzeugungskapazitaeten/Kraftwerksliste/kraftwerksliste-node.html | WRI | [7 empty] | 1938.5936
| DEU | Germany | Saalhaupt Solar Power Plant | WRI1030314 | 2.6 | 48.8814 | 12.0587 | Solar | [5 empty] | Envalue GmbH | http://www.envalue.de | Industry About | [7 empty] | 24.0808
| DEU | Germany | Sachsenham Solar Power Plant | WRI1030349 | 1.2 | 48.5237 | 13.1431 | Solar | [5 empty] | Solea AG | http://www.solea-ag.com | Industry About | 1088492 | [6 empty] | 11.1142
| DEU | Germany | Saerbeck Solar Power Plant | WRI1030083 | 5.7 | 52.2039 | 7.6185 | Solar | [5 empty] | Bioenergiepark Saerbeck | http://www.fs-sun.com | Industry About | [7 empty] | 52.7925
| DEU | Germany | Salching Solar Power Plant | WRI1030318 | 1.3 | 48.8137 | 12.5671 | Solar | [5 empty] | Solarparc GmbH | http://www.solarparc.de | Industry About | 1070611 | [6 empty] | 12.0404
| DEU | Germany | Salmdorf Solar Power Plant | WRI1030377 | 1 | 48.1315 | 11.7225 | Solar | [5 empty] | Gehrlicher Solar AG | http://www.gehrlicher.com | Industry About | 1080945 | [6 empty] | 9.2618
| DEU | Germany | Sangerhausen Solar Power Plant | WRI1030139 | 1 | 51.4781 | 11.3229 | Solar | [5 empty] | Soventix GmbH | http://www.soventix.com | Industry About | [7 empty] | 9.2618
| DEU | Germany | Sankt Wendel Solar Power Plant | WRI1030282 | 3.3 | 49.4819 | 7.1247 | Solar | [5 empty] | Solarpark St. Wendel GmbH | https://www.enovos.de | Industry About | [7 empty] | 30.5641
| DEU | Germany | Schelklingen Solar Power Plant | WRI1030359 | 4.9 | 48.3888 | 9.6414 | Solar | [5 empty] | GP Joule GmbH | http://www.gp-joule.eu | Industry About | [7 empty] | 45.383
| DEU | Germany | Scheuring | WRI1006040 | 12.2 | 48.1802 | 10.8833 | Hydro |  |  |  | 1980 | E.ON Kraftwerke GmbH | Open Power System Data | http://data.open-power-system-data.org/ | Open Power System Data | 1010840 | [6 empty] | 31.0911
| DEU | Germany | Schierling Solar Power Plant | WRI1030317 | 2.4 | 48.8329 | 12.1775 | Solar | [5 empty] | Envalue GmbH | http://www.envalue.de | Industry About | [7 empty] | 22.2284
| DEU | Germany | Schipkau Solar Power Plant | WRI1030135 | 2.2 | 51.5103 | 13.8879 | Solar | [5 empty] | Enerparc AG | http://www.enerparc.de | Industry About | 1112177 | [6 empty] | 20.376
| DEU | Germany | Schkopau power station | WRI1006041 | 900 | 51.3985 | 11.9504 | Coal |  |  |  | 1996 | E.ON | Open Power System Data | http://data.open-power-system-data.org/ | CARMA | 1032880 |  |  |  |  | 4170.691 |  | 5367.4761
| DEU | Germany | Schleiz Solar Power Plant | WRI1030212 | 11.2 | 50.5497 | 11.7909 | Solar | [5 empty] | SYBAC Solar GmbH | http://www.sybac-solar.de | Industry About | [7 empty] | 103.7326
| DEU | Germany | Schmidtheim Solar Power Plant | WRI1030218 | 3.1 | 50.4125 | 6.5483 | Solar | [5 empty] | SYBAC Solar GmbH | http://www.sybac-solar.de | Industry About | [7 empty] | 28.7117
| DEU | Germany | Schneebergerhof Solar Power Plant | WRI1030268 | 1.1 | 49.6779 | 7.8911 | Solar | [5 empty] | Juwi Solar GmbH | http://www.juwi.com | Industry About | 1054797 | [6 empty] | 10.188
| DEU | Germany | Scholven power station | WRI1006042 | 690 | 51.6024 | 7.0099 | Coal |  |  |  | 1973 | E.On Kraftwerke GmbH | Open Power System Data | http://data.open-power-system-data.org/ | CARMA | 1032881 |  |  |  |  | 3454.37 |  | 4115.065
| DEU | Germany | Schwabstadl | WRI1006043 | 12 | 48.1484 | 10.867 | Hydro |  |  |  | 1981 | E.ON Kraftwerke GmbH | Open Power System Data | http://data.open-power-system-data.org/ | Open Power System Data | 1010841 | [6 empty] | 30.5814
| DEU | Germany | Schwabstadl Solar Power Plant | WRI1030376 | 10 | 48.1501 | 10.8514 | Solar | [5 empty] | Enerparc AG | http://www.enerparc.de | Industry About | [7 empty] | 92.6184
| DEU | Germany | Schwammenauel | WRI1006044 | 14 | 50.6285 | 6.4791 | Hydro |  |  |  | 1938 | RWE Innogy GmbH | Open Power System Data | http://data.open-power-system-data.org/ | Open Power System Data | 1027652 | [6 empty] | 35.6783
| DEU | Germany | Schwarze Pumpe power station | WRI1006045 | 1500 | 51.5348 | 14.3531 | Coal |  |  |  | 1998 | Vattenfall Europe AG | Open Power System Data | http://data.open-power-system-data.org/ | Open Power System Data | 1032858 | [6 empty] | 8945.7935
| DEU | Germany | Schwarzheide Solar Power Plant | WRI1025905 | 12.7312 | 51.4937 | 13.8424 | Solar | [5 empty] | Bundesnetzagentur | https://www.bundesnetzagentur.de/DE/Sachgebiete/ElektrizitaetundGas/Unternehmen_Institutionen/Versorgungssicherheit/Erzeugungskapazitaeten/Kraftwerksliste/kraftwerksliste-node.html | Industry About | 1094242 | [6 empty] | 117.914
| DEU | Germany | Schwege Solar Power Plant | WRI1030089 | 8.2 | 52.0627 | 7.9332 | Solar | [5 empty] | F&S Solar Concept GmbH | http://www.fs-sun.com | Industry About | 1098371 | [6 empty] | 75.9471
| DEU | Germany | Schweizer Berg Solar Power Plant | WRI1030300 | 3.8 | 49.2175 | 6.8196 | Solar | [5 empty] | Solarkraftwerk Schweizer Berg | https://www.enovos.de | Industry About | [7 empty] | 35.195
| DEU | Germany | SchÃ¤rding-Neuhaus | WRI1006039 | 48 | 48.4356 | 13.4415 | Hydro |  |  |  | 1963 | Innwerk AG | Open Power System Data | http://data.open-power-system-data.org/ | Open Power System Data | [7 empty] | 122.3257
| DEU | Germany | Schï¿½newalde Solar Power Plant | WRI1030101 | 3.7 | 51.8214 | 13.2322 | Solar | [5 empty] | Solarpark Schï¿½newalde Ltd & Co KG | http://www.cs-solarservice.com | Industry About | [7 empty] | 34.2688
| DEU | Germany | Seitendorf Solar Power Plant | WRI1030293 | 1.8 | 49.316 | 10.8513 | Solar | [5 empty] | Belectric | http://www.belectric.com | Industry About | [7 empty] | 16.6713
| DEU | Germany | Senftenberg Solar Power Plant | WRI1030128 | 18 | 51.5593 | 13.9878 | Solar | [5 empty] | Phoenix Solar AG | http://www.phoenixsolar-group.com | Industry About | [7 empty] | 166.7131
| DEU | Germany | Sengkofen Solar Power Plant | WRI1030311 | 2 | 48.9171 | 12.2929 | Solar | [5 empty] | Envalue GmbH | http://www.envalue.de | Industry About | [7 empty] | 18.5237
| DEU | Germany | Serrig | WRI1006046 | 12.1 | 49.567 | 6.5923 | Hydro |  |  |  | 1985 | RWE Innogy GmbH | Open Power System Data | http://data.open-power-system-data.org/ | Open Power System Data | 1027709 | [6 empty] | 30.8363
| DEU | Germany | Sietzsch Solar Power Plant | WRI1030137 | 10 | 51.4896 | 12.1908 | Solar | [5 empty] | Enerparc AG | http://www.enerparc.de | Industry About | [7 empty] | 92.6184
| DEU | Germany | Sigmundshall | WRI1006047 | 19 | 52.4185 | 9.3681 | Gas |  |  |  | 1974 | K+S AG | Open Power System Data | http://data.open-power-system-data.org/ | Open Power System Data | 1020320 | [6 empty] | 48.4289
| DEU | Germany | Sinzheim Solar Power Plant | WRI1030322 | 1.4 | 48.7805 | 8.15 | Solar | [5 empty] | Juwi Solar GmbH | http://www.juwi.com | Industry About | [7 empty] | 12.9666
| DEU | Germany | Solar Schipkau II GmbH & Co. KG | WRI1025882 | 81 | 51.5683 | 13.7377 | Solar | [5 empty] | PV Tech | https://www.pv-tech.org/news/q_cells_closes_sale_of_40mw_pv_projects_to_difnibc_joint_venture_blue_forre | Industry About | [7 empty] | 750.2091
| DEU | Germany | Solarpark Amsdorf | WRI1025884 | 28.344 | 51.4582 | 11.735 | Solar | [5 empty] | Bundesnetzagentur | https://www.bundesnetzagentur.de/DE/Sachgebiete/ElektrizitaetundGas/Unternehmen_Institutionen/Versorgungssicherheit/Erzeugungskapazitaeten/Kraftwerksliste/kraftwerksliste-node.html | Industry About | [7 empty] | 262.5176
| DEU | Germany | Solarpark Baasdorf | WRI1025906 | 12.7044 | 52.7213 | 13.4108 | Solar | [5 empty] | Bundesnetzagentur | https://www.bundesnetzagentur.de/DE/Sachgebiete/ElektrizitaetundGas/Unternehmen_Institutionen/Versorgungssicherheit/Erzeugungskapazitaeten/Kraftwerksliste/kraftwerksliste-node.html | Industry About | [7 empty] | 117.666
| DEU | Germany | Solarpark Baumgarten | WRI1025907 | 11.304 | 53.8184 | 11.8518 | Solar | [5 empty] | Bundesnetzagentur | https://www.bundesnetzagentur.de/DE/Sachgebiete/ElektrizitaetundGas/Unternehmen_Institutionen/Versorgungssicherheit/Erzeugungskapazitaeten/Kraftwerksliste/kraftwerksliste-node.html | Industry About | [7 empty] | 104.6962
| DEU | Germany | Solarpark Burg | WRI1025896 | 20.0044 | 51.7743 | 14.1116 | Solar | [5 empty] | Bundesnetzagentur | https://www.bundesnetzagentur.de/DE/Sachgebiete/ElektrizitaetundGas/Unternehmen_Institutionen/Versorgungssicherheit/Erzeugungskapazitaeten/Kraftwerksliste/kraftwerksliste-node.html | Industry About | [7 empty] | 185.2776
| DEU | Germany | Solarpark Calau | WRI1025910 | 10.0515 | 51.7519 | 13.9579 | Solar | [5 empty] | Bundesnetzagentur | https://www.bundesnetzagentur.de/DE/Sachgebiete/ElektrizitaetundGas/Unternehmen_Institutionen/Versorgungssicherheit/Erzeugungskapazitaeten/Kraftwerksliste/kraftwerksliste-node.html | Industry About | [7 empty] | 93.0954
| DEU | Germany | Solarpark Elmenhorst | WRI1025887 | 25 | 53.5403 | 10.5034 | Solar | [5 empty] | Sonnewind & Waerme | http://www.sonnewindwaerme.de/photovoltaik-pressemitteilung/neuer-solarpark-bei-elmenhorst-beschert-schleswig-holstein-platz-der | Industry About | [7 empty] | 231.546
| DEU | Germany | Solarpark Finsterwalde | WRI1025895 | 20.3862 | 51.7305 | 13.687 | Solar | [5 empty] | Bundesnetzagentur | https://www.bundesnetzagentur.de/DE/Sachgebiete/ElektrizitaetundGas/Unternehmen_Institutionen/Versorgungssicherheit/Erzeugungskapazitaeten/Kraftwerksliste/kraftwerksliste-node.html | Industry About | [7 empty] | 188.8137
| DEU | Germany | Solarpark Marienflieï¿½ | WRI1025885 | 25.5591 | 53.3366 | 12.2014 | Solar | [5 empty] | Bundesnetzagentur | https://www.bundesnetzagentur.de/DE/Sachgebiete/ElektrizitaetundGas/Unternehmen_Institutionen/Versorgungssicherheit/Erzeugungskapazitaeten/Kraftwerksliste/kraftwerksliste-node.html | Industry About | [7 empty] | 236.7247
| DEU | Germany | Solarpark Neiï¿½e-Malxetal | WRI1025889 | 22.1247 | 51.6609 | 14.6296 | Solar | [5 empty] | Bundesnetzagentur | https://www.bundesnetzagentur.de/DE/Sachgebiete/ElektrizitaetundGas/Unternehmen_Institutionen/Versorgungssicherheit/Erzeugungskapazitaeten/Kraftwerksliste/kraftwerksliste-node.html | Industry About | [7 empty] | 204.9152
| DEU | Germany | Solarpark Stedten | WRI1025883 | 28.3441 | 51.4333 | 11.7383 | Solar | [5 empty] | Bundesnetzagentur | https://www.bundesnetzagentur.de/DE/Sachgebiete/ElektrizitaetundGas/Unternehmen_Institutionen/Versorgungssicherheit/Erzeugungskapazitaeten/Kraftwerksliste/kraftwerksliste-node.html | Industry About | 1089158 | [6 empty] | 262.5187
| DEU | Germany | Solarpark Turnow | WRI1025878 | 34.8 | 51.9321 | 14.4073 | Solar | [5 empty] | Bundesnetzagentur | https://www.bundesnetzagentur.de/DE/Sachgebiete/ElektrizitaetundGas/Unternehmen_Institutionen/Versorgungssicherheit/Erzeugungskapazitaeten/Kraftwerksliste/kraftwerksliste-node.html | Industry About | [7 empty] | 322.312
| DEU | Germany | Solarpark Wittstock | WRI1025875 | 68 | 53.2018 | 12.5187 | Solar | [5 empty] | Belectric GmbH | http://www.belectric.com | Industry About | [7 empty] | 629.8051
| DEU | Germany | Solms Solar Power Plant | WRI1030213 | 2.9 | 50.5342 | 8.4139 | Solar | [5 empty] | SYBAC Solar GmbH | http://www.sybac-solar.de | Industry About | 1097588 | [6 empty] | 26.8593
| DEU | Germany | Sontra Solar Power Plant | WRI1030184 | 1.1 | 51.0538 | 9.923 | Solar | [5 empty] | SYBAC Solar GmbH | http://www.sybac-solar.de | Industry About | [7 empty] | 10.188
| DEU | Germany | Spangdahlem Solar Power Plant | WRI1030242 | 2.1 | 49.9831 | 6.6885 | Solar | [5 empty] | SYBAC Solar GmbH | http://www.sybac-solar.de | Industry About | [7 empty] | 19.4499
| DEU | Germany | Spitzenlastanlage Barmen | WRI1006051 | 60 | 51.2689 | 7.2003 | Oil |  |  |  | 2008 | WSW Energie & Wasser AG | Open Power System Data | http://data.open-power-system-data.org/ | Open Power System Data | [7 empty] | 119.0867
| DEU | Germany | Spitzenlastkraftwerk GroÃŸkayna | WRI1006052 | 120 | 51.2919 | 11.9465 | Oil |  |  |  | 1994 | envia THERM GmbH | Open Power System Data | http://data.open-power-system-data.org/ | Open Power System Data | [7 empty] | 238.1734
| DEU | Germany | Spitzenlastkraftwerk Sermuth | WRI1006053 | 17 | 51.1614 | 12.7815 | Oil |  |  |  | 1995 | envia THERM GmbH | Open Power System Data | http://data.open-power-system-data.org/ | Open Power System Data | 1115897 | [6 empty] | 33.7412
| DEU | Germany | Spitzenlastkraftwerk Wolfen | WRI1006054 | 40 | 51.6431 | 12.2289 | Gas |  |  |  | 1997 | envia THERM GmbH | Open Power System Data | http://data.open-power-system-data.org/ | Open Power System Data | [7 empty] | 101.9556
| DEU | Germany | Sprotta Solar Power Plant | WRI1030142 | 2.6 | 51.4726 | 12.7008 | Solar | [5 empty] | Gehrlicher Solar AG | http://www.gehrlicher.com | Industry About | 1088408 | [6 empty] | 24.0808
| DEU | Germany | Staig Solar Power Plant | WRI1030365 | 4.5 | 48.3092 | 9.9753 | Solar | [5 empty] | GP Joule GmbH | http://www.gp-joule.eu | Industry About | 1089699 | [6 empty] | 41.6783
| DEU | Germany | Stammham | WRI1006055 | 23.2 | 48.2493 | 12.8647 | Hydro |  |  |  | 1955 | VERBUND-Innkraftwerke GmbH | Open Power System Data | http://data.open-power-system-data.org/ | Open Power System Data | 1019528 | [6 empty] | 59.1241
| DEU | Germany | Staudinger power station | WRI1006056 | 1132 | 50.0886 | 8.9534 | Coal |  |  |  | 1992 | E.On Kraftwerke GmbH | Open Power System Data | http://data.open-power-system-data.org/ | Open Power System Data | 1025801 |  |  |  |  | 2528.214 |  | 6751.0922
| DEU | Germany | Staï¿½furt 1 Solar Power Plant | WRI1030097 | 5 | 51.864 | 11.6055 | Solar | [5 empty] | SYBAC Solar GmbH | http://www.sybac-solar.de | Industry About | [7 empty] | 46.3092
| DEU | Germany | Staï¿½furt 2 Solar Power Plant | WRI1030094 | 2.5 | 51.8684 | 11.5811 | Solar | [5 empty] | SYBAC Solar GmbH | http://www.sybac-solar.de | Industry About | [7 empty] | 23.1546
| DEU | Germany | Stefanskirchen Solar Power Plant | WRI1030367 | 1.2 | 48.271 | 12.3414 | Solar | Coal |  |  |  |  | Carpevigo AG | http://www.carpevigo.de | Industry About | [7 empty] | 11.1142
| DEU | Germany | Steinbeis Energie | WRI1006057 | 17 | 53.7818 | 9.4258 | Waste |  |  |  | 2010 | Steinbeis Energie GmbH | Open Power System Data | http://data.open-power-system-data.org/ | Open Power System Data | [7 empty] | 144.4807
| DEU | Germany | Steinitz | WRI1006058 | 11.4 | 52.83 | 11.1033 | Gas |  |  |  | 1995 | GDF SUEZ E&P DEUTSCHLAND GMBH | Open Power System Data | http://data.open-power-system-data.org/ | Open Power System Data | 1018264 | [6 empty] | 29.0573
| DEU | Germany | Stockstadt am Main Solar Power Plant | WRI1030240 | 2.5 | 49.9932 | 9.0579 | Solar | [5 empty] | Conecon GmbH | http://www.conecon.com | Industry About | [7 empty] | 23.1546
| DEU | Germany | Stora Enso Maxau | WRI1006059 | 78 | 49.0393 | 8.3113 | Biomass |  |  |  | 2010 | Stora Enso Maxau GmbH | Open Power System Data | http://data.open-power-system-data.org/ | Open Power System Data | [7 empty] | 2042.4757
| DEU | Germany | Straubing | WRI1006060 | 21.5 | 48.8966 | 12.5575 | Hydro |  |  |  | 1994 | Rhein-Main-Donau AG | Open Power System Data | http://data.open-power-system-data.org/ | Open Power System Data | 1027435 | [6 empty] | 54.7917
| DEU | Germany | Straï¿½kirchen Solar Power Plant | WRI1030320 | 54 | 48.8074 | 12.7586 | Solar | [5 empty] | Straï¿½kirchen Solarpark | https://www.q-cells.de | Industry About | [7 empty] | 500.1394
| DEU | Germany | Stutensee Solar Power Plant | WRI1030306 | 1.2 | 49.0761 | 8.4578 | Solar | [5 empty] | Solar Asset Management | http://www.sol-asset.com | Industry About | [7 empty] | 11.1142
| DEU | Germany | Stuttgart-Muenster | WRI1006019 | 159.9 | 48.8158 | 9.2211 | Coal |  |  |  | 1983 | EnBW Energie Baden-WÃ¼rttemberg AG | Open Power System Data | http://data.open-power-system-data.org/ | Open Power System Data | 1031138 | [6 empty] | 953.6216
| DEU | Germany | Suxdorf Solar Power Plant | WRI1030035 | 2.5 | 54.1688 | 10.918 | Solar | [5 empty] | GP Joule GmbH | http://www.gp-joule.eu | Industry About | 1089705 | [6 empty] | 23.1546
| DEU | Germany | SÃ¤ckingen | WRI1006037 | 360 | 47.5654 | 7.954 | Hydro |  |  |  | 1966 | Schluchseewerk Aktiengesellschaft | Open Power System Data | http://data.open-power-system-data.org/ | Open Power System Data | 1027445 | [6 empty] | 917.4427
| DEU | Germany | SÃ¼d DT1 | WRI1006062 | 79.7 | 48.1351 | 11.582 | Gas |  |  |  | 1980 | SWM Services GmbH | Open Power System Data | http://data.open-power-system-data.org/ | Open Power System Data | [7 empty] | 203.1465
| DEU | Germany | SÃ¼d DT60 | WRI1006063 | 127.6 | 48.1351 | 11.582 | Gas |  |  |  | 2004 | SWM Services GmbH | Open Power System Data | http://data.open-power-system-data.org/ | Open Power System Data | [7 empty] | 325.2383
| DEU | Germany | SÃ¼d GT 61 | WRI1006064 | 444.6 | 48.1351 | 11.582 | Gas |  |  |  | 2004 | SWM Services GmbH | Open Power System Data | http://data.open-power-system-data.org/ | Open Power System Data | [7 empty] | 1133.2361
| DEU | Germany | TREA Breisgau | WRI1006071 | 13.6 | 47.8906 | 7.6161 | Waste |  |  |  | 2005 | EEW Energy from Waste SaarbrÃ¼cken GmbH | Open Power System Data | http://data.open-power-system-data.org/ | Open Power System Data | 1063176 | [6 empty] | 115.5846
| DEU | Germany | TREA Leuna | WRI1006072 | 32.6 | 51.2998 | 12.0193 | Waste |  |  |  |  | MVV Energie AG | Open Power System Data | http://data.open-power-system-data.org/ | Open Power System Data | 1058505 | [6 empty] | 277.0631
| DEU | Germany | TRV Buschhaus | WRI1006076 | 37.5 | 52.1714 | 10.9764 | Waste |  |  |  | 1998 | EEW Energy from Waste Helmstedt GmbH | Open Power System Data | http://data.open-power-system-data.org/ | Open Power System Data | [7 empty] | 318.7075
| DEU | Germany | Tannheim | WRI1006065 | 12.3 | 48.008 | 10.1185 | Hydro |  |  |  | 1923 | EnBW Energie Baden-WÃ¼rttemberg AG | Open Power System Data | http://data.open-power-system-data.org/ | Open Power System Data | 1016451 | [6 empty] | 31.346
| DEU | Germany | Tapfheim Solar Power Plant | WRI1030328 | 1.3 | 48.6896 | 10.6935 | Solar | [5 empty] | Gehrlicher Solar AG | http://www.gehrlicher.com | Industry About | 1066134 | [6 empty] | 12.0404
| DEU | Germany | Taucha Solar Power Plant | WRI1030161 | 5.3 | 51.3876 | 12.507 | Solar | [5 empty] | Enerparc AG | http://www.enerparc.de | Industry About | 1096957 | [6 empty] | 49.0878
| DEU | Germany | Templin Solar Power Plant | WRI1025874 | 128.4 | 53.0295 | 13.5425 | Solar | [5 empty] | Belectric GmbH | http://www.belectric.com | Industry About | [7 empty] | 1189.2203
| DEU | Germany | Teufelsbruck | WRI1006066 | 25 | 48.0574 | 12.2209 | Hydro |  |  |  | 1938 | VERBUND-Innkraftwerke GmbH | Open Power System Data | http://data.open-power-system-data.org/ | Open Power System Data | 1058492 | [6 empty] | 63.7113
| DEU | Germany | Teutschenthal Solar Power Plant | WRI1030140 | 7.1 | 51.4734 | 11.7896 | Solar | [5 empty] | Solarparc GmbH | http://www.solarparc.de | Industry About | [7 empty] | 65.7591
| DEU | Germany | Thermische Abfallbehandlung LautaÂ GmbH & Co.Â oHG | WRI1006067 | 15.7 | 51.4507 | 14.1121 | Waste |  |  |  | 2004 | Thermische Abfallbehandlung Lauta GmbH & Co. oHG | Open Power System Data | http://data.open-power-system-data.org/ | Open Power System Data | [7 empty] | 133.4322
| DEU | Germany | Thierhaupten Solar Power Plant | WRI1030345 | 5 | 48.5478 | 10.8974 | Solar | [5 empty] | City Solar AG | http://enipedia.tudelft.nl/wiki/City_Solar_Ag | Industry About | 1071450 | [6 empty] | 46.3092
| DEU | Germany | Thundorf Solar Power Plant | WRI1030227 | 2.1 | 50.1981 | 10.3032 | Solar | [5 empty] | Gehrlicher Solar AG | http://www.gehrlicher.com | Industry About | 1088410 | [6 empty] | 19.4499
| DEU | Germany | Thyrow | WRI1006068 | 296 | 52.2302 | 13.3019 | Gas |  |  |  |  | Vattenfall Europe Generation AG | Open Power System Data | http://data.open-power-system-data.org/ | Open Power System Data | 1032914 | [6 empty] | 754.4712
| DEU | Germany | Tiefstack power station | WRI1006069 | 194 | 53.5262 | 10.0632 | Coal |  |  |  | 1993 | Vattenfall Europe AG | Open Power System Data | http://data.open-power-system-data.org/ | Open Power System Data | 1069051 |  |  |  |  | 1267.156 |  | 1156.9893
| DEU | Germany | Torgau Solar Power Plant | WRI1030126 | 8.9 | 51.5732 | 12.9833 | Solar | [5 empty] | Enerparc AG | http://www.enerparc.de | Industry About | 1096960 | [6 empty] | 82.4304
| DEU | Germany | Treia Solar Power Plant | WRI1030031 | 2.4 | 54.5022 | 9.2906 | Solar | [5 empty] | GP Joule GmbH | http://www.gp-joule.eu | Industry About | [7 empty] | 22.2284
| DEU | Germany | Trianel Kohlekraftwerk LÃ¼nen | WRI1006073 | 746 | 51.6124 | 7.4653 | Coal |  |  |  | 2013 | Trianel Kohlekraftwerk LÃ¼nen GmbH & Co. KG | Open Power System Data | http://data.open-power-system-data.org/ | Open Power System Data | [7 empty] | 4449.0413
| DEU | Germany | Trianel Natural Gaskraftwerk | WRI1006074 | 838 | 51.6739 | 7.9291 | Gas |  |  |  | 2008 | Trianel Natural Gaskraftwerk Hamm GmbH & Co. KG | Open Power System Data | http://data.open-power-system-data.org/ | Open Power System Data | [7 empty] | 2135.9691
| DEU | Germany | Trianel Windpark Borkum | WRI1025857 | 200 | 54.0416 | 6.4667 | Wind |  |  |  | 2015 | Trianel Windkraftwerk Borkum GmbH & Co. KG | Bundesnetzagentur | https://www.bundesnetzagentur.de/DE/Sachgebiete/ElektrizitaetundGas/Unternehmen_Institutionen/Versorgungssicherheit/Erzeugungskapazitaeten/Kraftwerksliste/kraftwerksliste-node.html | WRI | [7 empty] | 2267.361
| DEU | Germany | Trier | WRI1006075 | 18.8 | 49.728 | 6.6245 | Hydro |  |  |  | 1961 | RWE Innogy GmbH | Open Power System Data | http://data.open-power-system-data.org/ | Open Power System Data | 1023106 | [6 empty] | 47.9109
| DEU | Germany | Troisdorf Oberlar Solar Power Plant | WRI1030201 | 3.5 | 50.8067 | 7.1403 | Solar | [5 empty] | F&S Solar Concept GmbH | http://www.fs-sun.com | Industry About | 1098375 | [6 empty] | 32.4164
| DEU | Germany | Turbosatz 1 | WRI1006077 | 22.7 | 49.793 | 9.9941 | Waste |  |  |  |  | Zweckverband Abfallwirtschaft Raum WÃ¼rzburg | Open Power System Data | http://data.open-power-system-data.org/ | Open Power System Data | [7 empty] | 192.9243
| DEU | Germany | Tutow Solarpark 1 FF | WRI1025911 | 6.8 | 53.9226 | 13.2531 | Solar | [5 empty] | Grid.Stromhaltig | https://grid.stromhaltig.de/management/kraftwerk/unternehmen/Solarpark+Tutow+I+GmbH// | Industry About | [7 empty] | 62.9805
| DEU | Germany | Tutow Solarpark 2 FF Infrastruktur | WRI1025886 | 25.5 | 53.9214 | 13.2192 | Solar | [5 empty] | Grid.Stromhaltig | https://grid.stromhaltig.de/management/kraftwerk/unternehmen/Solarpark+Tutow+II+GmbH+%26+Co.+KG/ | Industry About | 1086120 | [6 empty] | 236.1769
| DEU | Germany | Tutow Solarpark 5 | WRI1025897 | 19.3 | 53.915 | 13.2272 | Solar | [5 empty] | Bundesnetzagentur | https://www.bundesnetzagentur.de/DE/Sachgebiete/ElektrizitaetundGas/Unternehmen_Institutionen/Versorgungssicherheit/Erzeugungskapazitaeten/Kraftwerksliste/kraftwerksliste-node.html | Industry About | 1086120 | [6 empty] | 178.7535
| DEU | Germany | TÃ¶ging | WRI1006070 | 85.3 | 48.2518 | 12.5873 | Hydro | Oil |  |  | 1924 | VERBUND-Innkraftwerke GmbH | Open Power System Data | http://data.open-power-system-data.org/ | Open Power System Data | 1041766 | [6 empty] | 217.383
| DEU | Germany | Tï¿½pchin - Enerparc Solar Power Plant | WRI1030086 | 4.2 | 52.1667 | 13.5649 | Solar | [5 empty] | Enerparc AG | http://www.enerparc.de | Industry About | [7 empty] | 38.8997
| DEU | Germany | UPM Augsburg | WRI1006115 | 29 | 48.3801 | 10.9014 | Gas |  |  |  | 1966 | UPM GmbH | Open Power System Data | http://data.open-power-system-data.org/ | Open Power System Data | [7 empty] | 73.9178
| DEU | Germany | UPM Schongau | WRI1006116 | 10.5 | 47.8032 | 10.9043 | Hydro |  |  |  | 1959 | UPM GmbH | Open Power System Data | http://data.open-power-system-data.org/ | Open Power System Data | 1018088 | [6 empty] | 26.7587
| DEU | Germany | UPM Schwedt | WRI1006117 | 13.3 | 53.0867 | 14.3194 | Biomass |  |  |  | 2009 | UPM GmbH Werk Schwedt | Open Power System Data | http://data.open-power-system-data.org/ | Open Power System Data | [7 empty] | 348.2683
| DEU | Germany | UTB | WRI1006121 | 16 | 52.0778 | 13.5173 | Biomass |  |  |  | 2002 | Pfleiderer Baruth GmbH | Open Power System Data | http://data.open-power-system-data.org/ | Open Power System Data | [7 empty] | 418.9694
| DEU | Germany | UW Bertikow | WRI1025851 | 340 | 53.2641 | 14.048 | Wind |  |  |  | 2003 | ENERTRAG Aktiengesellschaft | Bundesnetzagentur | https://www.bundesnetzagentur.de/DE/Sachgebiete/ElektrizitaetundGas/Unternehmen_Institutionen/Versorgungssicherheit/Erzeugungskapazitaeten/Kraftwerksliste/kraftwerksliste-node.html | WRI | [7 empty] | 3854.5137
| DEU | Germany | Ulm-Eggingen Solar Power Plant | WRI1030363 | 6.5 | 48.355 | 9.8689 | Solar | [5 empty] | EnBW Energie Baden-Wï¿½rttemberg AG | http://www.enbw.com | Industry About | 1082214 | [6 empty] | 60.202
| DEU | Germany | Unterbergen | WRI1006112 | 12.4 | 48.2374 | 10.9272 | Hydro |  |  |  | 1983 | E.ON Kraftwerke GmbH | Open Power System Data | http://data.open-power-system-data.org/ | Open Power System Data | 1010843 | [6 empty] | 31.6008
| DEU | Germany | Unterbreizbach | WRI1006113 | 33.6 | 50.8132 | 9.9775 | Gas |  |  |  | 1965 | K+S AG | Open Power System Data | http://data.open-power-system-data.org/ | Open Power System Data | [7 empty] | 85.6427
| DEU | Germany | Unterliezheim Solar Power Plant | WRI1030329 | 1.5 | 48.6801 | 10.5418 | Solar | [5 empty] | Gehrlicher Solar AG | http://www.gehrlicher.com | Industry About | 1080943 | [6 empty] | 13.8928
| DEU | Germany | Unteropfingen | WRI1006114 | 14.2 | 48.0613 | 10.1284 | Hydro |  |  |  | 1991 | EnBW Energie Baden-WÃ¼rttemberg AG | Open Power System Data | http://data.open-power-system-data.org/ | Open Power System Data | 1016454 | [6 empty] | 36.188
| DEU | Germany | Untersteinach Solar Power Plant | WRI1030231 | 10 | 50.1422 | 11.5303 | Solar | [5 empty] | Enerparc AG | http://www.enerparc.de | Industry About | [7 empty] | 92.6184
| DEU | Germany | Uphusum Solar Power Plant | WRI1030022 | 3.8 | 54.852 | 8.8939 | Solar | [5 empty] | GP Joule GmbH | http://www.gp-joule.eu | Industry About | 1109266 | [6 empty] | 35.195
| DEU | Germany | Uppenborn 1 | WRI1006118 | 25 | 48.4735 | 11.9548 | Hydro |  |  |  | 1930 | Stadtwerke MÃ¼nchen GmbH | Open Power System Data | http://data.open-power-system-data.org/ | Open Power System Data | [7 empty] | 63.7113
| DEU | Germany | Uppenborn 2 | WRI1006119 | 18 | 48.5152 | 12.101 | Hydro |  |  |  | 1951 | Stadtwerke MÃ¼nchen GmbH | Open Power System Data | http://data.open-power-system-data.org/ | Open Power System Data | [7 empty] | 45.8721
| DEU | Germany | Urspring | WRI1006120 | 10.1 | 47.716 | 10.8258 | Hydro |  |  |  | 1966 | E.ON Kraftwerke GmbH | Open Power System Data | http://data.open-power-system-data.org/ | Open Power System Data | 1010844 | [6 empty] | 25.7394
| DEU | Germany | Viernau Solar Power Plant | WRI1030206 | 1.6 | 50.659 | 10.5631 | Solar | [5 empty] | Solarpark Rodenï¿½s GmbH | http://www.solarpark-rodenaes.de | Industry About | [7 empty] | 14.8189
| DEU | Germany | Vilseck Solar Power Plant | WRI1030271 | 10 | 49.6282 | 11.7526 | Solar | [5 empty] | GP Joule GmbH | http://www.gp-joule.eu | Industry About | 1089702 | [6 empty] | 92.6184
| DEU | Germany | Vilshofen an der Donau Solar Power Plant | WRI1030338 | 2 | 48.5979 | 13.1785 | Solar | [5 empty] | Solarparc GmbH | http://www.solarparc.de | Industry About | [7 empty] | 18.5237
| DEU | Germany | Viï¿½l Solar Power Plant | WRI1030030 | 4 | 54.5567 | 9.1691 | Solar | [5 empty] | GP Joule GmbH | http://www.gp-joule.eu | Industry About | [7 empty] | 37.0474
| DEU | Germany | Vockerode Solar Power Plant | WRI1030098 | 9.6 | 51.8499 | 12.3392 | Solar | [5 empty] | IB Vogt GmbH | http://www.vogt-solar.com | Industry About | [7 empty] | 88.9137
| DEU | Germany | Vogtsburg Solar Power Plant | WRI1030381 | 7.8 | 48.073 | 7.6065 | Solar | [5 empty] | F&S Solar Concept GmbH | http://www.fs-sun.com | Industry About | 1108093 | [6 empty] | 72.2424
| DEU | Germany | Vohburg | WRI1006124 | 23.3 | 48.7781 | 11.6012 | Hydro |  |  |  | 1992 | Donau-Wasserkraft AG | Open Power System Data | http://data.open-power-system-data.org/ | Open Power System Data | 1027437 | [6 empty] | 59.3789
| DEU | Germany | Voigstedt Solar Power Plant | WRI1030157 | 3.7 | 51.4013 | 11.3351 | Solar | [5 empty] | SYBAC Solar GmbH | http://www.sybac-solar.de | Industry About | [7 empty] | 34.2688
| DEU | Germany | WKW | WRI1006149 | 24 | 47.5985 | 8.171 | Hydro |  |  |  | 2009 | Rheinkraftwerk Albbruck- Dogern AG | Open Power System Data | http://data.open-power-system-data.org/ | Open Power System Data | [7 empty] | 61.1628
| DEU | Germany | Wachtberg power station | WRI1005682 | 118 | 50.8976 | 6.7931 | Coal |  |  |  | 1959 | Rwe Power Ag | Open Power System Data | http://data.open-power-system-data.org/ | Open Power System Data | 1061318 |  |  |  |  | 562.35 |  | 703.7358
| DEU | Germany | Waehlitz power station | WRI1006125 | 31 | 51.1666 | 12.0762 | Coal |  |  |  | 1994 | Mitteldeut Braunkohl (Mibrag) | Open Power System Data | http://data.open-power-system-data.org/ | Open Power System Data | 1022952 | [6 empty] | 184.8797
| DEU | Germany | Walbeck Solar Power Plant | WRI1030114 | 2.5 | 51.6556 | 11.4809 | Solar | [5 empty] | Ranft | http://www.ranft-een.de/referenzen-erfahrung/freiflachenanlagen-deutschland | Industry About | [7 empty] | 23.1546
| DEU | Germany | Walchensee | WRI1006126 | 124 | 47.6314 | 11.3371 | Hydro |  |  |  | 1924 | E.ON Kraftwerke GmbH | Open Power System Data | http://data.open-power-system-data.org/ | Open Power System Data | 1010860 | [6 empty] | 316.0081
| DEU | Germany | Waldalgesheim Solar Power Plant | WRI1030245 | 2.5 | 49.9474 | 7.8113 | Solar | [5 empty] | Juwi Solar GmbH | http://www.juwi.com | Industry About | [7 empty] | 23.1546
| DEU | Germany | Waldbrunn Solar Power Plant | WRI1030214 | 4.6 | 50.5174 | 8.1065 | Solar | [5 empty] | SYBAC Solar GmbH | http://www.sybac-solar.de | Industry About | 1097587 | [6 empty] | 42.6045
| DEU | Germany | Waldeck 2 | WRI1006127 | 480 | 51.1671 | 9.0468 | Hydro |  |  |  | 1974 | E.ON Kraftwerke GmbH | Open Power System Data | http://data.open-power-system-data.org/ | Open Power System Data | 1025803 |  |  |  |  | 778.277 |  | 1223.257
| DEU | Germany | Waldeck1/Bringhausen | WRI1006128 | 143 | 51.1671 | 9.0468 | Hydro |  |  |  | 1931 | E.ON Kraftwerke GmbH | Open Power System Data | http://data.open-power-system-data.org/ | Open Power System Data | 1025803 | [6 empty] | 364.4286
| DEU | Germany | Waldpolenz Solar Power Plant | WRI1025877 | 45 | 51.3289 | 12.6554 | Solar | [5 empty] | Juwi Solar GmbH | http://www.juwi.com | Industry About | 1068590 | [6 empty] | 416.7828
| DEU | Germany | Waldrehna Solar Power Plant | WRI1025891 | 52.7 | 51.7733 | 13.601 | Solar | [5 empty] | Juwi Solar GmbH | http://www.juwi.com | Industry About | [7 empty] | 488.099
| DEU | Germany | Walheim power station | WRI1075565 | 267 | 49.0177 | 9.1577 | Coal |  |  |  | 1966 | EnBW | GCPT | https://endcoal.org/global-coal-plant-tracker/ | GCPT | [7 empty] | 1592.3512
| DEU | Germany | Wallhausen Solar Power Plant | WRI1030147 | 5.4 | 51.4582 | 11.2152 | Solar | [5 empty] | IB Vogt GmbH | http://www.vogt-solar.com | Industry About | [7 empty] | 50.0139
| DEU | Germany | Wange Solar Power Plant | WRI1030023 | 5.2 | 54.8445 | 8.6666 | Solar | [5 empty] | Solarpark Wange GmbH & Co KG | http://www.solarpark-rodenaes.de | Industry About | [7 empty] | 48.1616
| DEU | Germany | Wasserburg | WRI1006129 | 24.1 | 48.057 | 12.2207 | Hydro |  |  |  | 1938 | VERBUND-Innkraftwerke GmbH | Open Power System Data | http://data.open-power-system-data.org/ | Open Power System Data | 1058493 | [6 empty] | 61.4177
| DEU | Germany | Waste Incinerator #1 | WRI1006085 | 11.6 | 51.0167 | 6.9833 | Waste |  |  |  | 2011 | AVEA Entsorgungsbetriebe GmbH & Co. KG | Open Power System Data | http://data.open-power-system-data.org/ | Open Power System Data | [7 empty] | 98.5869
| DEU | Germany | Wedel | WRI1006131 | 101 | 53.5663 | 9.7285 | Oil |  |  |  | 1972 | Vattenfall Europe Generation AG | Open Power System Data | http://data.open-power-system-data.org/ | Open Power System Data | [7 empty] | 200.4626
| DEU | Germany | Wedel power station | WRI1006130 | 260 | 53.567 | 9.7244 | Coal |  |  |  | 1961 | Vattenfall Europe AG | Open Power System Data | http://data.open-power-system-data.org/ | Open Power System Data | 1018120 |  |  |  |  | 1658.141 |  | 1550.6042
| DEU | Germany | Weeze Solar Power Plant | WRI1030120 | 14 | 51.6055 | 6.1529 | Solar | [5 empty] | Bay Solar AG | http://www.bayenergy.net | Industry About | [7 empty] | 129.6658
| DEU | Germany | Wehr | WRI1006132 | 910 | 47.6453 | 7.9182 | Hydro |  |  |  | 1975 | Schluchseewerk Aktiengesellschaft | Open Power System Data | http://data.open-power-system-data.org/ | Open Power System Data | 1028248 | [6 empty] | 2319.0914
| DEU | Germany | Weiher | WRI1006133 | 655.6 | 49.3341 | 7.0314 | Coal |  |  |  | 1976 | STEAG Power Saar GmbH | Open Power System Data | http://data.open-power-system-data.org/ | Open Power System Data | 1027702 |  |  |  |  | 1604.843 |  | 3909.9082
| DEU | Germany | Weil Solar Power Plant | WRI1030360 | 1.4 | 48.3797 | 11.2861 | Solar | [5 empty] | Solarpark Weil GmbH | http://solarpark-weil.de | Industry About | 1041710 | [6 empty] | 12.9666
| DEU | Germany | Weimar - Hydrema Solar Power Plant | WRI1030189 | 1 | 50.994 | 11.3403 | Solar | [5 empty] | Hydrema Produktion Weimar GmbH | http://www.hydrema-produktion.de | Industry About | [7 empty] | 9.2618
| DEU | Germany | Weisweiler power station | WRI1006134 | 1800 | 50.8392 | 6.3211 | Coal |  |  |  | 1968 | RWE Power AG | Open Power System Data | http://data.open-power-system-data.org/ | Open Power System Data | 1027658 |  |  |  |  | 14337.11 |  | 10734.9522
| DEU | Germany | Welzow II Flughafen | WRI1025902 | 18.6 | 51.5891 | 14.1413 | Solar | [5 empty] | Bundesnetzagentur | https://www.bundesnetzagentur.de/DE/Sachgebiete/ElektrizitaetundGas/Unternehmen_Institutionen/Versorgungssicherheit/Erzeugungskapazitaeten/Kraftwerksliste/kraftwerksliste-node.html | Industry About | 1116410 | [6 empty] | 172.2702
| DEU | Germany | Wendefurth | WRI1006135 | 79.7 | 51.7422 | 10.9188 | Hydro |  |  |  |  | Vattenfall Europe Generation AG | Open Power System Data | http://data.open-power-system-data.org/ | Open Power System Data | 1032863 | [6 empty] | 203.1116
| DEU | Germany | Werdau Solar Power Plant | WRI1030204 | 1.7 | 50.7144 | 12.3825 | Solar | [5 empty] | Enerparc AG | http://www.enerparc.de | Industry About | 1096965 | [6 empty] | 15.7451
| DEU | Germany | Werkskraftwerk Sappi Alfeld 1 | WRI1006136 | 16.8 | 51.9848 | 9.8228 | Biomass |  |  |  | 1988 | Sappi Alfeld GmbH | Open Power System Data | http://data.open-power-system-data.org/ | Open Power System Data | 1114593 | [6 empty] | 439.9178
| DEU | Germany | Werkskraftwerk Sappi Alfeld 2 | WRI1006137 | 20 | 51.9851 | 9.8225 | Gas |  |  |  | 1947 | Sappi Alfeld GmbH | Open Power System Data | http://data.open-power-system-data.org/ | Open Power System Data | 1114593 | [6 empty] | 50.9778
| DEU | Germany | Werkskraftwerk Sappi Ehingen | WRI1006139 | 21.2 | 48.267 | 9.7262 | Biomass |  |  |  |  | Sappi Ehingen GmbH | Open Power System Data | http://data.open-power-system-data.org/ | Open Power System Data | 1028270 | [6 empty] | 555.1344
| DEU | Germany | Werneuchen - Enerparc Solar Power Plant | WRI1030069 | 18.8 | 52.634 | 13.7603 | Solar | [5 empty] | Enerparc AG | http://www.enerparc.de | Industry About | [7 empty] | 174.1226
| DEU | Germany | Werneuchen - S&Z Solar Power Plant | WRI1030067 | 2.2 | 52.6423 | 13.7523 | Solar | [5 empty] | S & Z Energiesysteme GmbH | http://www.suz-energiesysteme.de | Industry About | [7 empty] | 20.376
| DEU | Germany | Weserkraftwerk Bremen | WRI1006140 | 9.9 | 53.0611 | 8.8649 | Hydro |  |  |  | 2012 | swb Erzeugung GmbH & Co. KG | Open Power System Data | http://data.open-power-system-data.org/ | Open Power System Data | [7 empty] | 25.2297
| DEU | Germany | Westerwiehe 1 Solar Power Plant | WRI1030104 | 2 | 51.8119 | 8.5154 | Solar | [5 empty] | Abakus Solar AG | http://www.abakus-solar.de | Industry About | [7 empty] | 18.5237
| DEU | Germany | Westerwiehe 2 Solar Power Plant | WRI1030102 | 1 | 51.8178 | 8.5236 | Solar | [5 empty] | Abakus Solar AG | http://www.abakus-solar.de | Industry About | [7 empty] | 9.2618
| DEU | Germany | Westfalen | WRI1006141 | 1049 | 51.6805 | 7.9696 | Coal |  |  |  | 2014 | Kraftwerksgesellschaft Steinkohlendoppelblock Westfalen GmbH & Co. KG (GEKKO) | Open Power System Data | http://data.open-power-system-data.org/ | GEODB | 1032932 |  |  |  |  | 4904.639 |  | 6256.0916
| DEU | Germany | Westheim Solar Power Plant | WRI1030298 | 2.9 | 49.2283 | 8.3208 | Solar | [5 empty] | Pfalzsolar GmbH | http://pfalzsolar.de | Industry About | 1109331 | [6 empty] | 26.8593
| DEU | Germany | Wetschhauser Hof Solar Power Plant | WRI1030286 | 4.1 | 49.4275 | 7.2159 | Solar | [5 empty] | Solarkraftwerk Wetschhauser Hof (Ottweiler) | https://www.enovos.de | Industry About | [7 empty] | 37.9735
| DEU | Germany | Wi-Biebrich | WRI1006142 | 31.7 | 50.0405 | 8.2532 | Biomass |  |  |  |  | InfraServ GmbH & Co. Wiesbaden KG | Open Power System Data | http://data.open-power-system-data.org/ | Open Power System Data | [7 empty] | 830.0831
| DEU | Germany | Wiesenena Solar Power Plant | WRI1030150 | 5.2 | 51.4507 | 12.1909 | Solar | [5 empty] | Enerparc AG | http://www.enerparc.de | Industry About | [7 empty] | 48.1616
| DEU | Germany | Wilhelmshaven (Oil) | WRI1006144 | 56 | 53.5658 | 8.1462 | Oil |  |  |  | 1973 | E.ON Kraftwerke GmbH | Open Power System Data | http://data.open-power-system-data.org/ | Open Power System Data | 1025806 | [6 empty] | 111.1476
| DEU | Germany | Wilhelmshaven power station | WRI1006143 | 757 | 53.5658 | 8.1462 | Coal |  |  |  | 1976 | E.On Kraftwerke GmbH | Open Power System Data | http://data.open-power-system-data.org/ | Open Power System Data | 1025806 |  |  |  |  | 3212.419 |  | 4514.6438
| DEU | Germany | Wilmersdorf | WRI1006145 | 828 | 52.4816 | 13.3076 | Oil |  |  |  | 1977 | Vattenfall Europe WÃ¤rme AG | Open Power System Data | http://data.open-power-system-data.org/ | Open Power System Data | 1010997 | [6 empty] | 1643.3965
| DEU | Germany | Windpark Arneburg 2 | WRI1025881 | 31.5 | 52.7002 | 11.9387 | Wind |  |  |  | 2001 | SachsenFonds GmbH & Co. Windpark I KG | Bundesnetzagentur | https://www.bundesnetzagentur.de/DE/Sachgebiete/ElektrizitaetundGas/Unternehmen_Institutionen/Versorgungssicherheit/Erzeugungskapazitaeten/Kraftwerksliste/kraftwerksliste-node.html | WRI | 1114596 | [6 empty] | 357.1094
| DEU | Germany | Windpark Arneburg 2 | WRI1025849 | 117 | 52.7002 | 11.9387 | Wind |  |  |  | 2001 | SachsenFonds GmbH & Co. Windpark I KG | Bundesnetzagentur | https://www.bundesnetzagentur.de/DE/Sachgebiete/ElektrizitaetundGas/Unternehmen_Institutionen/Versorgungssicherheit/Erzeugungskapazitaeten/Kraftwerksliste/kraftwerksliste-node.html | WRI | 1114596 | [6 empty] | 1326.4062
| DEU | Germany | Windpark Dahme | WRI1025843 | 76.5 | 51.8686 | 13.5491 | Wind |  |  |  | 2005 | Windpark Dahme GmbH & Co. KG | Bundesnetzagentur | https://www.bundesnetzagentur.de/DE/Sachgebiete/ElektrizitaetundGas/Unternehmen_Institutionen/Versorgungssicherheit/Erzeugungskapazitaeten/Kraftwerksliste/kraftwerksliste-node.html | WRI | 1057814 | [6 empty] | 867.2656
| DEU | Germany | Windpark Druxberge | WRI1025845 | 116.7 | 52.1651 | 11.2742 | Wind |  |  |  | 2003 | Umspannwerke Druxberge GmbH & Co. KG c/o Windstrom GmbH | Bundesnetzagentur | https://www.bundesnetzagentur.de/DE/Sachgebiete/ElektrizitaetundGas/Unternehmen_Institutionen/Versorgungssicherheit/Erzeugungskapazitaeten/Kraftwerksliste/kraftwerksliste-node.html | WRI | 1114721 | [6 empty] | 1323.0051
| DEU | Germany | Windpark Fehmarn | WRI1025861 | 143 | 54.4856 | 11.1097 | Wind |  |  |  | 2006 | Fehmarn Netz GmbH & Co. OHG | Bundesnetzagentur | https://www.bundesnetzagentur.de/DE/Sachgebiete/ElektrizitaetundGas/Unternehmen_Institutionen/Versorgungssicherheit/Erzeugungskapazitaeten/Kraftwerksliste/kraftwerksliste-node.html | WRI | 1068833 | [6 empty] | 1621.1631
| DEU | Germany | Windpark Hakenstedt | WRI1025846 | 82.7 | 52.1663 | 11.2847 | Wind |  |  |  | 1999 | Umspannwerke Druxberge GmbH & Co. KG c/o Windstrom GmbH | Bundesnetzagentur | https://www.bundesnetzagentur.de/DE/Sachgebiete/ElektrizitaetundGas/Unternehmen_Institutionen/Versorgungssicherheit/Erzeugungskapazitaeten/Kraftwerksliste/kraftwerksliste-node.html | WRI | [7 empty] | 937.5538
| DEU | Germany | Windpark HÃ¼selitz | WRI1025848 | 92.4 | 52.5174 | 11.7882 | Wind |  |  |  | 2015 |  | Bundesnetzagentur | https://www.bundesnetzagentur.de/DE/Sachgebiete/ElektrizitaetundGas/Unternehmen_Institutionen/Versorgungssicherheit/Erzeugungskapazitaeten/Kraftwerksliste/kraftwerksliste-node.html | WRI | [7 empty] | 1047.5208
| DEU | Germany | Windpark Klettwitz | WRI1025842 | 89.1 | 51.5452 | 13.8652 | Wind |  |  |  | 2015 |  | Bundesnetzagentur | https://www.bundesnetzagentur.de/DE/Sachgebiete/ElektrizitaetundGas/Unternehmen_Institutionen/Versorgungssicherheit/Erzeugungskapazitaeten/Kraftwerksliste/kraftwerksliste-node.html | WRI | [7 empty] | 1010.1093
| DEU | Germany | Windpark ReuÃŸenkÃ¶ge | WRI1025866 | 189.312 | 54.6409 | 9.0139 | Wind |  |  |  | 2013 | UW ReuÃŸenkÃ¶ge GmbH | Bundesnetzagentur | https://www.bundesnetzagentur.de/DE/Sachgebiete/ElektrizitaetundGas/Unternehmen_Institutionen/Versorgungssicherheit/Erzeugungskapazitaeten/Kraftwerksliste/kraftwerksliste-node.html | WRI | [7 empty] | 2146.1932
| DEU | Germany | Windpark Riffgat | WRI1025853 | 113.4 | 53.692 | 6.475 | Wind |  |  |  | 2014 | Offshore-Windpark RIFFGAT GmbH & Co. KG/EWE ERNEUERBARE ENERGIEN GmbH | Bundesnetzagentur | https://www.bundesnetzagentur.de/DE/Sachgebiete/ElektrizitaetundGas/Unternehmen_Institutionen/Versorgungssicherheit/Erzeugungskapazitaeten/Kraftwerksliste/kraftwerksliste-node.html | WRI | 1067316 | [6 empty] | 1285.5937
| DEU | Germany | Windparks Biere und Borne | WRI1025844 | 94.5 | 51.9605 | 11.6207 | Wind |  |  |  | 1999 | UWB Umspannwerk Betriebsgesellschaft Biere mbH UWB Umspannwerk Betriebsgesellschaft Borne mbH | Bundesnetzagentur | https://www.bundesnetzagentur.de/DE/Sachgebiete/ElektrizitaetundGas/Unternehmen_Institutionen/Versorgungssicherheit/Erzeugungskapazitaeten/Kraftwerksliste/kraftwerksliste-node.html | WRI | 1116082 | [6 empty] | 1071.3281
| DEU | Germany | Wintershall | WRI1006146 | 109.5 | 50.894 | 9.9972 | Gas |  |  |  | 1967 | K+S AG | Open Power System Data | http://data.open-power-system-data.org/ | Open Power System Data | [7 empty] | 279.1034
| DEU | Germany | Wintrich | WRI1006147 | 20 | 49.8798 | 6.9488 | Hydro |  |  |  | 1965 | RWE Innogy GmbH | Open Power System Data | http://data.open-power-system-data.org/ | Open Power System Data | 1023107 | [6 empty] | 50.969
| DEU | Germany | Wismar Solar Power Plant | WRI1030043 | 8.6 | 53.8985 | 11.4851 | Solar | [5 empty] | Enerparc AG | http://www.enerparc.de | Industry About | [7 empty] | 79.6518
| DEU | Germany | Wisselsing Solar Power Plant | WRI1030327 | 6.2 | 48.6965 | 12.9739 | Solar | [5 empty] | Solea AG | http://www.solea-ag.com | Industry About | 1088491 | [6 empty] | 57.4234
| DEU | Germany | Wittenberge Solar Power Plant | WRI1030058 | 3.9 | 53.0172 | 11.758 | Solar | [5 empty] | Conecon GmbH | http://www.conecon.com | Industry About | 1097576 | [6 empty] | 36.1212
| DEU | Germany | Witznau | WRI1006148 | 220 | 47.6879 | 8.2516 | Hydro |  |  |  | 1943 | Schluchseewerk Aktiengesellschaft | Open Power System Data | http://data.open-power-system-data.org/ | Open Power System Data | 1028249 | [6 empty] | 560.6594
| DEU | Germany | Woldegk Solar Power Plant | WRI1030050 | 9 | 53.4596 | 13.5638 | Solar | [5 empty] | Pfalzsolar GmbH | http://pfalzsolar.de | Industry About | 1109330 | [6 empty] | 83.3566
| DEU | Germany | Wulfen Solar Power Plant | WRI1030100 | 2.7 | 51.8221 | 11.9222 | Solar | [5 empty] | Mainz Solar GmbH | http://www.cs-solarservice.com | Industry About | [7 empty] | 25.007
| DEU | Germany | Wuppertal-Elberfeld power station | WRI1005781 | 85 | 51.2484 | 7.1187 | Coal |  |  |  | 1989 | WSW Wuppertaler Stadtwerke AG | Open Power System Data | http://data.open-power-system-data.org/ | Open Power System Data | 1033522 | [6 empty] | 506.9283
| DEU | Germany | Wustermark Solar Power Plant | WRI1030072 | 3 | 52.5614 | 12.9516 | Solar | [5 empty] | SYBAC Solar GmbH | http://www.sybac-solar.de | Industry About | [7 empty] | 27.7855
| DEU | Germany | Wï¿½lfersheim Solar Power Plant | WRI1030219 | 5.3 | 50.3953 | 8.8275 | Solar | [5 empty] | Ovag Energie AG | http://www.ovag-energie.de | Industry About | [7 empty] | 49.0878
| DEU | Germany | Wï¿½nsdorf Solar Power Plant | WRI1030084 | 7.8 | 52.1844 | 13.476 | Solar | [5 empty] | Belectric | http://www.belectric.com | Industry About | [7 empty] | 72.2424
| DEU | Germany | Wï¿½rrstadt Solar Power Plant | WRI1030257 | 5.6 | 49.8289 | 8.1322 | Solar | [5 empty] | Juwi Solar GmbH | http://www.juwi.com | Industry About | [7 empty] | 51.8663
| DEU | Germany | X-Kraftwerk | WRI1006150 | 27 | 51.0144 | 6.9873 | Gas |  |  |  | 1981 | Currenta GmbH & Co. OHG | Open Power System Data | http://data.open-power-system-data.org/ | Open Power System Data | [7 empty] | 68.82
| DEU | Germany | ZWSF | WRI1006155 | 2.5 | 52.535 | 12.3626 | Waste |  |  |  | 2002 | EEW Energy from Waste Premnitz GmbH | Open Power System Data | http://data.open-power-system-data.org/ | Open Power System Data | [7 empty] | 21.2472
| DEU | Germany | Zachow Solar Power Plant | WRI1030053 | 5.5 | 53.3646 | 11.8763 | Solar | [5 empty] | SYBAC Solar GmbH | http://www.sybac-solar.de | Industry About | [7 empty] | 50.9401
| DEU | Germany | Zahna Solar Power Plant | WRI1030093 | 3.3 | 51.9172 | 12.7656 | Solar | [5 empty] | Solarpark Zahna AG & Co KG | http://www.cs-solarservice.com | Industry About | [7 empty] | 30.5641
| DEU | Germany | Zellstoff Stendal GmbH | WRI1006151 | 138.9 | 52.7271 | 12.0112 | Biomass |  |  |  |  | Zellstoff Stendal GmbH | Open Power System Data | http://data.open-power-system-data.org/ | Open Power System Data | [7 empty] | 3637.1779
| DEU | Germany | Zeltingen | WRI1006152 | 13.6 | 49.9511 | 7.0232 | Hydro |  |  |  | 1964 | RWE Innogy GmbH | Open Power System Data | http://data.open-power-system-data.org/ | Open Power System Data | 1023109 | [6 empty] | 34.6589
| DEU | Germany | Zerbst Solar Power Plant | WRI1030090 | 12 | 51.9955 | 12.1298 | Solar | [5 empty] | Management Capital Invest (MCG) | http://www.mcg-group.com | Industry About | [7 empty] | 111.1421
| DEU | Germany | Zielitz | WRI1006153 | 52 | 52.2985 | 11.6796 | Gas |  |  |  | 1996 | K+S AG | Open Power System Data | http://data.open-power-system-data.org/ | Open Power System Data | 1020323 | [6 empty] | 132.5422
| DEU | Germany | Zolling power station | WRI1006154 | 528 | 48.4554 | 11.7995 | Biomass |  |  |  | 1986 | GDF SUEZ Energie Deutschland AG | Open Power System Data | http://data.open-power-system-data.org/ | Open Power System Data | [5 empty] | 2018.133 |  | 13825.9892
| DEU | Germany | Zweimen Solar Power Plant | WRI1030167 | 4 | 51.352 | 12.1334 | Solar | [5 empty] | Solar-Konzept GmbH | http://www.solar-konzept.de | Industry About | [7 empty] | 37.0474
| DEU | Germany | Zwochau Solar Power Plant | WRI1030146 | 3.8 | 51.4611 | 12.2528 | Solar | [5 empty] | Enerparc AG | http://www.enerparc.de | Industry About | [7 empty] | 35.195
| GHA | Ghana | Aksombo | WRI1000011 | 1038 | 6.2998 | 0.0594 | Hydro |  |  |  | 1961 |  | Volta River Authority | http://www.vra.com/resources/annual_reports/2014%20Annual%20Report.pdf | Power Africa | 1033075 |  |  | 6508
| GHA | Ghana | Bui | WRI1000012 | 400 | 8.1822 | -2.1661 | Hydro |  |  |  | 2013 |  | Volta River Authority | http://www.vra.com/resources/annual_reports/2014%20Annual%20Report.pdf | Power Africa | 1041103 |  |  | 730
| GHA | Ghana | Kpong | WRI1000014 | 160 | 6.1201 | 0.1255 | Hydro |  |  |  | 1982 |  | Volta River Authority | http://www.vra.com/resources/annual_reports/2014%20Annual%20Report.pdf | Power Africa | 1033076 |  |  | 1147
| GHA | Ghana | Takoradi 1 | WRI1000015 | 330 | 4.8833 | -1.75 | Gas | [5 empty] | Volta River Authority | http://www.vra.com/resources/annual_reports/2014%20Annual%20Report.pdf | Power Africa | 1093804 |  |  | 1688
| GHA | Ghana | Tema | WRI1000016 | 160 | 5.67 | -0.02 | Gas |  |  |  | 2008 |  | Volta River Authority | http://www.vra.com/resources/annual_reports/2014%20Annual%20Report.pdf | Power Africa |  |  |  | 1212
| GRC | Greece | Agios Dimitrios power station | WRI1061091 | 1595 | 40.3941 | 21.9256 | Coal |  |  |  | 1988 | PPC | GCPT | https://endcoal.org/global-coal-plant-tracker/ | WRI | 1026295 | [6 empty] | 8221.1952
| GRC | Greece | Agios Georgiou | WRI1061107 | 360 | 37.9539 | 23.6104 | Gas |  |  |  |  | Public Power Company of Greece | Public Power Corporation of Greece | https://www.dei.gr/Default.aspx?t=MapStation.aspx&id=150&nt=124&lang=2 | GEODB | 1026297 | [6 empty] | 468.6571
| GRC | Greece | Agrilia Baka Solar Power Plant | WRI1026597 | 4.9 | 37.0839 | 21.6301 | Solar |  |  |  |  | Enel Green Power Hellas SA | Enel Green Power | http://environmentalreport2012.enel.com/files/grecia_en.pdf | WRI | 1095517 | [6 empty] | 171.0939
| GRC | Greece | Alasia Solar Power Plant | WRI1026598 | 1.5 | 37.4701 | 23.4181 | Solar |  |  |  |  | Enel Green Power | Martifer Solar | http://www.martifersolar.com/ | WRI | [7 empty] | 52.3757
| GRC | Greece | Aliveri | WRI1061105 | 420 | 38.3896 | 24.0524 | Gas |  |  |  |  | Public Power Company of Greece | Public Power Corporation of Greece | https://www.dei.gr/Default.aspx?t=MapStation.aspx&id=179&nt=124&lang=2 | GEODB | 1026299 | [6 empty] | 546.7666
| GRC | Greece | Amyntaio power station | WRI1061095 | 600 | 40.6192 | 21.6832 | Coal |  |  |  | 1987 | PPC | GCPT | https://endcoal.org/global-coal-plant-tracker/ | WRI | 1026302 | [6 empty] | 3092.6126
| GRC | Greece | Ano Liosia | WRI1061110 | 24 | 38.0773 | 23.6544 | Waste | [5 empty] | Hellector | http://www.lignite.gr/events/5.pdf | GEODB | 1049452 | [6 empty] | 100
| GRC | Greece | Assomata | WRI1061085 | 108 | 40.4738 | 22.2421 | Hydro |  |  |  | 1985 |  | Global Reservoir and Dam Database | http://sedac.ciesin.columbia.edu/data/collection/grand-v23 | WRI | 1026307 | [6 empty] | 142.1183
| GRC | Greece | Athens Airport Solar Power Plant | WRI1026599 | 8 | 37.9245 | 23.9483 | Solar |  |  |  |  | Athens International Airport SA | Aviation Benefits | http://aviationbenefits.org/media/100145/aviation-climate-solutions_web-52-53.pdf | WRI | [7 empty] | 279.337
| GRC | Greece | Atherinolakkos | WRI1061072 | 102 | 35.0038 | 26.1397 | Oil |  |  |  |  | Public Power Company of Greece | Public Power Corporation of Greece | https://www.dei.gr/Default.aspx?t=MapStation.aspx&id=170&nt=124&lang=2 | GEODB | 1055344 | [6 empty] | 1128.7186
| GRC | Greece | Axiochori Solar Power Plant | WRI1026600 | 6 | 40.86 | 22.6719 | Solar |  |  |  |  | Enel Green Power Hellas SA | Enel Green Power | http://environmentalreport2012.enel.com/files/grecia_en.pdf | WRI | 1095660 | [6 empty] | 209.5028
| GRC | Greece | Chania | WRI1061109 | 134 | 35.488 | 24.0384 | Gas |  |  |  | 1998 | Public Power Company of Greece | Public Power Corporation of Greece | http://www.dei.gr/Default.aspx?id=146&nt=123&lang=6 | GEODB | 1026309 | [6 empty] | 174.4446
| GRC | Greece | Chonos | WRI1026624 | 4.5 | 35.2132 | 26.2265 | Wind |  |  |  | 2006 | TERNA | TERNA | http://www.terna-energy.com/activities/?catid=67e8558e-78c1-44cc-9d53-56994d9e6f7e&countryId=5a53c3a7-cff0-49a4-ba90-5538b3418e40 | WRI | 1073221 | [6 empty] | 77.2296
| GRC | Greece | DERVENI-MIKRO DERVENI-SLIVA | WRI1026625 | 24 | 37.4791 | 23.1276 | Wind |  |  |  | 2015 | TERNA | TERNA | http://www.terna-energy.com/activities/?EntryId=a79cea9c-acfe-4705-b1f7-21db0e40e9ff&catid=67e8558e-78c1-44cc-9d53-56994d9e6f7e&countryId=5a53c3a7-cff0-49a4-ba90-5538b3418e40 | WRI | [7 empty] | 411.8911
| GRC | Greece | DIDIMOS LOFOS | WRI1026621 | 26 | 41.0557 | 25.9811 | Wind |  |  |  | 2005 | TERNA | TERNA | http://www.terna-energy.com/activities/?EntryId=4b05f806-1cbf-4aa4-b3e9-00a780fc0e5d&catid=67e8558e-78c1-44cc-9d53-56994d9e6f7e&countryId=5a53c3a7-cff0-49a4-ba90-5538b3418e40 | WRI | 1060722 | [6 empty] | 446.2154
| GRC | Greece | Dimossia Solar Power Plant | WRI1026601 | 2 | 38.2927 | 23.2604 | Solar |  |  |  |  | Advanced Photon Dynamics SA | Biosar | http://en.biosar.gr/article.asp?catid=31188&subid=2&pubid=15361431 | WRI | [7 empty] | 69.8343
| GRC | Greece | Florina Solar Power Plant | WRI1026602 | 4.3 | 40.8227 | 21.5178 | Solar |  |  |  |  | AES Solar Energy Ltd | Heli SCSP | http://www.aessolar.co.uk | WRI | 1095658 | [6 empty] | 150.1436
| GRC | Greece | Florina power station | WRI1061096 | 330 | 40.8122 | 21.6027 | Coal |  |  |  | 2003 | PPC | GCPT | https://endcoal.org/global-coal-plant-tracker/ | GCPT | 1026316 | [6 empty] | 1700.9369
| GRC | Greece | GOURI MELES | WRI1026626 | 32.2 | 38.2118 | 23.4278 | Wind |  |  |  | 2014 | TERNA | TERNA | http://www.terna-energy.com/activities/?EntryId=ca636671-633e-442f-a6f1-3ca8d8256446&catid=67e8558e-78c1-44cc-9d53-56994d9e6f7e&countryId=5a53c3a7-cff0-49a4-ba90-5538b3418e40 | WRI | [7 empty] | 552.6206
| GRC | Greece | Heron I | WRI1061108 | 148 | 38.2801 | 23.3264 | Gas |  |  |  |  | Public Power Company of Greece | Public Power Corporation of Greece | http://www.dei.gr/Default.aspx?id=146&nt=123&lang=8 | GEODB | 1061448 | [6 empty] | 192.6701
| GRC | Greece | Heron II | WRI1061103 | 432 | 38.2792 | 23.3299 | Gas |  |  |  | 2010 | TERNA | Hellenic Association of Independent Power Producers | http://haipp.gr/en/power-plants | GEODB | 1061447 | [6 empty] | 562.3885
| GRC | Greece | Ilarionas | WRI1061089 | 154 | 40.0966 | 21.8039 | Hydro |  |  |  | 2011 |  | Global Reservoir and Dam Database | http://sedac.ciesin.columbia.edu/data/collection/grand-v30 | GEODB | 1061443 | [6 empty] | 202.6501
| GRC | Greece | KREKEZA MOUGOLIOS | WRI1026623 | 12 | 38.1582 | 23.5843 | Wind |  |  |  | 2011 | TERNA | TERNA | http://www.terna-energy.com/activities/?catid=67e8558e-78c1-44cc-9d53-56994d9e6f7e&countryId=5a53c3a7-cff0-49a4-ba90-5538b3418e40 | WRI | [7 empty] | 205.9456
| GRC | Greece | Kardia power station | WRI1061092 | 1250 | 40.4102 | 21.7856 | Coal |  |  |  | 1978 | PPC | GCPT | https://endcoal.org/global-coal-plant-tracker/ | WRI | 1026322 | [6 empty] | 6442.9429
| GRC | Greece | Kastraki | WRI1061076 | 320 | 38.7413 | 21.3654 | Hydro |  |  |  | 1969 |  | Global Reservoir and Dam Database | http://sedac.ciesin.columbia.edu/data/collection/grand-v31 | WRI | 1026324 | [6 empty] | 421.0911
| GRC | Greece | Kavasila Solar Power Plant | WRI1026603 | 4.9 | 37.8842 | 21.256 | Solar |  |  |  |  | Enel Green Power Hellas SA | Enel Green Power | http://environmentalreport2012.enel.com/files/grecia_en.pdf | WRI | 1092120 | [6 empty] | 171.0939
| GRC | Greece | Korinthos Power Plant | WRI1061102 | 437 | 37.9208 | 23.0665 | Gas |  |  |  | 2012 | Korinthos Power | Hellenic Association of Independent Power Producers | http://haipp.gr/en/power-plants | WRI | 1075031 | [6 empty] | 568.8976
| GRC | Greece | Kotomini | WRI1061100 | 485 | 41.0646 | 25.4899 | Gas |  |  |  | 2002 | Public Power Company of Greece | Public Power Corporation of Greece | http://www.dei.gr/Default.aspx?id=146&nt=123&lang=2 | WRI | 1026328 | [6 empty] | 631.3852
| GRC | Greece | Kourtesi 1 Solar Power Plant | WRI1026604 | 4.9 | 37.9603 | 21.3437 | Solar |  |  |  |  | Enel Green Power Hellas SA | Enel Green Power | https://www.enelgreenpower.com/en/media/press/d201205-enel-green-power-starts-operating-two-new-plants-in-greece.html | WRI | 1088866 | [6 empty] | 171.0939
| GRC | Greece | Kourtesi 2 Solar Power Plant | WRI1026605 | 4.9 | 37.9598 | 21.3475 | Solar |  |  |  |  | Enel Green Power Hellas SA | Enel Green Power | https://www.enelgreenpower.com/en/media/press/d201205-enel-green-power-starts-operating-two-new-plants-in-greece.html | WRI | 1088866 | [6 empty] | 171.0939
| GRC | Greece | Koutsopodi Solar Power Plant | WRI1026606 | 2 | 37.6502 | 22.6556 | Solar |  |  |  |  | Elliniki Technodomiki Anemos SA | Biosar | http://en.biosar.gr/article.asp?catid=31187&subid=2&pubid=15361429 | WRI | 1087737 | [6 empty] | 69.8343
| GRC | Greece | Kremasta | WRI1061073 | 437 | 38.8904 | 21.4996 | Hydro |  |  |  | 1965 |  | Global Reservoir and Dam Database | http://sedac.ciesin.columbia.edu/data/collection/grand-v30 | WRI | 1026330 | [6 empty] | 575.0526
| GRC | Greece | LOGGARAKIA | WRI1026630 | 18 | 37.479 | 23.1277 | Wind |  |  |  | 2014 | TERNA | TERNA | http://www.terna-energy.com/activities/?catid=67e8558e-78c1-44cc-9d53-56994d9e6f7e&countryId=5a53c3a7-cff0-49a4-ba90-5538b3418e40 | WRI | [7 empty] | 308.9184
| GRC | Greece | Ladhon | WRI1061086 | 70 | 37.7654 | 21.9829 | Hydro |  |  |  | 1955 |  | Global Reservoir and Dam Database | http://sedac.ciesin.columbia.edu/data/collection/grand-v37 | WRI | 1026331 | [6 empty] | 92.1137
| GRC | Greece | Lavrio | WRI1061099 | 723 | 37.7463 | 24.0666 | Gas |  |  |  |  | Public Power Company of Greece | Public Power Corporation of Greece | http://www.dei.gr/Default.aspx?id=146&nt=123&lang=7 | WRI | 1026332 | [6 empty] | 941.2196
| GRC | Greece | Limnochori Solar Power Plant | WRI1026607 | 4.8 | 38.1311 | 21.4468 | Solar |  |  |  |  | Enel Green Power Hellas SA | Enel Green Power | http://environmentalreport2012.enel.com/files/grecia_en.pdf | WRI | 1092121 | [6 empty] | 167.6022
| GRC | Greece | Linoperamata | WRI1061071 | 193 | 35.34 | 25.0523 | Oil |  |  |  |  | Public Power Company of Greece | Public Power Corporation of Greece | https://www.dei.gr/Default.aspx?t=MapStation.aspx&id=170&nt=124&lang=2 | GEODB | 1026336 | [6 empty] | 2135.7126
| GRC | Greece | Louros Dam | WRI1061090 | 10 | 39.2514 | 20.8657 | Hydro |  |  |  | 1954 |  | Large Dam Database in Greece | http://users.itia.ntua.gr/nikos/dams/list%20of%20dams/r_Aliakmonas/aliakmonas%20dams.htm | WRI | 1026338 | [6 empty] | 13.1591
| GRC | Greece | MYTOULA | WRI1026633 | 34.2 | 41.0931 | 25.9346 | Wind |  |  |  | 2006 | TERNA | TERNA | http://www.terna-energy.com/activities/?EntryId=a1aad68d-4698-449d-a019-95fc4ccc3433&catid=67e8558e-78c1-44cc-9d53-56994d9e6f7e&countryId=5a53c3a7-cff0-49a4-ba90-5538b3418e40 | WRI | 1073223 | [6 empty] | 586.9449
| GRC | Greece | Magiko Solar Power Plant | WRI1026608 | 1.9 | 41.0576 | 24.8927 | Solar |  |  |  |  | F/V Parko Xanthi | Biosar | http://en.biosar.gr/article.asp?catid=31185&subid=2&pubid=15361404 | WRI | [7 empty] | 66.3425
| GRC | Greece | Megalopoli power station | WRI1061093 | 600 | 37.4174 | 22.1079 | Coal |  |  |  | 1979 | PPC | GCPT | https://endcoal.org/global-coal-plant-tracker/ | GCPT | 1026339 | [6 empty] | 3092.6126
| GRC | Greece | Megalopolis V | WRI1061098 | 811 | 37.418 | 22.1083 | Gas |  |  |  |  | Public Power Company of Greece | Public Power Corporation of Greece | http://www.dei.gr/Default.aspx?id=146&nt=123&lang=4 | WRI | 1026339 | [6 empty] | 1055.7802
| GRC | Greece | Messochora | WRI1061079 | 160 | 39.4646 | 21.3021 | Hydro |  |  |  | 1995 |  | Global Reservoir and Dam Database | http://sedac.ciesin.columbia.edu/data/collection/grand-v39 | WRI | 1026341 | [6 empty] | 210.5456
| GRC | Greece | Moutsara 1 Solar Power Plant | WRI1026609 | 7 | 40.6597 | 22.1893 | Solar |  |  |  |  | Astraios Energeiakh SA | Biosar | http://en.biosar.gr/article.asp?catid=31183&subid=2&pubid=15361306 | WRI | [7 empty] | 244.4199
| GRC | Greece | Moutsara 2 Solar Power Plant | WRI1026610 | 7 | 40.6499 | 22.1916 | Solar |  |  |  |  | Astraios Energeiakh SA | Biosar | http://en.biosar.gr/article.asp?catid=31183&subid=2&pubid=15361306 | WRI | [7 empty] | 244.4199
| GRC | Greece | PERDIKOKORIFI | WRI1026634 | 14.45 | 38.2327 | 23.4986 | Wind |  |  |  | 2006 | TERNA | TERNA | http://www.terna-energy.com/activities/?catid=67e8558e-78c1-44cc-9d53-56994d9e6f7e&countryId=5a53c3a7-cff0-49a4-ba90-5538b3418e40 | WRI | 1073220 | [6 empty] | 247.9928
| GRC | Greece | Palioklisi Solar Power Plant | WRI1026611 | 1.9 | 39.1248 | 20.7217 | Solar |  |  |  |  | Martifer Solar | Martifer Solar | http://www.martifersolar.com/ | WRI | [7 empty] | 66.3425
| GRC | Greece | Panagia Solar Power Plant | WRI1026612 | 4 | 39.0955 | 22.2149 | Solar |  |  |  |  | Sky Development RES SA | Biosar | http://en.biosar.gr/article.asp?catid=31183&subid=2&pubid=15361325 | WRI | [7 empty] | 139.6685
| GRC | Greece | Perdikas | WRI1019443 | 320 | 40.5664 | 21.6759 | Hydro | [5 empty] | Large Dam Database in Greece | http://users.itia.ntua.gr/nikos/dams/list%20of%20dams/Perdikas%20Dam/perdikas%20dam.htm | WRI | [7 empty] | 421.0911
| GRC | Greece | Pigae Aoos | WRI1061078 | 210 | 39.6871 | 20.8421 | Hydro |  |  |  | 1989 |  | Global Reservoir and Dam Database | http://sedac.ciesin.columbia.edu/data/collection/grand-v26 | WRI | 1026349 | [6 empty] | 276.341
| GRC | Greece | Plastiras | WRI1061082 | 130 | 39.2413 | 21.7479 | Hydro |  |  |  | 1959 |  | Global Reservoir and Dam Database | http://sedac.ciesin.columbia.edu/data/collection/grand-v27 | WRI | 1026350 | [6 empty] | 171.0683
| GRC | Greece | Platanovryssi | WRI1061084 | 108 | 41.3371 | 24.4546 | Hydro |  |  |  | 1997 |  | Global Reservoir and Dam Database | http://sedac.ciesin.columbia.edu/data/collection/grand-v22 | WRI | 1026351 | [6 empty] | 142.1183
| GRC | Greece | Polydamada Solar Power Plant | WRI1026613 | 10 | 39.3473 | 22.4052 | Solar |  |  |  |  | Selected Volt | Biosar | http://en.biosar.gr/article.asp?catid=31185&subid=2&pubid=15361400 | WRI | 1087719 | [6 empty] | 349.1713
| GRC | Greece | Polyphyto | WRI1061083 | 124 | 40.3013 | 22.1004 | Hydro |  |  |  | 1974 |  | Global Reservoir and Dam Database | http://sedac.ciesin.columbia.edu/data/collection/grand-v25 | WRI | [7 empty] | 163.1728
| GRC | Greece | Pournari | WRI1061075 | 334 | 39.1871 | 21.0263 | Hydro |  |  |  | 1981 |  | Global Reservoir and Dam Database | http://sedac.ciesin.columbia.edu/data/collection/grand-v28 | WRI | 1026353 | [6 empty] | 439.5139
| GRC | Greece | Preveza Solar Power Plant | WRI1026614 | 4 | 38.9828 | 20.7336 | Solar |  |  |  |  | Astraios Energeiakh SA | Biosar | http://en.biosar.gr/article.asp?catid=31183&subid=2&pubid=15361310 | WRI | [7 empty] | 139.6685
| GRC | Greece | Protergia Power Plant | WRI1061101 | 444 | 38.3585 | 22.6883 | Gas |  |  |  | 2011 | Protergia | Hellenic Association of Independent Power Producers | http://haipp.gr/en/power-plants | GEODB | [7 empty] | 578.0104
| GRC | Greece | Ptolemais | WRI1061094 | 620 | 40.4809 | 21.7274 | Coal | [5 empty] | Geological Society of Greece | http://users.auth.gr/~ageorgak/PE18_76.pdf | WRI | 1026355 | [6 empty] | 3195.6997
| GRC | Greece | Pyrgari | WRI1026632 | 5.4 | 38.3489 | 24.2017 | Wind |  |  |  | 2001 | TERNA | TERNA | http://www.terna-energy.com/activities/?EntryId=b3776bd7-f4c3-42cd-9f01-93d454cd36b3&catid=67e8558e-78c1-44cc-9d53-56994d9e6f7e&countryId=5a53c3a7-cff0-49a4-ba90-5538b3418e40 | WRI | 1073222 | [6 empty] | 92.6755
| GRC | Greece | Pyrgos Solar Power Plant | WRI1026615 | 1.7 | 37.7252 | 21.4457 | Solar | [5 empty] | Biosar | http://en.biosar.gr/2012/arthro/award_of_2_00_mwp_pv_project_in_pyrgos-15361553/ | WRI | [7 empty] | 59.3591
| GRC | Greece | Revenia Solar Power Plant | WRI1026616 | 7.5 | 38.3784 | 23.3371 | Solar |  |  |  |  | Quest | Biosar | http://en.biosar.gr/article.asp?catid=31185&subid=2&pubid=15361411 | WRI | 1087721 | [6 empty] | 261.8785
| GRC | Greece | Sfikia | WRI1061077 | 315 | 40.3954 | 22.1913 | Hydro |  |  |  | 1985 |  | Global Reservoir and Dam Database | http://sedac.ciesin.columbia.edu/data/collection/grand-v24 | WRI | 1026361 | [6 empty] | 414.5116
| GRC | Greece | Smokovo | WRI1061088 | 10 | 39.1463 | 22.0629 | Hydro |  |  |  | 1994 |  | Global Reservoir and Dam Database | http://sedac.ciesin.columbia.edu/data/collection/grand-v29 | WRI | 1026367 | [6 empty] | 13.1591
| GRC | Greece | South Rhodes Power Plant | WRI1023514 | 206 | 36.3789 | 28.0186 | Oil |  |  |  |  | Public Power Company of Greece | Public Power Corporation of Greece | https://www.dei.gr/Default.aspx?t=MapStation.aspx&id=155&nt=124&lang=2 | GEODB | [7 empty] | 2279.5689
| GRC | Greece | Stratos | WRI1061081 | 150 | 38.6788 | 21.3254 | Hydro |  |  |  | 1988 |  | Global Reservoir and Dam Database | http://sedac.ciesin.columbia.edu/data/collection/grand-v32 | WRI | [7 empty] | 197.3865
| GRC | Greece | Stroussi Solar Power Plant | WRI1026617 | 6.4 | 37.9009 | 21.2364 | Solar |  |  |  |  | Enel Green Power Hellas SA | Enel Green Power | http://environmentalreport2012.enel.com/files/grecia_en.pdf | WRI | 1095669 | [6 empty] | 223.4696
| GRC | Greece | Sykia | WRI1061080 | 160 | 39.3136 | 21.413 | Hydro | [5 empty] | Global Reservoir and Dam Database | http://users.itia.ntua.gr/nikos/dams/list%20of%20dams/r_Aliakmonas/aliakmonas%20dams.htm | WRI | 1026363 | [6 empty] | 210.5456
| GRC | Greece | TSIKNA PRINIAS PROFITIS ILIAS PYRGARI | WRI1026627 | 11.2 | 38.2863 | 24.2386 | Wind |  |  |  | 2001 | TERNA | TERNA | http://www.terna-energy.com/activities/?EntryId=3a45cd7b-b8c9-4893-bfc2-4d24069c1e4e&catid=67e8558e-78c1-44cc-9d53-56994d9e6f7e&countryId=5a53c3a7-cff0-49a4-ba90-5538b3418e40 | WRI | [7 empty] | 192.2159
| GRC | Greece | TSILIKOKA | WRI1026637 | 21 | 38.3313 | 24.1926 | Wind |  |  |  | 2000 | TERNA | TERNA | http://www.terna-energy.com/activities/?EntryId=09fa7ebf-932b-426b-b7cf-e8fe2170979c&catid=67e8558e-78c1-44cc-9d53-56994d9e6f7e&countryId=5a53c3a7-cff0-49a4-ba90-5538b3418e40 | WRI | 1053149 | [6 empty] | 360.4047
| GRC | Greece | TSOUKA TSOUGARI | WRI1026622 | 12 | 38.2713 | 24.2366 | Wind |  |  |  | 2000 | TERNA | TERNA | http://www.terna-energy.com/activities/?catid=67e8558e-78c1-44cc-9d53-56994d9e6f7e&countryId=5a53c3a7-cff0-49a4-ba90-5538b3418e40 | WRI | 1053178 | [6 empty] | 205.9456
| GRC | Greece | Thessaloniki Power Plant | WRI1061106 | 390 | 40.6872 | 22.885 | Gas |  |  |  | 2005 | Elpedison Energy | Hellenic Association of Independent Power Producers | http://haipp.gr/en/power-plants | GEODB | [7 empty] | 507.7118
| GRC | Greece | Thissavros | WRI1061074 | 381 | 41.3537 | 24.3629 | Hydro |  |  |  | 1996 |  | Global Reservoir and Dam Database | http://sedac.ciesin.columbia.edu/data/collection/grand-v21 | WRI | 1026373 | [6 empty] | 501.3616
| GRC | Greece | Thisvi Power Station | WRI1061104 | 421 | 38.2365 | 22.95 | Gas |  |  |  | 2010 | Elpedison Energy | Hellenic Association of Independent Power Producers | http://haipp.gr/en/power-plants | WRI | 1069172 | [6 empty] | 548.0684
| GRC | Greece | Thiva Solar Power Plant | WRI1026618 | 5 | 38.3739 | 23.3613 | Solar |  |  |  |  | Energa Fotovoltaika SA | Biosar | http://en.biosar.gr/article.asp?catid=31186&subid=2&pubid=15361420 | WRI | [7 empty] | 174.5856
| GRC | Greece | Tripolis Solar Power Plant | WRI1026619 | 2 | 37.5116 | 22.4181 | Solar |  |  |  |  | Rokas Heliaki II EPE | Biosar | http://en.biosar.gr/article.asp?catid=31187&subid=2&pubid=15361425 | WRI | 1078489 | [6 empty] | 69.8343
| GRC | Greece | Volos Solar Power Plant | WRI1026620 | 2 | 39.3675 | 22.8825 | Solar | [5 empty] | Exenewable | http://www.exenewable.com/projectProfile.asp?id=20846 | WRI | [7 empty] | 69.8343
| GTM | Guatemala | Aguacapa | WRI1061383 | 90 | 14.29 | -90.505 | Hydro |  |  |  | 1982 |  | Guatemala Energy Data Visualization Center at Universidad Rafael Landivar | http://incyt.org/indicadores/#1495159742418-0490dafa-25d5 | Guatemala Energy Data Visualization Center at Universidad Rafael Landivar | 1051757 |  |  |  |  | 268.5 |  | 433.029
| GTM | Guatemala | Arizona Vapor | WRI1061414 | 170 | 13.96 | -90.798 | Oil |  |  |  | 2008 |  | Guatemala Energy Data Visualization Center at Universidad Rafael Landivar | http://incyt.org/indicadores/#1495159742418-0490dafa-25d5 | Guatemala Energy Data Visualization Center at Universidad Rafael Landivar | 1041531 |  |  |  |  | 4.1 |  | 261.3789
| GTM | Guatemala | Biomass | WRI1061438 | 119 | 14.12 | -90.93 | Biomass |  |  |  | 2014 |  | Guatemala Energy Data Visualization Center at Universidad Rafael Landivar | http://incyt.org/indicadores/#1495159742418-0490dafa-25d5 | Guatemala Energy Data Visualization Center at Universidad Rafael Landivar | [5 empty] | 0 |  | 305.0381
| GTM | Guatemala | Candelaria | WRI1061384 | 4.6 | 15.4 | -89.763 | Hydro |  |  |  | 2006 |  | Guatemala Energy Data Visualization Center at Universidad Rafael Landivar | http://incyt.org/indicadores/#1495159742418-0490dafa-25d5 | Guatemala Energy Data Visualization Center at Universidad Rafael Landivar | 1066061 |  |  |  |  | 27 |  | 22.1326
| GTM | Guatemala | Chixoy | WRI1061386 | 300 | 15.28 | -90.491 | Hydro |  |  |  | 1983 |  | Guatemala Energy Data Visualization Center at Universidad Rafael Landivar | http://incyt.org/indicadores/#1495159742418-0490dafa-25d5 | Guatemala Energy Data Visualization Center at Universidad Rafael Landivar | 1019608 |  |  |  |  | 1205.4 |  | 1443.4299
| GTM | Guatemala | Choloma | WRI1061387 | 9.7 | 15.44 | -89.74 | Hydro |  |  |  | 2011 |  | Guatemala Energy Data Visualization Center at Universidad Rafael Landivar | http://incyt.org/indicadores/#1495159742418-0490dafa-25d5 | Guatemala Energy Data Visualization Center at Universidad Rafael Landivar | 1101083 |  |  |  |  | 30.5 |  | 46.6709
| GTM | Guatemala | Concepcion | WRI1061439 | 27.5 | 14.33 | -90.787 | Biomass |  |  |  | 1994 |  | Guatemala Energy Data Visualization Center at Universidad Rafael Landivar | http://incyt.org/indicadores/#1495159742418-0490dafa-25d5 | Guatemala Energy Data Visualization Center at Universidad Rafael Landivar | 1044192 |  |  |  |  | 105.8 |  | 70.492
| GTM | Guatemala | Costa Sur | WRI1061415 | 30.2 | 14.17 | -90.672 | Coal |  |  |  | 2013 |  | Guatemala Energy Data Visualization Center at Universidad Rafael Landivar | http://incyt.org/indicadores/#1495159742418-0490dafa-25d5 | Guatemala Energy Data Visualization Center at Universidad Rafael Landivar | [5 empty] | 216.9 |  | 97.9046
| GTM | Guatemala | DARSA | WRI1061426 | 5 | 14.33 | -91.01 | Oil |  |  |  | 2013 |  | Guatemala Energy Data Visualization Center at Universidad Rafael Landivar | http://incyt.org/indicadores/#1495159742418-0490dafa-25d5 | Guatemala Energy Data Visualization Center at Universidad Rafael Landivar | [5 empty] | 0 |  | 7.6876
| GTM | Guatemala | El Canada | WRI1061388 | 48.1 | 14.69 | -91.532 | Hydro |  |  |  | 2003 |  | Guatemala Energy Data Visualization Center at Universidad Rafael Landivar | http://incyt.org/indicadores/#1495159742418-0490dafa-25d5 | Guatemala Energy Data Visualization Center at Universidad Rafael Landivar | 1019621 |  |  |  |  | 176 |  | 231.4299
| GTM | Guatemala | El Capulin | WRI1061389 | 3.5 | 14.36 | -90.91 | Hydro |  |  |  | 1990 |  | Guatemala Energy Data Visualization Center at Universidad Rafael Landivar | http://incyt.org/indicadores/#1495159742418-0490dafa-25d5 | Guatemala Energy Data Visualization Center at Universidad Rafael Landivar | 1016893 |  |  |  |  | 0 |  | 16.84
| GTM | Guatemala | El Cobano | WRI1061390 | 11 | 14.18 | -90.603 | Hydro |  |  |  | 2015 |  | Guatemala Energy Data Visualization Center at Universidad Rafael Landivar | http://incyt.org/indicadores/#1495159742418-0490dafa-25d5 | Guatemala Energy Data Visualization Center at Universidad Rafael Landivar | 1094914 |  |  |  |  | 27.2 |  | 52.9258
| GTM | Guatemala | El Manantial | WRI1061391 | 3.8 | 14.66 | -91.628 | Hydro |  |  |  | 2015 |  | Guatemala Energy Data Visualization Center at Universidad Rafael Landivar | http://incyt.org/indicadores/#1495159742418-0490dafa-25d5 | Guatemala Energy Data Visualization Center at Universidad Rafael Landivar | [5 empty] | 0 |  | 18.2834
| GTM | Guatemala | El Pilar | WRI1061440 | 33.4 | 14.54 | -91.588 | Biomass |  |  |  | 2012 |  | Guatemala Energy Data Visualization Center at Universidad Rafael Landivar | http://incyt.org/indicadores/#1495159742418-0490dafa-25d5 | Guatemala Energy Data Visualization Center at Universidad Rafael Landivar | [5 empty] | 0 |  | 85.6157
| GTM | Guatemala | El Porvenir | WRI1061392 | 2.3 | 14.96 | -91.945 | Hydro |  |  |  | 1968 |  | Guatemala Energy Data Visualization Center at Universidad Rafael Landivar | http://incyt.org/indicadores/#1495159742418-0490dafa-25d5 | Guatemala Energy Data Visualization Center at Universidad Rafael Landivar | 1051784 |  |  |  |  | 0 |  | 11.0663
| GTM | Guatemala | El Recreo | WRI1061393 | 26 | 14.65 | -91.573 | Hydro |  |  |  | 2007 |  | Guatemala Energy Data Visualization Center at Universidad Rafael Landivar | http://incyt.org/indicadores/#1495159742418-0490dafa-25d5 | Guatemala Energy Data Visualization Center at Universidad Rafael Landivar | 1066067 |  |  |  |  | 99.1 |  | 125.0973
| GTM | Guatemala | El Salto | WRI1061394 | 2 | 14.33 | -90.749 | Hydro |  |  |  | 1938 |  | Guatemala Energy Data Visualization Center at Universidad Rafael Landivar | http://incyt.org/indicadores/#1495159742418-0490dafa-25d5 | Guatemala Energy Data Visualization Center at Universidad Rafael Landivar | 1019611 |  |  |  |  | 0 |  | 9.6229
| GTM | Guatemala | Electro Generacion Cristal Bunker | WRI1061427 | 10 | 15.53 | -89.336 | Oil |  |  |  | 1905 |  | Guatemala Energy Data Visualization Center at Universidad Rafael Landivar | http://incyt.org/indicadores/#1495159742418-0490dafa-25d5 | Guatemala Energy Data Visualization Center at Universidad Rafael Landivar | 1066064 |  |  |  |  | 0 |  | 15.3752
| GTM | Guatemala | Electrogeneracion | WRI1061428 | 15.8 | 14.46 | -90.636 | Oil |  |  |  | 2003 |  | Guatemala Energy Data Visualization Center at Universidad Rafael Landivar | http://incyt.org/indicadores/#1495159742418-0490dafa-25d5 | Guatemala Energy Data Visualization Center at Universidad Rafael Landivar | 1084568 |  |  |  |  | 36.4 |  | 24.2929
| GTM | Guatemala | Escuintla Gas 3 | WRI1061423 | 35 | 14.26 | -90.797 | Oil | [5 empty] | Guatemala Energy Data Visualization Center at Universidad Rafael Landivar | http://incyt.org/indicadores/#1495159742418-0490dafa-25d5 | Guatemala Energy Data Visualization Center at Universidad Rafael Landivar | 1019612 |  |  |  |  | 0.08 |  | 53.8133
| GTM | Guatemala | Escuintla Gas 5 | WRI1061421 | 41.9 | 14.26 | -90.798 | Oil |  |  |  | 1985 |  | Guatemala Energy Data Visualization Center at Universidad Rafael Landivar | http://incyt.org/indicadores/#1495159742418-0490dafa-25d5 | Guatemala Energy Data Visualization Center at Universidad Rafael Landivar | 1019612 |  |  |  |  | 0.07 |  | 64.4222
| GTM | Guatemala | GECSA | WRI1061429 | 53.5 | 14.66 | -90.832 | Oil |  |  |  | 2007 |  | Guatemala Energy Data Visualization Center at Universidad Rafael Landivar | http://incyt.org/indicadores/#1495159742418-0490dafa-25d5 | Guatemala Energy Data Visualization Center at Universidad Rafael Landivar | 1079579 |  |  |  |  | 0 |  | 82.2575
| GTM | Guatemala | GENOR | WRI1061431 | 46.2 | 15.69 | -88.576 | Oil |  |  |  | 1998 |  | Guatemala Energy Data Visualization Center at Universidad Rafael Landivar | http://incyt.org/indicadores/#1495159742418-0490dafa-25d5 | Guatemala Energy Data Visualization Center at Universidad Rafael Landivar | 1017873 |  |  |  |  | 160.9 |  | 71.0336
| GTM | Guatemala | GENOSA | WRI1061432 | 18.6 | 13.96 | -90.81 | Oil |  |  |  | 2013 |  | Guatemala Energy Data Visualization Center at Universidad Rafael Landivar | http://incyt.org/indicadores/#1495159742418-0490dafa-25d5 | Guatemala Energy Data Visualization Center at Universidad Rafael Landivar | [5 empty] | 5.3 |  | 28.5979
| GTM | Guatemala | Generadora Progreso | WRI1061430 | 22 | 14.82 | -90.289 | Oil | [5 empty] | Guatemala Energy Data Visualization Center at Universidad Rafael Landivar | http://incyt.org/indicadores/#1495159742418-0490dafa-25d5 | Guatemala Energy Data Visualization Center at Universidad Rafael Landivar | 1011751 |  |  |  |  | 0 |  | 33.8255
| GTM | Guatemala | Horus 1 y 2 | WRI1061451 | 80 | 14.04 | -90.36 | Solar |  |  |  | 2015 |  | Guatemala Energy Data Visualization Center at Universidad Rafael Landivar | http://incyt.org/indicadores/#1495159742418-0490dafa-25d5 | Guatemala Energy Data Visualization Center at Universidad Rafael Landivar | 1106557 |  |  |  |  | 130.29 |  | 6.5882
| GTM | Guatemala | Industria Textiles Del Lago | WRI1061433 | 70 | 14.46 | -90.637 | Oil | [5 empty] | Guatemala Energy Data Visualization Center at Universidad Rafael Landivar | http://incyt.org/indicadores/#1495159742418-0490dafa-25d5 | Guatemala Energy Data Visualization Center at Universidad Rafael Landivar | 1051767 |  |  |  |  | 149.7 |  | 107.6266
| GTM | Guatemala | Jaguar Energy power station | WRI1061416 | 300 | 14.1107 | -90.7227 | Coal |  |  |  | 2016 | Jaguar Energy Guatemala | GCPT | https://endcoal.org/global-coal-plant-tracker/ | GCPT | 1073575 | [6 empty] | 972.562
| GTM | Guatemala | Jurun Marinala | WRI1061395 | 60 | 14.39 | -90.711 | Hydro |  |  |  | 1970 |  | Guatemala Energy Data Visualization Center at Universidad Rafael Landivar | http://incyt.org/indicadores/#1495159742418-0490dafa-25d5 | Guatemala Energy Data Visualization Center at Universidad Rafael Landivar | 1019616 |  |  |  |  | 278.7 |  | 288.686
| GTM | Guatemala | La Libertad | WRI1061417 | 20 | 14.5 | -90.581 | Coal |  |  |  | 2008 |  | Guatemala Energy Data Visualization Center at Universidad Rafael Landivar | http://incyt.org/indicadores/#1495159742418-0490dafa-25d5 | Guatemala Energy Data Visualization Center at Universidad Rafael Landivar | 1084567 |  |  |  |  | 90.9 |  | 64.8375
| GTM | Guatemala | La Union | WRI1061441 | 78 | 14.27 | -91.096 | Biomass |  |  |  | 1995 |  | Guatemala Energy Data Visualization Center at Universidad Rafael Landivar | http://incyt.org/indicadores/#1495159742418-0490dafa-25d5 | Guatemala Energy Data Visualization Center at Universidad Rafael Landivar | 1051776 |  |  |  |  | 254.2 |  | 199.9409
| GTM | Guatemala | Laguna Gas 1 | WRI1061425 | 17 | 14.46 | -90.583 | Oil | [5 empty] | Guatemala Energy Data Visualization Center at Universidad Rafael Landivar | http://incyt.org/indicadores/#1495159742418-0490dafa-25d5 | Guatemala Energy Data Visualization Center at Universidad Rafael Landivar | 1015663 |  |  |  |  | 10 |  | 26.1379
| GTM | Guatemala | Laguna Gas 2 | WRI1061424 | 26 | 14.46 | -90.582 | Oil | [5 empty] | Guatemala Energy Data Visualization Center at Universidad Rafael Landivar | http://incyt.org/indicadores/#1495159742418-0490dafa-25d5 | Guatemala Energy Data Visualization Center at Universidad Rafael Landivar | 1015663 |  |  |  |  | 0.54 |  | 39.9756
| GTM | Guatemala | Las Palmas | WRI1061434 | 89 | 14.27 | -90.803 | Oil |  |  |  | 1998 |  | Guatemala Energy Data Visualization Center at Universidad Rafael Landivar | http://incyt.org/indicadores/#1495159742418-0490dafa-25d5 | Guatemala Energy Data Visualization Center at Universidad Rafael Landivar | 1037897 |  |  |  |  | 99.5 |  | 136.8395
| GTM | Guatemala | Las Palmas II | WRI1061418 | 83 | 14.26 | -90.8 | Coal |  |  |  | 2012 |  | Guatemala Energy Data Visualization Center at Universidad Rafael Landivar | http://incyt.org/indicadores/#1495159742418-0490dafa-25d5 | Guatemala Energy Data Visualization Center at Universidad Rafael Landivar | 1037897 |  |  |  |  | 232.9 |  | 269.0755
| GTM | Guatemala | Las Vacas | WRI1061396 | 39 | 14.76 | -90.5 | Hydro |  |  |  | 2002 |  | Guatemala Energy Data Visualization Center at Universidad Rafael Landivar | http://incyt.org/indicadores/#1495159742418-0490dafa-25d5 | Guatemala Energy Data Visualization Center at Universidad Rafael Landivar | 1051765 |  |  |  |  | 87.4 |  | 187.6459
| GTM | Guatemala | Los Esclavos | WRI1061397 | 15 | 14.25 | -90.277 | Hydro |  |  |  | 1966 |  | Guatemala Energy Data Visualization Center at Universidad Rafael Landivar | http://incyt.org/indicadores/#1495159742418-0490dafa-25d5 | Guatemala Energy Data Visualization Center at Universidad Rafael Landivar | 1019617 |  |  |  |  | 45.7 |  | 72.1715
| GTM | Guatemala | Madre Tierra | WRI1061442 | 28 | 14.35 | -91.065 | Biomass |  |  |  | 1996 |  | Guatemala Energy Data Visualization Center at Universidad Rafael Landivar | http://incyt.org/indicadores/#1495159742418-0490dafa-25d5 | Guatemala Energy Data Visualization Center at Universidad Rafael Landivar | 1051769 |  |  |  |  | 144.2 |  | 71.7737
| GTM | Guatemala | Magdalena | WRI1061443 | 145 | 14.12 | -90.932 | Biomass |  |  |  | 1994 |  | Guatemala Energy Data Visualization Center at Universidad Rafael Landivar | http://incyt.org/indicadores/#1495159742418-0490dafa-25d5 | Guatemala Energy Data Visualization Center at Universidad Rafael Landivar | 1051778 |  |  |  |  | 999.9 |  | 371.685
| GTM | Guatemala | Matanzas | WRI1061398 | 12 | 15.11 | -90.191 | Hydro |  |  |  | 2002 |  | Guatemala Energy Data Visualization Center at Universidad Rafael Landivar | http://incyt.org/indicadores/#1495159742418-0490dafa-25d5 | Guatemala Energy Data Visualization Center at Universidad Rafael Landivar | 1051762 |  |  |  |  | 56.4 |  | 57.7372
| GTM | Guatemala | Monte Cristo | WRI1061399 | 13.5 | 14.67 | -91.547 | Hydro |  |  |  | 2006 |  | Guatemala Energy Data Visualization Center at Universidad Rafael Landivar | http://incyt.org/indicadores/#1495159742418-0490dafa-25d5 | Guatemala Energy Data Visualization Center at Universidad Rafael Landivar | 1066068 |  |  |  |  | 48.1 |  | 64.9543
| GTM | Guatemala | Olmeca I | WRI1029268 | 3.8 | 14.22 | -91.399 | Waste |  |  |  | 2015 |  | CDM | https://cdm.unfccc.int/Projects/DB/ICONTEC1356727327.56/view | Guatemala Energy Data Visualization Center at Universidad Rafael Landivar | [7 empty] | 0
| GTM | Guatemala | Olmeca III | WRI1029269 | 2.1 | 14.64 | -92.149 | Waste |  |  |  | 2015 |  | CDM | https://cdm.unfccc.int/Projects/DB/SGS-UKL1244558254.22/view | Guatemala Energy Data Visualization Center at Universidad Rafael Landivar | [7 empty] | 0
| GTM | Guatemala | OrtitlÃ¡n | WRI1061454 | 25.2 | 14.41 | -90.607 | Geothermal |  |  |  | 2007 |  | Guatemala Energy Data Visualization Center at Universidad Rafael Landivar | http://incyt.org/indicadores/#1495159742418-0490dafa-25d5 | Guatemala Energy Data Visualization Center at Universidad Rafael Landivar | 1065585 |  |  |  |  | 137 |  | 115.6952
| GTM | Guatemala | Oxec | WRI1061400 | 26.1 | 15.59 | -89.728 | Hydro |  |  |  | 2015 |  | Guatemala Energy Data Visualization Center at Universidad Rafael Landivar | http://incyt.org/indicadores/#1495159742418-0490dafa-25d5 | Guatemala Energy Data Visualization Center at Universidad Rafael Landivar | 1094920 |  |  |  |  | 15.8 |  | 125.5784
| GTM | Guatemala | Palin II | WRI1061401 | 5.8 | 14.4 | -90.703 | Hydro |  |  |  | 2005 |  | Guatemala Energy Data Visualization Center at Universidad Rafael Landivar | http://incyt.org/indicadores/#1495159742418-0490dafa-25d5 | Guatemala Energy Data Visualization Center at Universidad Rafael Landivar | 1019619 |  |  |  |  | 19.6 |  | 27.9063
| GTM | Guatemala | Palo Gordo | WRI1061444 | 76.9 | 14.49 | -91.398 | Biomass |  |  |  | 2014 |  | Guatemala Energy Data Visualization Center at Universidad Rafael Landivar | http://incyt.org/indicadores/#1495159742418-0490dafa-25d5 | Guatemala Energy Data Visualization Center at Universidad Rafael Landivar | [5 empty] | 173.5 |  | 197.1212
| GTM | Guatemala | Palo Viejo | WRI1061402 | 85 | 15.5 | -90.874 | Hydro |  |  |  | 2012 |  | Guatemala Energy Data Visualization Center at Universidad Rafael Landivar | http://incyt.org/indicadores/#1495159742418-0490dafa-25d5 | Guatemala Energy Data Visualization Center at Universidad Rafael Landivar | 1075937 |  |  |  |  | 298.2 |  | 408.9718
| GTM | Guatemala | Panan | WRI1061403 | 7.3 | 14.56 | -91.363 | Hydro |  |  |  | 2011 |  | Guatemala Energy Data Visualization Center at Universidad Rafael Landivar | http://incyt.org/indicadores/#1495159742418-0490dafa-25d5 | Guatemala Energy Data Visualization Center at Universidad Rafael Landivar | [5 empty] | 24.5 |  | 35.1235
| GTM | Guatemala | Pantaleon | WRI1061445 | 82 | 14.33 | -90.993 | Biomass |  |  |  | 1991 |  | Guatemala Energy Data Visualization Center at Universidad Rafael Landivar | http://incyt.org/indicadores/#1495159742418-0490dafa-25d5 | Guatemala Energy Data Visualization Center at Universidad Rafael Landivar | 1051774 |  |  |  |  | 386.9 |  | 210.1943
| GTM | Guatemala | Pasabien | WRI1061404 | 12.8 | 15.06 | -89.711 | Hydro |  |  |  | 2000 |  | Guatemala Energy Data Visualization Center at Universidad Rafael Landivar | http://incyt.org/indicadores/#1495159742418-0490dafa-25d5 | Guatemala Energy Data Visualization Center at Universidad Rafael Landivar | 1017871 |  |  |  |  | 37.4 |  | 61.5863
| GTM | Guatemala | Poliwatt | WRI1061435 | 129.4 | 13.92 | -90.786 | Oil |  |  |  | 2000 |  | Guatemala Energy Data Visualization Center at Universidad Rafael Landivar | http://incyt.org/indicadores/#1495159742418-0490dafa-25d5 | Guatemala Energy Data Visualization Center at Universidad Rafael Landivar | [5 empty] | 0 |  | 198.9555
| GTM | Guatemala | Poza Verde | WRI1061405 | 12.5 | 14.32 | -90.463 | Hydro |  |  |  | 2005 |  | Guatemala Energy Data Visualization Center at Universidad Rafael Landivar | http://incyt.org/indicadores/#1495159742418-0490dafa-25d5 | Guatemala Energy Data Visualization Center at Universidad Rafael Landivar | 1017872 |  |  |  |  | 40.6 |  | 60.1429
| GTM | Guatemala | Puerto Quetzal Power | WRI1061436 | 59 | 13.92 | -90.786 | Oil | [5 empty] | Guatemala Energy Data Visualization Center at Universidad Rafael Landivar | http://incyt.org/indicadores/#1495159742418-0490dafa-25d5 | Guatemala Energy Data Visualization Center at Universidad Rafael Landivar | [5 empty] | 86.2 |  | 90.7138
| GTM | Guatemala | Renace | WRI1061406 | 68.1 | 15.5 | -90.174 | Hydro |  |  |  | 2004 |  | Guatemala Energy Data Visualization Center at Universidad Rafael Landivar | http://incyt.org/indicadores/#1495159742418-0490dafa-25d5 | Guatemala Energy Data Visualization Center at Universidad Rafael Landivar | 1017874 |  |  |  |  | 218.3 |  | 327.6586
| GTM | Guatemala | Rio Bobos | WRI1061407 | 10 | 15.36 | -88.726 | Hydro |  |  |  | 1995 |  | Guatemala Energy Data Visualization Center at Universidad Rafael Landivar | http://incyt.org/indicadores/#1495159742418-0490dafa-25d5 | Guatemala Energy Data Visualization Center at Universidad Rafael Landivar | 1016892 |  |  |  |  | 44.8 |  | 48.1143
| GTM | Guatemala | SIDEGUA | WRI1061437 | 44 | 14.24 | -90.817 | Oil | [5 empty] | Guatemala Energy Data Visualization Center at Universidad Rafael Landivar | http://incyt.org/indicadores/#1495159742418-0490dafa-25d5 | Guatemala Energy Data Visualization Center at Universidad Rafael Landivar | 1019435 |  |  |  |  | 0 |  | 67.651
| GTM | Guatemala | San Antonio El Sitio | WRI1061452 | 48 | 14.36 | -90.556 | Wind |  |  |  | 2015 |  | Guatemala Energy Data Visualization Center at Universidad Rafael Landivar | http://incyt.org/indicadores/#1495159742418-0490dafa-25d5 | Guatemala Energy Data Visualization Center at Universidad Rafael Landivar | 1068953 |  |  |  |  | 122.38 |  | 0
| GTM | Guatemala | San Diego | WRI1061446 | 5 | 14.37 | -90.806 | Biomass |  |  |  | 2004 |  | Guatemala Energy Data Visualization Center at Universidad Rafael Landivar | http://incyt.org/indicadores/#1495159742418-0490dafa-25d5 | Guatemala Energy Data Visualization Center at Universidad Rafael Landivar | 1084609 |  |  |  |  | 0 |  | 12.8167
| GTM | Guatemala | San Isidro | WRI1061408 | 3.9 | 15.1 | -90.118 | Hydro |  |  |  | 2002 |  | Guatemala Energy Data Visualization Center at Universidad Rafael Landivar | http://incyt.org/indicadores/#1495159742418-0490dafa-25d5 | Guatemala Energy Data Visualization Center at Universidad Rafael Landivar | 1017870 |  |  |  |  | 0 |  | 18.7646
| GTM | Guatemala | San Jose | WRI1061419 | 139 | 14.16 | -90.787 | Coal |  |  |  | 2000 |  | Guatemala Energy Data Visualization Center at Universidad Rafael Landivar | http://incyt.org/indicadores/#1495159742418-0490dafa-25d5 | Guatemala Energy Data Visualization Center at Universidad Rafael Landivar | 1031149 |  |  |  |  | 1044.7 |  | 450.6204
| GTM | Guatemala | Santa Ana | WRI1061447 | 104.5 | 14.24 | -90.842 | Biomass |  |  |  | 1995 |  | Guatemala Energy Data Visualization Center at Universidad Rafael Landivar | http://incyt.org/indicadores/#1495159742418-0490dafa-25d5 | Guatemala Energy Data Visualization Center at Universidad Rafael Landivar | 1051772 |  |  |  |  | 372.7 |  | 267.8696
| GTM | Guatemala | Santa Lucia | WRI1061448 | 44 | 14.35 | -91.064 | Biomass |  |  |  | 2014 |  | Guatemala Energy Data Visualization Center at Universidad Rafael Landivar | http://incyt.org/indicadores/#1495159742418-0490dafa-25d5 | Guatemala Energy Data Visualization Center at Universidad Rafael Landivar | [5 empty] | 0 |  | 112.7872
| GTM | Guatemala | Santa Maria | WRI1061409 | 6 | 14.72 | -91.523 | Hydro |  |  |  | 1927 |  | Guatemala Energy Data Visualization Center at Universidad Rafael Landivar | http://incyt.org/indicadores/#1495159742418-0490dafa-25d5 | Guatemala Energy Data Visualization Center at Universidad Rafael Landivar | 1051782 |  |  |  |  | 0 |  | 28.8686
| GTM | Guatemala | Santa Teresa | WRI1061410 | 17 | 15.3 | -90.143 | Hydro |  |  |  | 2011 |  | Guatemala Energy Data Visualization Center at Universidad Rafael Landivar | http://incyt.org/indicadores/#1495159742418-0490dafa-25d5 | Guatemala Energy Data Visualization Center at Universidad Rafael Landivar | 1066060 |  |  |  |  | 59.6 |  | 81.7944
| GTM | Guatemala | Secacao | WRI1061411 | 16.5 | 15.41 | -89.779 | Hydro |  |  |  | 1998 |  | Guatemala Energy Data Visualization Center at Universidad Rafael Landivar | http://incyt.org/indicadores/#1495159742418-0490dafa-25d5 | Guatemala Energy Data Visualization Center at Universidad Rafael Landivar | 1017877 |  |  |  |  | 104.7 |  | 79.3886
| GTM | Guatemala | Sibo | WRI1029289 | 5 | 14.98 | -89.651 | Solar |  |  |  | 2014 | Scati | Guatemala Energy Data Visualization Center at Universidad Rafael Landivar | http://incyt.org/indicadores/#1495159742418-0490dafa-25d5 | Guatemala Energy Data Visualization Center at Universidad Rafael Landivar | [5 empty] | 8.7 |  | 0.41176
| GTM | Guatemala | Stewart & Stevenson | WRI1061422 | 51 | 14.26 | -90.799 | Oil |  |  |  | 1995 |  | Guatemala Energy Data Visualization Center at Universidad Rafael Landivar | http://incyt.org/indicadores/#1495159742418-0490dafa-25d5 | Guatemala Energy Data Visualization Center at Universidad Rafael Landivar | [5 empty] | 0 |  | 78.4137
| GTM | Guatemala | Tampa | WRI1061420 | 80 | 14.25 | -90.807 | Oil | [5 empty] | Guatemala Energy Data Visualization Center at Universidad Rafael Landivar | http://incyt.org/indicadores/#1495159742418-0490dafa-25d5 | Guatemala Energy Data Visualization Center at Universidad Rafael Landivar | [5 empty] | 0 |  | 123.0018
| GTM | Guatemala | Trinidad | WRI1061449 | 86.8 | 14.15 | -90.841 | Biomass |  |  |  | 2011 |  | Guatemala Energy Data Visualization Center at Universidad Rafael Landivar | http://incyt.org/indicadores/#1495159742418-0490dafa-25d5 | Guatemala Energy Data Visualization Center at Universidad Rafael Landivar | [5 empty] | 167.4 |  | 222.4984
| GTM | Guatemala | Tulula | WRI1061450 | 50 | 14.51 | -91.586 | Biomass |  |  |  | 2001 |  | Guatemala Energy Data Visualization Center at Universidad Rafael Landivar | http://incyt.org/indicadores/#1495159742418-0490dafa-25d5 | Guatemala Energy Data Visualization Center at Universidad Rafael Landivar | 1066056 |  |  |  |  | 93.6 |  | 128.1673
| GTM | Guatemala | Viento Blanco | WRI1029291 | 23.1 | 14.36 | -90.556 | Wind |  |  |  | 2015 |  | Guatemala Energy Data Visualization Center at Universidad Rafael Landivar | http://incyt.org/indicadores/#1495159742418-0490dafa-25d5 | Guatemala Energy Data Visualization Center at Universidad Rafael Landivar | 1102113 |  |  |  |  | 92.7 |  | 0
| GTM | Guatemala | Vision de Aguila | WRI1061412 | 2.1 | 15.6 | -90.398 | Hydro |  |  |  | 2013 |  | Guatemala Energy Data Visualization Center at Universidad Rafael Landivar | http://incyt.org/indicadores/#1495159742418-0490dafa-25d5 | Guatemala Energy Data Visualization Center at Universidad Rafael Landivar | [5 empty] | 7 |  | 10.104
| GTM | Guatemala | Xacbal | WRI1061413 | 94 | 15.62 | -91.085 | Hydro |  |  |  | 2010 |  | Guatemala Energy Data Visualization Center at Universidad Rafael Landivar | http://incyt.org/indicadores/#1495159742418-0490dafa-25d5 | Guatemala Energy Data Visualization Center at Universidad Rafael Landivar | 1069278 |  |  |  |  | 369.9 |  | 452.2747
| GTM | Guatemala | Zunil | WRI1061453 | 28.6 | 14.77 | -91.505 | Geothermal |  |  |  | 1999 |  | Guatemala Energy Data Visualization Center at Universidad Rafael Landivar | http://incyt.org/indicadores/#1495159742418-0490dafa-25d5 | Guatemala Energy Data Visualization Center at Universidad Rafael Landivar | [5 empty] | 135.48 |  | 131.3048
| GIN | Guinea | Boke | WRI1023079 | 45 | 10.9333 | -14.3 | Hydro | [5 empty] | African Development Bank Group | http://powerafrica.opendataforafrica.org | Power Africa
| GIN | Guinea | Donkea | WRI1023080 | 15 | 9.95 | -12.995 | Hydro | [5 empty] | African Development Bank Group | http://powerafrica.opendataforafrica.org | Power Africa | 1016552
| GIN | Guinea | Garafiri | WRI1023081 | 75 | 10.5283 | -12.6635 | Hydro | [5 empty] | African Development Bank Group | http://powerafrica.opendataforafrica.org | Power Africa | 1016553
| GIN | Guinea | Grandes Chutes | WRI1023082 | 28.32 | 9.9211 | -13.0986 | Hydro | [5 empty] | African Development Bank Group | http://powerafrica.opendataforafrica.org | Power Africa | 1016554
| GIN | Guinea | Kaleta | WRI1023083 | 240 | 10.4627 | -13.2765 | Hydro | [5 empty] | African Development Bank Group | http://powerafrica.opendataforafrica.org | Power Africa | 1063000
| GIN | Guinea | Kamsar | WRI1023084 | 26.28 | 10.6667 | -14.6 | Oil | [5 empty] | African Development Bank Group | http://powerafrica.opendataforafrica.org | Power Africa | 1013223¦1085384
| GIN | Guinea | Sangaredi | WRI1023085 | 16.57 | 11.097 | -13.79 | Oil | [5 empty] | African Development Bank Group | http://powerafrica.opendataforafrica.org | Power Africa | 1013224
| GIN | Guinea | Tinkisso | WRI1023086 | 15 | 10.75 | -11.1167 | Hydro | [5 empty] | African Development Bank Group | http://powerafrica.opendataforafrica.org | Power Africa
| GIN | Guinea | Tombo | WRI1023087 | 49.25 | 9.5092 | -13.7122 | Oil | [5 empty] | African Development Bank Group | http://powerafrica.opendataforafrica.org | Power Africa | 1016559
| GNB | Guinea-Bissau | Bissau | WRI1023078 | 18.237 | 11.8833 | -15.6333 | Oil | [5 empty] | African Development Bank Group | http://powerafrica.opendataforafrica.org | Power Africa | 1013706
| GUY | Guyana | Kingston 1 | WRI1022994 | 22 | 6.8136 | -58.1649 | Oil |  |  |  |  | Guyana Power & Light | Guyana Power and Light | http://www.gplinc.net/sites/default/files/Uploaded%20Files/D&E%20Programme%202013%20-%202017%20-%20F.pdf | WRI
| GUY | Guyana | Kingston 11 | WRI1022995 | 36.3 | 6.8228 | -58.1654 | Oil |  |  |  |  | Guyana Power & Light | Guyana Power and Light | http://www.gplinc.net/sites/default/files/Uploaded%20Files/D&E%20Programme%202013%20-%202017%20-%20F.pdf | WRI | 1084372
| GUY | Guyana | Skeldon | WRI1023000 | 30 | 5.8803 | -57.1497 | Biomass |  |  |  | 2008 | Guyana Power & Light | Guyana Power and Light | http://www.gplinc.net/sites/default/files/Uploaded%20Files/D&E%20Programme%202013%20-%202017%20-%20F.pdf | WRI | 1084373
| GUY | Guyana | Versailles Power Station | WRI1022996 | 22 | 6.7891 | -58.1893 | Oil |  |  |  |  | Guyana Power & Light | Guyana Power and Light | http://www.gplinc.net/sites/default/files/Uploaded%20Files/D&E%20Programme%202013%20-%202017%20-%20F.pdf | WRI
| GUY | Guyana | Vreed en Hoop | WRI1022998 | 26 | 6.809 | -58.179 | Oil |  |  |  |  | Guyana Power & Light | Guyana Power and Light | http://www.gplinc.net/sites/default/files/Uploaded%20Files/D&E%20Programme%202013%20-%202017%20-%20F.pdf | WRI | 1113462
| HND | Honduras | Aura Solar 2 | WRI1029374 | 61 | 13.2273 | -87.2096 | Solar |  |  |  | 2015 | Guass Energia | Guass Energia | http://www.aurasolar.com.mx/aura-solar-II.html | WRI | [7 empty] | 0
| HND | Honduras | Azulosa | WRI1029344 | 4 | 15.2834 | -87.8882 | Biomass |  |  |  |  | Empresa Nacional De Energia Electrica | Empresa Nacional De Energia Electrica | http://www.enee.hn/index.php/centrales-hidroelectricas/85-descripcion-ch | WRI | [7 empty] | 41.84
| HND | Honduras | Canaveral | WRI1029356 | 29 | 14.9816 | -88.0232 | Hydro |  |  |  |  | Empresa Nacional De Energia Electrica | Empresa Nacional De Energia Electrica | http://www.enee.hn/index.php/centrales-hidroelectricas/85-descripcion-ch | GEODB | 1015756 | [6 empty] | 146.472
| HND | Honduras | Cerra de Hula | WRI1029371 | 126 | 13.9321 | -87.2324 | Wind | [5 empty] | CDM | https://cdm.unfccc.int/Projects/projsearch.html | WRI | 1075306 | [6 empty] | 398
| HND | Honduras | Cerveceria | WRI1029380 | 2.45 | 15.5317 | -88.023 | Waste | [5 empty] | CDM | https://cdm.unfccc.int/Projects/projsearch.html | WRI | [7 empty] | 0
| HND | Honduras | Compania Azucarera Hondurena | WRI1029341 | 26 | 15.4065 | -88.0008 | Biomass |  |  |  |  | Empresa Nacional De Energia Electrica | Empresa Nacional De Energia Electrica | http://www.enee.hn/index.php/centrales-hidroelectricas/85-descripcion-ch | WRI | [7 empty] | 271.96
| HND | Honduras | Coronado | WRI1029381 | 6.1 | 15.1891 | -85.7507 | Hydro | [5 empty] | CDM | https://cdm.unfccc.int/Projects/projsearch.html | WRI | 1113930 | [6 empty] | 30.8096
| HND | Honduras | Cuyamapa | WRI1029368 | 12.8 | 15.2517 | -87.5725 | Hydro | [5 empty] | CDM | https://cdm.unfccc.int/Projects/projsearch.html | WRI | 1071428 | [6 empty] | 64.6497
| HND | Honduras | Cuyamel | WRI1029369 | 8 | 15.6056 | -88.1572 | Hydro | [5 empty] | CDM | https://cdm.unfccc.int/Projects/projsearch.html | WRI | 1069277 | [6 empty] | 40.4061
| HND | Honduras | Del Sur | WRI1029376 | 25 | 13.259 | -87.2299 | Solar |  |  |  | 2015 | First Solar | First Solar | http://firstsolar.com/en/About-Us/Projects/Del-Sur | WRI | 1113961 | [6 empty] | 0
| HND | Honduras | ELCOSA | WRI1029350 | 80 | 15.8557 | -87.9558 | Oil |  |  |  |  | Empresa Nacional De Energia Electrica | Empresa Nacional De Energia Electrica | http://www.enee.hn/index.php/centrales-hidroelectricas/85-descripcion-ch | GEODB | [7 empty] | 453.8676
| HND | Honduras | EMCE | WRI1029349 | 26.6 | 15.5998 | -87.9368 | Oil |  |  |  |  | Empresa Nacional De Energia Electrica | Empresa Nacional De Energia Electrica | http://www.enee.hn/index.php/centrales-hidroelectricas/85-descripcion-ch | WRI | 1052844 | [6 empty] | 150.911
| HND | Honduras | ENERSA Choloma | WRI1029353 | 371 | 15.5971 | -87.9369 | Oil |  |  |  |  | Empresa Nacional De Energia Electrica | Empresa Nacional De Energia Electrica | http://www.enee.hn/index.php/centrales-hidroelectricas/85-descripcion-ch | WRI | 1059094 | [6 empty] | 2104.8111
| HND | Honduras | El Nispero | WRI1029357 | 22.5 | 14.7792 | -88.3486 | Hydro |  |  |  |  | Empresa Nacional De Energia Electrica | Empresa Nacional De Energia Electrica | http://www.enee.hn/index.php/centrales-hidroelectricas/85-descripcion-ch | GEODB | 1015761 | [6 empty] | 113.6421
| HND | Honduras | El Pacifico | WRI1029377 | 50 | 13.2338 | -87.2503 | Solar |  |  |  | 2015 | EM-Power Corporation | EM-Power Corporation | http://www.prnewswire.com/news-releases/yingli-solar-to-supply-40-mw-of-solar-panels-to-sybac-solar-in-honduras-300104045.html | WRI | [7 empty] | 0
| HND | Honduras | Enerbasa Nacaome II | WRI1029375 | 60 | 13.4829 | -87.5485 | Solar |  |  |  | 2015 | Scatec Solar | Scatec Solar | http://www.scatecsolar.com/Portfolio/Honduras/Agua-Fria-Honduras-60-MW | WRI | [7 empty] | 0
| HND | Honduras | Fransisco Morazan (el Cajon) | WRI1029354 | 300 | 15.0293 | -87.7455 | Hydro |  |  |  |  | Empresa Nacional De Energia Electrica | Empresa Nacional De Energia Electrica | http://www.enee.hn/index.php/centrales-hidroelectricas/85-descripcion-ch | WRI | 1015760 | [6 empty] | 1515.228
| HND | Honduras | La Esperanza | WRI1029362 | 12.8 | 14.2247 | -88.1607 | Hydro |  |  |  |  | Empresa Nacional De Energia Electrica | Empresa Nacional De Energia Electrica | http://www.enee.hn/index.php/centrales-hidroelectricas/85-descripcion-ch | WRI | 1057928¦1064452 | [6 empty] | 64.6497
| HND | Honduras | La Gloria | WRI1029370 | 6 | 15.7544 | -86.3632 | Hydro | [5 empty] | CDM | https://cdm.unfccc.int/Projects/projsearch.html | WRI | 1071429 | [6 empty] | 30.3046
| HND | Honduras | La Grecia | WRI1029340 | 12 | 13.2432 | -87.3529 | Biomass |  |  |  |  | Empresa Nacional De Energia Electrica | Empresa Nacional De Energia Electrica | http://www.enee.hn/index.php/centrales-hidroelectricas/85-descripcion-ch | WRI | 1071468 | [6 empty] | 125.52
| HND | Honduras | Los Laureles | WRI1029384 | 5.2 | 15.5598 | -87.2165 | Hydro | [5 empty] | CDM | https://cdm.unfccc.int/Projects/projsearch.html | WRI | 1113946 | [6 empty] | 26.264
| HND | Honduras | Lufussa | WRI1029367 | 39.2 | 13.4068 | -87.3218 | Gas |  |  |  |  | Empresa Nacional De Energia Electrica | Empresa Nacional De Energia Electrica | http://www.enee.hn/index.php/centrales-hidroelectricas/85-descripcion-ch | WRI | [7 empty] | 0
| HND | Honduras | Lufussa II | WRI1029351 | 80 | 13.4043 | -87.3205 | Oil |  |  |  |  | Empresa Nacional De Energia Electrica | Empresa Nacional De Energia Electrica | http://www.enee.hn/index.php/centrales-hidroelectricas/85-descripcion-ch | WRI | [7 empty] | 453.8676
| HND | Honduras | Lufussa III | WRI1029352 | 231 | 13.4047 | -87.3269 | Oil |  |  |  |  | Empresa Nacional De Energia Electrica | Empresa Nacional De Energia Electrica | http://www.enee.hn/index.php/centrales-hidroelectricas/85-descripcion-ch | WRI | [7 empty] | 1310.5427
| HND | Honduras | Nacaome | WRI1029360 | 30 | 13.6869 | -87.3605 | Hydro |  |  |  |  | Empresa Nacional De Energia Electrica | Empresa Nacional De Energia Electrica | http://www.enee.hn/index.php/centrales-hidroelectricas/85-descripcion-ch | GEODB | 1045074 | [6 empty] | 151.5228
| HND | Honduras | Pavana Solar Park | WRI1029372 | 24.55 | 13.4068 | -87.3218 | Solar |  |  |  | 2015 | Sybac Solar | Sybac Solar | http://www.sybacsolar.com/ | WRI | [7 empty] | 0
| HND | Honduras | Platanares | WRI1029382 | 39 | 14.7471 | -88.9518 | Geothermal |  |  |  | 2017 |  | CDM | https://cdm.unfccc.int/Projects/projsearch.html | WRI | [7 empty] | 0
| HND | Honduras | Rio Lindo | WRI1029355 | 80 | 15.0404 | -87.982 | Hydro |  |  |  |  | Empresa Nacional De Energia Electrica | Empresa Nacional De Energia Electrica | http://www.enee.hn/index.php/centrales-hidroelectricas/85-descripcion-ch | GEODB | 1015769 | [6 empty] | 404.0608
| HND | Honduras | San Martin | WRI1029383 | 2.77 | 15.0615 | -85.8342 | Hydro | [5 empty] | CDM | https://cdm.unfccc.int/Projects/projsearch.html | WRI | 1113933 | [6 empty] | 13.9906
| HND | Honduras | Tres Valles | WRI1029343 | 8 | 14.248 | -86.9936 | Biomass |  |  |  |  | Empresa Nacional De Energia Electrica | Empresa Nacional De Energia Electrica | http://www.enee.hn/index.php/centrales-hidroelectricas/85-descripcion-ch | WRI | 1071467 | [6 empty] | 83.68
| HND | Honduras | Valle Solar Park | WRI1029373 | 100 | 13.5158 | -87.5564 | Solar |  |  |  | 2015 |  | Oikocredit | https://www.oikocredit.coop/k/news/view/142721/462/oikocredit-makes-11m-investment-in-honduran-solar-power-plant.html | WRI | [7 empty] | 0
| HUN | Hungary | Alpiq Csepel ErÅ‘mÅ± | WRI1020251 | 401 | 47.428 | 19.0525 | Gas | [5 empty] | ENTSOE | https://transparency.entsoe.eu/generation/r2/installedCapacityPerProductionUnit/show | GEODB | 1013424 |  |  |  | 1912.482 |  |  | 573.2836
| HUN | Hungary | Bakony power station | WRI1075836 | 60 | 47.0956 | 17.5584 | Coal |  |  |  | 1957 | Bakony | GCPT | https://endcoal.org/global-coal-plant-tracker/ | GCPT | [7 empty] | 307.2362
| HUN | Hungary | Debreceni KombinÃ¡ltciklusÃº ErÅ‘mÅ± | WRI1020262 | 95 | 47.5185 | 21.6329 | Gas | [5 empty] | ENTSOE | https://transparency.entsoe.eu/generation/r2/installedCapacityPerProductionUnit/show | GEODB | [7 empty] | 135.8153
| HUN | Hungary | Dunamenti ErÅ‘mÅ± | WRI1020249 | 840.7 | 47.3283 | 18.9169 | Gas | [5 empty] | ENTSOE | https://transparency.entsoe.eu/generation/r2/installedCapacityPerProductionUnit/show | GEODB | 1013878 |  |  |  | 2342.443 |  |  | 1201.8941
| HUN | Hungary | GREENERGY szabÃ¡lyozÃ¡si kÃ¶zpont | WRI1020270 | 45.8 | 46.0641 | 18.2646 | Gas | [5 empty] | ENTSOE | https://transparency.entsoe.eu/generation/r2/installedCapacityPerProductionUnit/show | WRI | [7 empty] | 65.4773
| HUN | Hungary | GÃ¶nyÅ±i ErÅ‘mÅ± | WRI1020250 | 426.6 | 47.7384 | 17.8033 | Gas | [5 empty] | ENTSOE | https://transparency.entsoe.eu/generation/r2/installedCapacityPerProductionUnit/show | GEODB |  |  |  |  | 3850.476 |  |  | 609.8822
| HUN | Hungary | KelenfÃ¶ldi ErÅ‘mÅ± | WRI1020253 | 173 | 47.4624 | 19.0563 | Gas | [5 empty] | ENTSOE | https://transparency.entsoe.eu/generation/r2/installedCapacityPerProductionUnit/show | GEODB |  |  |  |  | 820.506 |  |  | 247.3268
| HUN | Hungary | Kispesti ErÅ‘mÅ± | WRI1020259 | 109.2 | 47.4568 | 19.1673 | Gas | [5 empty] | ENTSOE | https://transparency.entsoe.eu/generation/r2/installedCapacityPerProductionUnit/show | GEODB |  |  |  |  | 1378.533 |  |  | 156.1161
| HUN | Hungary | LÅ‘rinci GÃ¡zturbinÃ¡s ErÅ‘mÅ± | WRI1020254 | 170 | 47.7164 | 19.6778 | Oil | [5 empty] | ENTSOE | https://transparency.entsoe.eu/generation/r2/installedCapacityPerProductionUnit/show | GEODB |  |  |  |  | 13.042 |  |  | 73
| HUN | Hungary | Matra power station | WRI1020248 | 884 | 47.7886 | 20.066 | Coal |  |  |  | 1983 | Kraftwerk MÃ¡tra gAG | GCPT | https://endcoal.org/global-coal-plant-tracker/ | WRI | [7 empty] | 4526.6131
| HUN | Hungary | OroszlÃ¡ny power station | WRI1020252 | 250 | 47.5017 | 18.2701 | Coal |  |  |  | 1962 | MVM Vertesi Eromu Zrt | GCPT | https://endcoal.org/global-coal-plant-tracker/ | GEODB | [7 empty] | 1280.1508
| HUN | Hungary | Paksi AtomerÅ‘mÅ± | WRI1020246 | 1886.8 | 46.5739 | 18.8536 | Nuclear | [5 empty] | ENTSOE | https://transparency.entsoe.eu/generation/r2/installedCapacityPerProductionUnit/show | WRI |  |  |  |  | 59546.865 |  |  | 15649
| HUN | Hungary | Tiszai ErÅ‘mÅ± | WRI1020247 | 864 | 47.9178 | 21.0784 | Gas | [5 empty] | ENTSOE | https://transparency.entsoe.eu/generation/r2/installedCapacityPerProductionUnit/show | WRI | [7 empty] | 1235.2045
| ISL | Iceland | AndakÃ­l | WRI1002787 | 8 | 64.5386 | -21.695 | Hydro |  |  |  | 1947 | Orkuveita ReykjavÃ­kur | Iceland Energy Portal | http://gilslaug.orkugardur.is/vefsja/orkuvefsja_en.html | WRI | [7 empty] | 53.845
| ISL | Iceland | Bjarnarflag | WRI1002788 | 3 | 65.6408 | -16.8565 | Geothermal |  |  |  | 1969 | Landsvirkjun | Iceland Energy Portal | http://gilslaug.orkugardur.is/vefsja/orkuvefsja_en.html | WRI | 1021789 | [6 empty] | 27.472
| ISL | Iceland | Blanda | WRI1002790 | 150 | 65.4158 | -19.8198 | Hydro |  |  |  | 1991 | Landsvirkjun | Iceland Energy Portal | http://gilslaug.orkugardur.is/vefsja/orkuvefsja_en.html | WRI | 1021790 | [6 empty] | 1009.5943
| ISL | Iceland | BÃºrfell | WRI1002792 | 270 | 64.1052 | -19.8335 | Hydro |  |  |  | 1969 | Landsvirkjun | Iceland Energy Portal | http://gilslaug.orkugardur.is/vefsja/orkuvefsja_en.html | WRI | 1021791 | [6 empty] | 1817.2697
| ISL | Iceland | BÃºÃ°arhÃ¡ls | WRI1002791 | 95 | 64.2355 | -19.3707 | Hydro |  |  |  |  | Landsvirkjun | Iceland Energy Portal | http://gilslaug.orkugardur.is/vefsja/orkuvefsja_en.html | WRI | 1053246 | [6 empty] | 639.4097
| ISL | Iceland | FljÃ³tsdalsvirkjun (KÃ¡rahnjÃºkar ) | WRI1002794 | 690 | 64.9471 | -15.7931 | Hydro |  |  |  | 2008 | Landsvirkjun | Iceland Energy Portal | http://gilslaug.orkugardur.is/vefsja/orkuvefsja_en.html | WRI | 1050261 | [6 empty] | 4644.1336
| ISL | Iceland | HellisheiÃ°i | WRI1002796 | 213 | 64.0373 | -21.4007 | Geothermal |  |  |  | 2006 | Orkuveita ReykjavÃ­kur | Iceland Energy Portal | http://gilslaug.orkugardur.is/vefsja/orkuvefsja_en.html | WRI | 1060107 | [6 empty] | 1950.514
| ISL | Iceland | Hrauneyjafoss | WRI1002797 | 210 | 64.2009 | -19.2406 | Hydro |  |  |  | 1981 | Landsvirkjun | Iceland Energy Portal | http://gilslaug.orkugardur.is/vefsja/orkuvefsja_en.html | WRI | 1021792 | [6 empty] | 1413.432
| ISL | Iceland | Krafla | WRI1002800 | 60 | 65.7035 | -16.7735 | Geothermal |  |  |  | 1977 | Landsvirkjun | Iceland Energy Portal | http://gilslaug.orkugardur.is/vefsja/orkuvefsja_en.html | WRI | 1021794 | [6 empty] | 549.4406
| ISL | Iceland | Lagarfoss | WRI1002801 | 27 | 65.5069 | -14.3656 | Hydro |  |  |  | 1975 | Rafmagnsveitur rÃ­kisins NA | Iceland Energy Portal | http://gilslaug.orkugardur.is/vefsja/orkuvefsja_en.html | WRI | 1026481 | [6 empty] | 181.727
| ISL | Iceland | LaxÃ¡rvirkjun 3 | WRI1002802 | 14 | 65.8182 | -17.314 | Hydro |  |  |  | 1973 | Landsvirkjun | Iceland Energy Portal | http://gilslaug.orkugardur.is/vefsja/orkuvefsja_en.html | WRI | [7 empty] | 94.2288
| ISL | Iceland | LjÃ³safossvirkjun | WRI1002803 | 14.6 | 64.0944 | -21.0107 | Hydro |  |  |  | 1937 | Landsvirkjun | Iceland Energy Portal | http://gilslaug.orkugardur.is/vefsja/orkuvefsja_en.html | WRI | 1021796 | [6 empty] | 98.2672
| ISL | Iceland | Nesjavellir | WRI1002805 | 120 | 64.1081 | -21.2567 | Geothermal |  |  |  | 1998 | Orkuveita ReykjavÃ­kur | Iceland Energy Portal | http://gilslaug.orkugardur.is/vefsja/orkuvefsja_en.html | WRI | 1027395 | [6 empty] | 1098.8811
| ISL | Iceland | Reykjanes | WRI1002806 | 100 | 63.8251 | -22.6848 | Geothermal |  |  |  | 1977 | HS Orka | Iceland Energy Portal | http://gilslaug.orkugardur.is/vefsja/orkuvefsja_en.html | WRI | 1060108 | [6 empty] | 915.7343
| ISL | Iceland | Sigalda | WRI1002807 | 150 | 64.1733 | -19.1272 | Hydro |  |  |  | 1977 | SigÃ¶lduvirkjun | Iceland Energy Portal | http://gilslaug.orkugardur.is/vefsja/orkuvefsja_en.html | WRI | 1021797 | [6 empty] | 1009.5943
| ISL | Iceland | SteingrÃ­msstÃ¶Ã° | WRI1002808 | 26 | 64.129 | -21.0266 | Hydro |  |  |  | 1959 | Landsvirkjun | Iceland Energy Portal | http://gilslaug.orkugardur.is/vefsja/orkuvefsja_en.html | WRI | 1021798 | [6 empty] | 174.9963
| ISL | Iceland | Sultartangi | WRI1002809 | 120 | 64.1672 | -19.6212 | Hydro |  |  |  | 1999 | Landsvirkjun | Iceland Energy Portal | http://gilslaug.orkugardur.is/vefsja/orkuvefsja_en.html | WRI | 1040191 | [6 empty] | 807.6754
| ISL | Iceland | Svartsengi | WRI1002810 | 76 | 63.8788 | -22.4332 | Geothermal |  |  |  | 1977 | HS Orka | Iceland Energy Portal | http://gilslaug.orkugardur.is/vefsja/orkuvefsja_en.html | WRI | 1030525 | [6 empty] | 695.958
| ISL | Iceland | Vatnsfell | WRI1002811 | 90 | 64.1966 | -19.0341 | Hydro |  |  |  | 2001 | Landsvirkjun | Iceland Energy Portal | http://gilslaug.orkugardur.is/vefsja/orkuvefsja_en.html | WRI | 1046120 | [6 empty] | 605.7566
| ISL | Iceland | Ãrafoss | WRI1002799 | 48 | 64.0875 | -21.0077 | Hydro |  |  |  |  | Landsvirkjun | Iceland Energy Portal | http://gilslaug.orkugardur.is/vefsja/orkuvefsja_en.html | WRI | 1021793 | [6 empty] | 323.0702
| IND | India | ACME Solar Tower | WRI1020239 | 2.5 | 28.1839 | 73.2407 | Solar |  |  |  | 2011 | Solar Paces | National Renewable Energy Laboratory | http://www.nrel.gov/csp/solarpaces/project_detail.cfm/projectID=262 | National Renewable Energy Laboratory | 1091982 | [6 empty] | 4.8517
| IND | India | ADITYA CEMENT WORKS | WRI1019881 | 98 | 24.7663 | 74.609 | Coal |  |  |  |  | Ultratech Cement ltd | Ultratech Cement ltd | http://www.ultratechcement.com/ | WRI | 1057893 | [6 empty] | 718.3495
| IND | India | AES Saurashtra Windfarms | WRI1026669 | 39.2 | 21.9038 | 69.3732 | Wind |  |  |  |  | AES | CDM | https://cdm.unfccc.int/Projects/DB/DNV-CUK1328700673.83/view | WRI | 1099756 | [6 empty] | 399.3463
| IND | India | AGARTALA GT | IND0000001 | 135 | 23.8712 | 91.3602 | Gas |  |  |  | 2004 |  | Central Electricity Authority | http://www.cea.nic.in/ | WRI | 1024373 | 2018 | 631.7779 | 617.7893 | 843.747 | 886.0044 | 663.7745
| IND | India | AKALTARA TPP | IND0000002 | 1800 | 21.9603 | 82.4091 | Coal | Oil |  |  | 2015 |  | Central Electricity Authority | http://www.cea.nic.in/ | WRI | 1069957 | 2018 | 1668.29 | 3035.55 | 5916.37 | 6243 | 5385.5797
| IND | India | AKRIMOTA LIG | IND0000003 | 250 | 23.7689 | 68.6447 | Coal | Oil |  |  | 2005 |  | Central Electricity Authority | http://www.cea.nic.in/ | WRI | 1017933 | 2018 | 821.798 | 1153.421 | 1208.852 | 1175.765 | 1147.913
| IND | India | ALIYAR | IND0000004 | 60 | 10.4547 | 77.0078 | Hydro |  |  |  | 1970 |  | Central Electricity Authority | http://www.cea.nic.in/ | WRI | 1030923 | 2018 | 147.5685 | 157.5582 | 152.1952 | 61.4213 | 89.6296
| IND | India | ALLAIN DUHANGAN | IND0000005 | 192 | 32.2258 | 77.207 | Hydro |  |  |  | 2010 |  | Central Electricity Authority | http://www.cea.nic.in/ | WRI | 1026499 | 2018 | 696.7388 | 674.3911 | 721.3352 | 675.7244 | 679.5949
| IND | India | ALMATTI DAM | IND0000006 | 290 | 16.33 | 75.8863 | Hydro |  |  |  | 2004 |  | Central Electricity Authority | http://www.cea.nic.in/ | WRI | 1012103 | 2018 | 504.8132 | 480.5949 | 144.4342 | 402.0297 | 439.3721
| IND | India | AMAR KANTAK | IND0000007 | 210 | 23.1642 | 81.6373 | Coal | Oil |  |  | 2008 |  | Central Electricity Authority | http://www.cea.nic.in/ | WRI | 1022140 | 2018 | 2642.322 | 1887.904 | 1643.046 | 1338.093 | 1563.457
| IND | India | AMARAVATI TPP | IND0000008 | 1350 | 21.0782 | 77.9009 | Coal | Oil |  |  | 2014 |  | Central Electricity Authority | http://www.cea.nic.in/ | WRI | 1073593 | 2018 | 1034.05 | 1920.971 | 5629.663 | 1701.008 | 4350.558
| IND | India | ANANDPUR SAHIB ST-I&II | IND0000009 | 134 | 31.2717 | 76.4938 | Hydro |  |  |  | 1985 |  | Central Electricity Authority | http://www.cea.nic.in/ | WRI | 1026391 | 2018 | 731.3349 | 614.4125 | 665.1973 | 670.5006 | 644.5709
| IND | India | ANAPARA "C" | IND0000010 | 1200 | 24.2007 | 82.8 | Coal | Oil |  |  | 2011 |  | Central Electricity Authority | http://www.cea.nic.in/ | WRI | 1066315 | 2018 | 6397 | 7744 | 8076.8105 | 7902.0216 | 7940.74
| IND | India | ANDHRA | IND0000011 | 16.95 | 31.2412 | 77.8769 | Hydro |  |  |  | 1986 |  | Central Electricity Authority | http://www.cea.nic.in/ | WRI | 1040310 | 2018 | [5 empty] | 10.1939
| IND | India | ANPARA | IND0000013 | 2630 | 24.201 | 82.7891 | Coal | Oil |  |  | 2000 |  | Central Electricity Authority | http://www.cea.nic.in/ | WRI | 1032580 | 2018 | 7132.995 | 9670.879 | 11151.0695 | 13227.3523 | 15334.8763
| IND | India | ANTA GT | IND0000014 | 419.33 | 25.1797 | 76.3188 | Gas |  |  |  | 1989 |  | Central Electricity Authority | http://www.cea.nic.in/ | WRI | 1023635 | 2018 | 1919.942 | 1611.987 | 909 | 666.42 | 430
| IND | India | ANUPPUR | WRI1019996 | 600 | 23.0666 | 81.7841 | Coal |  |  |  |  | Hindustan Pvt lt | Hindustan Pvt lt | http://www.hindustanpowerprojects.com/ | WRI | 1084929 | [6 empty] | 4398.0583
| IND | India | ANUPUR TPP | IND0000015 | 1200 | 23.0655 | 81.7865 | Coal | Oil |  |  | 2015 |  | Central Electricity Authority | http://www.cea.nic.in/ | WRI | 1084929 | 2018 |  |  | 2702.8232 | 3515.7496 | 5777.12 | 8796.1165
| IND | India | ARVINDNAGAR SUGAR | WRI1019938 | 10 | 18.0845 | 76.1851 | Biomass |  |  |  |  | Dr Ssk ltd | Dr Ssk ltd | http://www.ambedkarsugar.com/ | WRI | 1088181 | [6 empty] | 238.3031
| IND | India | ASHOKNAGAR MILL | WRI1019939 | 17 | 19.5867 | 74.7061 | Biomass |  |  |  |  | Ashok Ssk ltd | Ashok Ssk ltd | http://www.mapsofindia.com/whitepages/foods-and-beverages/food-processors-and-manufacturers/ashokssklimited | WRI | 1076206 | [6 empty] | 405.1153
| IND | India | ATHANI SUGAR | WRI1019904 | 24 | 16.7708 | 74.9191 | Biomass |  |  |  |  | Shree Sugars ltd | Shree Sugars ltd | http://www.renukasugars.com/ | WRI | 1095731 | [6 empty] | 571.9275
| IND | India | AURAIYA GT | IND0000016 | 652 | 26.6282 | 79.5286 | Gas |  |  |  | 1989 |  | Central Electricity Authority | http://www.cea.nic.in/ | WRI | 1023636 | 2018 | 1730 | 1607 | 1465 | 509 | 357
| IND | India | AVANTHA BHANDAR TPP | IND0000017 | 600 | 21.7438 | 83.2741 | Coal | Oil |  |  | 2017 |  | Central Electricity Authority | http://www.cea.nic.in/ | WRI | 1077485 | 2018 | 0 | 0 | 986.2473 | 283.2 | 540.29
| IND | India | AWARPUR CEMENT PLANT | WRI1019940 | 46 | 19.7881 | 79.1518 | Coal |  |  |  |  | Ultratech Cement ltd | Ultratech Cement ltd | http://www.ultratechcement.com/ | WRI | 1057890 | [6 empty] | 337.1845
| IND | India | Amarsar Solar Power Plant | WRI1026104 | 1 | 28.3615 | 74.2402 | Solar |  |  |  |  | Nav Bharat Buildcon Private Limited | Navbharat | http://www.navbharatbuildcon.com/windmill--solar-plant.html | Industry About | [7 empty] | 1.9407
| IND | India | Anabura Wind Farm | WRI1026069 | 16.5 | 14.5751 | 76.3926 | Wind | [5 empty] | CDM | https://cdm.unfccc.int/Projects/DB/DNV-CUK1216117082.43/view | WRI | [7 empty] | 168.0922
| IND | India | Ananthapur - Meil Solar Power Plant | WRI1026105 | 50 | 14.9455 | 77.687 | Solar |  |  |  |  | MEIL Green Power Limited | Meil.In/P | http://www.meil.in/power-projects | Industry About | 1091970 | [6 empty] | 97.035
| IND | India | Andrha Lake Wind Farm | WRI1026768 | 113.6 | 18.858 | 73.6396 | Wind | [5 empty] | CDM | https://cdm.unfccc.int/Projects/DB/LRQA%20Ltd1348755977.79/view | WRI | 1075033 | [6 empty] | 1157.2894
| IND | India | Anikkadavu Wind Farm | WRI1026347 | 19.8 | 10.7245 | 77.1893 | Wind |  |  |  |  | Madras Cement Limited | CDM | https://cdm.unfccc.int/Projects/DB/BVQI1379744232.36/viewhttps://cdm.unfccc.int/Projects/DB/LRQA%20Ltd1278588174.29/view | WRI | [7 empty] | 201.7107
| IND | India | Arasinagundi Wind Farm | WRI1026068 | 13.2 | 14.4791 | 76.3482 | Wind | [5 empty] | CDM | https://cdm.unfccc.int/Projects/DB/DNV-CUK1216117082.43/view | WRI | 1079762 | [6 empty] | 134.4738
| IND | India | Askandra - DREPL Solar Power Plant | WRI1026106 | 5 | 27.3473 | 71.6917 | Solar |  |  |  |  | DDE Renewable Energy Private Limited (DREPL) | Lancosola | http://www.lancosolar.com/pdfs/rajasthan-pv-project-details.pdf | Industry About | [7 empty] | 9.7035
| IND | India | Askandra - Electromech Maritech Solar Power Plant | WRI1026107 | 5 | 27.36 | 71.6918 | Solar |  |  |  |  | Electromech Maritech Private Limited | Lancosola | http://www.lancosolar.com/pdfs/rajasthan-pv-project-details.pdf | Industry About | [7 empty] | 9.7035
| IND | India | Askandra - Finehope Solar Power Plant | WRI1026108 | 5 | 27.3632 | 71.6918 | Solar |  |  |  |  | Finehope Allied Engineering Private Limited | Lancosola | http://www.lancosolar.com/pdfs/rajasthan-pv-project-details.pdf | Industry About | [7 empty] | 9.7035
| IND | India | Askandra - Khaya Solar Power Plant | WRI1026109 | 5 | 27.3661 | 71.6916 | Solar |  |  |  |  | Khaya Solar Projects Private Limited | Lancosola | http://www.lancosolar.com/pdfs/rajasthan-pv-project-details.pdf | Industry About | [7 empty] | 9.7035
| IND | India | Askandra - Newton Solar Power Plant | WRI1026110 | 5 | 27.3537 | 71.6917 | Solar |  |  |  |  | Newton Solar Private Limited | Lancosola | http://www.lancosolar.com/pdfs/rajasthan-pv-project-details.pdf | Industry About | [7 empty] | 9.7035
| IND | India | Askandra - Saidham Solar Power Plant | WRI1026111 | 5 | 27.3504 | 71.6918 | Solar |  |  |  |  | Saidham Overseas Private Limited | Lancosola | http://www.lancosolar.com/pdfs/rajasthan-pv-project-details.pdf | Industry About | [7 empty] | 9.7035
| IND | India | Askandra - Vasavi Solar Power Plant | WRI1026112 | 5 | 27.3566 | 71.6917 | Solar |  |  |  |  | Vasavi Solar Power Private Limited | Lancosola | http://www.lancosolar.com/pdfs/rajasthan-pv-project-details.pdf | Industry About | [7 empty] | 9.7035
| IND | India | B. BRIDGE D.G | IND0000018 | 200 | 13.0977 | 80.2695 | Oil |  |  |  | 1998 |  | Central Electricity Authority | http://www.cea.nic.in/ | WRI | 1017702 | 2018 | 804.286 | 573.274 | 0 | 0 | 0
| IND | India | BADARPUR | IND0000019 | 705 | 28.506 | 77.3066 | Coal | Oil |  |  | 1977 |  | Central Electricity Authority | http://www.cea.nic.in/ | WRI | 1013592 | 2018 | 3769 | 2936 | 2013 | 1511 | 1395
| IND | India | BAGALKOT ICP | WRI1019905 | 28 | 16.2804 | 75.225 | Biomass |  |  |  |  | Indian Power ltd | Indian Power ltd | http://www.icpluttur.com/ | WRI | 1076194 | [6 empty] | 667.2488
| IND | India | BAGLIHAR HEP | IND0000020 | 450 | 33.1815 | 75.3155 | Hydro |  |  |  | 2008 |  | Central Electricity Authority | http://www.cea.nic.in/ | WRI | 1023405 | 2018 | 2785.801 | 2925.2105 | 2985.1393 | 2173.6372 | 2494.1764
| IND | India | BAIRA SIUL | IND0000022 | 180 | 32.8063 | 76.1418 | Hydro |  |  |  | 1980 |  | Central Electricity Authority | http://www.cea.nic.in/ | WRI | 1023406 | 2018 | 634.8498 | 792.6866 | 741.862 | 665.9833 | 638.5213
| IND | India | BAKRESWAR | IND0000023 | 1050 | 23.8285 | 87.4513 | Coal | Oil |  |  | 2003 |  | Central Electricity Authority | http://www.cea.nic.in/ | WRI | 1033286 | 2018 | 6274.226 | 7235.281 | 5979.125 | 6341.202 | 6779.256
| IND | India | BALIMELA | IND0000024 | 510 | 18.1396 | 82.1221 | Hydro |  |  |  | 1984 |  | Central Electricity Authority | http://www.cea.nic.in/ | WRI | 1024903 | 2018 | 1647.5409 | 1332.5339 | 618.9099 | 996.3731 | 1469.804
| IND | India | BALLARPUR BILT POWER | WRI1019941 | 67.5 | 19.8601 | 79.3421 | Coal |  |  |  |  | Ballarpur Industries ltd | Ballarpur Industries ltd | http://bilt.com/ | WRI | 1081308 | [6 empty] | 494.7816
| IND | India | BAMANIA CEMENT | WRI1019882 | 10 | 24.6929 | 74.689 | Coal |  |  |  |  | Jk Cement ltd | Jk Cement ltd | http://www.jkcement.com/ | WRI | 1081368 | [6 empty] | 73.301
| IND | India | BANDAKHAR TPP | IND0000026 | 300 | 22.3421 | 82.4305 | Coal | Oil |  |  | 2015 |  | Central Electricity Authority | http://www.cea.nic.in/ | WRI | 1085367 | 2018 |  |  | 196.7602 | 1290.33 | 2018.79 | 2199.0291
| IND | India | BANDEL | IND0000027 | 455 | 22.9956 | 88.4042 | Coal | Oil |  |  | 1973 |  | Central Electricity Authority | http://www.cea.nic.in/ | WRI | 1033287 | 2018 | 1188.71 | 946.141 | 948.831 | 1668.631 | 1713.201
| IND | India | BANER | IND0000028 | 12 | 32.1686 | 76.4695 | Hydro |  |  |  | 1996 |  | Central Electricity Authority | http://www.cea.nic.in/ | WRI | 1057903 | 2018 | [5 empty] | 7.2169
| IND | India | BANSAGAR (I) | IND0000029 | 315 | 24.1917 | 81.2875 | Hydro |  |  |  | 1991 |  | Central Electricity Authority | http://www.cea.nic.in/ | WRI | 1022141 | 2018 | 1650.4662 | 1075.9532 | 571.6076 | 1232.8249 | 542.6431
| IND | India | BANSAGAR (II) | IND0000030 | 30 | 24.1917 | 81.2875 | Hydro |  |  |  | 2002 |  | Central Electricity Authority | http://www.cea.nic.in/ | WRI | 1038407 | 2018 | 147.0809 | 85.6595 | 106.9426 | 109.1813 | 55.8394
| IND | India | BANSAGAR (III) | IND0000031 | 60 | 24.1917 | 81.2875 | Hydro |  |  |  | 2001 |  | Central Electricity Authority | http://www.cea.nic.in/ | WRI | 1038407 | 2018 | 123.778 | 120.4447 | 39.6806 | 53.2126 | 68.456
| IND | India | BANSAGAR (IV) | IND0000032 | 20 | 24.223 | 81.2747 | Hydro |  |  |  | 2006 |  | Central Electricity Authority | http://www.cea.nic.in/ | WRI | 1038408 | 2018 | [5 empty] | 12.0282
| IND | India | BANSWARA CEMENT | WRI1019883 | 20 | 23.6026 | 74.2562 | Coal |  |  |  |  | India Ltd icl) | India Ltd icl) | http://www.indiacements.co.in/ | WRI | 1081085 | [6 empty] | 146.6019
| IND | India | BARADARHA TPP | IND0000033 | 1200 | 21.9114 | 83.1889 | Coal | Oil |  |  | 2014 |  | Central Electricity Authority | http://www.cea.nic.in/ | WRI | 1081300 | 2018 | 2.2757 | 265.78 | 2316.1072 | 6773.788 | 6153.76
| IND | India | BARAMURA | IND0000034 | 42 | 23.807 | 91.565 | Gas |  |  |  | 2006 |  | Central Electricity Authority | http://www.cea.nic.in/ | WRI | 1050914 | 2018 | 257.8351 | 304.8328 | 231.6264 | 187.1937 | 178.1067
| IND | India | BARAUNI | IND0000035 | 720 | 25.3999 | 86.0218 | Coal | Oil |  |  | 2007 |  | Central Electricity Authority | http://www.cea.nic.in/ | WRI | 1011088 | 2018 | 0 | 0 | 0 | 120.9036 | 34.7098
| IND | India | BARGI | IND0000036 | 90 | 22.9417 | 79.925 | Hydro |  |  |  | 1988 |  | Central Electricity Authority | http://www.cea.nic.in/ | WRI | 1058058 | 2018 | 544.673 | 495.9677 | 326.4595 | 443.2427 | 158.2548
| IND | India | BARH STPP II | IND0000037 | 1320 | 25.4865 | 85.7452 | Coal | Oil |  |  | 2014 |  | Central Electricity Authority | http://www.cea.nic.in/ | WRI | 1049146 | 2018 | 4.8713 | 1221 | 4056 | 7177 | 8778
| IND | India | BARKHERA TPP | IND0000038 | 90 | 28.4723 | 79.8066 | Coal | Oil |  |  | 2011 |  | Central Electricity Authority | http://www.cea.nic.in/ | WRI | 1092007 | 2018 | 448.1 | 505.76 | 306.379 | 354.9 | 171.355
| IND | India | BARSINGAR LIGNITE | IND0000039 | 250 | 27.8453 | 73.2 | Coal | Oil |  |  | 2010 |  | Central Electricity Authority | http://www.cea.nic.in/ | WRI | 1010761 | 2018 | 1256.636 | 1255.732 | 1165.318 | 1274.999 | 1436.072
| IND | India | BASIN BRIDGE GT | IND0000040 | 120 | 13.1021 | 80.2682 | Gas | Oil |  |  | 1996 |  | Central Electricity Authority | http://www.cea.nic.in/ | WRI | 1030926 | 2018 | 0.82171 | 2.8539 | 8.2959 | 10.469 | 5.8577
| IND | India | BASPA | IND0000041 | 300 | 31.4306 | 78.241 | Hydro |  |  |  | 2003 |  | Central Electricity Authority | http://www.cea.nic.in/ | WRI | 1019983 | 2018 | 1338.7625 | 1246.3171 | 1297.9775 | 1336.0362 | 1329.9668
| IND | India | BASSI | IND0000042 | 64 | 31.9546 | 76.7986 | Hydro |  |  |  | 1973 |  | Central Electricity Authority | http://www.cea.nic.in/ | WRI | 1018450 | 2018 | 227.5068 | 293.5349 | 314.3205 | 296.2712 | 313.5942
| IND | India | BEL Chikhalhol Wind Farm | WRI1026664 | 20 | 17.3816 | 74.5345 | Wind |  |  |  |  | Bhilwara Energy Limited | CDM | https://cdm.unfccc.int/Projects/DB/RINA1416216844.8/view | WRI | [7 empty] | 203.7481
| IND | India | BELA NAGPUR | WRI1019942 | 270 | 20.805 | 79.0547 | Coal |  |  |  |  | Ideal Projects ltd | Ideal Projects ltd | http://www.idealenergysolar.com/ | WRI | 1077662 | [6 empty] | 1979.1262
| IND | India | BELGAUM UGAR | WRI1019906 | 22.8 | 16.6505 | 74.8209 | Biomass |  |  |  |  | Ugar Works ltd | Ugar Works ltd | http://www.ugarsugar.com/ | WRI | 1049548 | [6 empty] | 543.3311
| IND | India | BELLAD-BAGEWADI | WRI1019907 | 15 | 16.2774 | 74.7111 | Biomass |  |  |  |  | Vishwanath Sugars ltd | Vishwanath Sugars ltd | http://www.vssil.co.in/ | WRI | 1082404 | [6 empty] | 357.4547
| IND | India | BELLARY HOTHUR | WRI1019908 | 10 | 15.1831 | 76.7909 | Coal |  |  |  |  | Hothur Pvt ltd | Hothur Pvt ltd | http://hothurindia.com/ | WRI | 1077892 | [6 empty] | 73.301
| IND | India | BELLARY JANKI | WRI1019909 | 18 | 15.1777 | 77.1036 | Coal |  |  |  |  | Janki Corp ltd | Janki Corp ltd | http://jankicorp.com/ | WRI | 1086171 | [6 empty] | 131.9417
| IND | India | BELLARY TPS | IND0000045 | 1700 | 15.1932 | 76.7195 | Coal | Oil |  |  | 2012 |  | Central Electricity Authority | http://www.cea.nic.in/ | WRI | 1053244 | 2018 | 5652 | 5445.763 | 5741.319 | 5999.32 | 3738.4
| IND | India | BHADRA | IND0000046 | 39.2 | 13.7008 | 75.6373 | Hydro |  |  |  | 1968 |  | Central Electricity Authority | http://www.cea.nic.in/ | WRI | 1020546 | 2018 | 63.471 | 50.337 | 39.8796 | 26.9247 | 15.6115
| IND | India | BHADRAVATI MILL | WRI1019910 | 41 | 13.8274 | 75.7131 | Coal |  |  |  |  | Mysore Mills ltd | Mysore Mills ltd | http://www.mpm.co.in/ | WRI | 1049289 | [6 empty] | 300.534
| IND | India | BHAKRA | IND0000047 | 1325 | 31.4107 | 76.4328 | Hydro |  |  |  | 1964 |  | Central Electricity Authority | http://www.cea.nic.in/ | WRI | 1011036 | 2018 | 6179.2386 | 5241.8092 | 5863.1569 | 5142.4286 | 5108.3499
| IND | India | BHANDARA STEEL MILL | WRI1019943 | 15 | 21.232 | 79.6311 | Coal |  |  |  |  | Sunflag Co ltd | Sunflag Co ltd | http://www.sunflagsteel.com/ | WRI | 1057898 | [6 empty] | 109.9515
| IND | India | BHANDARA VARAM | WRI1019944 | 10 | 21.0813 | 79.7708 | Biomass |  |  |  |  | Varam Pvt ltd | Varam Pvt ltd | http://www.bloomberg.com/profiles/companies/4115076Z:IN-varam-bio-energy-pvt-ltd | WRI | 1064436 | [6 empty] | 238.3031
| IND | India | BHANDARDHARA | IND0000048 | 34 | 19.5555 | 73.8087 | Hydro |  |  |  | 1996 |  | Central Electricity Authority | http://www.cea.nic.in/ | WRI | 1022179 | 2018 | 90.346 | 65.073 | 82.1372 | 46.8844 | 42.3372
| IND | India | BHATGARH | IND0000049 | 16 | 18.1012 | 73.7252 | Hydro |  |  |  | 1977 |  | Central Electricity Authority | http://www.cea.nic.in/ | WRI | 1022190 | 2018 | [5 empty] | 9.6226
| IND | India | BHATSA | IND0000050 | 15 | 19.5132 | 73.4173 | Hydro |  |  |  | 1991 |  | Central Electricity Authority | http://www.cea.nic.in/ | WRI | 1022191 | 2018 | [5 empty] | 9.0212
| IND | India | BHAVNAGAR TPP | IND0000514 | 500 | 21.5837 | 72.2222 | Coal | Oil |  |  | 2016 |  | Central Electricity Authority | http://www.cea.nic.in/ | WRI |  | 2018 |  |  |  | 49.923 | 432.135 | 3665.0485
| IND | India | BHAWANI KATTALAI -II | IND0000052 | 30 | 11.331 | 77.758 | Hydro |  |  |  | 2013 |  | Central Electricity Authority | http://www.cea.nic.in/ | WRI | 1081340 | 2018 | 85.6894 | 136.8722 | 6.9948 | 19.7308 | 37.4319
| IND | India | BHAWANI KATTALAI -III | IND0000053 | 30 | 11.2428 | 77.8659 | Hydro |  |  |  | 2012 |  | Central Electricity Authority | http://www.cea.nic.in/ | WRI | 1060506 | 2018 | 24.9148 | 0 | 5.6516 | 17.3826 | 0
| IND | India | BHAWANI KATTALAI BARRAGE | IND0000051 | 30 | 11.3842 | 77.7145 | Hydro |  |  |  | 2006 |  | Central Electricity Authority | http://www.cea.nic.in/ | WRI | 1057727 | 2018 | 41.0935 | 67.5605 | 155.7274 | 20.487 | 16.8752
| IND | India | BHIGWAN MILL | WRI1019945 | 30 | 18.2416 | 74.7529 | Coal |  |  |  |  | Ballarpur Industries ltd | Ballarpur Industries ltd | http://bilt.com/ | WRI | 1051707 | [6 empty] | 219.9029
| IND | India | BHILAI TPP | IND0000054 | 500 | 21.184 | 81.4237 | Coal | Oil |  |  | 2008 |  | Central Electricity Authority | http://www.cea.nic.in/ | WRI | 1011053 | 2018 | 3318.61 | 2962.72 | 3263.584 | 3379.1005 | 3590.9
| IND | India | BHIRA | IND0000055 | 300 | 18.455 | 73.3907 | Hydro |  |  |  | 1962 |  | Central Electricity Authority | http://www.cea.nic.in/ | WRI | 1031017 | 2018 | 964.6127 | 832.8846 | 637.1383 | 946.8718 | 887.8385
| IND | India | BHIRA TAIL RACE | IND0000056 | 80 | 18.4426 | 73.3498 | Hydro |  |  |  | 1987 |  | Central Electricity Authority | http://www.cea.nic.in/ | WRI | 1022192 | 2018 | 94.8732 | 90.7938 | 73.5006 | 101.0721 | 96.6642
| IND | India | BHIVPURI | IND0000057 | 75 | 18.9368 | 73.4527 | Hydro |  |  |  | 1998 |  | Central Electricity Authority | http://www.cea.nic.in/ | WRI | 1031019 | 2018 | 303.0073 | 299.1766 | 195.9354 | 205.5571 | 305.664
| IND | India | BHUSAWAL | IND0000058 | 1210 | 21.0483 | 75.8425 | Coal | Oil |  |  | 2007 |  | Central Electricity Authority | http://www.cea.nic.in/ | WRI | 1022193 | 2018 | 4360.998 | 5855.07 | 7505.972 | 5666.0719 | 6159.621
| IND | India | BILIYAKALAN PLANT | WRI1019884 | 10 | 25.2267 | 74.6216 | Biomass |  |  |  |  | Sangam Spinners ltd | Sangam Spinners ltd | http://www.sangamgroup.com/ | WRI | 1076213 | [6 empty] | 238.3031
| IND | India | BINA REFINERY | WRI1019997 | 99 | 24.2508 | 78.1606 | Coal |  |  |  |  | Bharat Refinery ltd | Bharat Refinery ltd | http://borl.in/ | WRI | 1067576 | [6 empty] | 725.6796
| IND | India | BINA TPP | IND0000059 | 500 | 23.3172 | 78.1336 | Coal | Oil |  |  | 2012 |  | Central Electricity Authority | http://www.cea.nic.in/ | WRI | 1011107 | 2018 | 1428.3904 | 2236.9908 | 1204.0675 | 739.1554 | 2265.47
| IND | India | BINANI CEMENT PLANT | WRI1019885 | 69.6 | 24.8263 | 73.0901 | Coal |  |  |  |  | Binani Industries ltd | Binani Industries ltd | http://binaniindustries.com/ | WRI | 1011108 | [6 empty] | 510.1748
| IND | India | BINJKOTE | IND0000527 | 600 | 22.0103 | 83.2058 | Coal | Oil |  |  | 2017 |  | Central Electricity Authority | http://www.cea.nic.in/ | WRI |  | 2018 |  |  |  |  | 546.795 | 4398.0583
| IND | India | BINWA | IND0000060 | 6 | 32.1121 | 76.6537 | Hydro |  |  |  | 1984 |  | Central Electricity Authority | http://www.cea.nic.in/ | WRI | 1075394 | 2018 | [5 empty] | 3.6085
| IND | India | BIRSINGHPUR | IND0000061 | 20 | 23.3256 | 81.0333 | Hydro |  |  |  | 1991 |  | Central Electricity Authority | http://www.cea.nic.in/ | WRI | 1018838 | 2018 | [5 empty] | 12.0282
| IND | India | BOKARO A ''EXP'' | IND0000063 | 500 | 23.6783 | 86.0888 | Coal | Oil |  |  | 2016 |  | Central Electricity Authority | http://www.cea.nic.in/ | WRI | 1011089 | 2018 |  |  | 0.2805 | 191.56 | 2757.9618 | 3665.0485
| IND | India | BOKARO B | IND0000064 | 210 | 23.785 | 85.88 | Coal | Oil |  |  | 1993 |  | Central Electricity Authority | http://www.cea.nic.in/ | WRI | 1011089 | 2018 | 1520.42 | 1438.87 | 1634.274 | 1272.52 | 493.5488
| IND | India | BONGAIGAON TPP | IND0000066 | 500 | 26.5145 | 90.5287 | Coal | Oil |  |  | 2016 |  | Central Electricity Authority | http://www.cea.nic.in/ | WRI | 1064211 | 2018 |  |  | 106.5792 | 1511 | 1545 | 3665.0485
| IND | India | BP Brahmanvel Wind Farm | WRI1026079 | 40 | 21.2083 | 74.1543 | Wind | [5 empty] | CDM | https://cdm.unfccc.int/filestorage/T/0/C/T0CJ85FSL1WN9VEXID67ZOBMQRGAPH/Revised%20PDD%20-%20Clean.pdf?t=UE58b2pkZGN1fDC4di78ksdJWNuCM4aKL4xu | WRI | [7 empty] | 407.4963
| IND | India | BRAMHAPURAM DG | IND0000067 | 60 | 9.9975 | 76.3744 | Oil |  |  |  | 1997 |  | Central Electricity Authority | http://www.cea.nic.in/ | WRI | 1020759 | 2018 | 27.9729 | 8.1158 | 12.8899 | 5.1171 | 0.42577
| IND | India | BSES Kerala CCGT | IND0000068 | 165 | 10.074 | 76.3188 | Gas | Oil |  |  | 1999 |  | Central Electricity Authority | http://www.cea.nic.in/ | WRI | 1038651 | 2018 | 336.68 | 145.56 | 3.4172 | 0 | 60.718
| IND | India | BUDGE BUDGE | IND0000069 | 750 | 22.4673 | 88.14 | Coal | Oil |  |  | 2001 |  | Central Electricity Authority | http://www.cea.nic.in/ | WRI | 1011992 | 2018 | 5493.37 | 5371.95 | 5327.27 | 4974.38 | 5563.09
| IND | India | BUDHIL | IND0000070 | 70 | 32.4584 | 76.532 | Hydro |  |  |  | 2012 |  | Central Electricity Authority | http://www.cea.nic.in/ | WRI | 1044207 | 2018 | 220.0641 | 234.6508 | 286.4108 | 259.9438 | 316.0419
| IND | India | BUTIBORI PLANT | WRI1019946 | 81.5 | 20.9225 | 78.9535 | Oil |  |  |  |  | Indo Synthetics ltd | Indo Synthetics ltd | http://www.indoramaindia.com/ | WRI | 1019458 | [6 empty] | 4418.0611
| IND | India | BUTIBORI TPP -II | IND0000071 | 600 | 20.9286 | 78.9333 | Coal | Oil |  |  | 2013 |  | Central Electricity Authority | http://www.cea.nic.in/ | WRI | 1063212 | 2018 | 416.1 | 3305.9567 | 3664.5695 | 3449.8 | 3032.6496
| IND | India | Bamani Solar Power Plant | WRI1026113 | 1 | 18.0791 | 76.1807 | Solar |  |  |  |  | Dr Babasaheb Ambedkar SSK Limited | Ambed K Sugar | http://www.ambedkarsugar.com/solar_power.php | Industry About | [7 empty] | 1.9407
| IND | India | Bamanwali Solar Power Plant | WRI1026114 | 1 | 28.3683 | 73.5286 | Solar |  |  |  |  | AEW Infratech Private Limited | AES Winfra | http://www.aewinfra.com/solar.html | Industry About | [7 empty] | 1.9407
| IND | India | Bannari Amman Spinning Mills Wind Power Project | WRI1026655 | 11.2 | 10.7389 | 77.416 | Wind |  |  |  |  | Enercon India Ltd. | CDM | https://cdm.unfccc.int/filestorage/S/7/J/S7JBL0QFRHWA1DEZ2O4NUTG5Y6VKMP/PDD%20BASML%20Version%2003.pdf?t=Mmh8b2pxZWR0fDDj8zCpobgUeh2ry3t0r5N5 | WRI | [7 empty] | 114.099
| IND | India | Bap - GIS 1-2 Solar Power Plant | WRI1026115 | 15 | 27.3827 | 72.3188 | Solar |  |  |  |  | Green Infra Solar Farms Private Limited (GIS) | Sembcorp | http://www.sembcorp.com/en/media/features?Id=9179 | Industry About | [7 empty] | 29.1105
| IND | India | Bap - GIS 3 Solar Power Plant | WRI1026116 | 10 | 27.3893 | 72.3134 | Solar |  |  |  |  | Green Infra Solar Farms Private Limited (GIS) | Sembcorp | http://www.sembcorp.com/en/media/features?Id=9179 | Industry About | [7 empty] | 19.407
| IND | India | Bap - OPG Solar Power Plant | WRI1026117 | 5 | 27.3525 | 72.3554 | Solar |  |  |  |  | OPG Energy Private Limited | CDM | https://cdm.unfccc.int/filestorage/Jyh1M | Industry About | [7 empty] | 9.7035
| IND | India | Bap - Punj Lloyd Solar Power Plant | WRI1026118 | 5 | 27.3851 | 72.3042 | Solar |  |  |  |  | Punj Lloyd Solar Private Limited | Punj Lloyd | http://www.punjlloyd.com/energy/renewables | Industry About | [7 empty] | 9.7035
| IND | India | Bapodar - Hiraco Solar Power Plant | WRI1026119 | 20 | 21.5967 | 69.843 | Solar |  |  |  |  | Hiraco Renewable Energy Private Limited (HREPL) | Hiraco India | http://www.hiracoindia.com | Industry About | [7 empty] | 38.814
| IND | India | Bapodar - MBEDL Solar Power Plant | WRI1026120 | 15 | 21.6024 | 69.8441 | Solar |  |  |  |  | Moser Baer Energy & Development Limited (MBEDL) | Moserbaer Solar | http://www.moserbaersolar.com | Industry About | [7 empty] | 29.1105
| IND | India | Bavadi Barsingha - Giriraj Solar Power Plant | WRI1026121 | 36.3 | 27.4387 | 72.3245 | Solar |  |  |  |  | Giriraj Enterprises | Lingandwi | http://sterlingandwilson.com/giriraj-enterprises-solar-rajasthan | Industry About | [7 empty] | 70.4474
| IND | India | Bavadi Barsingha - LEPL Solar Power Plant | WRI1026122 | 10 | 27.4523 | 72.3388 | Solar |  |  |  |  | LEPL Projects Limited | LEPL | http://www.lepl.in | Industry About | [7 empty] | 19.407
| IND | India | Belagau Wind Farm | WRI1026090 | 1 | 26.7272 | 70.8304 | Wind | [5 empty] | CDM | https://cdm.unfccc.int/filestorage/7/l/SG76AFZB9EYTJ4321MOWIKQ8PCDNXR.pdf/9684%20PDD.pdf?t=emF8b2pibm5jfDCvkTnPwzrrv5OWSd79JKVI | WRI | [7 empty] | 10.1874
| IND | India | Belagwi Wind Turbines | WRI1026075 | 1.7 | 16.4961 | 74.5417 | Wind | [5 empty] | CDM | https://cdm.unfccc.int/filestorage/t/h/3ZTDL1JSY8F96X7WM05GQEOBHVCRKU.pdf/PDD_0.85%20MW%20x%202%20Wind?t=OUd8b2pibmtifDA3QWPDKTd9w1VzFuhHzr3p | WRI | [7 empty] | 17.3186
| IND | India | Belgaum Gadag Wind Farm | WRI1026073 | 24.8 | 15.4038 | 75.5625 | Wind | [5 empty] | CDM | https://cdm.unfccc.int/Projects/DB/DNV-CUK1204705646.68/view | WRI | 1081696 | [6 empty] | 252.6477
| IND | India | Belgaum Wind farm | WRI1026074 | 50.4 | 15.9349 | 74.7007 | Wind | [5 empty] | CDM | https://cdm.unfccc.int/filestorage/K/H/4/KH4609PBJU1SRCMD8W7FNQ2LTZGIO5/ENRE%20PDD%20version%205_0_21_12_2010%20Clean%20Mode.pdf?t=dWt8b2picnVxfDDdBloH5bI-0qA-0I--EtaE | WRI | [7 empty] | 513.4453
| IND | India | Bera Wind Farm | WRI1026083 | 150 | 23.0544 | 68.8782 | Wind | [5 empty] | CDM | https://cdm.unfccc.int/filestorage/z/g/GHX720LOZTBENA6IVS1PJCWF8YMKUD.pdf/2347%20Revised%20PDD.pdf?t=YUh8b2picHN3fDCY1tP_B8ik_E25vGal7UR- | WRI | [7 empty] | 1528.111
| IND | India | Bhadrada Solar Power Plant | WRI1026123 | 5 | 23.6688 | 71.5782 | Solar |  |  |  |  | Lanco Solar Energy Private Limited | Lancosola | http://www.lancosolar.com | Industry About | [7 empty] | 9.7035
| IND | India | Bhat Khedi Wind Farm | WRI1026088 | 98.7 | 23.6756 | 75.0565 | Wind | [5 empty] | CDM | https://cdm.unfccc.int/filestorage/h/l/W9FUXHOTR0Y5V2KQBIS4MPN17JEZLC.pdf/PDD%20-%2098.7%20MW%20wind%20power%20project%20at%20Ratlam%20in%20Madhya%20Pradesh%20by%20DJ%20Energy%20Private%20Limited.pdf?t=R2x8b2picWpsfDACMivhrOTU62i3hfmcbopg | WRI | [7 empty] | 1005.497
| IND | India | Bhatkota Solar Power Plant | WRI1026124 | 3 | 23.5594 | 73.286 | Solar |  |  |  |  | Abellon CleanEnergy Limited | CleanEnerg teLeanenergy | http://www.abelloncleanenergy.com | Industry About | [7 empty] | 5.8221
| IND | India | Bitta Solar Power Plant | WRI1026125 | 40 | 23.2579 | 69.0255 | Solar |  |  |  |  | Adani Power Limited | Adani Power Limite r Er | http://www.adanipower.com | Industry About | 1087231 | [6 empty] | 77.628
| IND | India | Boha Solar Power Plant | WRI1026126 | 4.2 | 29.8504 | 75.49 | Solar |  |  |  |  | Madhav Solar Private Limited | Madhav Group | http://www.madhavcorp.com | Industry About | [7 empty] | 8.1509
| IND | India | Bonada Solar Power Plant | WRI1026127 | 1 | 26.5249 | 71.5212 | Solar |  |  |  |  | Rays Power Private Limited | Power Private edM/Pdf | http://www.rrecl.com/PDF/Details%20of%20Rajasthan.pdf | Industry About | 1102097 | [6 empty] | 1.9407
| IND | India | CHAKABURA TPP | IND0000072 | 60 | 22.3932 | 82.5532 | Coal | Oil |  |  | 2010 |  | Central Electricity Authority | http://www.cea.nic.in/ | WRI | 1081836 | 2018 | 3.3088 | 373.919 | 417.168 | 433.848 | 420.909
| IND | India | CHAMERA II | IND0000073 | 300 | 32.4734 | 76.2552 | Hydro |  |  |  | 2003 |  | Central Electricity Authority | http://www.cea.nic.in/ | WRI | 1046346 | 2018 | 1389.1195 | 1491.2164 | 1516.3601 | 1436.7104 | 1479.6744
| IND | India | CHAMERA-I | IND0000074 | 540 | 32.5966 | 75.9857 | Hydro |  |  |  | 1994 |  | Central Electricity Authority | http://www.cea.nic.in/ | WRI | 1023407 | 2018 | 2329.1656 | 2539.041 | 2610.5815 | 2213.268 | 2332.3596
| IND | India | CHAMERA-III | IND0000075 | 231 | 32.4733 | 76.44 | Hydro |  |  |  | 2012 |  | Central Electricity Authority | http://www.cea.nic.in/ | WRI | 1056938 | 2018 | 933.1707 | 1015.6761 | 1038.4019 | 912.5045 | 1062.7097
| IND | India | CHANDA CEMENT WORKS | WRI1019947 | 40 | 19.9213 | 79.1133 | Coal |  |  |  |  | Acc Acc ltd | Acc Acc ltd | http://www.acclimited.com/ | WRI | 1057894 | [6 empty] | 293.2039
| IND | India | CHANDERIA CEMENT WORKS | WRI1019886 | 35 | 24.9293 | 74.6367 | Coal |  |  |  |  | Birla Corp ltd | Birla Corp ltd | http://www.birlacorporation.com/ | WRI | 1081005 | [6 empty] | 256.5534
| IND | India | CHANDERIA SMELTER | WRI1019887 | 234 | 24.9637 | 74.6656 | Coal |  |  |  |  | Hindustan Zinc ltd | Hindustan Zinc ltd | http://www.hzlindia.com/ | WRI | 1046388 | [6 empty] | 1715.2427
| IND | India | CHANDRAPUR GUPTA | WRI1019948 | 120 | 19.93 | 79.1346 | Coal |  |  |  |  | Gupta Ltd gepl) | Gupta Ltd gepl) | http://guptacoal.com/ | WRI | 1078635 | [6 empty] | 879.6117
| IND | India | CHANDRAPUR MANIKGHAR | WRI1019949 | 10 | 19.7218 | 79.1757 | Coal |  |  |  |  | Manikghar Cement co | Manikghar Cement co | http://www.manikgarhcement.com/ | WRI | 1061999 | [6 empty] | 73.301
| IND | India | CHANDRAPURA | IND0000078 | 630 | 23.7376 | 86.1273 | Coal | Oil |  |  | 2000 |  | Central Electricity Authority | http://www.cea.nic.in/ | WRI | 1013529 | 2018 | 4347.9741 | 4488.057 | 4585.885 | 5119.431 | 3672.61
| IND | India | CHANDRAPUR_Coal | IND0000076 | 2920 | 20.0063 | 79.29 | Coal | Oil |  |  | 1999 |  | Central Electricity Authority | http://www.cea.nic.in/ | WRI | 1022194 | 2018 | 9917.772 | 11385.842 | 11158.697 | 13675.44 | 13780.23
| IND | India | CHANJU-I | IND0000515 | 36 | 32.7369 | 76.2477 | Hydro |  |  |  | 2017 |  | Central Electricity Authority | http://www.cea.nic.in/ | WRI |  | 2018 |  |  |  |  | 79.0229 | 21.6508
| IND | India | CHEMBUKADAVU-II | IND0000079 | 3.75 | 11.4645 | 76.0376 | Hydro |  |  |  | 2004 |  | Central Electricity Authority | http://www.cea.nic.in/ | WRI | 1060462 | 2018 | [5 empty] | 2.2553
| IND | India | CHENANI I to III | IND0000080 | 32.8 | 32.9578 | 75.1705 | Hydro |  |  |  | 1980 |  | Central Electricity Authority | http://www.cea.nic.in/ | WRI | 1069260 | 2018 | 86.565 | 57.1269 | 69.5455 | 81.6318 | 82.6556
| IND | India | CHHABRA TPS | IND0000081 | 1660 | 24.6217 | 77.0357 | Coal | Oil |  |  | 2013 |  | Central Electricity Authority | http://www.cea.nic.in/ | WRI | 1063473 | 2018 | 2822.683 | 4088.539 | 3991.512 | 6133.784 | 6870.6379
| IND | India | CHIBRO (YAMUNA) | IND0000082 | 240 | 30.5559 | 77.7915 | Hydro |  |  |  | 1975 |  | Central Electricity Authority | http://www.cea.nic.in/ | WRI | 1032583 | 2018 | 945.051 | 867.7395 | 809.7111 | 710.43 | 779.6522
| IND | India | CHILLA | IND0000083 | 144 | 29.976 | 78.2203 | Hydro |  |  |  | 1980 |  | Central Electricity Authority | http://www.cea.nic.in/ | WRI | 1032584 | 2018 | 780.687 | 796.4876 | 749.9016 | 765.5032 | 807.6017
| IND | India | CHUTAK | IND0000084 | 44 | 34.4903 | 76.1137 | Hydro |  |  |  | 2012 |  | Central Electricity Authority | http://www.cea.nic.in/ | WRI | 1060188 | 2018 | 34.0091 | 35.3225 | 36.7254 | 43.8994 | 45.4914
| IND | India | CHUZACHEN | IND0000085 | 110 | 27.2093 | 88.6659 | Hydro |  |  |  | 2013 |  | Central Electricity Authority | http://www.cea.nic.in/ | WRI | 1064461 | 2018 | 289.9629 | 428.7057 | 419.3229 | 492.2763 | 442.5661
| IND | India | CORE GREEN SUGAR | WRI1019911 | 24 | 16.5471 | 77.0825 | Biomass |  |  |  |  | Core Fuels ltd | Core Fuels ltd | http://www.coregreen.in/ | WRI | 1109620 | [6 empty] | 571.9275
| IND | India | Chandrapur Solar Power Plant | WRI1026128 | 5 | 20.0209 | 79.2712 | Solar |  |  |  |  | Maharashtra State Power Generation Co Ltd (MAHAGENCO) | Maharashtra State Power Generation Co Ltd (MAHAGENCO) | http://mahagenco.in | Industry About | 1076643 | [6 empty] | 9.7035
| IND | India | Charanka Solar Power Plant | WRI1026129 | 221 | 23.907 | 71.1881 | Solar |  |  |  |  | Charanka Solar Park | Solar for India | https://natgrp.org/charanka-gujarat-solar-park/ | Industry About | [7 empty] | 428.8946
| IND | India | Chhadavada Wind Farm | WRI1026672 | 21 | 23.2443 | 70.4603 | Wind |  |  |  |  | India Oil Corporation Limited | CDM | https://cdm.unfccc.int/Projects/DB/DNV-CUK1304071464.49/view | WRI | [7 empty] | 213.9355
| IND | India | Chingerbandh Solar Power Plant | WRI1026130 | 5 | 20.6729 | 83.1107 | Solar |  |  |  |  | Alex Green Energy Private Limited | P3 Green | http://www.p3green.com | Industry About | [7 empty] | 9.7035
| IND | India | D.P.L. | IND0000087 | 660 | 23.5211 | 87.3023 | Coal | Oil |  |  | 2005 |  | Central Electricity Authority | http://www.cea.nic.in/ | WRI | 1033288 | 2018 | 1501.25 | 1228.69 | 1758.58 | 2143.39 | 2258.3458
| IND | India | DADRI (NCTPP) | IND0000088 | 1820 | 28.603 | 77.6078 | Coal | Oil |  |  | 2001 |  | Central Electricity Authority | http://www.cea.nic.in/ | WRI | 1023644 | 2018 | 12312 | 11466 | 9333 | 8197 | 9271
| IND | India | DADRI GT | IND0000089 | 816.4 | 28.5932 | 77.6101 | Gas | Oil |  |  | 1992 |  | Central Electricity Authority | http://www.cea.nic.in/ | WRI | 1023638 | 2018 | 3315 | 2462 | 2924 | 2178 | 1575
| IND | India | DAE RAJASTHAN | IND0000086 | 100 | 24.8747 | 75.6189 | Nuclear |  |  |  | 1972 |  | Central Electricity Authority | http://www.cea.nic.in/ | WRI | 1024542 | 2018 |  |  | 0 | 0 | 0 | 96.6241
| IND | India | DAHANU FRESNEL | WRI1019902 | 100 | 26.7803 | 72.0091 | Coal |  |  |  |  | Reliance Power ltd | Reliance Power Ltd | http://www.reliancepower.co.in/ | WRI | 1090966 | [6 empty] | 733.0097
| IND | India | DAMODARAM SANJEEVAIAH | IND0000090 | 1600 | 14.3444 | 80.1264 | Coal | Oil |  |  | 2014 |  | Central Electricity Authority | http://www.cea.nic.in/ | WRI | 1065634 | 2018 |  | 1025.3845 | 4750.1776 | 8081.514 | 4482.947
| IND | India | DANAPUR BMM | WRI1019912 | 25 | 15.1707 | 76.377 | Coal |  |  |  |  | Bmm Pvt ltd | Bmm Pvt ltd | http://jobs.cari.co.in/jobs/bmm-ispat-ltd | WRI | 1079148 | [6 empty] | 183.2524
| IND | India | DAUND SUGAR | WRI1019950 | 30 | 18.4271 | 74.6338 | Biomass |  |  |  |  | Daund Sugar ltd | Daund Sugar ltd | http://www.daundsugar.com/ | WRI | 1109601 | [6 empty] | 714.9094
| IND | India | DAVANGERE MILL | WRI1019914 | 24 | 14.3277 | 75.8808 | Biomass |  |  |  |  | Davangere Co ltd | Davangere Co ltd | http://biomass-power.industry-focus.net/karnataka-biomass-projects/148-davangere-sugar-co-to-set-up-30-mw-biomass-power-project-davangere-sugar-co-to-set-up-30-mw-biomass-power-project.html | WRI | 1062788 | [6 empty] | 571.9275
| IND | India | DEHAR | IND0000091 | 990 | 31.4133 | 76.8686 | Hydro |  |  |  | 1979 |  | Central Electricity Authority | http://www.cea.nic.in/ | WRI | 1011038 | 2018 | 3142.8866 | 3135.3047 | 3322.4443 | 3168.7566 | 3070.8088
| IND | India | DERANG | IND0000092 | 1200 | 21.1238 | 84.9843 | Coal | Oil |  |  | 2014 |  | Central Electricity Authority | http://www.cea.nic.in/ | WRI | 1078237 | 2018 |  | 481.9457 | 5837.766 | 6164.74 | 3444.42
| IND | India | DGEN MEGA CCCP | IND0000093 | 1200 | 21.6923 | 72.6215 | Gas |  |  |  | 2014 |  | Central Electricity Authority | http://www.cea.nic.in/ | WRI | 1058556 | 2018 | 0 | 0 | 2636.864 | 2.97 | 0
| IND | India | DHAKRANI | IND0000094 | 33.75 | 30.4561 | 77.7368 | Hydro |  |  |  | 1967 |  | Central Electricity Authority | http://www.cea.nic.in/ | WRI | 1032586 | 2018 | 169.7669 | 148.6629 | 136.1757 | 119.5891 | 129.0316
| IND | India | DHALIPUR | IND0000095 | 51 | 30.4354 | 77.6821 | Hydro |  |  |  | 1967 |  | Central Electricity Authority | http://www.cea.nic.in/ | WRI | 1032587 | 2018 | 253.8842 | 229.9843 | 204.0347 | 179.498 | 185.7765
| IND | India | DHANU | IND0000096 | 500 | 19.9545 | 72.7478 | Coal | Oil |  |  | 1995 |  | Central Electricity Authority | http://www.cea.nic.in/ | WRI | 1011189 | 2018 | 3738.81 | 3642.26 | 3480.74 | 3394.367 | 3189.8
| IND | India | DHARIWAL INF TPP | IND0000097 | 600 | 20.0102 | 79.2033 | Coal | Oil |  |  | 2013 |  | Central Electricity Authority | http://www.cea.nic.in/ | WRI | 1079457 | 2018 | 166.92 | 382.45 | 334.9 | 1413 | 2205.11
| IND | India | DHAULI GANGA | IND0000098 | 280 | 29.8783 | 80.5727 | Hydro |  |  |  | 2005 |  | Central Electricity Authority | http://www.cea.nic.in/ | WRI | 1023408 | 2018 | 280.8985 | 739.7726 | 1084.1818 | 951.3493 | 1147.3942
| IND | India | DHOLPUR | IND0000099 | 330 | 26.7024 | 77.8492 | Gas |  |  |  | 2007 |  | Central Electricity Authority | http://www.cea.nic.in/ | WRI | 1038413 | 2018 | 933.0686 | 829.1142 | 282.7 | 94.855 | 210.2305
| IND | India | DHUVARAN CCPP | IND0000101 | 595.2 | 22.2396 | 72.752 | Gas |  |  |  | 2010 |  | Central Electricity Authority | http://www.cea.nic.in/ | WRI | 1017910 | 2018 | 182.13 | 145.814 | 384.538 | 283.7481 | 549.8693
| IND | India | DIGHE WORKS | WRI1019951 | 22 | 19.1896 | 73.004 | Oil |  |  |  |  | Mukand Mukand ltd | Mukand Mukand ltd | http://www.mukand.com/ | WRI | 1051810 | [6 empty] | 1192.6054
| IND | India | DIKCHU | IND0000528 | 96 | 27.4028 | 88.5247 | Hydro |  |  |  | 2017 |  | Central Electricity Authority | http://www.cea.nic.in/ | WRI |  | 2018 |  |  |  |  | 368.2495 | 57.7354
| IND | India | DLF | IND0000103 | 15.5 | 24.8271 | 92.9737 | Gas |  |  |  | 1997 |  | Central Electricity Authority | http://www.cea.nic.in/ | WRI | 1091450 | 2018 | [5 empty] | 150.0451
| IND | India | DNYANESHWAR MILL | WRI1019952 | 12.96 | 19.4496 | 75.0382 | Biomass |  |  |  |  | Shri Ssk ltd | Shri Ssk ltd | http://dssk.co.in/ | WRI | 1051818 | [6 empty] | 308.8409
| IND | India | DOLVI ISPAT | WRI1019953 | 67.6 | 18.69 | 73.039 | Oil |  |  |  |  | Jsw Steel ltd | Jsw Steel ltd | http://www.jsw.in/ | WRI | 1046220 | [6 empty] | 3664.5513
| IND | India | DONKARAYI | IND0000104 | 25 | 17.8994 | 81.8296 | Hydro |  |  |  | 1983 |  | Central Electricity Authority | http://www.cea.nic.in/ | WRI | 1010138 | 2018 | [5 empty] | 15.0353
| IND | India | DOYANG | IND0000105 | 75 | 26.2325 | 94.2612 | Hydro |  |  |  | 2000 |  | Central Electricity Authority | http://www.cea.nic.in/ | WRI | 1024374 | 2018 | 244.4814 | 164.3243 | 162.3243 | 257.6453 | 273.0181
| IND | India | DUDH GANGA | IND0000106 | 24 | 16.3537 | 74.0095 | Hydro |  |  |  | 2000 |  | Central Electricity Authority | http://www.cea.nic.in/ | WRI | 1022181 | 2018 | [5 empty] | 14.4338
| IND | India | DUGGAVATHI MILL | WRI1019915 | 22 | 14.6284 | 75.8448 | Biomass |  |  |  |  | Shamanur Sugars ltd | Shamanur Sugars ltd | http://www.tradeindia.com/Seller-5380843-SHAMANUR-SUGARS-LIMITED/ | WRI | 1043956 | [6 empty] | 524.2669
| IND | India | DULHASTI | IND0000107 | 390 | 33.3691 | 75.7985 | Hydro |  |  |  | 2007 |  | Central Electricity Authority | http://www.cea.nic.in/ | WRI | 1023409 | 2018 | 2139.3396 | 2165.5478 | 2349.6726 | 2268.6199 | 2332.1407
| IND | India | DURG SPONGE IRON | WRI1019998 | 12.8 | 21.1878 | 81.2099 | Coal |  |  |  |  | Jai Industries ltd | Jai Industries ltd | https://www.jaibalajigroup.com/power.html | WRI | 1057981 | [6 empty] | 93.8252
| IND | India | DURGAPUR | IND0000108 | 210 | 23.531 | 87.25 | Coal | Oil |  |  | 1981 |  | Central Electricity Authority | http://www.cea.nic.in/ | WRI | 1013530 | 2018 | 1678.852 | 1153.653 | 788.6561 | 518.2409 | 832.308
| IND | India | DURGAPUR STEEL TPS | IND0000109 | 1000 | 23.58 | 87.2043 | Coal | Oil |  |  | 2011 |  | Central Electricity Authority | http://www.cea.nic.in/ | WRI | 1057070 | 2018 | 4117.682 | 3633.396 | 4179.266 | 6327.03 | 6182.0409
| IND | India | Dadri Solar Power Plant | WRI1026131 | 5 | 28.5787 | 77.6314 | Solar |  |  |  |  | Government of India | National Thermal Power Corporation (NTPC) | http://www.ntpc.co.in | Industry About | 1083353 | [6 empty] | 9.7035
| IND | India | Dandeli Mill | WRI1019913 | 20 | 15.2529 | 74.6283 | Gas |  |  |  |  | West Coast Paper Mills Ltd. | West Coast Paper Mills Ltd. | http://www.westcoastpaper.com/infrastructure/ | WRI | 1057900 | [6 empty] | 193.6066
| IND | India | Deh Solar Power Plant | WRI1026132 | 2 | 27.9253 | 72.8899 | Solar |  |  |  |  | Sanjeev Prakashan | Solar for India | https://natgrp.files.wordpress.com/solar-power-rajasthan-upto-march-2013.pdf | Industry About | [7 empty] | 3.8814
| IND | India | Devgarh Wind Farm | WRI1026089 | 37.5 | 23.964 | 74.6215 | Wind | [5 empty] | CDM | https://cdm.unfccc.int/filestorage/Y/I/R/YIR8M4NQJKLW63H1OZCGBTSA729PU5/37.5_MW_PDD_-_37.5_MW_Wind_power_project_at_Pratapgarh%2C_Rajasthan?t=WTF8b2pkZHAyfDApG31asZJ6b9TuTgaPGJDE | WRI | 1107634 | [6 empty] | 382.0277
| IND | India | Dhabla Sondhya Solar Power Plant | WRI1026133 | 28.2 | 23.8267 | 75.8988 | Solar |  |  |  |  | Ujaas Energy Limited | Ujaas Energy Limited | http://ujaas.com | Industry About | [7 empty] | 54.7277
| IND | India | Dhanera Solar Power Plant | WRI1026134 | 25 | 24.5216 | 72.1999 | Solar |  |  |  |  | Sand Land Real Estates Pvt Ltd | Est vt Arind | http://www.firstsolarind.com | Industry About | [7 empty] | 48.5175
| IND | India | Dhank - Aravali Solar Power Plant | WRI1026135 | 5 | 21.7766 | 70.0773 | Solar |  |  |  |  | Aravali Infrapower Private Limited (AIPL) | Aravali Infrapower Private Limited (AIPL) | http://www.aipl.in | Industry About | [7 empty] | 9.7035
| IND | India | Dhursar | WRI1020240 | 125 | 26.7846 | 72.0083 | Solar |  |  |  | 2014 | Reliance Power | National Renewable Energy Laboratory | http://www.nrel.gov/csp/solarpaces/project_detail.cfm/projectID=272 | National Renewable Energy Laboratory | [7 empty] | 242.5875
| IND | India | Diwakar | WRI1020241 | 100 | 27.7355 | 71.6917 | Solar |  |  |  | 2013 | Lanco Infratech | National Renewable Energy Laboratory | http://www.nrel.gov/csp/solarpaces/project_detail.cfm/projectID=258 | National Renewable Energy Laboratory | [7 empty] | 194.07
| IND | India | Dugar Solar Power Plant | WRI1026136 | 1 | 26.2776 | 72.651 | Solar |  |  |  |  | Sovox Renewables Private Limited | Sovox Renewables Private Limited | http://www.rrecl.com/PDF/Details%20of20Rajasthan.pdf | Industry About | [7 empty] | 1.9407
| IND | India | ELDARI | IND0000111 | 22.5 | 19.7197 | 76.733 | Hydro |  |  |  | 1968 |  | Central Electricity Authority | http://www.cea.nic.in/ | WRI | 1022211 | 2018 | [5 empty] | 13.5317
| IND | India | EMCO Sonurle Wind Farm | WRI1026662 | 9 | 16.8265 | 73.9269 | Wind |  |  |  |  | EMCO Limited | CDM | https://cdm.unfccc.int/Projects/DB/PJR%20CDM1328594375.93/view | WRI | [7 empty] | 91.6867
| IND | India | ESSAR GT IMP. | IND0000114 | 515 | 21.111 | 72.655 | Gas |  |  |  | 1995 |  | Central Electricity Authority | http://www.cea.nic.in/ | WRI |  | 2018 | 0 | 0 | 0 | 0 | 0
| IND | India | Enercon Babarzar Wind Farm | WRI1026670 | 11.2 | 22.1421 | 69.8442 | Wind |  |  |  |  | Enercon India Ltd. | CDM | https://cdm.unfccc.int/Projects/DB/URSCert1371557111.17/view | WRI | [7 empty] | 114.099
| IND | India | Enercon Chitradurga Wind Farm | WRI1026095 | 68.8 | 13.7276 | 76.5137 | Wind | [5 empty] | CDM | https://cdm.unfccc.int/Projects/DB/DNV-CUK1185356859.49/view | WRI | [7 empty] | 700.8936
| IND | India | Enercon Sonoshi Wind Farm | WRI1026667 | 20 | 19.6274 | 73.7839 | Wind |  |  |  |  | Enercon India Ltd. | CDM | https://cdm.unfccc.int/Projects/DB/DNV-CUK1279516994.31/view | WRI | [7 empty] | 203.7481
| IND | India | FARAKKA STPS | IND0000117 | 2100 | 24.772 | 87.894 | Coal | Oil |  |  | 1995 |  | Central Electricity Authority | http://www.cea.nic.in/ | WRI | 1023639 | 2018 | 12406 | 12467 | 11440 | 12732 | 12381
| IND | India | F_BAD CCGT | IND0000115 | 431.586 | 28.3452 | 77.3615 | Gas |  |  |  | 1999 |  | Central Electricity Authority | http://www.cea.nic.in/ | WRI | 1043930 | 2018 | 1686.62 | 1527 | 1068 | 1004.908 | 811
| IND | India | Frost International Palankottai Wind Farm | WRI1026653 | 4.25 | 9.1269 | 77.6458 | Wind |  |  |  |  | Frost International Limited | CDM | https://cdm.unfccc.int/Projects/DB/BVQI1354554757.67/view | WRI | [7 empty] | 43.2965
| IND | India | G.I.P.C.L. GT | IND0000118 | 310 | 22.3758 | 73.1017 | Gas |  |  |  | 1994 |  | Central Electricity Authority | http://www.cea.nic.in/ | WRI |  | 2018 | 1015.02 | 699.4 | 932.13 | 751.743 | 693.296
| IND | India | GACL Kutch Wind Farm | WRI1026671 | 39 | 23.0272 | 69.9494 | Wind |  |  |  |  | Gujurat Alkalies and Chemicals Limited | CDM | https://cdm.unfccc.int/Projects/DB/RWTUV1346053136.1/view | WRI | [7 empty] | 397.3089
| IND | India | GADEPAN WORKS | WRI1019888 | 35 | 25.1521 | 76.182 | Gas |  |  |  |  | Chambal & chem | Chambal & chem | http://chambalfertilisers.com/ | WRI | 1044266 | [6 empty] | 338.8116
| IND | India | GAJ | IND0000119 | 10.5 | 32.2417 | 76.2787 | Hydro |  |  |  | 1996 |  | Central Electricity Authority | http://www.cea.nic.in/ | WRI | 1034212 | 2018 | [5 empty] | 6.3148
| IND | India | GAMA CCPP Module - 1 | IND0000516 | 225 | 29.1411 | 78.9632 | Gas |  |  |  | 2016 |  | Central Electricity Authority | http://www.cea.nic.in/ | WRI |  | 2018 |  |  |  | 477.6571 | 546.823 | 2178.0744
| IND | India | GANDHAR GT | IND0000120 | 648 | 21.8242 | 73.1136 | Gas |  |  |  | 1994 |  | Central Electricity Authority | http://www.cea.nic.in/ | WRI | 1023640 | 2018 | 1281 | 1562 | 923 | 2290.811 | 3031
| IND | India | GANDHARBAL | IND0000121 | 15 | 34.2236 | 74.7781 | Hydro |  |  |  | 1959 |  | Central Electricity Authority | http://www.cea.nic.in/ | WRI | 1020014 | 2018 | [5 empty] | 9.0212
| IND | India | GANDHI NAGAR | IND0000122 | 630 | 25.2502 | 72.6765 | Coal | Oil |  |  | 1993 |  | Central Electricity Authority | http://www.cea.nic.in/ | WRI |  | 2018 | 1710.012 | 3034.575 | 2441.21 | 1938.249 | 3358.733
| IND | India | GANDHI SAGAR | IND0000123 | 115 | 24.6997 | 75.5529 | Hydro |  |  |  | 1961 |  | Central Electricity Authority | http://www.cea.nic.in/ | WRI | 1022144 | 2018 | 403.562 | 270.7892 | 381.1347 | 349.245 | 349.6231
| IND | India | GANGUWAL | IND0000124 | 77.65 | 31.268 | 76.492 | Hydro |  |  |  | 1957 |  | Central Electricity Authority | http://www.cea.nic.in/ | WRI | 1011039 | 2018 | 503.1715 | 420.7756 | 419.8204 | 414.4573 | 491.6195
| IND | India | GAUTAMI CCCP | IND0000125 | 468.57 | 17.0386 | 82.1286 | Gas |  |  |  | 2008 |  | Central Electricity Authority | http://www.cea.nic.in/ | WRI |  | 2018 | 0 | 0 | 100.65 | 0 | 0
| IND | India | GEPL | IND0000126 | 120 | 19.9324 | 79.104 | Coal | Oil |  |  | 2012 |  | Central Electricity Authority | http://www.cea.nic.in/ | WRI | 1078635 | 2018 | 95 | 0 | 0 | 0 | 0
| IND | India | GFL Gudhepanchgani | WRI1026793 | 23.1 | 17.1309 | 73.9765 | Wind |  |  |  |  | GFL | CDM | https://cdm.unfccc.int/Projects/DB/RWTUV1202913883.06/view | WRI | 1071151 | [6 empty] | 235.3291
| IND | India | GHANVI | IND0000127 | 22.5 | 31.5425 | 77.7786 | Hydro |  |  |  | 2000 |  | Central Electricity Authority | http://www.cea.nic.in/ | WRI | 1040324 | 2018 | [5 empty] | 13.5317
| IND | India | GHAT PRABHA | IND0000128 | 32 | 16.1424 | 74.6447 | Hydro |  |  |  | 1992 |  | Central Electricity Authority | http://www.cea.nic.in/ | WRI | 1020549 | 2018 | 81.7492 | 65.7098 | 31.7803 | 48.4963 | 48.1281
| IND | India | GHATGHAR PSS | IND0000129 | 250 | 19.5334 | 73.6509 | Hydro |  |  |  | 2008 |  | Central Electricity Authority | http://www.cea.nic.in/ | WRI | 1041535 | 2018 | 392.0897 | 318.6488 | 300.3507 | 381.9506 | 152.0659
| IND | India | GHTP (LEH.MOH.) | IND0000130 | 920 | 30.2666 | 75.1661 | Coal | Oil |  |  | 2003 |  | Central Electricity Authority | http://www.cea.nic.in/ | WRI | 1011710 | 2018 | 5475.16 | 4117.339 | 2853.46 | 2493.69 | 2685.88
| IND | India | GHUGUS LMEL | WRI1019955 | 30 | 19.9306 | 79.12 | Coal |  |  |  |  | Lloyds Industries ltd | Lloyds Industries ltd | http://www.lloyds.in/ | WRI | 1081693 | [6 empty] | 219.9029
| IND | India | GIRI BATA | IND0000132 | 60 | 30.5307 | 77.4968 | Hydro |  |  |  | 1978 |  | Central Electricity Authority | http://www.cea.nic.in/ | WRI | 1018453 | 2018 | 229.0689 | 198.8209 | 188.1147 | 139.897 | 169.0903
| IND | India | GIWPP Telagi | WRI1026658 | 23.1 | 14.6534 | 75.8613 | Wind |  |  |  |  | Bangalore Electricity Supply Company Limited | CDM | https://cdm.unfccc.int/Projects/DB/RWTUV1323884772.8/view | WRI | 1078847 | [6 empty] | 235.3291
| IND | India | GMR WARORA TPP | IND0000112 | 600 | 20.2723 | 78.9793 | Coal | Oil |  |  | 2013 |  | Central Electricity Authority | http://www.cea.nic.in/ | WRI | 1073778 | 2018 | 1984.99 | 3277.35 | 3635.24 | 3389.31 | 3438.21
| IND | India | GNDTP(BHATINDA) | IND0000133 | 440 | 30.2335 | 74.9247 | Coal | Oil |  |  | 1976 |  | Central Electricity Authority | http://www.cea.nic.in/ | WRI |  | 2018 | 1452.889 | 1286.12 | 814.866 | 620.678 | 263.847
| IND | India | GODAVARI GT | IND0000134 | 205.24 | 17.0587 | 82.3097 | Gas |  |  |  | 1997 |  | Central Electricity Authority | http://www.cea.nic.in/ | WRI | 1029638 | 2018 | 1056.423 | 525.099 | 535.411 | 933.37 | 553.615
| IND | India | GOINDWAL SAHIB TPP | IND0000136 | 540 | 31.3841 | 75.1464 | Coal | Oil |  |  | 2016 |  | Central Electricity Authority | http://www.cea.nic.in/ | WRI | 1039491 | 2018 |  |  | 117.654 | 197.872 | 1391.922 | 3958.2524
| IND | India | GRACE INDUSTRIES | WRI1019956 | 25 | 20.0058 | 79.1845 | Coal |  |  |  |  | Grace Industries ltd | Grace Industries ltd | http://www.graceindustries.com/ | WRI | 1109616 | [6 empty] | 183.2524
| IND | India | GREL CCPP (RAJAMUNDRY) | IND0000137 | 768 | 16.9248 | 81.8111 | Gas |  |  |  | 2015 |  | Central Electricity Authority | http://www.cea.nic.in/ | WRI | 1110996 | 2018 |  |  | 566.89 | 626.6846 | 0 | 7434.4939
| IND | India | GULBARGA CEMENT | WRI1019916 | 55 | 17.1084 | 77.1325 | Coal |  |  |  |  | Orient Cement ltd | Orient Cement ltd | http://www.orientcement.com/ | WRI | 1093908 | [6 empty] | 403.1553
| IND | India | GUMTI | IND0000135 | 15 | 23.4263 | 91.8223 | Hydro |  |  |  | 1979 |  | Central Electricity Authority | http://www.cea.nic.in/ | WRI | 1032015 | 2018 | [5 empty] | 9.0212
| IND | India | Gadag Wind Farm | WRI1026072 | 25.6 | 15.3418 | 75.5868 | Wind | [5 empty] | CDM | https://cdm.unfccc.int/Projects/DB/BVQI1239021527.94/view | WRI | [7 empty] | 260.7976
| IND | India | Gadna 1 Solar Power Plant | WRI1026137 | 3 | 27.4269 | 72.3896 | Solar |  |  |  |  | SunBorne Energy Gujarat | SunBorne Energy Gujarat One Private Limited | http://sunborneenergy.com | Industry About | 1102075 | [6 empty] | 5.8221
| IND | India | Gadna 2 Solar Power Plant | WRI1026138 | 5 | 27.4296 | 72.3969 | Solar |  |  |  |  | SunBorne Energy Gujarat | SunBorne Energy Gujarat One Private Limited | http://sunborneenergy.com | Industry About | 1102076 | [6 empty] | 9.7035
| IND | India | Gandhinagar Solar Power Plant | WRI1026139 | 1 | 23.1534 | 72.669 | Solar |  |  |  |  | Pandit Deendayal Petrolium University (PDPU) | Pandit Deendayal Petrolium University (PDPU) | http://www.pdpu.ac.in | Industry About | 1088179 | [6 empty] | 1.9407
| IND | India | Garacharma Solar Power Plant | WRI1026140 | 5 | 11.6117 | 92.7109 | Solar |  |  |  |  | National Thermal Power Corporation (NTPC) Limited | National Thermal Power Corporation (NTPC) | http://www.ntpc.co.in | Industry About | [7 empty] | 9.7035
| IND | India | Godawari | WRI1020242 | 50 | 27.6003 | 72.2241 | Solar |  |  |  | 2013 | Godwari Green Energy Limited | National Renewable Energy Laboratory | http://www.nrel.gov/csp/solarpaces/project_detail.cfm/projectID=247 | National Renewable Energy Laboratory | 1088464 | [6 empty] | 97.035
| IND | India | Godelai Solar Power Plant | WRI1026141 | 1 | 26.6532 | 72.5377 | Solar |  |  |  |  | Zamil New Delhi Infrastructure Private Limited | Ministry of New and Renewable Energy | http://mnre.gov.in/file-manager/UserFiles/State%20wise%20commissioning%20status%20of%20grid%20connected%20solar%20power%20projects/Rajasthan.pdf | Industry About | [7 empty] | 1.9407
| IND | India | Gondri Solar Power Plant | WRI1026142 | 5 | 18.3055 | 76.6551 | Solar |  |  |  |  | Shree Saibaba Green Power Private Limited | Rajasthan Renewable Energy Corporation Limited (RREC) | http://energy.rajasthan.gov.in/content/dam/raj/energy/common/Details%20of%20commissioned%20Solar%20Projects%20.pdf | Industry About | [7 empty] | 9.7035
| IND | India | Gorsar Wind Farm | WRI1026081 | 7.5 | 21.3131 | 69.9187 | Wind | [5 empty] | CDM | https://cdm.unfccc.int/filestorage/d/d/56KO8FQND07Y3H12PBALXWG9MRC4JV.pdf/PDD_-_GMDC_V05.pdf?t=bGh8b2pkZDEwfDAxL3Mrj_s1ZpnXL5ljSdCb | WRI | [7 empty] | 76.4055
| IND | India | Grewal Solar Power Plant | WRI1026143 | 1.8 | 30.4613 | 74.6188 | Solar |  |  |  |  | Solaer | Solaer | https://www.google.com/maps/d/embed?mid=1bXiXRcLRnBCUfpkHM2J5EVryhG4&ll=31.06035315253383%2C35.02284616406246&z=8 | Industry About | [7 empty] | 3.4933
| IND | India | Gulabpura Solar Power Plant | WRI1026144 | 5 | 25.86 | 74.6567 | Solar |  |  |  |  | Amrit Energy Private Limited | Amrit Energy Private Limited | http://www.rrecl.com/PDF/Details%0Rajasthan.pdf | Industry About | [7 empty] | 9.7035
| IND | India | Gwal Pahari Solar Power Plant | WRI1026145 | 3 | 28.4272 | 77.1596 | Solar |  |  |  |  | Solar Energy Centre | Ministry of New and Renewable Energy | http://www.mnre.gov.in | Industry About | [7 empty] | 5.8221
| IND | India | HALDIA | IND0000139 | 600 | 22.1042 | 88.1764 | Coal | Oil |  |  | 2015 |  | Central Electricity Authority | http://www.cea.nic.in/ | WRI | 1066841 | 2018 |  | 337.232 | 3331 | 3703.8 | 4175.29
| IND | India | HAMPI | IND0000140 | 36 | 15.2615 | 76.3379 | Hydro |  |  |  | 1961 |  | Central Electricity Authority | http://www.cea.nic.in/ | WRI | 1076604 | 2018 |  | 2.0397 | 8.3779 | 0.0995 | 36.0787
| IND | India | HAPURI MILL | WRI1019958 | 24 | 16.6038 | 74.4045 | Biomass |  |  |  |  | Jawahar Ssk ltd | Jawahar Ssk ltd | http://www.shamrajenercon.com/cer16.htm | WRI | 1052955 | [6 empty] | 571.9275
| IND | India | HASDEOBANGO | IND0000141 | 120 | 22.604 | 82.5977 | Hydro |  |  |  | 1994 |  | Central Electricity Authority | http://www.cea.nic.in/ | WRI | 1060773 | 2018 | 250.2524 | 256.8891 | 321.6835 | 152.9912 | 177.1797
| IND | India | HAVALGA SUGAR | WRI1019917 | 25.5 | 17.1202 | 76.4004 | Biomass |  |  |  |  | Shree Sugars ltd | Shree Sugars ltd | http://www.renukasugars.com/ | WRI | 1095729 | [6 empty] | 607.673
| IND | India | HAZIRA CCCP | IND0000142 | 156.1 | 22.3256 | 69.7399 | Gas |  |  |  | 2001 |  | Central Electricity Authority | http://www.cea.nic.in/ | WRI | 1116347 | 2018 | 267.9 | 206.547 | 136.0644 | 23.3745 | 1.878
| IND | India | HAZIRA-GSECL | IND0000143 | 351.43 | 21.1652 | 72.6613 | Gas |  |  |  | 2012 |  | Central Electricity Authority | http://www.cea.nic.in/ | WRI | 1049440 | 2018 | 0 | 0 | 0 | 222.8173 | 185.639
| IND | India | HINGOLI MILL | WRI1019957 | 18.9 | 19.2829 | 77.1384 | Biomass |  |  |  |  | Purna Ssk ltd | Purna Ssk ltd | http://www.purnasakhar.com/ | WRI | 1076207 | [6 empty] | 450.3929
| IND | India | HIRAKUD I&II | IND0000144 | 331.5 | 21.5337 | 83.8754 | Hydro |  |  |  | 1963 |  | Central Electricity Authority | http://www.cea.nic.in/ | WRI | 1024905¦1060668 | 2018 | 1014.3826 | 882.6645 | 680.4606 | 713.3851 | 858.7347
| IND | India | HIRIYUR BIOMASS | WRI1019918 | 25 | 13.9808 | 76.6279 | Biomass |  |  |  |  | Rk Pvt ltd | Rk Pvt ltd | http://rkmpowergen.in/ | WRI | 1063621 | [6 empty] | 595.7578
| IND | India | HZL Gadag Wind Farm | WRI1026795 | 34.4 | 15.3654 | 75.5639 | Wind |  |  |  |  | Hindustan Zinc Ltd. | CDM | https://cdm.unfccc.int/Projects/DB/BVQI1208874936.63/view | WRI | 1080438 | [6 empty] | 350.4468
| IND | India | HZL Nandurbar Maharashtra | WRI1026080 | 25.5 | 21.3027 | 74.3091 | Wind | [5 empty] | CDM | https://cdm.unfccc.int/Projects/DB/DNV-CUK1351776938.73/view | WRI | 1093345 | [6 empty] | 259.7789
| IND | India | HZL Palladum Wind Farm | WRI1026656 | 21 | 10.8674 | 77.4588 | Wind |  |  |  |  | HZL | CDM | https://cdm.unfccc.int/Projects/DB/DNV-CUK1352807242.64/view | WRI | [7 empty] | 213.9355
| IND | India | HZL Parewar Wind Farm | WRI1026094 | 27.3 | 27.2492 | 70.6722 | Wind | [5 empty] | CDM | https://cdm.unfccc.int/filestorage/x/_/BYO3D0NJE4W2ZULSAXTQC61IM5HV9R.pdf/7873-PDD-25%20Oct%2012.pdf?t=ZGh8b2pkZ3A5fDB5_GTLkYcWdSL2xW6rf1F3 | WRI | [7 empty] | 278.1162
| IND | India | HZL Samana Wind Farm | WRI1026794 | 88.8 | 22.0335 | 70.2313 | Wind |  |  |  |  | Hindustan Zinc Ltd. | CDM | https://cdm.unfccc.int/Projects/DB/BVQI1211956663.14/view | WRI | 1080437 | [6 empty] | 904.6417
| IND | India | H_GANJ B | IND0000138 | 605 | 28.0179 | 78.1326 | Coal | Oil |  |  | 2005 |  | Central Electricity Authority | http://www.cea.nic.in/ | WRI | 1032588 | 2018 | 2432.6793 | 3274.84 | 3454.8405 | 3518.31 | 3523.22
| IND | India | Hirewaddatti Wind Farm | WRI1026071 | 49 | 15.1997 | 75.762 | Wind | [5 empty] | CDM | https://cdm.unfccc.int/filestorage/s/x/8LZ62R4VIOK570F3AWSBNTUECYJ9XD.pdf/3_Revsied_PDD_JAL_2013_01_08_Clean_mode.pdf?t=VkZ8b2pkY2xwfDD7-5fVv-HnyeV-IOsi3cee | WRI | [7 empty] | 499.1829
| IND | India | Horti Solar Power Plant | WRI1026146 | 20 | 17.9054 | 76.3224 | Solar |  |  |  |  | Essel MP Energy Limited | Essel MP Energy Limited | http://www.esselgroup.com | Industry About | [7 empty] | 38.814
| IND | India | I.B.VALLEY | IND0000145 | 420 | 21.6872 | 83.86 | Coal | Oil |  |  | 1994 |  | Central Electricity Authority | http://www.cea.nic.in/ | WRI | 1024899 | 2018 | 2547.122 | 2498.546 | 2772.82 | 2885.673 | 2527.017
| IND | India | I.P.GT | IND0000146 | 270 | 28.6194 | 77.2504 | Gas | Oil |  |  | 1989 |  | Central Electricity Authority | http://www.cea.nic.in/ | WRI |  | 2018 | 1009.043 | 904.388 | 445.882 | 673.162 | 562.509
| IND | India | IDAMALAYAR | IND0000148 | 75 | 10.207 | 76.7137 | Hydro |  |  |  | 1987 |  | Central Electricity Authority | http://www.cea.nic.in/ | WRI | 1020762 | 2018 | 384.1496 | 370.7967 | 271.635 | 170.8614 | 254.9787
| IND | India | IDUKKI | IND0000149 | 780 | 9.8503 | 77.0555 | Hydro |  |  |  | 1980 |  | Central Electricity Authority | http://www.cea.nic.in/ | WRI | 1020763 | 2018 | 2725.0861 | 2481.729 | 2360.538 | 1373.1597 | 1603.0047
| IND | India | IEPL BELA TPP | IND0000150 | 270 | 20.8102 | 79.0556 | Coal | Oil |  |  | 2013 |  | Central Electricity Authority | http://www.cea.nic.in/ | WRI | 1077662 | 2018 | 22.755 | 0 | 0 | 0 | 72.825
| IND | India | IL&FS Kaladeh Wind Farm | WRI1026766 | 24 | 22.8396 | 76.1906 | Wind |  |  |  |  | IL&FS Wind Power Limited | CDM | https://cdm.unfccc.int/Projects/DB/LRQA%20Ltd1346322352.66/view | WRI | [7 empty] | 244.4978
| IND | India | IND BARATH TPP | IND0000153 | 350 | 21.658 | 83.92 | Coal | Oil |  |  | 2016 |  | Central Electricity Authority | http://www.cea.nic.in/ | WRI | 1079482 | 2018 |  |  | 19.6378 | 0 | 0 | 2565.534
| IND | India | INDIA POWER TPP(HALDIA HIRANMAYE ) | IND0000529 | 300 | 22.0774 | 88.0995 | Coal | Oil |  |  | 2017 |  | Central Electricity Authority | http://www.cea.nic.in/ | WRI |  | 2018 |  |  |  |  | 25.2816 | 2199.0291
| IND | India | INDIRA SAGAR | IND0000151 | 1000 | 22.2791 | 76.4728 | Hydro |  |  |  | 2004 |  | Central Electricity Authority | http://www.cea.nic.in/ | WRI | 1023360 | 2018 | 4058.2866 | 2529.1905 | 1964.339 | 3304.186 | 877.3512
| IND | India | INDRA GANDHI STPP | IND0000154 | 1500 | 28.4849 | 76.3754 | Coal | Oil |  |  | 2011 |  | Central Electricity Authority | http://www.cea.nic.in/ | WRI | 1068117 | 2018 | 4923.628 | 6587.527 | 5418.767 | 5109.497 | 7290.568
| IND | India | ITPCL TPP | IND0000152 | 1200 | 11.5214 | 79.7515 | Coal | Oil |  |  | 2015 |  | Central Electricity Authority | http://www.cea.nic.in/ | WRI | 1074773 | 2018 |  |  | 1057.8403 | 4652.2795 | 5288.2 | 8796.1165
| IND | India | Ingaleshwar Wind Farm | WRI1026661 | 100.8 | 16.6208 | 76.0223 | Wind |  |  |  |  | Fortune Five Hydel Projects Limited | CDM | https://cdm.unfccc.int/Projects/DB/DNV-CUK1351166669.28/view | WRI | [7 empty] | 1026.8906
| IND | India | Isanpur Solar Power Plant | WRI1026147 | 1 | 22.4809 | 72.5235 | Solar |  |  |  |  | Harsha Engineers Limited | Harsha Engineers Limited | http://harshaengineers.com | Industry About | [7 empty] | 1.9407
| IND | India | Itnal Solar Power Plant | WRI1026148 | 3 | 16.4018 | 74.6641 | Solar |  |  |  |  | Karnataka Power Corporation Limited | Karnataka Power Corporation Limited | http://karnatakapower.com | Industry About | 1081339 | [6 empty] | 5.8221
| IND | India | J.SAGAR | IND0000155 | 99 | 25.0369 | 75.6778 | Hydro |  |  |  | 1973 |  | Central Electricity Authority | http://www.cea.nic.in/ | WRI | 1026502 | 2018 | 320.8179 | 294.6891 | 347.6033 | 306.0122 | 259.7945
| IND | India | JAISALMER GODAWARI | WRI1019903 | 50 | 27.601 | 72.2242 | Biomass |  |  |  |  | Godawari Energy ltd | Godawari Energy ltd | http://hiragroup.com/companies/godawari-green-energy-limited/ | WRI | 1088464 | [6 empty] | 1191.5157
| IND | India | JALDHAKA I&II | IND0000156 | 36 | 27.0297 | 88.8747 | Hydro |  |  |  | 1971 |  | Central Electricity Authority | http://www.cea.nic.in/ | WRI | 1033293 | 2018 | 157.7174 | 108.8729 | 172.5032 | 204.4327 | 144.4541
| IND | India | JALLIPPA KAPURDI TPP | IND0000157 | 1080 | 25.8888 | 71.3236 | Coal | Oil |  |  | 2011 |  | Central Electricity Authority | http://www.cea.nic.in/ | WRI | 1068005 | 2018 | 3697.34 | 6555.64 | 6396.37 | 5826.29 | 6140.08
| IND | India | JAYKAYPURAM PLANT | WRI1019889 | 66 | 24.6963 | 73.0017 | Coal |  |  |  |  | Jk Cement ltd | Jk Cement ltd | http://www.jklakshmicement.com/ | WRI | 1049986 | [6 empty] | 483.7864
| IND | India | JAYPEE BELA CEMENT | WRI1019999 | 63.5 | 24.5286 | 81.1698 | Coal |  |  |  |  | Jaypee Ltd jccl) | Jaypee Ltd jccl) | http://www.jalindia.com/subsidiaries.html | WRI | 1020220 | [6 empty] | 465.4612
| IND | India | JAYPEE REWA CEMENT | WRI1020000 | 54.5 | 24.565 | 81.1748 | Coal |  |  |  |  | Jaypee Ltd jccl) | Jaypee Ltd jccl) | http://www.jalindia.com/subsidiaries.html | WRI | 1020081 | [6 empty] | 399.4903
| IND | India | JAYPEE SIDHI CEMENT | WRI1020001 | 155 | 24.3272 | 81.3293 | Coal |  |  |  |  | Jaypee Ltd jccl) | Jaypee Ltd jccl) | http://www.jalindia.com/subsidiaries.html | WRI | 1095583 | [6 empty] | 1136.165
| IND | India | JEGURUPADU GT | IND0000158 | 445.674 | 16.9312 | 81.86 | Gas |  |  |  | 2003 |  | Central Electricity Authority | http://www.cea.nic.in/ | WRI | 1012899 | 2018 | 960.735 | 573.441 | 666.941 | 999.65 | 1030.99
| IND | India | JOG | IND0000159 | 139.2 | 14.2273 | 74.7994 | Hydro |  |  |  | 1963 |  | Central Electricity Authority | http://www.cea.nic.in/ | WRI | 1020550 | 2018 | 266.053 | 345.1556 | 316.7682 | 286.8087 | 190.5226
| IND | India | JOJBERA | IND0000160 | 427.5 | 22.7554 | 86.2491 | Coal | Oil |  |  | 2000 |  | Central Electricity Authority | http://www.cea.nic.in/ | WRI | 1020023 | 2018 | 2102 | 2692.7 | 2662.5 | 1424 | 1475.8
| IND | India | JORETHANG LOOP | IND0000161 | 96 | 27.1598 | 88.2924 | Hydro |  |  |  | 2015 |  | Central Electricity Authority | http://www.cea.nic.in/ | WRI | 1081342 | 2018 |  |  | 74.6847 | 403.6019 | 403.9799 | 57.7354
| IND | India | JSW RATNAGIRI TPP | IND0000162 | 1200 | 17.297 | 73.212 | Coal | Oil |  |  | 2010 |  | Central Electricity Authority | http://www.cea.nic.in/ | WRI | 1066560 | 2018 | 6768.75 | 6942.29 | 7645.55 | 6063.2 | 6109.93
| IND | India | Jafrabad Solar Power Plant | WRI1026149 | 15 | 20.8772 | 71.2801 | Solar |  |  |  |  | Sunkon Energy Private Limited | Sunkon Energy Private Limited | http://www.jinkosolar.com/press_detail_568.html?lan=en | Industry About | [7 empty] | 29.1105
| IND | India | Jamuria Solar Power Plant | WRI1026150 | 2 | 23.7162 | 87.0695 | Solar |  |  |  |  | West Bengal Energy Development Corporation Limited (WBEDCL) | West Bengal Energy Development Corporation Limited (WBEDCL) | http://wbpdcl.co.in | Industry About | [7 empty] | 3.8814
| IND | India | Jangi Wind Farm | WRI1026096 | 91.8 | 23.2409 | 70.509 | Wind | [5 empty] | CDM | https://cdm.unfccc.int/Projects/DB/RWTUV1342443620.03/view | WRI | [7 empty] | 935.2039
| IND | India | Jangi village wind farm | WRI1026777 | 10.5 | 23.208 | 70.5465 | Wind |  |  |  |  | Energy Infratech Private Limited | CDM | https://cdm.unfccc.int/Projects/DB/RWTUV1279520653.8/view | WRI | [7 empty] | 106.9678
| IND | India | Jeloo Wind Farm | WRI1026099 | 29.6 | 26.5255 | 72.7629 | Wind | [5 empty] | CDM | https://cdm.unfccc.int/Projects/DB/BVQI1312546277.77/view | WRI | [7 empty] | 301.5472
| IND | India | Jodiya Wind Farm | WRI1026082 | 33 | 22.7532 | 70.3961 | Wind | [5 empty] | CDM | https://cdm.unfccc.int/filestorage/d/d/56KO8FQND07Y3H12PBALXWG9MRC4JV.pdf/PDD_-_GMDC_V05.pdf?t=bGh8b2pkZDEwfDAxL3Mrj_s1ZpnXL5ljSdCb | WRI | 1083992 | [6 empty] | 336.1844
| IND | India | K.N. Ram Kaltek Wind Farm | WRI1026339 | 10.25 | 21.2261 | 74.2393 | Wind |  |  |  |  | K. N. Ram | CDM | https://cdm.unfccc.int/Projects/DB/BVQI1351922842.98/view | WRI | [7 empty] | 104.4209
| IND | India | KADAMPARI | IND0000166 | 400 | 10.4104 | 77.0435 | Hydro |  |  |  | 1988 |  | Central Electricity Authority | http://www.cea.nic.in/ | WRI | 1011045 | 2018 | 501.9974 | 499.9875 | 410.5668 | 287.943 | 382.4382
| IND | India | KADANA | IND0000167 | 240 | 23.3045 | 73.8254 | Hydro |  |  |  | 1994 |  | Central Electricity Authority | http://www.cea.nic.in/ | WRI | 1017913 | 2018 | 409.0246 | 210.4724 | 288.4604 | 337.315 | 307.3754
| IND | India | KADRA | IND0000168 | 150 | 14.8901 | 74.3916 | Hydro |  |  |  | 1998 |  | Central Electricity Authority | http://www.cea.nic.in/ | WRI | 1020551 | 2018 | 365.0754 | 403.1143 | 219.3776 | 175.5379 | 191.9454
| IND | India | KAHALGAON | IND0000169 | 2340 | 25.2349 | 87.2635 | Coal | Oil |  |  | 2003 |  | Central Electricity Authority | http://www.cea.nic.in/ | WRI | 1023641 | 2018 | 13427.37 | 14471 | 14192 | 14834.8 | 15177
| IND | India | KAIGA | IND0000170 | 880 | 14.865 | 74.4385 | Nuclear |  |  |  | 2004 |  | Central Electricity Authority | http://www.cea.nic.in/ | WRI | 1024537 | 2018 | 5937.97 | 5866.94 | 6996 | 5931.49 | 6825.73
| IND | India | KAKATIYA TPP | IND0000171 | 1100 | 18.3835 | 79.8265 | Coal | Oil |  |  | 2012 |  | Central Electricity Authority | http://www.cea.nic.in/ | WRI | 1060248 | 2018 | 2942.81 | 4106.29 | 3408.69 | 6130.0199 | 7006.7913
| IND | India | KAKKAD | IND0000172 | 50 | 9.3275 | 76.9717 | Hydro |  |  |  | 1999 |  | Central Electricity Authority | http://www.cea.nic.in/ | WRI | 1020764 | 2018 | 246.4217 | 191.9753 | 183.2989 | 131.0216 | 159.0806
| IND | India | KAKRAPARA | IND0000173 | 440 | 21.2384 | 73.3489 | Nuclear |  |  |  | 1993 |  | Central Electricity Authority | http://www.cea.nic.in/ | WRI | 1024538 | 2018 | 2999.023 | 3155 | 1784 | 0 | 0
| IND | India | KALINADI | IND0000174 | 855 | 15.2761 | 74.5268 | Hydro |  |  |  | 1981 |  | Central Electricity Authority | http://www.cea.nic.in/ | WRI | 1020552 | 2018 | 2630.1134 | 3239.1429 | 1938.7376 | 1338.0959 | 1529.5936
| IND | India | KALINADI SUPA | IND0000175 | 100 | 15.2761 | 74.5268 | Hydro |  |  |  | 1985 |  | Central Electricity Authority | http://www.cea.nic.in/ | WRI | 1020553 | 2018 | 467.3316 | 451.0534 | 323.3153 | 238.004 | 289.5251
| IND | India | KALISINDH | IND0000176 | 1200 | 24.5295 | 76.0986 | Coal | Oil |  |  | 2014 |  | Central Electricity Authority | http://www.cea.nic.in/ | WRI | 1071217 | 2018 |  | 1154.342 | 5508.7643 | 5531.3308 | 6249.927
| IND | India | KALLADA | IND0000177 | 15 | 8.9553 | 77.0697 | Hydro |  |  |  | 1994 |  | Central Electricity Authority | http://www.cea.nic.in/ | WRI | 1020765 | 2018 | [5 empty] | 9.0212
| IND | India | KALLUR GRINDING | WRI1019919 | 30 | 17.3821 | 77.4389 | Coal |  |  |  |  | Chettinad Corp ltd | Chettinad Corp ltd | http://www.chettinad.com/ | WRI | 1109672 | [6 empty] | 219.9029
| IND | India | KAMAL SPONGE | WRI1020002 | 12 | 24.6266 | 80.831 | Coal |  |  |  |  | Kjs Ahluwalia group | Kjs Ahluwalia group | http://www.kjsahluwaliagroup.com/ | WRI | 1109593 | [6 empty] | 87.9612
| IND | India | KAMALANGA | IND0000178 | 1050 | 20.87 | 85.2671 | Coal | Oil |  |  | 2013 |  | Central Electricity Authority | http://www.cea.nic.in/ | WRI | 1067342 | 2018 | 1185.569 | 4436.7 | 5747 | 5476.7 | 5174.09
| IND | India | KANHER | IND0000179 | 4 | 17.7384 | 73.917 | Hydro |  |  |  | 1991 |  | Central Electricity Authority | http://www.cea.nic.in/ | WRI | 1022197 | 2018 | [5 empty] | 2.4056
| IND | India | KARAD MILL | WRI1019959 | 16 | 17.1657 | 74.2459 | Biomass |  |  |  |  | Ym Ssk ltd | Ym Ssk ltd | http://www.kcpsugar.com/index.html | WRI | 1076208 | [6 empty] | 381.285
| IND | India | KARAIKAL | IND0000180 | 32.5 | 10.9325 | 79.8216 | Gas |  |  |  | 2000 |  | Central Electricity Authority | http://www.cea.nic.in/ | WRI | 1048266 | 2018 | 241.2454 | 95.0356 | 212.9192 | 231.3247 | 212.3774
| IND | India | KARBI LANGPI | IND0000181 | 100 | 25.9552 | 92.5171 | Hydro |  |  |  | 2007 |  | Central Electricity Authority | http://www.cea.nic.in/ | WRI | 1010449 | 2018 | 420.0293 | 400.4178 | 406.8356 | 394.607 | 482.5551
| IND | India | KARCHAM WANGTOO | IND0000182 | 1000 | 31.5156 | 78.1073 | Hydro |  |  |  | 2011 |  | Central Electricity Authority | http://www.cea.nic.in/ | WRI | 1048188 | 2018 | 4629.9937 | 4219.2279 | 4702.6884 | 4350.4285 | 4547.0804
| IND | India | KARGIL | IND0000183 | 3.75 | 34.5605 | 76.1299 | Hydro |  |  |  | 1995 |  | Central Electricity Authority | http://www.cea.nic.in/ | WRI | 1020015 | 2018 | [5 empty] | 2.2553
| IND | India | KARUPPUR GT | IND0000184 | 119.8 | 11.1208 | 79.5287 | Gas |  |  |  | 2005 |  | Central Electricity Authority | http://www.cea.nic.in/ | WRI | 1053468 | 2018 | 696.22 | 560.352 | 620.207 | 480.967 | 469.44
| IND | India | KASAIPALLI | IND0000185 | 270 | 22.389 | 82.5549 | Coal | Oil |  |  | 2011 |  | Central Electricity Authority | http://www.cea.nic.in/ | WRI | 1080531 | 2018 | 1673.056 | 1564.163 | 1683.597 | 1786.33 | 1712.912
| IND | India | KASARGODE DG | IND0000186 | 21.84 | 12.4837 | 74.9929 | Oil |  |  |  | 1998 |  | Central Electricity Authority | http://www.cea.nic.in/ | WRI |  | 2018 | [5 empty] | 1183.932
| IND | India | KASRAWAD FACTORY | WRI1020003 | 10 | 22.1335 | 75.4568 | Coal |  |  |  |  | Maral Overseas ltd | Maral Overseas ltd | http://maraloverseas.com/ | WRI | 1086398 | [6 empty] | 73.301
| IND | India | KATHALGURI GT | IND0000188 | 291 | 27.341 | 95.408 | Gas |  |  |  | 1996 |  | Central Electricity Authority | http://www.cea.nic.in/ | WRI | 1024376 | 2018 | 1687.2217 | 1695.8126 | 1713.1499 | 1531.1131 | 1557.9901
| IND | India | KAWAI TPP | IND0000189 | 1320 | 24.7773 | 76.737 | Coal | Oil |  |  | 2013 |  | Central Electricity Authority | http://www.cea.nic.in/ | WRI | 1076027 | 2018 | 3439 | 7399 | 8227 | 7856 | 4788
| IND | India | KAWAS GT | IND0000190 | 645 | 21.175 | 72.6879 | Gas |  |  |  | 1992 |  | Central Electricity Authority | http://www.cea.nic.in/ | WRI | 1023642 | 2018 | 1350 | 1694 | 1174 | 1673 | 2340
| IND | India | KAYAM KULAM GT | IND0000191 | 350 | 9.2404 | 76.4283 | Gas |  |  |  | 1998 |  | Central Electricity Authority | http://www.cea.nic.in/ | WRI |  | 2018 | 941 | 792 | 131 | 14.1077 | 0
| IND | India | KCSF SANGUR | WRI1019920 | 18 | 14.7753 | 75.3131 | Biomass |  |  |  |  | Gm Energy ltd | Gm Energy ltd | http://www.gmsugars.com/ | WRI | 1109629 | [6 empty] | 428.9456
| IND | India | KHADAVASLA I&II | IND0000192 | 16 | 18.3803 | 73.6116 | Hydro |  |  |  | 1991 |  | Central Electricity Authority | http://www.cea.nic.in/ | WRI |  | 2018 | [5 empty] | 9.6226
| IND | India | KHAMBERKHERA IPP | IND0000193 | 90 | 28.017 | 80.8307 | Coal | Oil |  |  | 2011 |  | Central Electricity Authority | http://www.cea.nic.in/ | WRI | 1092006 | 2018 | 440.42 | 474.37 | 289.245 | 340.2 | 163.611
| IND | India | KHANDONG | IND0000194 | 50 | 25.5177 | 92.6679 | Hydro |  |  |  | 1984 |  | Central Electricity Authority | http://www.cea.nic.in/ | WRI | 1024377 | 2018 | 178.5129 | 87.4207 | 174.1747 | 196.1145 | 259.4661
| IND | India | KHARA | IND0000195 | 72 | 30.3508 | 77.6017 | Hydro |  |  |  | 1992 |  | Central Electricity Authority | http://www.cea.nic.in/ | WRI | 1032590 | 2018 | 416.5269 | 362.1004 | 319.4547 | 267.5854 | 257.8443
| IND | India | KHATIMA | IND0000196 | 41.4 | 28.9232 | 80.0243 | Hydro |  |  |  | 1955 |  | Central Electricity Authority | http://www.cea.nic.in/ | WRI | 1032591 | 2018 | 114.216 | 44.9541 | 119.8478 | 179.2393 | 211.537
| IND | India | KHODRI | IND0000197 | 120 | 30.5085 | 77.8001 | Hydro |  |  |  | 1984 |  | Central Electricity Authority | http://www.cea.nic.in/ | WRI |  | 2018 | 433.7603 | 404.9551 | 374.0603 | 331.6236 | 353.9712
| IND | India | KHOPOLI | IND0000198 | 72 | 18.7817 | 73.3558 | Hydro |  |  |  | 2002 |  | Central Electricity Authority | http://www.cea.nic.in/ | WRI | 1079079 | 2018 | 321.3154 | 302.2312 | 259.9239 | 305.7038 | 314.7981
| IND | India | KHOPOLI WORKS | WRI1019960 | 60 | 18.7712 | 73.259 | Coal |  |  |  |  | Uttam Steels ltd | Uttam Steels ltd | http://www.uttamgalva.com/ | WRI | 1079079 | [6 empty] | 439.8058
| IND | India | KISHENGANGA | IND0000530 | 330 | 34.649 | 74.7514 | Hydro |  |  |  | 2018 |  | Central Electricity Authority | http://www.cea.nic.in/ | WRI |  | 2018 |  |  |  |  | 1.6716 | 198.4654
| IND | India | KM DODDI SUGAR | WRI1019921 | 26 | 12.4806 | 77.0411 | Biomass |  |  |  |  | Sri Sugars ltd | Sri Sugars ltd | http://www.chamundeswarisugars.in/ | WRI | 1095723 | [6 empty] | 619.5881
| IND | India | KODASALI | IND0000199 | 120 | 14.955 | 74.5904 | Hydro |  |  |  | 1998 |  | Central Electricity Authority | http://www.cea.nic.in/ | WRI | 1020554 | 2018 | 326.3003 | 383.8312 | 202.2437 | 153.3892 | 170.0853
| IND | India | KODAYAR-I&II | IND0000200 | 100 | 8.5319 | 77.3125 | Hydro |  |  |  | 1970 |  | Central Electricity Authority | http://www.cea.nic.in/ | WRI | 1030931 | 2018 | 158.0359 | 201.0099 | 277.1871 | 168.5829 | 123.3601
| IND | India | KODERMA | IND0000201 | 1000 | 24.3858 | 85.5517 | Coal | Oil |  |  | 2012 |  | Central Electricity Authority | http://www.cea.nic.in/ | WRI | 1057071 | 2018 | 1403.843 | 1721.426 | 3264 | 3609.528 | 5633.48
| IND | India | KOJIKODE DG | IND0000202 | 96 | 11.2054 | 75.8067 | Oil |  |  |  | 1999 |  | Central Electricity Authority | http://www.cea.nic.in/ | WRI | 1039489 | 2018 | 186.7792 | 194.1148 | 133.4064 | 36.3404 | 0.74653
| IND | India | KOLAGHAT | IND0000203 | 1260 | 22.4157 | 87.8713 | Coal | Oil |  |  | 1989 |  | Central Electricity Authority | http://www.cea.nic.in/ | WRI | 1033295 | 2018 | 5592.182 | 6449.761 | 5124.7414 | 5382.524 | 4208.389
| IND | India | KOLDAM | IND0000204 | 800 | 31.382 | 76.8761 | Hydro |  |  |  | 2015 |  | Central Electricity Authority | http://www.cea.nic.in/ | WRI | 1018455 | 2018 |  | 0.25 | 2297.057 | 3209.0342 | 3297.0519
| IND | India | KOLHAPUR HEMARUS | WRI1019961 | 20 | 16.0327 | 74.4583 | Biomass |  |  |  |  | Hemarus Technologies ltd | Hemarus Technologies ltd | http://www.hemarus.co.in/facilities.html | WRI | 1109562 | [6 empty] | 476.6063
| IND | India | KOLHAPUR KAGAL | WRI1019962 | 20 | 16.589 | 74.2993 | Biomass |  |  |  |  | Shri Vedganga ssk | Shri Vedganga ssk | http://www.tradeindia.com/Seller-6835496-Shri-Dudhganga-Vedganga-SSK-Ltd-/ | WRI | 1109604 | [6 empty] | 476.6063
| IND | India | KOLHAPUR KUMBHI | WRI1019963 | 17.5 | 16.689 | 74.1201 | Biomass |  |  |  |  | Kumbhi Ssk ltd | Kumbhi Ssk ltd | http://www.kumbhisugar.com/ | WRI | 1094790 | [6 empty] | 417.0305
| IND | India | KOLLEGAL SUGAR | WRI1019922 | 16 | 12.1056 | 76.7606 | Biomass |  |  |  |  | Bannari Sugars ltd | Bannari Sugars ltd | http://www.bannari.com/sugar.html | WRI | 1050888 | [6 empty] | 381.285
| IND | India | KONASEEMA CCCP | IND0000205 | 445 | 16.7346 | 81.8622 | Gas |  |  |  | 2009 |  | Central Electricity Authority | http://www.cea.nic.in/ | WRI | 1060509 | 2018 | 0 | 0 | 0 | 0
| IND | India | KONDAPALLI GT | IND0000206 | 1458 | 16.64 | 80.5504 | Gas |  |  |  | 2009 |  | Central Electricity Authority | http://www.cea.nic.in/ | WRI | 1039487 | 2018 | 1399.63 | 559.01 | 2024.61 | 2211.188 | 644.4
| IND | India | KOPILI | IND0000207 | 225 | 25.5177 | 92.6679 | Hydro |  |  |  | 1993 |  | Central Electricity Authority | http://www.cea.nic.in/ | WRI | 1024378 | 2018 | 789.8409 | 626.3127 | 777.891 | 1082.8286 | 1166.9658
| IND | India | KOPPA SUGAR | WRI1019923 | 26 | 12.702 | 76.9787 | Biomass |  |  |  |  | Nsl Sugars ltd | Nsl Sugars ltd | http://www.nslsugars.com/ | WRI | 1076191 | [6 empty] | 619.5881
| IND | India | KOPPAL HKMP | WRI1019924 | 12 | 15.316 | 76.2507 | Coal |  |  |  |  | Hare Pvt ltd | Hare Pvt ltd | http://www.tradeindia.com/Seller-2020295-HARE-KRISHNA-METALLICS-PVT-LTD-/ | WRI | 1086577 | [6 empty] | 87.9612
| IND | India | KORADI | IND0000208 | 2400 | 21.2414 | 79.096 | Coal | Oil |  |  | 2009 |  | Central Electricity Authority | http://www.cea.nic.in/ | WRI | 1022200 | 2018 | 2066.39 | 2022.57 | 2725.6906 | 4875.81 | 8670.8458
| IND | India | KORBA STPS | IND0000209 | 2600 | 22.3881 | 82.6858 | Coal | Oil |  |  | 1991 |  | Central Electricity Authority | http://www.cea.nic.in/ | WRI | 1023643 | 2018 | 19353 | 18807 | 19176 | 19078 | 19229
| IND | India | KORBA-EAST | IND0000210 | 890 | 22.3828 | 82.7188 | Coal | Oil |  |  | 1991 |  | Central Electricity Authority | http://www.cea.nic.in/ | WRI | 1022145 | 2018 | 4329.04 | 5373.7458 | 5645.389 | 5670.247 | 5274.6625
| IND | India | KORBA-WEST | IND0000211 | 1340 | 22.4118 | 82.6888 | Coal | Oil |  |  | 1995 |  | Central Electricity Authority | http://www.cea.nic.in/ | WRI | 1022146 | 2018 | 7118.89 | 9013.4173 | 8691.857 | 8655.447 | 8773.3575
| IND | India | KOSI | IND0000212 | 20 | 26.497 | 86.9549 | Hydro |  |  |  | 1973 |  | Central Electricity Authority | http://www.cea.nic.in/ | WRI | 1011096 | 2018 | [5 empty] | 12.0282
| IND | India | KOTA | IND0000213 | 1240 | 25.1712 | 75.8171 | Coal | Oil |  |  | 1993 |  | Central Electricity Authority | http://www.cea.nic.in/ | WRI | 1026503 | 2018 | 8526.276 | 8010.253 | 6992.321 | 6628.792 | 6415.029
| IND | India | KOTA COMPLEX | WRI1019890 | 125 | 25.1386 | 75.8883 | Coal |  |  |  |  | Dcm & chem | Dcm & chem | http://www.dcmshriram.com/ | WRI | 1070098 | [6 empty] | 916.2621
| IND | India | KOTESHWAR | IND0000214 | 400 | 30.2594 | 78.4971 | Hydro |  |  |  | 2011 |  | Central Electricity Authority | http://www.cea.nic.in/ | WRI | 1043941 | 2018 | 1514.2407 | 1204.1191 | 1241.8097 | 1218.4272 | 1214.2283
| IND | India | KOTLA | IND0000215 | 77.65 | 31.268 | 76.492 | Hydro |  |  |  | 1957 |  | Central Electricity Authority | http://www.cea.nic.in/ | WRI | 1011040 | 2018 | 481.5203 | 428.1684 | 428.2978 | 428.4271 | 505.6789
| IND | India | KOVILKALAPPAL | IND0000216 | 107.88 | 10.5415 | 79.4507 | Gas |  |  |  | 2001 |  | Central Electricity Authority | http://www.cea.nic.in/ | WRI | 1050067 | 2018 | 460.268 | 373.2247 | 363.398 | 308.967 | 266.158
| IND | India | KOYNA COMPLEX | IND0000217 | 1956 | 17.4599 | 73.684 | Hydro |  |  |  | 1984 |  | Central Electricity Authority | http://www.cea.nic.in/ | WRI | 1082527 | 2018 | 3809.1087 | 3036.541 | 2961.9359 | 3289.3207 | 2617.5963
| IND | India | KS Oils Chinnakuyili Wind Farm | WRI1026340 | 12 | 10.9328 | 77.0912 | Wind |  |  |  |  | KS Oils | CDM | https://cdm.unfccc.int/Projects/DB/SGS-UKL1300103078.33/view | WRI | [7 empty] | 122.2489
| IND | India | KUDGI | IND0000519 | 2400 | 16.4994 | 75.8349 | Coal | Oil |  |  | 2017 |  | Central Electricity Authority | http://www.cea.nic.in/ | WRI |  | 2018 |  |  |  | 24.1518 | 3249 | 17592.233
| IND | India | KULHAL | IND0000218 | 30 | 30.4289 | 77.6296 | Hydro |  |  |  | 1975 |  | Central Electricity Authority | http://www.cea.nic.in/ | WRI | 1032593 | 2018 | 177.6274 | 155.3792 | 138.2851 | 121.589 | 123.3501
| IND | India | KUNDAH I-V | IND0000219 | 555 | 11.2861 | 76.6511 | Hydro |  |  |  | 1966 |  | Central Electricity Authority | http://www.cea.nic.in/ | WRI | 1074142¦ 1074143¦ 1030932 | 2018 | 1520.6088 | 1542.9166 | 1365.5778 | 811.532 | 802.1988
| IND | India | KUNDANKULAM | IND0000220 | 2000 | 8.1691 | 77.1327 | Nuclear |  |  |  | 2015 |  | Central Electricity Authority | http://www.cea.nic.in/ | WRI | 1024539 | 2018 |  | 3875.3232 | 2027 | 5724.02 | 7894.4
| IND | India | KUNDARGI MILL | WRI1019925 | 16.5 | 16.2651 | 75.5302 | Biomass |  |  |  |  | Gem Sugars ltd | Gem Sugars ltd | http://www.gemgroup.in/gem-sugar.html | WRI | 1057919 | [6 empty] | 393.2002
| IND | India | KUNDARKI TPP | IND0000221 | 90 | 27.0786 | 82.0841 | Coal | Oil |  |  | 2012 |  | Central Electricity Authority | http://www.cea.nic.in/ | WRI | 1079728 | 2018 | 443.42 | 483.043 | 336.854 | 418.96 | 173.234
| IND | India | KUTCH LIG. | IND0000222 | 290 | 23.6626 | 68.7843 | Coal | Oil |  |  | 1996 |  | Central Electricity Authority | http://www.cea.nic.in/ | WRI | 1017916 | 2018 | 1552.96 | 1393.879 | 1375.348 | 1259.123 | 1090.75
| IND | India | KUTHUNGAL | IND0000223 | 21 | 9.9356 | 77.1068 | Hydro |  |  |  | 2001 |  | Central Electricity Authority | http://www.cea.nic.in/ | WRI | 1044715 | 2018 | [5 empty] | 12.6296
| IND | India | KUTTALAM GT | IND0000224 | 101 | 11.076 | 79.57 | Gas |  |  |  | 2003 |  | Central Electricity Authority | http://www.cea.nic.in/ | WRI | 1060531 | 2018 | 594.39 | 452.527 | 518.844 | 335.927 | 309.549
| IND | India | KUTTIADI | IND0000225 | 125 | 11.5484 | 75.8988 | Hydro |  |  |  | 1983 |  | Central Electricity Authority | http://www.cea.nic.in/ | WRI | 1020768 | 2018 | 845.5609 | 736.7677 | 556.4438 | 325.6038 | 427.9694
| IND | India | KUTTIYADI Add ext | IND0000226 | 100 | 11.5484 | 75.8988 | Hydro |  |  |  | 2010 |  | Central Electricity Authority | http://www.cea.nic.in/ | WRI | 1020768 | 2018 | 0 | 0 | 18.7159 | 150.7226 | 170.0853
| IND | India | KYMORE | WRI1020004 | 50 | 24.0529 | 80.6144 | Coal |  |  |  |  | Acc Acc ltd | Acc Acc ltd | http://www.acclimited.com/ | WRI | 1046081 | [6 empty] | 366.5049
| IND | India | KYREDEMKULAI | IND0000227 | 60 | 25.7848 | 91.7895 | Hydro |  |  |  | 1979 |  | Central Electricity Authority | http://www.cea.nic.in/ | WRI | 1022470 | 2018 | 132.9022 | 112.5345 | 116.9224 | 64.9635 | 131.5191
| IND | India | K_GUDEM | IND0000163 | 720 | 17.6219 | 80.6936 | Coal | Oil |  |  | 1972 |  | Central Electricity Authority | http://www.cea.nic.in/ | WRI | 1010146 | 2018 | 3822.492 | 3968.141 | 3972.068 | 3537.52 | 3459.695
| IND | India | K_GUDEM NEW | IND0000164 | 1000 | 17.6219 | 80.6936 | Coal | Oil |  |  | 2004 |  | Central Electricity Authority | http://www.cea.nic.in/ | WRI | 1010146 | 2018 | 6492 | 6792.303 | 6108.419 | 6062.3395 | 6576.796
| IND | India | K_KHEDA II | IND0000165 | 1340 | 21.2818 | 79.116 | Coal | Oil |  |  | 2000 |  | Central Electricity Authority | http://www.cea.nic.in/ | WRI | 1022198 | 2018 | 6457.09 | 7513.134 | 7444.948 | 7062.071 | 5630.601
| IND | India | Kaladonger Wind Farm | WRI1026341 | 75.6 | 27.0931 | 70.9996 | Wind |  |  |  |  | Bindu Vau Urja Private Limited | CDM | https://cdm.unfccc.int/Projects/DB/RWTUV1356681143.52/view | WRI | 1106843 | [6 empty] | 770.1679
| IND | India | Kamuthi Solar Power Plant | WRI1026151 | 648 | 9.3381 | 78.3917 | Solar |  |  |  |  | Adani Power Limited | Adani Power Limite r Er | http://www.adanipower.com | Industry About | 1109521 | [6 empty] | 1257.5734
| IND | India | Karmaria Solar Power Plant | WRI1026152 | 15 | 23.35 | 70.388 | Solar |  |  |  |  | SunBorne Energy Gujarat One Pvt | SunBorne Energy Gujarat One Private Limited | http://sunborneenergy.com | Industry About | 1088089 | [6 empty] | 29.1105
| IND | India | Karur Textile Park Wind Farm | WRI1026778 | 6 | 8.3091 | 77.6191 | Wind |  |  |  |  | Karur Textile Park limited | CDM | https://cdm.unfccc.int/Projects/DB/RWTUV1297334588.3/view | WRI | [7 empty] | 61.1244
| IND | India | Kathauti 1 Solar Power Plant | WRI1026153 | 5 | 27.224 | 74.2524 | Solar |  |  |  |  | Azure Power (Rajasthan) Private Limited | Azure Power (Rajasthan) Private Limited | http://www.azurepower.com | Industry About | [7 empty] | 9.7035
| IND | India | Kathauti 2 Solar Power Plant | WRI1026154 | 40 | 27.2089 | 74.2553 | Solar |  |  |  |  | Azure Power (Rajasthan) Private Limited | Azure Power (Rajasthan) Private Limited | http://www.azurepower.com | Industry About | [7 empty] | 77.628
| IND | India | Katol - Citra Solar Power Plant | WRI1026155 | 2 | 21.317 | 78.6025 | Solar |  |  |  |  | Citra Real Estate Limited | Real Estate e | http://www.mahaurja.com/PDF/PG2_GridConnSPPCommissioned.pdf | Industry About | 1090356 | [6 empty] | 3.8814
| IND | India | Katol - Sepset Solar Power Plant | WRI1026156 | 2 | 21.3174 | 78.6001 | Solar |  |  |  |  | Sepset Construction Limited | Sepset Constructio te | http://www.mahaurja.com/PDF/PG2_GridConnSPPCommissioned.pdf | Industry About | 1090355 | [6 empty] | 3.8814
| IND | India | Khadoda Solar Power Plant | WRI1026157 | 10 | 23.443 | 73.2014 | Solar |  |  |  |  | Gujarat Urja Vikas Nigam Limited | Gujarat Urja Vikas Nigam Limited | http://www.azurepower.com | Industry About | [7 empty] | 19.407
| IND | India | Khandala Solar Power Plant | WRI1026158 | 5.2 | 18.6051 | 75.0381 | Solar |  |  |  |  | Firestone Trading Private Limited | Firestone Trading Private Limited | http://www.mahaurja.com/PDF/PG2_GridConnSPPCommissioned.pdf | Industry About | [7 empty] | 10.0916
| IND | India | Khetusar - Northern Solar Power Plant | WRI1026159 | 20 | 27.3225 | 71.9951 | Solar |  |  |  |  | Northern Solaire Prakash Private Limited | Solairedirect | http://www.solairedirect.com | Industry About | [7 empty] | 38.814
| IND | India | Khetusar - Suryauday Solar Power Plant | WRI1026160 | 10 | 27.3247 | 71.991 | Solar |  |  |  |  | Suryauday Solaire Prakash Private Limited | Solairedirect | http://www.solairedirect.com | Industry About | [7 empty] | 19.407
| IND | India | Khilchipur Solar Power Plant | WRI1026161 | 25 | 24.0682 | 76.589 | Solar |  |  |  |  | ACME Solar Energy | ACME Solar Energy | http://www.acme.in | Industry About | 1101480 | [6 empty] | 48.5175
| IND | India | Khirsara - Unity Solar Power Plant | WRI1026162 | 5 | 23.3578 | 70.0548 | Solar |  |  |  |  | Unity Power Limited | Unity Power Limite r World | http://www.backboneworld.com | Industry About | [7 empty] | 9.7035
| IND | India | Khirsara - Welspun Solar Power Plant | WRI1026163 | 15 | 23.3618 | 70.0536 | Solar |  |  |  |  | Welspun Urja India Limited | Urja India edEnewables | http://www.welspunrenewables.com | Industry About | [7 empty] | 29.1105
| IND | India | Khirwa Solar Power Plant | WRI1026164 | 1 | 27.301 | 72.3236 | Solar |  |  |  |  | Conflux Infratech Private Limited | Infratech e M/Pdf | http://www.rrecl.com/PDF/Details%20of%Rajasthan.pdf | Industry About | 1102097 | [6 empty] | 1.9407
| IND | India | Khori Wind Farm | WRI1026668 | 20.8 | 21.167 | 74.3272 | Wind |  |  |  |  | REI Agro Limited | CDM | https://cdm.unfccc.int/filestorage/L/V/Q/LVQ9ANSCJX8164E5H7PWYIB3O0RZ2U/Revised%20PDD%20Version%2006%20dated%205th%20June%202012%20-%20Clean%20mode.pdf?t=akx8b2pxZm9ufDC6M3RsDeQKejKPRFouqWsR | WRI | [7 empty] | 211.8981
| IND | India | Kohinoor Wind Farm | WRI1026342 | 24 | 26.6797 | 71.026 | Wind |  |  |  |  | Kohinoor Planet Construction Pvt. Ltd | CDM | https://cdm.unfccc.int/Projects/DB/BVQI1302691944.71/view | WRI | [7 empty] | 244.4978
| IND | India | Komal West Solar Power Plant | WRI1026165 | 1 | 11.0118 | 79.5898 | Solar |  |  |  |  | Tata Power Solar Systems Limited (TPREL) | S Limited Rsolar | http://www.tatapowersolar.com | Industry About | [7 empty] | 1.9407
| IND | India | Kosa Wind Farm | WRI1026086 | 33 | 23.3183 | 68.6988 | Wind | [5 empty] | CDM | https://cdm.unfccc.int/filestorage/w/m/64TXH0Y1V9ZCISBKO3F758PEQNUJDR.pdf/PDD__V-2_5_19_10_2012.pdf?t=akh8b2pkZTFtfDAP0pu4sjZSao0P-GV-Qzqn | WRI | [7 empty] | 336.1844
| IND | India | Kottamangalam Wind Farm | WRI1026067 | 56.25 | 10.6558 | 77.2471 | Wind | [5 empty] | CDM | https://cdm.unfccc.int/filestorage/a/1/0JPNG5S4A821KD6IUHWBOEYRVFTL3X.pdf/ALWE%20PDD_Ver%206%20_06.03.2013_%20Clean%20.pdf?t=dlV8b2picjMyfDAQ_TbHluMZz9jMHYOK8XbU | WRI | [7 empty] | 573.0416
| IND | India | Kottathara Village Wind Farm | WRI1026775 | 3 | 11.0951 | 76.6709 | Wind | [5 empty] | CDM | https://cdm.unfccc.int/Projects/DB/BVQI1315830379.2/view | WRI | [7 empty] | 30.5622
| IND | India | Kudankulam | WRI1026848 | 2000 | 8.1689 | 77.7126 | Nuclear | [5 empty] | IAEA | https://www.iaea.org/PRIS/CountryStatistics/ReactorDetails.aspx?current=853 | WRI | 1024539 | [6 empty] | 1932.4827
| IND | India | LAKHERI CEMENT PLANT | WRI1019891 | 25 | 25.6732 | 76.1901 | Coal |  |  |  |  | Acc Acc ltd | Acc Acc ltd | http://www.acclimited.com/ | WRI | 1073304 | [6 empty] | 183.2524
| IND | India | LAKWA GT | IND0000228 | 142.2 | 27.0221 | 94.8833 | Gas | Oil |  |  | 1995 |  | Central Electricity Authority | http://www.cea.nic.in/ | WRI | 1010448 | 2018 | 834.349 | 855.3428 | 870.2 | 823.2975 | 614.443
| IND | India | LALITPUR TPP | IND0000230 | 1980 | 24.7971 | 78.6463 | Coal | Oil |  |  | 2015 |  | Central Electricity Authority | http://www.cea.nic.in/ | WRI | 1078833 | 2018 |  |  | 495.63 | 3741.87 | 8072.02 | 14513.5922
| IND | India | LARA | IND0000531 | 800 | 21.757 | 83.4573 | Coal | Oil |  |  | 2018 |  | Central Electricity Authority | http://www.cea.nic.in/ | WRI |  | 2018 |  |  |  |  | 0 | 5864.0777
| IND | India | LARGI | IND0000229 | 126 | 31.7196 | 77.212 | Hydro |  |  |  | 2006 |  | Central Electricity Authority | http://www.cea.nic.in/ | WRI | 1018456 | 2018 | 595.7463 | 606.6416 | 653.5657 | 608.6017 | 609.2982
| IND | India | LIGANAMAKKI | IND0000232 | 55 | 14.1704 | 74.8388 | Hydro |  |  |  | 1979 |  | Central Electricity Authority | http://www.cea.nic.in/ | WRI | 1020555 | 2018 | 266.6003 | 254.9886 | 118.3453 | 105.1118 | 124.9223
| IND | India | LITL Uthumalai | WRI1026343 | 10 | 8.9969 | 77.537 | Wind |  |  |  |  | Loyal Textile Mills Limited | CDM | https://cdm.unfccc.int/Projects/DB/SGS-UKL1200600517.28/view | WRI | [7 empty] | 101.8741
| IND | India | LNJP Bahla Basti Wind Farm | WRI1026674 | 20 | 26.5114 | 71.4974 | Wind |  |  |  |  | LNJ Power Ventures Limited | CDM | https://cdm.unfccc.int/Projects/DB/KBS_Cert1356901378.31/view | WRI | [7 empty] | 203.7481
| IND | India | LODHIVALI | WRI1019964 | 40 | 18.9002 | 73.2032 | Oil |  |  |  |  | Tata Co ltd | Tata Co ltd | http://www.tatapower.com/ | WRI | 1086815 | [6 empty] | 2168.3735
| IND | India | LOKMANGAL SUGAR ETHANOL | WRI1019965 | 31.5 | 17.4462 | 75.7161 | Biomass |  |  |  |  | Lokmangal Lokmangal group | Lokmangal Lokmangal group | http://lokmangal.com/site/agro.html | WRI | 1109597 | [6 empty] | 750.6549
| IND | India | LOKTAK | IND0000234 | 105 | 24.587 | 93.6696 | Hydro |  |  |  | 1983 |  | Central Electricity Authority | http://www.cea.nic.in/ | WRI | 1023411 | 2018 | 636.6408 | 370.5778 | 533.9568 | 737.3646 | 833.5513
| IND | India | LOWER JHELUM | IND0000235 | 105 | 34.2189 | 74.5281 | Hydro |  |  |  | 1978 |  | Central Electricity Authority | http://www.cea.nic.in/ | WRI | 1020019 | 2018 | 513.9175 | 597.8656 | 662.879 | 480.7342 | 478.585
| IND | India | LOWER JURALA | IND0000236 | 240 | 16.3125 | 77.7773 | Hydro |  |  |  | 2015 |  | Central Electricity Authority | http://www.cea.nic.in/ | WRI | 1066376 | 2018 |  |  | 8.9351 | 175.4583 | 204.8705 | 144.3385
| IND | India | LOWER METTUR | IND0000238 | 120 | 11.6425 | 77.7583 | Hydro |  |  |  | 1988 |  | Central Electricity Authority | http://www.cea.nic.in/ | WRI | 1030933 | 2018 | 278.2517 | 265.3764 | 222.2532 | 91.8087 | 131.2902
| IND | India | LOWER PERIYAR | IND0000239 | 180 | 9.9624 | 76.957 | Hydro |  |  |  | 1997 |  | Central Electricity Authority | http://www.cea.nic.in/ | WRI | 1020779 | 2018 | 598.005 | 574.2642 | 508.1664 | 305.6938 | 505.2013
| IND | India | LOWER SILERU | IND0000240 | 460 | 17.8608 | 81.6814 | Hydro |  |  |  | 1976 |  | Central Electricity Authority | http://www.cea.nic.in/ | WRI | 1010147 | 2018 | 1262.1376 | 1280.6744 | 1226.9743 | 827.7405 | 1104.2212
| IND | India | LTML Wind Energy Project in Tamil Nadu | WRI1026344 | 9.7 | 9.087 | 77.6055 | Wind |  |  |  |  | Loyal Textile Mills Limited | CDM | https://cdm.unfccc.int/Projects/DB/RINA1359562234.41/view | WRI | [7 empty] | 98.8178
| IND | India | Lakhewali Solar Power Plant | WRI1026166 | 2.1 | 30.4368 | 74.3316 | Solar |  |  |  |  | Atma Powers Private Limited | Powers Private | http://www.peda.gov.in/main/SPVPowerProjects.html | Industry About | [7 empty] | 4.0755
| IND | India | Lakhmirwala Solar Power Plant | WRI1026167 | 20 | 29.8509 | 75.4023 | Solar |  |  |  |  | Essel Clean Energy Limited | Clean Energy edOjects.Com | http://esselinfraprojects.com | Industry About | [7 empty] | 38.814
| IND | India | Lallian Kalan Solar Power Plant | WRI1026168 | 1 | 31.2496 | 75.4826 | Solar |  |  |  |  | IK Energy Private Limited | PEDA | http://www.peda.gov.in/main/SPVPowerProjects.html | Industry About | [7 empty] | 1.9407
| IND | India | Lalpur Wind Farm | WRI1026345 | 50.4 | 22.1694 | 69.827 | Wind | [5 empty] | CDM | https://cdm.unfccc.int/Projects/DB/LRQA%20Ltd1354282051.48/view | WRI | 1111257 | [6 empty] | 513.4453
| IND | India | Lathi Solar Power Plant | WRI1026169 | 1 | 27.0321 | 71.5322 | Solar |  |  |  |  | Lanco Solar Power Limited | Lancosola | http://www.lancogroup.com | Industry About | 1102097 | [6 empty] | 1.9407
| IND | India | Liberty Oil Satara Wind Farm | WRI1026346 | 2.4 | 17.8613 | 74.0733 | Wind |  |  |  |  | Liberty Oil Mills Limited | CDM | https://cdm.unfccc.int/Projects/DB/Applus1436171071.3/view | WRI | [7 empty] | 24.4498
| IND | India | M.A.P.P. | IND0000242 | 440 | 12.5571 | 80.1754 | Nuclear |  |  |  | 1984 |  | Central Electricity Authority | http://www.cea.nic.in/ | WRI |  | 2018 | 1892 | 2356.63 | 2927 | 2916.67 | 2704.38
| IND | India | MACHKUND | IND0000243 | 114.75 | 18.5323 | 82.4645 | Hydro |  |  |  | 1957 |  | Central Electricity Authority | http://www.cea.nic.in/ | WRI | 1010148 | 2018 | 570.0255 | 517.191 | 475.0827 | 696.8084 | 465.3615
| IND | India | MADHAVAMANTRI | IND0000244 | 4.5 | 12.2135 | 77.0225 | Hydro |  |  |  | 2003 |  | Central Electricity Authority | http://www.cea.nic.in/ | WRI | 1052181 | 2018 | [5 empty] | 2.7063
| IND | India | MADHIKHEDA | IND0000245 | 60 | 25.5623 | 77.8348 | Hydro |  |  |  | 2006 |  | Central Electricity Authority | http://www.cea.nic.in/ | WRI | 1056175 | 2018 | 135.8474 | 96.6742 | 91.6992 | 146.474 | 22.4074
| IND | India | MAHADEV PRASAD STPP | IND0000246 | 540 | 22.8395 | 86.0613 | Coal | Oil |  |  | 2012 |  | Central Electricity Authority | http://www.cea.nic.in/ | WRI | 1078238 | 2018 | 2289.03 | 1999.65 | 2663.47 | 2975.66 | 2662.47
| IND | India | MAHAN TPP | IND0000247 | 600 | 24.0077 | 82.4172 | Coal | Oil |  |  | 2013 |  | Central Electricity Authority | http://www.cea.nic.in/ | WRI | 1063158 | 2018 | 734.09 | 468.36 | 0 | 2430.38 | 2716
| IND | India | MAHATMA GANDHI TPP | IND0000248 | 1320 | 28.49 | 76.351 | Coal | Oil |  |  | 2012 |  | Central Electricity Authority | http://www.cea.nic.in/ | WRI | 1074159 | 2018 | 5824.62 | 6147.8 | 4638.57 | 2709.41 | 6889.57
| IND | India | MAHATMA SUGAR | WRI1019966 | 15 | 20.8558 | 78.5814 | Biomass |  |  |  |  | Mahatma Power ltd | Mahatma Power ltd | https://www.zaubacorp.com/company/MAHATMA-SUGAR-POWER-LIMITED/U15421MH1997PLC111855 | WRI | 1109792 | [6 empty] | 357.4547
| IND | India | MAHI BAJAJ I&II | IND0000249 | 140 | 23.5443 | 74.5062 | Hydro |  |  |  | 1987 |  | Central Electricity Authority | http://www.cea.nic.in/ | WRI | 1065737 | 2018 | 225.9645 | 184.9108 | 165.5182 | 208.6117 | 179.2691
| IND | India | MAHUL REFINERY | WRI1019967 | 22 | 19.0162 | 72.8963 | Oil |  |  |  |  | Bharat Corp ltd | Bharat Corp ltd | https://bharatpetroleum.com/ | WRI | 1058538 | [6 empty] | 1192.6054
| IND | India | MAIHAR CEMENT PLANT | WRI1020005 | 31.4 | 24.2021 | 80.7997 | Coal |  |  |  |  | Maihar Cement ltd | Maihar Cement ltd | http://www.maiharcement.co.in/ | WRI | 1061998 | [6 empty] | 230.165
| IND | India | MAITHON | IND0000250 | 63.2 | 23.7872 | 86.8284 | Hydro |  |  |  | 1957 |  | Central Electricity Authority | http://www.cea.nic.in/ | WRI | 1063096 | 2018 | 97.4403 | 137.3498 | 107.0023 | 121.4198 | 113.838
| IND | India | MAITHON RB TPP | IND0000252 | 1050 | 23.8209 | 86.76 | Coal | Oil |  |  | 2011 |  | Central Electricity Authority | http://www.cea.nic.in/ | WRI | 1039488 | 2018 | 5963.18 | 6311 | 6780.138 | 6956.983 | 6997.94
| IND | India | MALANA | IND0000253 | 186 | 32.0041 | 77.2494 | Hydro |  |  |  | 2006 |  | Central Electricity Authority | http://www.cea.nic.in/ | WRI | 1026500¦1051515 | 2018 | 654.9189 | 575.9458 | 692.8782 | 716.7283 | 711.6041
| IND | India | MALLARPUR | IND0000254 | 9 | 15.3773 | 76.4591 | Hydro |  |  |  | 1993 |  | Central Electricity Authority | http://www.cea.nic.in/ | WRI | 1020556 | 2018 | [5 empty] | 5.4127
| IND | India | MANERI BHALI | IND0000255 | 394 | 30.7294 | 78.4238 | Hydro |  |  |  | 2002 |  | Central Electricity Authority | http://www.cea.nic.in/ | WRI | 1050068 | 2018 | 1209.2334 | 1261.7197 | 1707.012 | 1592.9253 | 1663.0629
| IND | India | MANGALORE REFINERY | WRI1019926 | 166.5 | 12.9821 | 74.8496 | Gas |  |  |  |  | Mangalore & petrochem | Mangalore & petrochem | https://mrpl.co.in/ | WRI | 1022282 | [6 empty] | 1611.775
| IND | India | MANGAON CCPP | IND0000520 | 388 | 18.3879 | 73.3529 | Gas |  |  |  | 2016 |  | Central Electricity Authority | http://www.cea.nic.in/ | WRI |  | 2018 |  |  |  | 208.9768 | 0 | 3755.9683
| IND | India | MANGLAM CEMENT | WRI1019892 | 25 | 24.7176 | 75.9522 | Coal |  |  |  |  | Manglam Cement ltd | Manglam Cement ltd | http://www.mangalamcement.com/ | WRI | 1081372 | [6 empty] | 183.2524
| IND | India | MANI DPH | IND0000256 | 9 | 13.6763 | 75.0462 | Hydro |  |  |  | 1993 |  | Central Electricity Authority | http://www.cea.nic.in/ | WRI | 1020557 | 2018 | [5 empty] | 5.4127
| IND | India | MANIKDOH | IND0000257 | 6 | 19.2345 | 73.8144 | Hydro |  |  |  | 1996 |  | Central Electricity Authority | http://www.cea.nic.in/ | WRI | 1022182 | 2018 | [5 empty] | 3.6085
| IND | India | MANIKGARH CEMENT | WRI1019968 | 50 | 19.7235 | 79.1761 | Coal |  |  |  |  | Manikgarh Manikgarh cement | Manikgarh Manikgarh cement | http://www.manikgarhcement.com/ | WRI | 1093448 | [6 empty] | 366.5049
| IND | India | MANIYAR | IND0000258 | 12 | 9.3294 | 76.8798 | Hydro |  |  |  | 1994 |  | Central Electricity Authority | http://www.cea.nic.in/ | WRI | 1013305 | 2018 | [5 empty] | 7.2169
| IND | India | MARATHA CEMENT PLANT | WRI1019969 | 45 | 19.703 | 79.2206 | Coal |  |  |  |  | Ambuja Cements ltd | Ambuja Cements ltd | http://www.ambujacement.com/ | WRI | 1058026 | [6 empty] | 329.8544
| IND | India | MARWA TPP | IND0000260 | 1000 | 22.0708 | 82.6022 | Coal | Oil |  |  | 2015 |  | Central Electricity Authority | http://www.cea.nic.in/ | WRI | 1075540 | 2018 | 0 | 0 | 59.2968 | 2180.429 | 5341.639
| IND | India | MATATILLA | IND0000261 | 30.6 | 25.1001 | 78.3717 | Hydro |  |  |  | 1965 |  | Central Electricity Authority | http://www.cea.nic.in/ | WRI | 1032595 | 2018 | 115.4001 | 80.1373 | 78.6149 | 122.0666 | 93.3409
| IND | India | MEJA STPP | IND0000532 | 660 | 25.1447 | 81.9415 | Coal | Oil |  |  | 2018 |  | Central Electricity Authority | http://www.cea.nic.in/ | WRI |  | 2018 |  |  |  |  | 0 | 4837.8641
| IND | India | MEJIA | IND0000262 | 1340 | 23.4639 | 87.1311 | Coal | Oil |  |  | 2001 |  | Central Electricity Authority | http://www.cea.nic.in/ | WRI | 1013532 | 2018 | 7229.33 | 5521.9 | 5125.82 | 5716.32 | 6345.2487
| IND | India | MEJIA TPS EXT | IND0000263 | 1000 | 23.4639 | 87.1311 | Coal | Oil |  |  | 2010 |  | Central Electricity Authority | http://www.cea.nic.in/ | WRI | 1013532 | 2018 | 4724.03 | 5111.95 | 5882.55 | 6189.11 | 5101.2656
| IND | India | MELAMARUTHUR (MUTHIARA) | IND0000264 | 1200 | 8.9159 | 78.1374 | Coal | Oil |  |  | 2015 |  | Central Electricity Authority | http://www.cea.nic.in/ | WRI | 1073326 | 2018 |  | 805.76 | 2504.53 | 3482.79 | 3630
| IND | India | METTUR | IND0000265 | 840 | 11.7696 | 77.8138 | Coal | Oil |  |  | 1988 |  | Central Electricity Authority | http://www.cea.nic.in/ | WRI | 1030934 | 2018 | 5928.097 | 5697.399 | 5471.328 | 5239.703 | 4666.672
| IND | India | METTUR DAM | IND0000266 | 250 | 11.8014 | 77.8085 | Hydro |  |  |  | 1960 |  | Central Electricity Authority | http://www.cea.nic.in/ | WRI | 1030935 | 2018 | 459.0632 | 440.4069 | 339.7228 | 124.8526 | 214.4822
| IND | India | METTUR TPS EXT | IND0000267 | 600 | 11.7696 | 77.8138 | Coal | Oil |  |  | 2012 |  | Central Electricity Authority | http://www.cea.nic.in/ | WRI | 1030934 | 2018 | 1846.192 | 2802.37 | 3674.16 | 3212.7 | 2273.06
| IND | India | MIHAN TPP | IND0000268 | 246 | 21.0377 | 78.9334 | Coal | Oil |  |  | 2010 |  | Central Electricity Authority | http://www.cea.nic.in/ | WRI | 1066084 | 2018 | 244.388 | 0 | 0 | 0 | 0
| IND | India | MONARCHAK CCPP | IND0000272 | 136.5 | 23.438 | 91.274 | Gas |  |  |  | 2015 |  | Central Electricity Authority | http://www.cea.nic.in/ | WRI | 1055460 | 2018 |  | 0 | 125.88 | 174.7967 | 645.293
| IND | India | MORDI PLANT | WRI1019893 | 46 | 23.5496 | 74.4072 | Coal |  |  |  |  | Rswm Rswm ltd | Rswm Rswm ltd | http://rswm.in/ | WRI | 1064678 | [6 empty] | 337.1845
| IND | India | MOUDA STPS | IND0000273 | 2320 | 21.1797 | 79.3978 | Coal | Oil |  |  | 2014 |  | Central Electricity Authority | http://www.cea.nic.in/ | WRI | 1069781 | 2018 | 664 | 2096 | 1718 | 3838 | 7276
| IND | India | MOYAR | IND0000275 | 36 | 11.6137 | 76.6919 | Hydro |  |  |  | 1952 |  | Central Electricity Authority | http://www.cea.nic.in/ | WRI | 1030937 | 2018 | 147.6878 | 144.0063 | 103.1218 | 61.2124 | 93.928
| IND | India | MRMPL Mudari Wind Farm | WRI1026348 | 20 | 26.8051 | 70.7381 | Wind |  |  |  |  | Jodhpur Vidyut Vitran Nigam Limited | CDM | https://cdm.unfccc.int/Projects/DB/LRQA%20Ltd1278588174.29/view | WRI | [7 empty] | 203.7481
| IND | India | MSPL Wind Farm | WRI1026070 | 78.9 | 15.1579 | 75.7965 | Wind |  |  |  |  | MSPL | CDM | https://cdm.unfccc.int/filestorage/I/M/8/IM82KOV79XD6W1FSRY0APUBQT5HNG3/PDD%20Version%203.1?t=eXJ8b2pkY3A3fDDe6Zq2yZtRMfXDrbXuYkLx | WRI | [7 empty] | 803.7864
| IND | India | MUDHOL CEMENT | WRI1019927 | 50 | 16.2017 | 75.3005 | Coal |  |  |  |  | Jk Cement ltd | Jk Cement ltd | http://www.jkcement.com/power-plants | WRI | 1081008 | [6 empty] | 366.5049
| IND | India | MUKERIAN I -IV | IND0000276 | 207 | 31.9553 | 75.836 | Hydro |  |  |  | 1987 |  | Central Electricity Authority | http://www.cea.nic.in/ | WRI | 1026393¦ 1112536¦ 1112535 | 2018 | 1240.4963 | 1045.6952 | 1163.6127 | 1078.0925 | 1264.4062
| IND | India | MUL GRETA | WRI1019970 | 15 | 20.0805 | 79.7148 | Coal |  |  |  |  | Greta Energy ltd | Greta Energy ltd | http://www.gretagroup.com/ | WRI | 1109624 | [6 empty] | 109.9515
| IND | India | MUMBAI BPCL | WRI1019971 | 31.2 | 19.016 | 72.8948 | Gas |  |  |  |  | Bharat Corp ltd | Bharat Corp ltd | https://bharatpetroleum.com/ | WRI | 1011049 | [6 empty] | 302.0263
| IND | India | MUMBAI JINDAL | WRI1020014 | 25.2 | 18.5309 | 72.9465 | Oil |  |  |  |  | Jsw Steel ltd | Jsw Steel ltd | http://www.jsw.in/ | WRI | 1020136 | [6 empty] | 1366.0753
| IND | India | MUMBAI ONGC | WRI1020015 | 75 | 18.9988 | 72.8997 | Gas |  |  |  |  | Ongc Gas corp | Ongc Gas corp | http://www.ongcindia.com/ | WRI | 1024721 | [6 empty] | 726.0248
| IND | India | MUNDRA TPP | IND0000278 | 4620 | 22.823 | 69.5532 | Coal | Oil |  |  | 2010 |  | Central Electricity Authority | http://www.cea.nic.in/ | WRI | 1060713 | 2018 | 27586.2 | 28127 | 30539 | 28078 | 20311
| IND | India | MUNDRA UMPP | IND0000279 | 4000 | 22.8158 | 69.5281 | Coal | Oil |  |  | 2012 |  | Central Electricity Authority | http://www.cea.nic.in/ | WRI | 1065093 | 2018 | 21973 | 24501 | 23679 | 25303 | 24599
| IND | India | MUNIRABAD | IND0000280 | 28.3 | 15.2666 | 76.3288 | Hydro |  |  |  | 1963 |  | Central Electricity Authority | http://www.cea.nic.in/ | WRI | 1020540 | 2018 | 101.8781 | 106.664 | 61.5208 | 31.3325 | 51.1231
| IND | India | MUNOLI DISTILLERY | WRI1019928 | 11.2 | 15.8555 | 75.1002 | Biomass |  |  |  |  | Shree Sugars ltd | Shree Sugars ltd | http://www.renukasugars.com/ | WRI | 1095727 | [6 empty] | 266.8995
| IND | India | MURBAD PLANT | WRI1019972 | 15 | 19.261 | 73.3638 | Coal |  |  |  |  | Technocraft Technocraft group | Technocraft Technocraft group | http://www.technocraftgroup.com/ | WRI | 1075383 | [6 empty] | 109.9515
| IND | India | MUZAFFARPUR | IND0000281 | 610 | 26.1953 | 85.3017 | Coal | Oil |  |  | 2005 |  | Central Electricity Authority | http://www.cea.nic.in/ | WRI | 1011097 | 2018 | 281.981 | 766.26 | 669.939 | 669.546 | 1610.5612
| IND | India | MYNTDU | IND0000282 | 126 | 25.2354 | 92.2279 | Hydro |  |  |  | 2012 |  | Central Electricity Authority | http://www.cea.nic.in/ | WRI | 1050070 | 2018 | 412.3379 | 406.9351 | 442.1282 | 389.6917 | 499.9577
| IND | India | Maloshi Wind Farm | WRI1026077 | 14.65 | 17.5727 | 73.9032 | Wind | [5 empty] | CDM | https://cdm.unfccc.int/filestorage/A/R/Q/ARQ8TKW54JBLF1U3E6OXVHCDSN9M70/PDD-CEM-0792-27-09.pdf?t=V0d8b2pibmNpfDBisKvrZGRCvGuhGr5W8zZF | WRI | [7 empty] | 149.2455
| IND | India | Mandrup - Giriraj Solar Power Plant | WRI1026170 | 6.6 | 17.4999 | 75.781 | Solar |  |  |  |  | Giriraj Enterprises | Maharashtra State Power Generation Co Ltd (MAHAGENCO) | http://www.mahaurja.com/PDF/PG2_GridConnSPPCommissioned.pdf | Industry About | [7 empty] | 12.8086
| IND | India | Mirpur Kalan - Alianz Eco Solar Power Plant | WRI1026171 | 2.1 | 29.7303 | 75.3099 | Solar |  |  |  |  | Alianz Eco Power Private Limited | PEDA | http://www.peda.gov.in/main/SPVPowerProjects.html | Industry About | [7 empty] | 4.0755
| IND | India | Mirpur Kalan - Nexgen Solux Solar Power Plant | WRI1026172 | 1 | 29.7311 | 75.308 | Solar |  |  |  |  | Nexgen Solux Private Limited | PEDA | http://www.peda.gov.in/main/SPVPowerProjects.html | Industry About | [7 empty] | 1.9407
| IND | India | Mithapur Solar Power Plant | WRI1026173 | 17 | 22.4077 | 68.9925 | Solar |  |  |  |  | Tata Power Solar Systems Limited (TPREL) | Tata Power Solar | http://www.tatapowersolar.com | Industry About | 1082879 | [6 empty] | 32.9919
| IND | India | Mokal Wind Farm | WRI1026093 | 31.5 | 27.1657 | 70.7455 | Wind | [5 empty] | CDM | https://cdm.unfccc.int/filestorage/o/t/LOE8KY3952J1UZAFN6CHMPQBVD7RS0.pdf/PDD_RSMML.pdf?t=QUZ8b2pkZzRzfDAgGCgKw2iEeb78bqr1DaV0 | WRI | 1085807 | [6 empty] | 320.9033
| IND | India | Mokla Wind farm | WRI1026092 | 52.5 | 27.1611 | 70.681 | Wind | [5 empty] | CDM | https://cdm.unfccc.int/filestorage/_/r/F932EYQBPVM7IXZ4KWRUG5HT6S0ACL.pdf/7895-PDD-26%20Oct%2012.pdf?t=aEJ8b2picjhvfDAyiJ_x---be015MnlJwvjn | WRI | [7 empty] | 534.8388
| IND | India | Mulshi Solar Power Plant | WRI1026174 | 3 | 18.4921 | 73.5081 | Solar |  |  |  |  | Tata Power Solar Systems Limited (TPREL) | Tata Power Solar | http://www.tatapowersolar.com | Industry About | 1084926 | [6 empty] | 5.8221
| IND | India | Muradwala Dal Singh Solar Power Plant | WRI1026175 | 21 | 29.7303 | 75.3099 | Solar |  |  |  |  | Solairedirect Projects India Private Limited | Solairedirect | https://www.solairedirect.com | Industry About | 1106656 | [6 empty] | 40.7547
| IND | India | N.A.P.S | IND0000283 | 440 | 28.156 | 78.4089 | Nuclear |  |  |  | 1990 |  | Central Electricity Authority | http://www.cea.nic.in/ | WRI | 1024541 | 2018 | 2403 | 2539 | 3080 | 3036.89 | 3268.57
| IND | India | NABI NAGAR TPP | IND0000287 | 500 | 24.7754 | 84.1588 | Coal | Oil |  |  | 2016 |  | Central Electricity Authority | http://www.cea.nic.in/ | WRI | 1061866 | 2018 |  |  | 0.1183 | 73.1315 | 916.48 | 3665.0485
| IND | India | NAGARJUNA SAGAR | IND0000286 | 815.6 | 16.5678 | 79.3442 | Hydro |  |  |  | 1982 |  | Central Electricity Authority | http://www.cea.nic.in/ | WRI | 1010149 | 2018 | 1308.5842 | 1027.4669 | 87.7092 | 185.2192 | 183.5676
| IND | India | NAGARJUNA SAGAR TPD | IND0000521 | 50 | 16.626 | 79.4909 | Hydro |  |  |  | 2017 |  | Central Electricity Authority | http://www.cea.nic.in/ | WRI |  | 2018 |  |  |  | 7.3133 | 41.9194 | 30.0705
| IND | India | NAGDA GRASIM | WRI1020006 | 45.5 | 23.4469 | 75.408 | Coal |  |  |  |  | Grasim Industries ltd | Grasim Industries ltd | http://www.grasim.com/ | WRI | 1058684 | [6 empty] | 333.5194
| IND | India | NAGOTHANE COMPLEX | WRI1019973 | 78.9 | 18.8829 | 73.1862 | Oil |  |  |  |  | Reliance Reliance petrochemicals | Reliance Petrochemicals | http://www.ril.com/OurBusinesses/Petrochemicals.aspx | WRI | 1019446 | [6 empty] | 4277.1168
| IND | India | NAGPUR GMT | WRI1019974 | 10 | 21.0582 | 79.485 | Biomass |  |  |  |  | Gmt Pvt ltd | Gmt Pvt ltd | http://purtigroup.com/gmt-mining.html | WRI | 1076197 | [6 empty] | 238.3031
| IND | India | NAGPUR MILL | WRI1019975 | 18.9 | 20.8062 | 79.0548 | Biomass |  |  |  |  | Purti Sugar ltd | Purti Sugar ltd | http://purtigroup.com/ | WRI | 1076192 | [6 empty] | 450.3929
| IND | India | NAGPUR SPONGE IRON | WRI1019976 | 65 | 20.9276 | 79.2455 | Coal |  |  |  |  | Topworth Metals ltd | Topworth Metals ltd | http://www.topworthgroup.com/ | WRI | 1081444 | [6 empty] | 476.4563
| IND | India | NAMRUP GT | IND0000288 | 161.75 | 27.1858 | 95.376 | Gas |  |  |  | 1990 |  | Central Electricity Authority | http://www.cea.nic.in/ | WRI | 1010451 | 2018 | 494.983 | 569.674 | 487.339 | 333.18 | 306.396
| IND | India | NARASINGPUR | WRI1020007 | 10 | 22.9649 | 78.8132 | Biomass |  |  |  |  | Orient Power ltd | Orient Power ltd | http://www.orientgreenpower.com/ | WRI | 1083839 | [6 empty] | 238.3031
| IND | India | NARAYANPUR | IND0000289 | 11.6 | 16.2365 | 76.3369 | Hydro |  |  |  | 1998 |  | Central Electricity Authority | http://www.cea.nic.in/ | WRI | 1023200 | 2018 | [5 empty] | 6.9764
| IND | India | NARIMANGLAM | IND0000291 | 70 | 9.9533 | 76.9792 | Hydro |  |  |  | 1961 |  | Central Electricity Authority | http://www.cea.nic.in/ | WRI | 1020773 | 2018 | 363.9411 | 341.5835 | 348.7475 | 196.3135 | 309.047
| IND | India | NASIK | IND0000292 | 630 | 19.9817 | 73.8896 | Coal | Oil |  |  | 1980 |  | Central Electricity Authority | http://www.cea.nic.in/ | WRI | 1022204 | 2018 | 3821.74 | 3730.102 | 3870.0695 | 2972.753 | 2580.145
| IND | India | NASIK SINNAR | WRI1019977 | 270 | 19.8658 | 74.0835 | Coal |  |  |  |  | Rattanindia Power ltd | Rattanindia Power ltd | http://www.rattanindia.com/ | WRI | 1078274 | [6 empty] | 1979.1262
| IND | India | NASIK TPP PH 1 | IND0000293 | 1350 | 19.9817 | 73.8896 | Coal | Oil |  |  | 2016 |  | Central Electricity Authority | http://www.cea.nic.in/ | WRI | 1022204 | 2018 | 0 | 0 | 0 | 0 | 0
| IND | India | NATHPA JHAKRI | IND0000294 | 1500 | 31.564 | 77.98 | Hydro |  |  |  | 2003 |  | Central Electricity Authority | http://www.cea.nic.in/ | WRI | 1023364 | 2018 | 7154.5773 | 6803.3125 | 7277.2211 | 7015.3868 | 7171.6914
| IND | India | NAWAPARA | IND0000522 | 600 | 21.92 | 83.2788 | Coal | Oil |  |  | 2016 |  | Central Electricity Authority | http://www.cea.nic.in/ | WRI |  | 2018 |  |  |  | 649.9857 | 2495.566 | 4398.0583
| IND | India | NEPANAGAR MILL | WRI1020008 | 12.27 | 21.4504 | 76.4014 | Coal |  |  |  |  | National And paper | National And paper | http://www.epw.in/journal/1962/42/chair-uncategorised/national-newsprint-and-paper-mills-ltd-nepanagar-mp.html | WRI | 1058671 | [6 empty] | 89.9403
| IND | India | NEW UMTRU | IND0000533 | 40 | 26.0132 | 91.8239 | Hydro |  |  |  | 2017 |  | Central Electricity Authority | http://www.cea.nic.in/ | WRI |  | 2018 |  |  |  |  | 158.7224 | 24.0564
| IND | India | NEYVELI FST EXT | IND0000297 | 420 | 11.5887 | 79.4611 | Coal | Oil |  |  | 2002 |  | Central Electricity Authority | http://www.cea.nic.in/ | WRI | 1023913 | 2018 | 3013.554 | 3107.282 | 3000.061 | 3055.305 | 2972.814
| IND | India | NEYVELI ST I | IND0000298 | 600 | 11.5893 | 79.4704 | Coal | Oil |  |  | 1966 |  | Central Electricity Authority | http://www.cea.nic.in/ | WRI | 1023913 | 2018 | 3594.971 | 3193.101 | 2776.947 | 3256.851 | 2939.888
| IND | India | NEYVELI ST II | IND0000299 | 1470 | 11.5576 | 79.4417 | Coal | Oil |  |  | 1989 |  | Central Electricity Authority | http://www.cea.nic.in/ | WRI | 1023913 | 2018 | 10104.33 | 10063.18 | 9546.648 | 9987.752 | 9246.062
| IND | India | NEYVELI TPS EXP -II | IND0000300 | 500 | 11.5534 | 79.4408 | Coal | Oil |  |  | 2013 |  | Central Electricity Authority | http://www.cea.nic.in/ | WRI | 1023913 | 2018 | 18.909 | 125.38 | 660.78 | 1128.294 | 1687.044
| IND | India | NEYVELI TPS(Z) | IND0000301 | 250 | 11.5401 | 79.4159 | Coal | Oil |  |  | 2002 |  | Central Electricity Authority | http://www.cea.nic.in/ | WRI | 1012898 | 2018 | 1718.264 | 1680.976 | 1383.037 | 1002.666 | 920.129
| IND | India | NIGRI | IND0000302 | 1320 | 24.15 | 81.9045 | Coal | Oil |  |  | 2014 |  | Central Electricity Authority | http://www.cea.nic.in/ | WRI | 1074603 | 2018 |  | 1643.8983 | 4998.6783 | 6794.6076 | 7269.503
| IND | India | NIMBAHERA JK CEMENT | WRI1019894 | 33.2 | 24.6428 | 74.6843 | Coal |  |  |  |  | Jk Cement ltd | Jk Cement ltd | http://www.moneycontrol.com/india/stockpricequote/cement-major/jkcement/JKC03 | WRI | 1081367 | [6 empty] | 243.3592
| IND | India | NIMOO BAZGO | IND0000303 | 45 | 34.2154 | 77.1842 | Hydro |  |  |  | 2013 |  | Central Electricity Authority | http://www.cea.nic.in/ | WRI | 1060187 | 2018 | 50.3669 | 75.1722 | 90.0575 | 94.7339 | 98.3358
| IND | India | NITIN PLANT | WRI1019895 | 10.5 | 25.2042 | 74.6092 | Coal |  |  |  |  | Nitin Spinners ltd | Nitin Spinners ltd | http://www.nitinspinners.com/ | WRI | 1094770 | [6 empty] | 76.966
| IND | India | NIZAM SAGAR | IND0000306 | 10 | 18.2172 | 77.9576 | Hydro |  |  |  | 1956 |  | Central Electricity Authority | http://www.cea.nic.in/ | WRI | 1010154 | 2018 | [5 empty] | 6.0141
| IND | India | NMDC Anehalu Wind Farm | WRI1026349 | 10.5 | 14.098 | 76.3154 | Wind |  |  |  |  | NMDC | CDM | https://cdm.unfccc.int/Projects/DB/RWTUV1323884913.69/view | WRI | 1086597 | [6 empty] | 106.9678
| IND | India | NORTH CHENNAI | IND0000307 | 630 | 13.245 | 80.3257 | Coal | Oil |  |  | 1995 |  | Central Electricity Authority | http://www.cea.nic.in/ | WRI | 1030940 | 2018 | 3720.064 | 3864.434 | 4046.394 | 3365.746 | 3824.139
| IND | India | NORTH CHENNAI EXTENSION | IND0000308 | 1200 | 13.245 | 80.3257 | Coal | Oil |  |  | 2013 |  | Central Electricity Authority | http://www.cea.nic.in/ | WRI | 1030940 | 2018 | 1899.4611 | 5187.0794 | 6031.9565 | 5912.396 | 5447.4697
| IND | India | NURANANG | IND0000309 | 6 | 27.5882 | 91.981 | Hydro |  |  |  | 1997 |  | Central Electricity Authority | http://www.cea.nic.in/ | WRI | 1010355 | 2018 | [5 empty] | 3.6085
| IND | India | N_SAGAR LBC | IND0000284 | 60 | 16.5697 | 79.3389 | Hydro |  |  |  | 1992 |  | Central Electricity Authority | http://www.cea.nic.in/ | WRI |  | 2018 | 97.7388 | 41.8597 | 0 | 0 | 12.736
| IND | India | N_SAGAR RBC | IND0000285 | 90 | 16.5697 | 79.3389 | Hydro |  |  |  | 1985 |  | Central Electricity Authority | http://www.cea.nic.in/ | WRI | 1010151 | 2018 | 250.3221 | 186.3535 | 0 | 4.1292 | 59.4313
| IND | India | Nagda Hills Wind Energy project | WRI1026350 | 6.25 | 22.8985 | 76.0718 | Wind | [5 empty] | CDM | https://cdm.unfccc.int/Projects/DB/RWTUV1135356510.37/view | WRI | [7 empty] | 63.6713
| IND | India | Nagercoli Wind Farm | WRI1026064 | 37.6 | 8.1784 | 77.6873 | Wind | [5 empty] | CDM | https://cdm.unfccc.int/filestorage/5/D/0/5D0I7GCWXZ1VFNS6ROQKHTMYL8JA39/Nagercoil%20PDD%20Corrected_c.pdf?t=bkl8b2pkZGlofDAiW_GZYG7HXm3tF_Ie-IsH | WRI | [7 empty] | 383.0465
| IND | India | Naini Solar Power Plant | WRI1026176 | 5.8 | 25.3723 | 81.8717 | Solar |  |  |  |  | EMC Limited | EMC Limited | http://www.emcpower.com | Industry About | 1087703 | [6 empty] | 11.2561
| IND | India | Nallakonda Wind Farm | WRI1026351 | 50.4 | 14.1651 | 77.5713 | Wind |  |  |  |  | Tadas Wind Energy | CDM | https://cdm.unfccc.int/Projects/DB/LRQA%20Ltd1355495522.4/view | WRI | [7 empty] | 513.4453
| IND | India | Nargund Wind Farm | WRI1026352 | 7.2 | 15.7319 | 75.3789 | Wind |  |  |  |  | Bhoruka Power | CDM | https://cdm.unfccc.int/Projects/DB/PJR%20CDM1353582075.03/view | WRI | 1080482 | [6 empty] | 73.3493
| IND | India | Nokh - GGEL Solar Power Plant | WRI1026177 | 50 | 27.6007 | 72.2242 | Solar |  |  |  |  | Godawari Green Energy Limited (GGEL) | Hira Group | http://hiragroup.com | Industry About | [7 empty] | 97.035
| IND | India | Nokh - Precision Technik Solar Power Plant | WRI1026178 | 5 | 27.5728 | 72.206 | Solar |  |  |  |  | Precision Technik Private Limited | Precision Technik Private Limited | http://www.rrecl.com/PDF/Details%20of%20Rajasthan.pdf | Industry About | [7 empty] | 9.7035
| IND | India | Nokha Daiya Solar Power Plant | WRI1026179 | 5 | 28.1371 | 72.9661 | Solar |  |  |  |  | Alex Spectrum Radiations Private Limited | Ministry of New and Renewable Energy | http://mnre.gov.in/file-manager/UserFiles/State%20wise%20commissioning%20status%20of%20grid%20connected%20solar%20power%20projects/Rajasthan.pdf | Industry About | [7 empty] | 9.7035
| IND | India | NuPower Tirunelveli Wind Farm | WRI1026065 | 150 | 9.0737 | 77.4753 | Wind |  |  |  |  | NuPower | CDM | https://cdm.unfccc.int/filestorage/3/x/NUSA0ZGPJRT6YXIMEVOB74WDHQ5KF8.pdf/Final%20PDD.pdf?t=QzV8b2picHExfDDzqlVY2T6pSjzHeaKJVjyC | WRI | [7 empty] | 1528.111
| IND | India | OBRA | IND0000310 | 99 | 24.4375 | 82.9655 | Hydro |  |  |  | 1970 |  | Central Electricity Authority | http://www.cea.nic.in/ | WRI | 1032600 | 2018 | 202.1343 | 227.855 | 159.2895 | 215.6265 | 298.4602
| IND | India | OBRA-A | IND0000311 | 1188 | 24.4448 | 82.9803 | Coal | Oil |  |  | 1978 |  | Central Electricity Authority | http://www.cea.nic.in/ | WRI | 1032599 | 2018 | 3548.609 | 3182.742 | 3505.611 | 3359.814 | 3866.707
| IND | India | OMKARESHWAR | IND0000312 | 520 | 22.2418 | 76.1619 | Hydro |  |  |  | 2007 |  | Central Electricity Authority | http://www.cea.nic.in/ | WRI | 1057559 | 2018 | 1625.0539 | 1123.2854 | 950.235 | 1420.5615 | 441.382
| IND | India | ONGC Jerat Wind Farm | WRI1026091 | 102 | 26.818 | 71.0643 | Wind | [5 empty] | CDM | https://cdm.unfccc.int/filestorage/L/M/Z/LMZG56NYST19Q7IHD4EPXJRF2VB03W/PDD.pdf?t=R1p8b2picTYxfDApzXyA-gGP8NbbOgKvi68C | WRI | [7 empty] | 1039.1155
| IND | India | ONGC Kutch Wind Farm | WRI1026085 | 51 | 23.1689 | 68.6975 | Wind | [5 empty] | CDM | https://cdm.unfccc.int/filestorage/F/X/W/FXWNHT2DU5RV3BGL7YA8ZKPI46OS9E/2856_PDD_clean.pdf?t=RGp8b2picmp5fDB2P7QGVKqmOvLt7pNBaIqW | WRI | [7 empty] | 519.5577
| IND | India | P.NALLUR CCGT | IND0000313 | 330.5 | 11.0749 | 79.834 | Gas |  |  |  | 2001 |  | Central Electricity Authority | http://www.cea.nic.in/ | WRI | 1019720 | 2018 | 1425.7141 | 1142.9658 | 152.253 | 195.8847 | 0
| IND | India | PAGUTHAN | IND0000314 | 655 | 21.78 | 72.979 | Gas |  |  |  | 1997 |  | Central Electricity Authority | http://www.cea.nic.in/ | WRI | 1017939 | 2018 | 246.82 | 290.59 | 875.54 | 273.01 | 424.73
| IND | India | PAINAMPURAM | IND0000315 | 1320 | 14.3512 | 80.1431 | Coal | Oil |  |  | 2015 |  | Central Electricity Authority | http://www.cea.nic.in/ | WRI | 1082235 | 2018 |  | 0 | 6348.3 | 8470.57 | 9271.61
| IND | India | PAITHON | IND0000316 | 12 | 19.4834 | 75.3696 | Hydro |  |  |  | 1984 |  | Central Electricity Authority | http://www.cea.nic.in/ | WRI | 1022205 | 2018 | [5 empty] | 7.2169
| IND | India | PALATANA CCPP | IND0000317 | 726.6 | 23.4987 | 91.4385 | Gas |  |  |  | 2013 |  | Central Electricity Authority | http://www.cea.nic.in/ | WRI | 1062111 | 2018 | 958.884 | 2391.796 | 3337.293 | 3993.958 | 3870.43
| IND | India | PALLIVASAL | IND0000318 | 37.5 | 10.0314 | 77.0548 | Hydro |  |  |  | 1970 |  | Central Electricity Authority | http://www.cea.nic.in/ | WRI | 1020774 | 2018 | 214.4723 | 210.6017 | 217.5966 | 165.2198 | 187.448
| IND | India | PAMPORE GT | IND0000319 | 175 | 34.004 | 74.9175 | Oil |  |  |  | 1992 |  | Central Electricity Authority | http://www.cea.nic.in/ | WRI |  | 2018 | 0 | 0 | 0 | 0 | 0
| IND | India | PANCHET | IND0000320 | 80 | 23.6815 | 86.7473 | Hydro |  |  |  | 1975 |  | Central Electricity Authority | http://www.cea.nic.in/ | WRI | 1013533 | 2018 | 127.0615 | 128.6137 | 68.6252 | 132.8424 | 141.2303
| IND | India | PANIPAT | IND0000321 | 920 | 29.3975 | 76.8763 | Coal | Oil |  |  | 2000 |  | Central Electricity Authority | http://www.cea.nic.in/ | WRI | 1018187 | 2018 | 4659.0763 | 3921.79 | 1513.72 | 1978.8 | 2327.9
| IND | India | PANKI | IND0000322 | 210 | 26.4766 | 80.241 | Coal | Oil |  |  | 1976 |  | Central Electricity Authority | http://www.cea.nic.in/ | WRI | 1032601 | 2018 | 628.4214 | 852.537 | 454.1215 | 664.8849 | 289.2838
| IND | India | PANNIAR | IND0000323 | 30 | 9.9731 | 77.0281 | Hydro |  |  |  | 1982 |  | Central Electricity Authority | http://www.cea.nic.in/ | WRI | 1020776 | 2018 | 169.4784 | 154.1255 | 173.4285 | 62.0183 | 128.8226
| IND | India | PAPANASAM | IND0000324 | 32 | 8.7065 | 77.3627 | Hydro |  |  |  | 1946 |  | Central Electricity Authority | http://www.cea.nic.in/ | WRI | 1030941 | 2018 | 137.0115 | 117.6389 | 115.9871 | 66.2073 | 114.7036
| IND | India | PARAS | IND0000325 | 500 | 20.7147 | 76.7948 | Coal | Oil |  |  | 2009 |  | Central Electricity Authority | http://www.cea.nic.in/ | WRI | 1022207 | 2018 | 2998.632 | 2598.618 | 3175.473 | 2681.166 | 2810.625
| IND | India | PARBATI-III | IND0000326 | 520 | 31.7398 | 77.2576 | Hydro |  |  |  | 2014 |  | Central Electricity Authority | http://www.cea.nic.in/ | WRI | 1049142 | 2018 | 4.7561 | 657.4761 | 639.785 | 679.0676 | 706.9774
| IND | India | PARBHANI GANGAKHED | WRI1019954 | 30 | 18.9057 | 76.7282 | Biomass |  |  |  |  | Gangakhed Energy ltd | Gangakhed Energy ltd | http://www.gangakhedicpp.com/ | WRI | 1095586 | [6 empty] | 714.9094
| IND | India | PARICHA | IND0000327 | 1140 | 25.5124 | 78.7588 | Coal | Oil |  |  | 2004 |  | Central Electricity Authority | http://www.cea.nic.in/ | WRI | 1032602 | 2018 | 5770.78 | 5673.374 | 6039.88 | 5474.15 | 5795.848
| IND | India | PARLI | IND0000328 | 1170 | 18.8685 | 76.5254 | Coal | Oil |  |  | 2002 |  | Central Electricity Authority | http://www.cea.nic.in/ | WRI | 1022208 | 2018 | 2998.446 | 4079.525 | 1144.0141 | 1420.412 | 2737.058
| IND | India | PARSEN_S VALLE | IND0000329 | 30 | 11.3646 | 76.6045 | Hydro |  |  |  | 2000 |  | Central Electricity Authority | http://www.cea.nic.in/ | WRI | 1048265 | 2018 | 42.4965 | 34.6559 | 25.5018 | 23.8302 | 26.9745
| IND | India | PATALGANGA | WRI1020017 | 66 | 18.8834 | 73.1814 | Gas |  |  |  |  | Reliance Ltd ril) | Reliance Power Ltd | http://www.ril.com/ | WRI | 1026922 | [6 empty] | 638.9018
| IND | India | PATHADI TPS PH -I | IND0000330 | 600 | 22.2454 | 82.7246 | Coal | Oil |  |  | 2009 |  | Central Electricity Authority | http://www.cea.nic.in/ | WRI | 1059382 | 2018 | 2036 | 2042.34 | 2702.5 | 4076.98 | 3805.59
| IND | India | PATHRI | IND0000331 | 20.4 | 29.9274 | 78.0415 | Hydro |  |  |  | 1955 |  | Central Electricity Authority | http://www.cea.nic.in/ | WRI | 1032604 | 2018 | [5 empty] | 12.2688
| IND | India | PAWANA | IND0000333 | 10 | 18.6814 | 73.4948 | Hydro |  |  |  | 1988 |  | Central Electricity Authority | http://www.cea.nic.in/ | WRI | 1022209 | 2018 | [5 empty] | 6.0141
| IND | India | PEDDAPURAM CCGT(Samalkot) | IND0000334 | 220 | 17.0853 | 82.1283 | Gas |  |  |  | 2002 |  | Central Electricity Authority | http://www.cea.nic.in/ | WRI | 1050097 | 2018 | 466.2978 | 160.8728 | 0 | 0 | 0
| IND | India | PENCH | IND0000335 | 160 | 21.4813 | 79.2086 | Hydro |  |  |  | 1986 |  | Central Electricity Authority | http://www.cea.nic.in/ | WRI | 1022148 | 2018 | 425.1535 | 388.1793 | 376.6174 | 358.3393 | 158.7323
| IND | India | PENNA AHOBELAM | IND0000336 | 20 | 14.6859 | 77.7147 | Hydro |  |  |  | 1994 |  | Central Electricity Authority | http://www.cea.nic.in/ | WRI | 1010157 | 2018 | [5 empty] | 12.0282
| IND | India | PERIYAR | IND0000337 | 161 | 9.6266 | 77.1905 | Hydro |  |  |  | 1960 |  | Central Electricity Authority | http://www.cea.nic.in/ | WRI | 1030943 | 2018 | 460.6352 | 524.9222 | 502.2561 | 93.4404 | 285.6645
| IND | India | PIPAVAV CCCP | IND0000338 | 702.86 | 20.8986 | 71.4693 | Gas | Oil |  |  | 2013 |  | Central Electricity Authority | http://www.cea.nic.in/ | WRI | 1046463 | 2018 | 0 | 2.2058 | 454.954 | 216.6213 | 160.5282
| IND | India | POCHAMPAD | IND0000339 | 27 | 18.9766 | 78.2563 | Hydro |  |  |  | 1987 |  | Central Electricity Authority | http://www.cea.nic.in/ | WRI | 1010158 | 2018 | 84.8636 | 12.8056 | 0 | 74.9136 | 35.5115
| IND | India | PONG | IND0000340 | 396 | 31.9667 | 75.9469 | Hydro |  |  |  | 1979 |  | Central Electricity Authority | http://www.cea.nic.in/ | WRI | 1011041 | 2018 | 1758.1948 | 1320.7232 | 1726.0862 | 1363.0803 | 1632.3672
| IND | India | PORINGALKUTTU | IND0000341 | 32 | 10.3118 | 76.617 | Hydro |  |  |  | 1958 |  | Central Electricity Authority | http://www.cea.nic.in/ | WRI | 1020780 | 2018 | 122.0964 | 150.2649 | 158.9015 | 90.6445 | 116.1563
| IND | India | PORINGALKUTTU L | IND0000342 | 16 | 10.3118 | 76.617 | Hydro |  |  |  | 1999 |  | Central Electricity Authority | http://www.cea.nic.in/ | WRI | 1020781 | 2018 | [5 empty] | 9.6226
| IND | India | PRAGATI CCCP -III | IND0000343 | 1371.2 | 28.7962 | 77.0706 | Gas |  |  |  | 2012 |  | Central Electricity Authority | http://www.cea.nic.in/ | WRI | 1061488 | 2018 | 605.5337 | 2156.08 | 1836.1148 | 1973.374 | 2844.5074
| IND | India | PRAGATI CCGT | IND0000344 | 330 | 28.6146 | 77.2528 | Gas |  |  |  | 2002 |  | Central Electricity Authority | http://www.cea.nic.in/ | WRI | 1050093 | 2018 | 2356.816 | 1799.976 | 1497.798 | 1759.182 | 1908.437
| IND | India | PRIYADARSHNI JURALA | IND0000345 | 234 | 16.3328 | 77.7036 | Hydro |  |  |  | 2009 |  | Central Electricity Authority | http://www.cea.nic.in/ | WRI | 1056900 | 2018 | 269.4361 | 223.5267 | 30.2679 | 210.93 | 216.313
| IND | India | PRYAGRAJ (BARA) TPP | IND0000346 | 1980 | 25.196 | 81.6594 | Coal | Oil |  |  | 2016 |  | Central Electricity Authority | http://www.cea.nic.in/ | WRI | 1072995 | 2018 |  |  | 219.5193 | 4004 | 5155.986 | 14513.5922
| IND | India | PULICHINTALA | IND0000523 | 90 | 16.7739 | 80.0525 | Hydro |  |  |  | 2016 |  | Central Electricity Authority | http://www.cea.nic.in/ | WRI |  | 2018 |  |  |  | 12.935 | 6.567 | 54.1269
| IND | India | PUNE MILL | WRI1019978 | 30 | 18.2417 | 74.7531 | Coal |  |  |  |  | Sinarmas Paper ltd | Sinarmas Paper ltd | http://www.sinarmas.com/en/business-units/ | WRI | 1028869 | [6 empty] | 219.9029
| IND | India | PURULIA PSS | IND0000347 | 900 | 23.1975 | 86.097 | Hydro |  |  |  | 2007 |  | Central Electricity Authority | http://www.cea.nic.in/ | WRI | 1033297 | 2018 | 780.7964 | 1401.8057 | 1059.2372 | 1101.4352 | 1009.2981
| IND | India | PYKARA | IND0000348 | 59.2 | 11.5336 | 76.6011 | Hydro |  |  |  | 1943 |  | Central Electricity Authority | http://www.cea.nic.in/ | WRI | 1030945 | 2018 | 64.3666 | 38.805 | 56.6056 | 12.6763 | 0.9751
| IND | India | PYKARA ALIMATE | IND0000349 | 150 | 11.5336 | 76.6011 | Hydro |  |  |  | 2005 |  | Central Electricity Authority | http://www.cea.nic.in/ | WRI | 1030947 | 2018 | 397.3433 | 365.1948 | 279.1572 | 191.5873 | 272.7394
| IND | India | Panandhro Solar Power Plant | WRI1026180 | 5 | 23.6788 | 68.7653 | Solar |  |  |  |  | Gujarat Mineral Development Corporation Limited (GMDC) | Gujarat Mineral Development Corporation Limited (GMDC) | http://www.gmdcltd.com | Industry About | [7 empty] | 9.7035
| IND | India | Patan Taluka Wind Farm | WRI1026663 | 65.6 | 17.2684 | 73.8368 | Wind |  |  |  |  | Tratnagiri Wind Power Projects Private Limited | CDM | https://cdm.unfccc.int/Projects/DB/SIRIM1355276782.28/view | WRI | [7 empty] | 668.2939
| IND | India | Patnaik Hatti Wind Farm | WRI1026750 | 15 | 21.1902 | 74.3795 | Wind |  |  |  |  | Patnaik Minerals Pvt. Ltd | CDM | https://cdm.unfccc.int/Projects/DB/RWTUV1306214743.43/view | WRI | [7 empty] | 152.8111
| IND | India | Patnaik Jamnagar Wind Farm | WRI1026751 | 35.2 | 22.0983 | 70.2729 | Wind |  |  |  |  | Patnaik Minerals Pvt. Ltd | CDM | https://cdm.unfccc.int/Projects/DB/RWTUV1288029478.94/view | WRI | [7 empty] | 358.5967
| IND | India | Patodi Solar Power Plant | WRI1026181 | 1 | 26.0748 | 72.2677 | Solar |  |  |  |  | Vivek Pharmachem (India) Limited | Rajasthan Renewable Energy Corporation Limited (RREC) | http://energy.rajasthan.gov.in/content/dam/raj/energy/common/Details%20of%20commissioned%20Solar%20Projects%20.pdf | Industry About | 1102097 | [6 empty] | 1.9407
| IND | India | Phagi Solar Power Plant | WRI1026182 | 1 | 26.5653 | 75.5622 | Solar |  |  |  |  | Rajasthan Renewable Energy Corporation Limited (RREC) | Rajasthan Renewable Energy Corporation Limited (RREC) | http://energy.rajasthan.gov.in/content/dam/raj/energy/common/Details%20of%20commissioned%20Solar%20Projects%20.pdf | Industry About | 1102097 | [6 empty] | 1.9407
| IND | India | Pokhran FVE Solar Power Plant | WRI1026183 | 40 | 26.8022 | 72.0078 | Solar |  |  |  |  | Reliance Power Limited | Reliance Power Ltd | http://www.reliancepower.co.in | Industry About | 1088231 | [6 empty] | 77.628
| IND | India | Pokhran THE Solar Power Plant | WRI1026184 | 100 | 26.7874 | 72.0099 | Solar |  |  |  |  | Reliance Power Limited | Reliance Power Ltd | http://www.reliancepower.co.in | Industry About | [7 empty] | 194.07
| IND | India | Powerica Jangi Vandjiya | WRI1026673 | 21.8 | 23.2478 | 70.5948 | Wind |  |  |  |  | Powerica Limited | CDM | https://cdm.unfccc.int/Projects/DB/RWTUV1411994965.49/view | WRI | [7 empty] | 222.0855
| IND | India | Powerica Kutch Wind Farm | WRI1026788 | 14.85 | 23.1897 | 70.6216 | Wind | [5 empty] | CDM | https://cdm.unfccc.int/Projects/DB/LRQA%20Ltd1270819651.34/view | WRI | [7 empty] | 151.283
| IND | India | Powerica Theni Wind Farm | WRI1026792 | 9.9 | 9.9855 | 77.5777 | Wind |  |  |  |  | Powerica Limited | CDM | https://cdm.unfccc.int/Projects/DB/LRQA%20Ltd1300097036.88/view | WRI | 1112475 | [6 empty] | 100.8553
| IND | India | Powerica Tirunelveli Wind Farm | WRI1026791 | 16.5 | 9.0198 | 77.4501 | Wind |  |  |  |  | Powerica Limited | CDM | https://cdm.unfccc.int/Projects/DB/LRQA%20Ltd1264590823.08/view | WRI | 1112476 | [6 empty] | 168.0922
| IND | India | Pratapgarh Solar Power Plant | WRI1026185 | 9 | 23.3682 | 70.7432 | Solar |  |  |  |  | Integrated Coal Mining (ICML) | Coal Mi ICM | http://icmlindia.com | Industry About | 1114475 | [6 empty] | 17.4663
| IND | India | Precious Solar Power Plant | WRI1026186 | 15.2 | 23.9151 | 71.9424 | Solar |  |  |  |  | Precious Energy Services Pvt Ltd | Se Pvt Rsolar | http://www.moserbaersolar.com | Industry About | [7 empty] | 29.4986
| IND | India | Punjawa - Sikh Wala Solar Power Plant | WRI1026187 | 19 | 30.0208 | 74.546 | Solar |  |  |  |  | Azure Urja Private Limited | Urja Private edEr | http://www.azurepower.com | Industry About | [7 empty] | 36.8733
| IND | India | R.A.P.S. | IND0000350 | 1080 | 24.8747 | 75.6189 | Nuclear |  |  |  | 2000 |  | Central Electricity Authority | http://www.cea.nic.in/ | WRI | 1024542 | 2018 | 8211 | 6945 | 7612 | 6684.6 | 7720.62
| IND | India | R.P.SAGAR | IND0000351 | 172 | 24.9174 | 75.5794 | Hydro |  |  |  | 1968 |  | Central Electricity Authority | http://www.cea.nic.in/ | WRI | 1026507 | 2018 | 507.8977 | 379.4134 | 515.5095 | 446.5361 | 376.3687
| IND | India | RABRIYAWAS CEMENT | WRI1019896 | 18.7 | 26.2984 | 74.1234 | Coal |  |  |  |  | Ambuja Cements ltd | Ambuja Cements ltd | http://www.ambujacement.com/ | WRI | 1081366 | [6 empty] | 137.0728
| IND | India | RADHANAGRI | IND0000354 | 4.8 | 16.4072 | 73.9616 | Hydro |  |  |  | 1952 |  | Central Electricity Authority | http://www.cea.nic.in/ | WRI | 1022212 | 2018 | [5 empty] | 2.8868
| IND | India | RAGHUNATHPUR TPP PH-I | IND0000355 | 1200 | 23.622 | 86.661 | Coal | Oil |  |  | 2015 |  | Central Electricity Authority | http://www.cea.nic.in/ | WRI | 1069789 | 2018 |  | 11.4724 | 240.7999 | 1831.84 | 2103.8239
| IND | India | RAICHUR | IND0000356 | 1720 | 16.3532 | 77.3422 | Coal | Oil |  |  | 1996 |  | Central Electricity Authority | http://www.cea.nic.in/ | WRI | 1020559 | 2018 | 8801.42 | 9983.018 | 10422.69 | 10503.882 | 9833.69
| IND | India | RAICHUR STEEL | WRI1019929 | 35 | 16.3027 | 77.3608 | Coal |  |  |  |  | Surana Industries ltd | Surana Industries ltd | http://www.suranaind.com/ | WRI | 1075476 | [6 empty] | 256.5534
| IND | India | RAIGARH TPP | IND0000357 | 1000 | 21.9846 | 83.2331 | Coal | Oil |  |  | 2007 |  | Central Electricity Authority | http://www.cea.nic.in/ | WRI |  | 2018 | 7443.44 | 7368.39 | 4663.18 | 4045.104 | 3801.42
| IND | India | RAIKHEDA | IND0000358 | 1370 | 21.4499 | 81.8525 | Coal | Oil |  |  | 2015 |  | Central Electricity Authority | http://www.cea.nic.in/ | WRI | 1076145 | 2018 |  | 20.2427 | 588.74 | 687.88 | 1242.19
| IND | India | RAJASHREE CEMENT | WRI1019930 | 38.5 | 17.1427 | 77.1749 | Coal |  |  |  |  | Grasim Cement ltd | Grasim Cement ltd | http://www.grasim.com/ | WRI | 1058537 | [6 empty] | 282.2087
| IND | India | RAJGHAT | IND0000359 | 135 | 28.6361 | 77.2542 | Coal | Oil |  |  | 1990 |  | Central Electricity Authority | http://www.cea.nic.in/ | WRI |  | 2018 | 323.0415 | 359.1398 | 38.2122 | 0 | 0
| IND | India | RAJGHAT (MP) | IND0000360 | 45 | 24.7635 | 78.2322 | Hydro |  |  |  | 1999 |  | Central Electricity Authority | http://www.cea.nic.in/ | WRI | 1040333 | 2018 | 56.1478 | 82.1174 | 36.7553 | 61.9487 | 57.919
| IND | India | RAJIV GANDHI TPS HISAR | IND0000361 | 1200 | 29.356 | 75.869 | Coal | Oil |  |  | 2010 |  | Central Electricity Authority | http://www.cea.nic.in/ | WRI | 1066564 | 2018 | 4126.3208 | 5380.2671 | 4389.5609 | 3574.2349 | 4404.532
| IND | India | RAJPURA DARIBA MINE | WRI1019897 | 160 | 24.9643 | 74.1197 | Coal |  |  |  |  | Hindustan Zinc ltd | Hindustan Zinc ltd | http://www.hzlindia.com/ | WRI | 1073141 | [6 empty] | 1172.8155
| IND | India | RAJPURA TPP | IND0000362 | 1400 | 30.557 | 76.577 | Coal | Oil |  |  | 2014 |  | Central Electricity Authority | http://www.cea.nic.in/ | WRI | 1069203 | 2018 | 349.19 | 5373.91 | 7262.5006 | 8952.47 | 8647.43
| IND | India | RAMANAGARAM MILL | WRI1019931 | 11 | 12.7145 | 77.4524 | Biomass |  |  |  |  | Spr Pvt ltd | Spr Pvt ltd | http://www.mapsofindia.com/whitepages/foods-and-beverages/food-processors-and-manufacturers/sprsugars | WRI | 1076215 | [6 empty] | 262.1334
| IND | India | RAMGANGA | IND0000363 | 198 | 29.5169 | 78.7574 | Hydro |  |  |  | 1976 |  | Central Electricity Authority | http://www.cea.nic.in/ | WRI | 1032605 | 2018 | 232.4221 | 268.4808 | 500.0173 | 180.0353 | 249.3868
| IND | India | RAMGARH GT | IND0000364 | 270.5 | 27.336 | 70.538 | Gas | Oil |  |  | 2008 |  | Central Electricity Authority | http://www.cea.nic.in/ | WRI | 1026506 | 2018 | 612.577 | 1153.8972 | 1459.3995 | 1367.9242 | 1391.0149
| IND | India | RAMMAM | IND0000365 | 50 | 27.114 | 88.1376 | Hydro |  |  |  | 1995 |  | Central Electricity Authority | http://www.cea.nic.in/ | WRI | 1033298 | 2018 | 264.0531 | 236.1633 | 252.5011 | 247.1779 | 121.8576
| IND | India | RAMPUR | IND0000366 | 412.02 | 31.4 | 77.5927 | Hydro |  |  |  | 2013 |  | Central Electricity Authority | http://www.cea.nic.in/ | WRI | 1056954 | 2018 | 0.0199 | 1310.9821 | 1973.493 | 1950.6179 | 2004.925
| IND | India | RANGANADI | IND0000367 | 405 | 27.3426 | 93.8168 | Hydro |  |  |  | 2002 |  | Central Electricity Authority | http://www.cea.nic.in/ | WRI | 1047211 | 2018 | 976.0353 | 1103.9326 | 1273.8487 | 1242.7649 | 1409.6563
| IND | India | RANGIT-III | IND0000368 | 60 | 27.2949 | 88.2921 | Hydro |  |  |  | 2000 |  | Central Electricity Authority | http://www.cea.nic.in/ | WRI | 1023412 | 2018 | 352.7275 | 326.0416 | 343.5436 | 345.4043 | 344.1805
| IND | India | RANJANI MILL | WRI1019979 | 12.5 | 18.5354 | 76.245 | Biomass |  |  |  |  | Natural Alliend indust | Natural Alliend indust | http://naturalsugar.in/ | WRI | 1093700 | [6 empty] | 297.8789
| IND | India | RANJIT SAGAR | IND0000369 | 600 | 32.4404 | 75.7305 | Hydro |  |  |  | 2000 |  | Central Electricity Authority | http://www.cea.nic.in/ | WRI | 1026394 | 2018 | 1568.0105 | 1853.486 | 1947.4836 | 1299.5496 | 1794.4029
| IND | India | RAS CEMENT PLANT | WRI1019898 | 36 | 26.263 | 74.1878 | Coal |  |  |  |  | Shree Cement ltd | Shree Cement ltd | http://www.shreecement.in/ | WRI | 1080895 | [6 empty] | 263.8835
| IND | India | RATIJA TPP | IND0000370 | 100 | 22.3404 | 82.493 | Coal | Oil |  |  | 2014 |  | Central Electricity Authority | http://www.cea.nic.in/ | WRI | 1081838 | 2018 | 184.214 | 215.21 | 218.93 | 344.3562 | 641.872
| IND | India | RATNAGIRI GAS | IND0000371 | 1967.08 | 17.5587 | 73.167 | Gas |  |  |  | 2003 |  | Central Electricity Authority | http://www.cea.nic.in/ | WRI |  | 2018 | 1409.186 | 0.045355 | 1150.497 | 4472.098 | 4418.715
| IND | India | RAYAL SEEMA | IND0000372 | 1650 | 14.704 | 78.4577 | Coal | Oil |  |  | 2008 |  | Central Electricity Authority | http://www.cea.nic.in/ | WRI | 1010163 | 2018 | 6348.32 | 6420.386 | 6532.615 | 6020.8487 | 6216.6381
| IND | India | RELIANCE ENERGY | IND0000373 | 48 | 15.3771 | 73.877 | Gas |  |  |  | 1999 |  | Central Electricity Authority | http://www.cea.nic.in/ | WRI | 1081448 | 2018 | 234 | 12.214 | 0 | 0
| IND | India | RENGALI | IND0000374 | 250 | 21.2759 | 85.0355 | Hydro |  |  |  | 1988 |  | Central Electricity Authority | http://www.cea.nic.in/ | WRI | 1024906 | 2018 | 906.0271 | 738.7477 | 596.4627 | 550.7922 | 758.797
| IND | India | RIHAND | IND0000375 | 3000 | 24.027 | 82.7915 | Coal | Oil |  |  | 2002 |  | Central Electricity Authority | http://www.cea.nic.in/ | WRI | 1023648 | 2018 | 17061 | 19784 | 19628 | 20486 | 22019
| IND | India | RIHAND_Hydro | IND0000376 | 300 | 24.1778 | 83.0361 | Hydro |  |  |  | 1962 |  | Central Electricity Authority | http://www.cea.nic.in/ | WRI | 1032606 | 2018 | 501.4601 | 571.3588 | 373.0454 | 564.4038 | 829.6111
| IND | India | RITHALA CCCP | IND0000377 | 94.8 | 28.7327 | 77.1016 | Gas |  |  |  | 2010 |  | Central Electricity Authority | http://www.cea.nic.in/ | WRI | 1071878 | 2018 | 0 | 0 | 0 | 0 | 0
| IND | India | RMC MANGROL | IND0000378 | 6 | 25.1732 | 75.832 | Hydro |  |  |  | 1992 |  | Central Electricity Authority | http://www.cea.nic.in/ | WRI | 1053462 | 2018 | [5 empty] | 3.6085
| IND | India | ROKHIA GT | IND0000379 | 63 | 23.626 | 91.1948 | Gas |  |  |  | 2007 |  | Central Electricity Authority | http://www.cea.nic.in/ | WRI | 1011046 | 2018 | 449.67 | 416.23 | 466.77 | 434.18 | 406.76
| IND | India | ROPAR | IND0000380 | 1260 | 31.0417 | 76.5847 | Coal | Oil |  |  | 1988 |  | Central Electricity Authority | http://www.cea.nic.in/ | WRI | 1026395 | 2018 | 7330.19 | 5260.71 | 3600.7 | 2508.11 | 2068.276
| IND | India | ROSA TPP PH - 1 | IND0000381 | 1200 | 27.818 | 79.936 | Coal | Oil |  |  | 2010 |  | Central Electricity Authority | http://www.cea.nic.in/ | WRI | 1044593 | 2018 | 6899 | 7847.42 | 6434 | 7270.28 | 7090.9
| IND | India | R_GUNDEM - B | IND0000352 | 62.5 | 18.7695 | 79.4494 | Coal | Oil |  |  | 1970 |  | Central Electricity Authority | http://www.cea.nic.in/ | WRI | 1010161 | 2018 | 395.0548 | 173.1111 | 356.966 | 403.96 | 421.72
| IND | India | R_GUNDEM STPS | IND0000353 | 2600 | 18.7572 | 79.456 | Coal | Oil |  |  | 1990 |  | Central Electricity Authority | http://www.cea.nic.in/ | WRI | 1023646 | 2018 | 18560 | 19224 | 18990 | 18357 | 17704
| IND | India | Rajgarh - NTPC Solar Power Plant | WRI1026188 | 50 | 23.9637 | 76.719 | Solar |  |  |  |  | National Thermal Power Corporation (NTPC) | National Thermal Power Corporation (NTPC) | http://www.ntpc.co.in | Industry About | 1089747 | [6 empty] | 97.035
| IND | India | Rajgarh - Ujaas Solar Power Plant | WRI1026189 | 16.5 | 23.9796 | 76.7329 | Solar |  |  |  |  | Ujaas Energy Limited | Ujaas Energy Limited | http://ujaas.com | Industry About | 1104762 | [6 empty] | 32.0215
| IND | India | Raksa Solar Power Plant | WRI1026190 | 2 | 25.4106 | 78.4805 | Solar |  |  |  |  | Astonfield Management Limited | Astonfield Management Limited | http://astonfield.com | Industry About | [7 empty] | 3.8814
| IND | India | Ram Tirath Jaga Solar Power Plant | WRI1026191 | 10 | 29.9619 | 75.1631 | Solar |  |  |  |  | Welspun Solar Punjab Private Limited | Welspun Solar Punjab Private Limited | http://www.welspunrenewables.com | Industry About | 1107699 | [6 empty] | 19.407
| IND | India | Ramagundam Solar Power Plant | WRI1026192 | 10 | 18.764 | 79.4873 | Solar |  |  |  |  | Government of India | National Thermal Power Corporation (NTPC) | http://www.ntpc.co.in | Industry About | 1090007 | [6 empty] | 19.407
| IND | India | Rapar Khokhara Solar Power Plant | WRI1026193 | 5 | 23.2592 | 70.0097 | Solar |  |  |  |  | Taxus Infrastructure and Power Projects Pvt Ltd | Taxus Infrastructure and Power Projects Pvt Ltd | http://taxusgroup.com | Industry About | [7 empty] | 9.7035
| IND | India | Rasulpur Solar Power Plant | WRI1026194 | 1 | 27.9363 | 75.679 | Solar |  |  |  |  | Ganges Enterprises Private Limited | Rajasthan Renewable Energy Corporation Limited (RREC) | http://energy.rajasthan.gov.in/content/dam/raj/energy/common/Details%20of%20commissioned%20Solar%20Projects%20.pdf | Industry About | [7 empty] | 1.9407
| IND | India | Ratedi Mondri Wind Farm | WRI1026770 | 26.4 | 26.8026 | 70.7736 | Wind |  |  |  |  | Ratedi Wind Power Private Limited | CDM | https://cdm.unfccc.int/Projects/DB/RINA1354700454.05/view | WRI | [7 empty] | 268.9475
| IND | India | Ravra - IOC Solar Power Plant | WRI1026195 | 5 | 27.4108 | 72.2164 | Solar |  |  |  |  | Indian Oil Corporation (IOC) | Indian Oil Corporation (IOC) | https://www.iocl.com | Industry About | [7 empty] | 9.7035
| IND | India | Ravra - NWEPL Solar Power Plant | WRI1026196 | 5 | 27.4118 | 72.2127 | Solar |  |  |  |  | Northwest Energy Private Limited (NWEPL) | Sterling and Wilson | http://sterlingandwilson.com/northwest-energy-pvt-ltd | Industry About | [7 empty] | 9.7035
| IND | India | Ravra - SEI Solar Power Plant | WRI1026197 | 5 | 27.4092 | 72.2193 | Solar |  |  |  |  | SEI Solar Energy Private Limited | SEI Solar Energy Private Limited | http://ifcext.ifc.org/ifcext/91 | Industry About | [7 empty] | 9.7035
| IND | India | Ravra - Welspun Solar Power Plant | WRI1026198 | 50 | 27.4137 | 72.1577 | Solar |  |  |  |  | Welspun Solar AP Private Limited | Welspun Solar AP Private Limited | http://www.welspunrenewables.com | Industry About | 1093952 | [6 empty] | 97.035
| IND | India | Relaxo Footwear Kui Inda Wind Farm | WRI1026752 | 6 | 26.4586 | 72.4706 | Wind |  |  |  |  | Relaxo Footwears Limited | CDM | https://cdm.unfccc.int/Projects/DB/SGS-UKL1316100537.64/view | WRI | [7 empty] | 61.1244
| IND | India | Roaring 40s Wind Farms (Khandke) Private Limited - Phase II | WRI1026666 | 50.4 | 19.1474 | 74.8763 | Wind |  |  |  |  | Roaring 40's Wind Farms Private Limited | CDM | https://cdm.unfccc.int/Projects/DB/DNV-CUK1263981578.63/view | WRI | 1069710 | [6 empty] | 513.4453
| IND | India | Rojhani Solar Power Plant | WRI1026199 | 30.5 | 23.7025 | 75.9246 | Solar |  |  |  |  | Ujaas Energy Limited | Ujaas Energy Limited | http://ujaas.com | Industry About | 1104763 | [6 empty] | 59.1913
| IND | India | Rucha Soya Wind Farm | WRI1026084 | 35.1 | 23.0562 | 70.6004 | Wind | [5 empty] | CDM | https://cdm.unfccc.int/filestorage/z/4/H6BE40Q3YPZ7ULD8OWFR1AIT5V2SXM.pdf/8592%20PDD.pdf?t=Sjd8b2pkZHV0fDDHMHx5kl40-cCl4qrFlA08 | WRI | [7 empty] | 357.578
| IND | India | S.SAROVAR CHPH | IND0000382 | 250 | 21.8376 | 73.7559 | Hydro |  |  |  | 2004 |  | Central Electricity Authority | http://www.cea.nic.in/ | WRI | 1028089 | 2018 | 657.2174 | 608.6116 | 701.0272 | 871.9583 | 560.0457
| IND | India | S.SAROVAR RBPH | IND0000383 | 1200 | 21.8301 | 73.7501 | Hydro |  |  |  | 2005 |  | Central Electricity Authority | http://www.cea.nic.in/ | WRI | 1028088 | 2018 | 5195.6811 | 2286.2613 | 1458.5506 | 2321.2056 | 374.7269
| IND | India | SABARIGIRI | IND0000384 | 300 | 9.3098 | 77.0727 | Hydro |  |  |  | 1966 |  | Central Electricity Authority | http://www.cea.nic.in/ | WRI | 1020782 | 2018 | 1627.034 | 1218.6064 | 1165.3141 | 794.796 | 963.6177
| IND | India | SAGARDIGHI TPP | IND0000385 | 1600 | 24.3696 | 88.1046 | Coal | Oil |  |  | 2012 |  | Central Electricity Authority | http://www.cea.nic.in/ | WRI | 1052676 | 2018 | 2951.9 | 3628.781 | 2350.934 | 4222.614 | 5717.741
| IND | India | SAHAKAR SHIROMANI | WRI1019980 | 18 | 17.708 | 75.1361 | Biomass |  |  |  |  | Sahakar Shiromani vasantrao | Sahakar Shiromani vasantrao | http://www.sitsonindia.com/pdf/EPC%20power%20projects.pdf | WRI | 1109853 | [6 empty] | 428.9456
| IND | India | SALAL I & II | IND0000386 | 690 | 33.142 | 74.8097 | Hydro |  |  |  | 1990 |  | Central Electricity Authority | http://www.cea.nic.in/ | WRI | 1023413 | 2018 | 3218.4967 | 3474.1221 | 3573.4032 | 3405.9745 | 3230.8546
| IND | India | SALAYA TPP | IND0000387 | 1200 | 22.3049 | 69.7101 | Coal | Oil |  |  | 2012 |  | Central Electricity Authority | http://www.cea.nic.in/ | WRI | 1071160 | 2018 | 5031 | 6224 | 4912 | 4889 | 2514
| IND | India | SALORA | IND0000388 | 135 | 22.49 | 82.6062 | Coal | Oil |  |  | 2014 |  | Central Electricity Authority | http://www.cea.nic.in/ | WRI | 1081843 | 2018 |  | 124.7792 | 0 | 0 | 0
| IND | India | SAMALPATTI DG | IND0000389 | 105.7 | 12.2995 | 78.4038 | Oil |  |  |  | 2001 |  | Central Electricity Authority | http://www.cea.nic.in/ | WRI | 1045793 | 2018 | 299.1529 | 223.6504 | 37.5606 | 0
| IND | India | SAMAYANALLUR DG | IND0000390 | 106 | 9.9751 | 78.0445 | Oil |  |  |  | 2001 |  | Central Electricity Authority | http://www.cea.nic.in/ | WRI | 1041557 | 2018 | 346.69 | 243.634 | 39.954 | 11.308
| IND | India | SAMEERWADI MILL | WRI1019932 | 24 | 16.3918 | 75.0411 | Biomass |  |  |  |  | Godavari Mills ltd | Godavari Mills ltd | http://www.somaiya.com/ | WRI | 1058049 | [6 empty] | 571.9275
| IND | India | SANGLI KRANTI | WRI1019981 | 19.7 | 17.1354 | 74.4272 | Biomass |  |  |  |  | Kranti Ssk ltd | Kranti Ssk ltd | http://food.industry-focus.net/sugar/379-kranti-ssk-to-expand-its-sugar-mill-in-kundal-village-kranti-ssk-to-expand-its-sugar-mill-in-kundal-village.html | WRI | 1076234 | [6 empty] | 469.4572
| IND | India | SANGLI MIRAJ BIOMASS | WRI1019982 | 10 | 16.9171 | 74.4821 | Biomass |  |  |  |  | Sinewave Pvt ltd | Sinewave Pvt ltd | https://cdm.unfccc.int/Projects/redirector?ref=4063 | WRI | 1109690 | [6 empty] | 238.3031
| IND | India | SANGLI VASANTDADA | WRI1019983 | 12.5 | 16.881 | 74.5898 | Biomass |  |  |  |  | Vasantdada Ssk ltd | Vasantdada Ssk ltd | http://viainfotech.biz/Biomass/theme5/document/green_market/REC-project-list.pdf | WRI | 1053028 | [6 empty] | 297.8789
| IND | India | SANJAY BHABA | IND0000391 | 120 | 31.2642 | 78.4835 | Hydro |  |  |  | 1989 |  | Central Electricity Authority | http://www.cea.nic.in/ | WRI |  | 2018 | 533.7976 | 542.3646 | 0 | 186.463 | 490.923
| IND | India | SANJAY GANDHI | IND0000392 | 1340 | 23.3026 | 81.0668 | Coal | Oil |  |  | 2000 |  | Central Electricity Authority | http://www.cea.nic.in/ | WRI | 1022149 | 2018 | 7307.679 | 6229.793 | 6483.941 | 6316.03 | 6877.859
| IND | India | SANKESHWAR MILL | WRI1019933 | 26 | 16.2478 | 74.5003 | Biomass |  |  |  |  | Shri Hiranyakeshi ssk | Shri Hiranyakeshi ssk | http://www.belgaum.nic.in/english/Heerasugarfactory.html | WRI | 1095574 | [6 empty] | 619.5881
| IND | India | SANTALDIH | IND0000393 | 500 | 23.6013 | 86.4666 | Coal | Oil |  |  | 2009 |  | Central Electricity Authority | http://www.cea.nic.in/ | WRI | 1033300 | 2018 | 2463.44 | 3125.74 | 3378.12 | 3364.42 | 2693.417
| IND | India | SARKARPATHY | IND0000394 | 30 | 10.4558 | 76.8302 | Hydro |  |  |  | 1966 |  | Central Electricity Authority | http://www.cea.nic.in/ | WRI | 1030948 | 2018 | 137.3 | 133.5688 | 78.8836 | 62.9735 | 85.0327
| IND | India | SASAN UMPP | IND0000395 | 3960 | 23.9784 | 82.6275 | Coal | Oil |  |  | 2013 |  | Central Electricity Authority | http://www.cea.nic.in/ | WRI | 1065091 | 2018 | 2747.9183 | 15069 | 29342 | 27671 | 29909
| IND | India | SATNA CEMENT PLANT | WRI1020009 | 29 | 24.5959 | 80.858 | Coal |  |  |  |  | Birla Corp ltd | Birla Corp ltd | http://www.birlacorporation.com/ | WRI | 1058069 | [6 empty] | 212.5728
| IND | India | SATPURA | IND0000396 | 1330 | 22.11 | 78.173 | Coal | Oil |  |  | 1993 |  | Central Electricity Authority | http://www.cea.nic.in/ | WRI | 1022150 | 2018 | 4191.364 | 5532.937 | 4959.34 | 3260.348 | 4524.357
| IND | India | SBT SUGAR | WRI1019984 | 16 | 19.6125 | 74.1924 | Biomass |  |  |  |  | Sahakarmaharshi Bhausaheb thor | Sahakarmaharshi Bhausaheb thor | http://www.thoratsugar.com/ | WRI | 1109856 | [6 empty] | 381.285
| IND | India | SEIONI TPP | IND0000397 | 600 | 22.7355 | 79.9123 | Coal | Oil |  |  | 2016 |  | Central Electricity Authority | http://www.cea.nic.in/ | WRI | 1108290 | 2018 |  |  | 3.7026 | 291.0188 | 1552.43 | 4398.0583
| IND | India | SEMBCORP GAYATRI | IND0000524 | 1320 | 14.351 | 80.1443 | Coal | Oil |  |  | 2016 |  | Central Electricity Authority | http://www.cea.nic.in/ | WRI |  | 2018 |  |  |  | 8470.57 | 8470.1 | 9675.7282
| IND | India | SENGULAM | IND0000398 | 48 | 9.976 | 77.0309 | Hydro |  |  |  | 1977 |  | Central Electricity Authority | http://www.cea.nic.in/ | WRI | 1020783 | 2018 | 141.1507 | 150.6131 | 160.185 | 115.0817 | 144.1855
| IND | India | SERVALAR | IND0000399 | 20 | 8.6895 | 77.3048 | Hydro |  |  |  | 1986 |  | Central Electricity Authority | http://www.cea.nic.in/ | WRI | 1030950 | 2018 | [5 empty] | 12.0282
| IND | India | SEWA-II | IND0000400 | 120 | 32.6762 | 75.8215 | Hydro |  |  |  | 2010 |  | Central Electricity Authority | http://www.cea.nic.in/ | WRI | 1049170 | 2018 | 499.0124 | 594.0747 | 594.0847 | 468.257 | 503.858
| IND | India | SEWA-III | IND0000401 | 9 | 32.6029 | 75.9006 | Hydro |  |  |  | 2002 |  | Central Electricity Authority | http://www.cea.nic.in/ | WRI | 1048264 | 2018 | [5 empty] | 5.4127
| IND | India | SHANAN | IND0000403 | 110 | 31.9894 | 76.8072 | Hydro |  |  |  | 1954 |  | Central Electricity Authority | http://www.cea.nic.in/ | WRI | 1026396 | 2018 | 354.1105 | 505.2809 | 529.9072 | 470.5156 | 505.9774
| IND | India | SHARAVATHY | IND0000404 | 1035 | 14.2352 | 74.7673 | Hydro |  |  |  | 1969 |  | Central Electricity Authority | http://www.cea.nic.in/ | WRI | 1020560 | 2018 | 5565.5027 | 5229.1827 | 2651.1775 | 2695.2261 | 2708.7382
| IND | India | SHARAVATHY TAIL RACE (Gerusupa) | IND0000405 | 240 | 14.2352 | 74.7673 | Hydro |  |  |  | 2001 |  | Central Electricity Authority | http://www.cea.nic.in/ | WRI | 1020548 | 2018 | 616.0841 | 554.1155 | 301.6741 | 275.217 | 279.4855
| IND | India | SHIMSAPURA | IND0000406 | 17.2 | 12.3409 | 77.1906 | Hydro |  |  |  | 1939 |  | Central Electricity Authority | http://www.cea.nic.in/ | WRI | 1020561 | 2018 | [5 empty] | 10.3443
| IND | India | SHIROL MILL | WRI1019985 | 36 | 16.7493 | 74.5854 | Biomass |  |  |  |  | Datta Ssk ltd | Datta Ssk ltd | http://dattasugar.co.in/ | WRI | 1051718 | [6 empty] | 857.8913
| IND | India | SHOLAYAR | IND0000408 | 54 | 10.3046 | 76.7305 | Hydro |  |  |  | 1964 |  | Central Electricity Authority | http://www.cea.nic.in/ | WRI | 1020784 | 2018 | 232.1634 | 237.0588 | 208.9599 | 166.0157 | 203.6666
| IND | India | SHOLAYAR I&II | IND0000409 | 95 | 10.3575 | 76.879 | Hydro |  |  |  | 1971 |  | Central Electricity Authority | http://www.cea.nic.in/ | WRI | 1020784 | 2018 | 265.7545 | 260.2721 | 262.471 | 226.9694 | 156.9413
| IND | India | SHREE MEGA POWER | WRI1019899 | 300 | 26.0743 | 74.3858 | Coal |  |  |  |  | Shree Cement ltd | Shree Cement ltd | http://www.shreecement.in/ | WRI | 1093388 | [6 empty] | 2199.0291
| IND | India | SHRI MALAPRABHA | WRI1019934 | 22 | 15.6933 | 74.7162 | Biomass |  |  |  |  | Shri Malaprabha ssk | Shri Malaprabha ssk | http://www.mapsofindia.com/whitepages/foods-and-beverages/wine-and-beer/shrimassk | WRI | 1109852 | [6 empty] | 524.2669
| IND | India | SHRI SHANKAR | WRI1019986 | 20 | 17.8676 | 74.8405 | Biomass |  |  |  |  | Shri Ssk ltd | Shri Ssk ltd | http://viainfotech.biz/Biomass/theme5/document/green_market/REC-project-list.pdf | WRI | 1109845 | [6 empty] | 476.6063
| IND | India | SHRIRAM RAYONS PLANT | WRI1019900 | 40 | 25.1296 | 75.8832 | Coal |  |  |  |  | Dcm Industries ltd | Dcm Industries ltd | http://www.dcmsr.com/ | WRI | 1028792 | [6 empty] | 293.2039
| IND | India | SIIL Jaibhim Wind Farm | WRI1026789 | 33.6 | 21.127 | 74.2673 | Wind |  |  |  |  | Serum Institute of India Limited | CDM | https://cdm.unfccc.int/Projects/DB/LRQA%20Ltd1340102581.62/view | WRI | [7 empty] | 342.2969
| IND | India | SIKKA REP. | IND0000411 | 500 | 22.4208 | 69.8276 | Coal | Oil |  |  | 2015 |  | Central Electricity Authority | http://www.cea.nic.in/ | WRI | 1017919 | 2018 | 525.139 | 829.691 | 778.43 | 1927.747 | 2419.087
| IND | India | SIMHADRI | IND0000412 | 2000 | 17.591 | 83.0917 | Coal | Oil |  |  | 2006 |  | Central Electricity Authority | http://www.cea.nic.in/ | WRI | 1043929 | 2018 | 13839 | 14196 | 13656 | 13389 | 11062
| IND | India | SIMHAPURI TPP | IND0000413 | 600 | 14.2133 | 80.0838 | Coal | Oil |  |  | 2013 |  | Central Electricity Authority | http://www.cea.nic.in/ | WRI | 1074075 | 2018 | 1971.007 | 2881.574 | 3684.9 | 1439.363 | 22
| IND | India | SINGARENI TPP | IND0000414 | 1200 | 18.8372 | 79.5748 | Coal | Oil |  |  | 2016 |  | Central Electricity Authority | http://www.cea.nic.in/ | WRI | 1075888 | 2018 |  |  | 1.0939 | 3312 | 9004.21 | 8796.1165
| IND | India | SINGRAULI STPS | IND0000415 | 2000 | 24.1033 | 82.7068 | Coal | Oil |  |  | 1984 |  | Central Electricity Authority | http://www.cea.nic.in/ | WRI | 1023649 | 2018 | 14881.88 | 13431 | 15054 | 13998 | 13616
| IND | India | SINGUR | IND0000416 | 15 | 18.6609 | 78.0876 | Hydro |  |  |  | 1999 |  | Central Electricity Authority | http://www.cea.nic.in/ | WRI | 1040326 | 2018 | [5 empty] | 9.0212
| IND | India | SIPAT STPS | IND0000417 | 2980 | 22.13 | 82.293 | Coal | Oil |  |  | 2010 |  | Central Electricity Authority | http://www.cea.nic.in/ | WRI | 1049145 | 2018 | 18033 | 20603 | 21078 | 22522 | 21771
| IND | India | SITAPURAM POWER LIMITED | IND0000525 | 43 | 16.8301 | 80.0407 | Coal | Oil |  |  | 2016 |  | Central Electricity Authority | http://www.cea.nic.in/ | WRI |  | 2018 |  |  |  | 250.971 | 198.288 | 315.1942
| IND | India | SIVASAMUNDRUM | IND0000418 | 42 | 12.3082 | 77.165 | Hydro |  |  |  | 1927 |  | Central Electricity Authority | http://www.cea.nic.in/ | WRI | 1020542 | 2018 | 217.9746 | 220.8203 | 215.3777 | 144.4143 | 175.926
| IND | India | SOLAPUR STPP | IND0000536 | 660 | 31.7537 | 77.246 | Coal | Oil |  |  | 2017 |  | Central Electricity Authority | http://www.cea.nic.in/ | WRI |  | 2018 |  |  |  |  | 1064 | 4837.8641
| IND | India | SONAI MILL | WRI1019987 | 16 | 19.3804 | 74.8397 | Biomass |  |  |  |  | Mula Ssk ltd | Mula Ssk ltd | http://viainfotech.biz/Biomass/theme5/document/green_market/REC-project-list.pdf | WRI | 1062926 | [6 empty] | 381.285
| IND | India | SOUTHERN REPL. | IND0000421 | 135 | 22.5488 | 88.2926 | Coal | Oil |  |  | 1990 |  | Central Electricity Authority | http://www.cea.nic.in/ | WRI | 1011995 | 2018 | 949.05 | 905.97 | 479.43 | 370.84 | 274.96
| IND | India | SRINAGAR | IND0000422 | 330 | 30.2313 | 78.7924 | Hydro |  |  |  | 2015 |  | Central Electricity Authority | http://www.cea.nic.in/ | WRI | 1013879 | 2018 |  |  | 896.8632 | 1274.3463 | 1375.6273 | 198.4654
| IND | India | SRISAILAM | IND0000423 | 770 | 16.0869 | 78.9007 | Hydro |  |  |  | 1984 |  | Central Electricity Authority | http://www.cea.nic.in/ | WRI | 1010165 | 2018 | 1308.2758 | 1146.9663 | 205.0197 | 637.407 | 572.0752
| IND | India | SRISAILAM LBPH | IND0000424 | 900 | 16.0929 | 78.9118 | Hydro |  |  |  | 2001 |  | Central Electricity Authority | http://www.cea.nic.in/ | WRI | 1010164 | 2018 | 1456.889 | 1792.582 | 154.0061 | 614.1339 | 824.9545
| IND | India | STAKNA | IND0000425 | 4 | 33.9594 | 77.7142 | Hydro |  |  |  | 1986 |  | Central Electricity Authority | http://www.cea.nic.in/ | WRI |  | 2018 | [5 empty] | 2.4056
| IND | India | STERLITE TPP | IND0000426 | 600 | 21.8144 | 84.0404 | Coal | Oil |  |  | 2010 |  | Central Electricity Authority | http://www.cea.nic.in/ | WRI | 1064825 | 2018 | 7640 | 7599 | 7459 | 1889 | 1172.06
| IND | India | SUBERNREKHA I&II | IND0000427 | 130 | 23.457 | 85.555 | Hydro |  |  |  | 1978 |  | Central Electricity Authority | http://www.cea.nic.in/ | WRI | 1011102 | 2018 | 108.9823 | 33.5613 | 50.9838 | 29.9794 | 189.4281
| IND | India | SUGEN CCCP | IND0000428 | 1147.5 | 21.3395 | 72.9889 | Gas |  |  |  | 2008 |  | Central Electricity Authority | http://www.cea.nic.in/ | WRI | 1058555 | 2018 | 2230 | 2519 | 3516.449 | 4654.18 | 6396.12
| IND | India | SURAT LIG. | IND0000430 | 500 | 21.397 | 73.106 | Coal | Oil |  |  | 2004 |  | Central Electricity Authority | http://www.cea.nic.in/ | WRI | 1017930 | 2018 | 2617.033 | 2866.784 | 2697.969 | 2769.371 | 2851.191
| IND | India | SURATGARH | IND0000431 | 1500 | 29.179 | 74.0202 | Coal | Oil |  |  | 2002 |  | Central Electricity Authority | http://www.cea.nic.in/ | WRI | 1026508 | 2018 | 8556.424 | 9155.18 | 5282 | 4030.818 | 4453.203
| IND | India | SURULIYAR | IND0000432 | 35 | 9.62 | 77.2726 | Hydro |  |  |  | 1978 |  | Central Electricity Authority | http://www.cea.nic.in/ | WRI | 1030952 | 2018 | 99.9477 | 102.9129 | 92.0375 | 42.4965 | 70.3366
| IND | India | SURYA | IND0000433 | 6 | 19.9214 | 73.0575 | Hydro |  |  |  | 1998 |  | Central Electricity Authority | http://www.cea.nic.in/ | WRI | 1022184 | 2018 | [5 empty] | 3.6085
| IND | India | SVPL | IND0000434 | 63 | 22.2915 | 82.5257 | Coal | Oil |  |  | 2011 |  | Central Electricity Authority | http://www.cea.nic.in/ | WRI |  | 2018 | 0 | 0 | 51.9464 | 258.452 | 0
| IND | India | SWASTIK KORBA | IND0000435 | 25 | 22.3005 | 82.7047 | Coal | Oil |  |  | 2015 |  | Central Electricity Authority | http://www.cea.nic.in/ | WRI | 1093389 | 2018 |  | 0 | 0 | 0
| IND | India | SWPPL Madhavakurichi | WRI1026771 | 10.5 | 8.823 | 77.6271 | Wind |  |  |  |  | SWPPL | CDM | https://cdm.unfccc.int/Projects/DB/BVQI1351312018.91/view | WRI | [7 empty] | 106.9678
| IND | India | SWPPL Manurpalayam | WRI1026773 | 21 | 10.8166 | 77.3199 | Wind |  |  |  |  | SWPPL | CDM | https://cdm.unfccc.int/Projects/DB/BVQI1351312018.91/view | WRI | [7 empty] | 213.9355
| IND | India | SWPPL Vadakkupanavadali | WRI1026772 | 10.5 | 9.0782 | 77.591 | Wind |  |  |  |  | SWPPL | CDM | https://cdm.unfccc.int/Projects/DB/BVQI1351312018.91/view | WRI | [7 empty] | 106.9678
| IND | India | Sadeipali - ASPL Solar Power Plant | WRI1026200 | 5 | 20.731 | 83.4538 | Solar |  |  |  |  | Aftaab Solar Private Limited (ASPL) | Aftaab Solar Private Limited (ASPL) | http://www.cdmindia.gov.in/project_details_view.php?id=1511 | Industry About | [7 empty] | 9.7035
| IND | India | Sadeipali - REHPL Solar Power Plant | WRI1026201 | 1 | 20.7325 | 83.4632 | Solar |  |  |  |  | Raajratna Energy Holdings Private Limited (REHPL) | Raajratna Energy Holdings Private Limited (REHPL) | http://rehpl.co.in | Industry About | 1080019 | [6 empty] | 1.9407
| IND | India | Sai Sulphonates Wind Mill | WRI1026657 | 1.5 | 10.9262 | 77.3841 | Wind |  |  |  |  | Sai Sulphonates | CDM | https://cdm.unfccc.int/Projects/DB/DNV-CUK1318484242.75/view | WRI | [7 empty] | 15.2811
| IND | India | Sakri 1A Solar Power Plant | WRI1026202 | 100 | 21.0726 | 74.3862 | Solar |  |  |  |  | Maharashtra State Power Generation Co Ltd (MAHAGENCO) | Maharashtra State Power Generation Co Ltd (MAHAGENCO) | http://mahagenco.in | Industry About | [7 empty] | 194.07
| IND | India | Sakri 1B Solar Power Plant | WRI1026203 | 25 | 21.0864 | 74.3529 | Solar |  |  |  |  | Maharashtra State Power Generation Co Ltd (MAHAGENCO) | Maharashtra State Power Generation Co Ltd (MAHAGENCO) | http://mahagenco.in | Industry About | [7 empty] | 48.5175
| IND | India | Sangatpura Solar Power Plant | WRI1026204 | 10 | 29.9611 | 75.7767 | Solar |  |  |  |  | Omega Solar Projects Private Limited | Lancosola | http://www.lancosolar.com | Industry About | [7 empty] | 19.407
| IND | India | Satara Wind Farm | WRI1026076 | 100 | 17.2387 | 73.9096 | Wind | [5 empty] | CDM | https://cdm.unfccc.int/filestorage/0/5/A/05AYCZFT4LWMHD216PU9SV7XO8BENR/PDD%20Version%201.2?t=U2Z8b2picWJsfDAiEl4MxIcSh1urnyFbvIy_ | WRI | 1093347 | [6 empty] | 1018.7407
| IND | India | Shiloj Solar Power Plant | WRI1026205 | 10 | 20.8183 | 71.0063 | Solar |  |  |  |  | Mono Steel (India) Ltd | Mono Steel (India) Ltd | http://www.monosteel.in | Industry About | [7 empty] | 19.407
| IND | India | Shirsoli Solar Power Plant | WRI1026206 | 8.5 | 17.4999 | 75.781 | Solar |  |  |  |  | Jain Solar | Jain Solar | http://www.jains.com/Solar/Renewable%20energy.htm | Industry About | [7 empty] | 16.4959
| IND | India | Shivasamundra Solar Power Plant | WRI1026207 | 5 | 12.3003 | 77.1638 | Solar |  |  |  |  | Karnataka Power Corporation Limited | Karnataka Power Corporation Limited | http://karnatakapower.com | Industry About | [7 empty] | 9.7035
| IND | India | Shivlakha - Backbone Solar Power Plant | WRI1026208 | 5 | 23.3585 | 70.6206 | Solar |  |  |  |  | Backbone Enterprises Limited | Backbone Enterprises Limited | http://www.backboneworld.com | Industry About | [7 empty] | 9.7035
| IND | India | Shivlakha - CPEC Solar Power Plant | WRI1026209 | 5 | 23.383 | 70.6146 | Solar |  |  |  |  | S J Green Park Energy Private Limited | S J Green Park Energy Private Limited | http://www.madhavgrp.co.in/SJ_solar.html | Industry About | [7 empty] | 9.7035
| IND | India | Shivlakha - Konark Solar Power Plant | WRI1026210 | 5 | 23.3654 | 70.6268 | Solar |  |  |  |  | Konark Gujarat Private Limited | Konark Gujarat Private Limited | http://www.konarkgroup.co.in | Industry About | 1091807 | [6 empty] | 9.7035
| IND | India | Shree Nashik Wind Farm | WRI1026786 | 10.5 | 19.845 | 73.9074 | Wind |  |  |  |  | Shree Naman Developers Ltd. | CDM | https://cdm.unfccc.int/filestorage/D/O/R/DORZF791H8K4NWACPQ5IMTUYLG2VXE/CDM_PDD_v6.pdf?t=WGN8b2sxbDRnfDDF8h6MT3w9DKjkxFa903Mt | WRI | [7 empty] | 106.9678
| IND | India | Shree Sangli Wind Farm | WRI1026785 | 16.5 | 17.3031 | 74.631 | Wind |  |  |  |  | Shree Naman Developers Ltd. | CDM | https://cdm.unfccc.int/filestorage/D/O/R/DORZF791H8K4NWACPQ5IMTUYLG2VXE/CDM_PDD_v6.pdf?t=WGN8b2sxbDRnfDDF8h6MT3w9DKjkxFa903Mt | WRI | [7 empty] | 168.0922
| IND | India | Shree Southern Wind Farm | WRI1026784 | 2.25 | 17.5724 | 74.3386 | Wind |  |  |  |  | Shree Naman Developers Ltd. | CDM | https://cdm.unfccc.int/filestorage/D/O/R/DORZF791H8K4NWACPQ5IMTUYLG2VXE/CDM_PDD_v6.pdf?t=WGN8b2sxbDRnfDDF8h6MT3w9DKjkxFa903Mt | WRI | [7 empty] | 22.9217
| IND | India | Shri Singaji MALWA TPP | IND0000410 | 1200 | 22.0971 | 76.5317 | Coal | Oil |  |  | 2013 |  | Central Electricity Authority | http://www.cea.nic.in/ | WRI | 1062740 | 2018 | 196.23 | 1584.581 | 3960.584 | 2290.92 | 3527.085
| IND | India | Singrauli Solar Power Plant | WRI1026211 | 15 | 24.1185 | 82.6415 | Solar |  |  |  |  | Government of India | National Thermal Power Corporation (NTPC) | http://www.ntpc.co.in | Industry About | [7 empty] | 29.1105
| IND | India | Sivaganga Solar Power Plant | WRI1026212 | 5 | 9.8043 | 78.4487 | Solar |  |  |  |  | Moser Baer Clean Energy Limited (MBCEL) | Moser Baer Clean Energy Limited (MBCEL) | http://www.moserbaerprojects.com | Industry About | 1087230 | [6 empty] | 9.7035
| IND | India | Solitaire Solar Power Plant | WRI1026213 | 15 | 23.9116 | 71.9324 | Solar |  |  |  |  | Solitaire Energies Pvt Ltd | Moser Baer Clean Energy Limited (MBCEL) | http://www.moserbaersolar.com | Industry About | [7 empty] | 29.1105
| IND | India | Sonu Wind Farm | WRI1026764 | 8.4 | 27.2081 | 70.6958 | Wind |  |  |  |  | Centaur Mercantile Pvt. Ltd. | CDM | https://cdm.unfccc.int/Projects/DB/LRQA%20Ltd1321971513.67/view | WRI | [7 empty] | 85.5742
| IND | India | Sumilon Shikarpur Wind Farm | WRI1026762 | 3.6 | 23.2414 | 70.7262 | Wind |  |  |  |  | Sumilon Industries Limited | CDM | https://cdm.unfccc.int/Projects/DB/KBS_Cert1356901324.44/view | WRI | [7 empty] | 36.6747
| IND | India | Sumilon Vershamedi Wind Farm | WRI1026763 | 3.6 | 22.972 | 70.5443 | Wind |  |  |  |  | Sumilon Industries Limited | CDM | https://cdm.unfccc.int/Projects/DB/KBS_Cert1356901324.44/view | WRI | [7 empty] | 36.6747
| IND | India | Supe Solar Power Plant | WRI1026214 | 2 | 18.3198 | 74.3686 | Solar |  |  |  |  | Clover Solar Private Limited (CSPL) | Clover Solar Private Limited (CSPL) | http://www.cloversolar.com | Industry About | [7 empty] | 3.8814
| IND | India | Surajbari Creek Wind Farm | WRI1026087 | 30 | 23.3232 | 70.6417 | Wind | [5 empty] | CDM | https://cdm.unfccc.int/filestorage/M/7/A/M7ACU21YQXKW5HF8R03TPIJZENO4B9/PDD_30MW_Gujarat_MSPL%20Limited_rev.pdf?t=NlZ8b2pkZ2FofDBI3_hXb8zCdgFEZVKDwM4F | WRI | [7 empty] | 305.6222
| IND | India | T.B. DAM | IND0000436 | 36 | 15.2615 | 76.3379 | Hydro |  |  |  | 1960 |  | Central Electricity Authority | http://www.cea.nic.in/ | WRI | 1010166 | 2018 | 80.6646 | 181.687 | 120.3353 | 80.7542 | 97.2214
| IND | India | TADALI | WRI1020016 | 600 | 20.0116 | 79.2036 | Coal |  |  |  |  | Dhariwal Pvt ltd | Dhariwal Pvt ltd | http://cescnewinitiatives.com/contents/view/DHARIWALINFRASTRUCTURELIMITED/T | WRI | 1079457 | [6 empty] | 4398.0583
| IND | India | TADALI SPONGE IRON | WRI1019988 | 33 | 20.0123 | 79.1863 | Coal |  |  |  |  | Mukesh Gupta group | Mukesh Gupta group | http://sanvijay.com/gil.html | WRI | 1075539 | [6 empty] | 241.8932
| IND | India | TALCHER | IND0000438 | 460 | 20.9099 | 85.2072 | Coal | Oil |  |  | 1974 |  | Central Electricity Authority | http://www.cea.nic.in/ | WRI | 1023650 | 2018 | 3424.49 | 3382 | 3362 | 3359 | 3384
| IND | India | TALCHER STPS | IND0000439 | 3000 | 21.0966 | 85.074 | Coal | Oil |  |  | 2001 |  | Central Electricity Authority | http://www.cea.nic.in/ | WRI | 1067124 | 2018 | 20347 | 22215 | 22480 | 21370 | 21490
| IND | India | TALWANDI SABO | IND0000440 | 1980 | 29.924 | 75.2372 | Coal | Oil |  |  | 2015 |  | Central Electricity Authority | http://www.cea.nic.in/ | WRI | 1069204 | 2018 |  | 1423.7245 | 2850.99 | 6618.7154 | 7915.7
| IND | India | TAMNAR TPP | IND0000441 | 2400 | 22.0987 | 83.4513 | Coal | Oil |  |  | 2014 |  | Central Electricity Authority | http://www.cea.nic.in/ | WRI | 1051009 | 2018 | 92.44 | 2321.6 | 4101.53 | 4529.6 | 6337.63
| IND | India | TANAKPUR | IND0000442 | 94.2 | 29.0057 | 80.0946 | Hydro |  |  |  | 1992 |  | Central Electricity Authority | http://www.cea.nic.in/ | WRI | 1023414 | 2018 | 382.2591 | 444.4764 | 450.0982 | 428.1386 | 457.4413
| IND | India | TANDA | IND0000443 | 440 | 26.586 | 82.602 | Coal | Oil |  |  | 1991 |  | Central Electricity Authority | http://www.cea.nic.in/ | WRI | 1032608 | 2018 | 3152 | 2790 | 2757 | 2858 | 2887
| IND | India | TANIR BAVI | IND0000444 | 220 | 12.9019 | 74.816 | Gas |  |  |  | 2001 |  | Central Electricity Authority | http://www.cea.nic.in/ | WRI |  | 2018 | 0 | 0 | 0 | 0 | 0
| IND | India | TARAPUR | IND0000445 | 1400 | 19.8294 | 72.6617 | Nuclear |  |  |  | 1996 |  | Central Electricity Authority | http://www.cea.nic.in/ | WRI | 1024543 | 2018 | 8965.595 | 9335 | 9453 | 9887.2 | 6173.62
| IND | India | TASHIDING | IND0000537 | 97 | 27.3403 | 88.2332 | Hydro |  |  |  | 2017 |  | Central Electricity Authority | http://www.cea.nic.in/ | WRI |  | 2018 |  |  |  |  | 72.7046 | 58.3368
| IND | India | TAWA | IND0000446 | 13.5 | 22.5616 | 77.9635 | Hydro |  |  |  | 2002 |  | Central Electricity Authority | http://www.cea.nic.in/ | WRI | 1018478 | 2018 | [5 empty] | 8.119
| IND | India | TEESTA I-III | IND0000447 | 67.5 | 26.4875 | 88.3155 | Hydro |  |  |  | 1998 |  | Central Electricity Authority | http://www.cea.nic.in/ | WRI | 1056950 | 2018 | 0 | 142.5377 | 79.6299 | 0 | 130.3649
| IND | India | TEESTA -V | IND0000450 | 510 | 27.2517 | 88.4604 | Hydro |  |  |  | 2008 |  | Central Electricity Authority | http://www.cea.nic.in/ | WRI | 1023415 | 2018 | 2287.9627 | 2573.8162 | 2696.6092 | 2759.5927 | 2804.6861
| IND | India | TEESTA LOW DAM -IV | IND0000449 | 160 | 26.9279 | 88.4562 | Hydro |  |  |  | 2016 |  | Central Electricity Authority | http://www.cea.nic.in/ | WRI | 1056951 | 2018 |  |  | 18.6761 | 599.5173 | 492.6742 | 96.2256
| IND | India | TEESTA LOW DAM-III | IND0000448 | 132 | 27.0017 | 88.443 | Hydro |  |  |  | 2013 |  | Central Electricity Authority | http://www.cea.nic.in/ | WRI | 1056950 | 2018 | 186.0152 | 392.219 | 512.2857 | 551.1006 | 384.9357
| IND | India | TEESTA-III | IND0000526 | 1200 | 27.5981 | 88.6505 | Hydro |  |  |  | 2017 |  | Central Electricity Authority | http://www.cea.nic.in/ | WRI |  | 2018 |  |  |  | 307.8729 | 4407.1834 | 721.6923
| IND | India | TEHRI ST -1 | IND0000451 | 1000 | 30.3787 | 78.4795 | Hydro |  |  |  | 2006 |  | Central Electricity Authority | http://www.cea.nic.in/ | WRI | 1031157 | 2018 | 4040.1278 | 3008.4322 | 3085.495 | 3130.5884 | 3065.5353
| IND | India | TENUGHAT | IND0000452 | 420 | 23.7573 | 85.8936 | Coal | Oil |  |  | 1995 |  | Central Electricity Authority | http://www.cea.nic.in/ | WRI | 1044194 | 2018 | 1999.51 | 2100.03 | 2318.186 | 1218.76 | 1670.25
| IND | India | THAL WORKS | WRI1019989 | 30 | 18.7026 | 72.8709 | Gas |  |  |  |  | Rashtriya & fert | Rashtriya & fert | http://www.rcfltd.com/ | WRI | 1049818 | [6 empty] | 290.4099
| IND | India | THAMMINAPATNAM TPP | IND0000453 | 300 | 14.2133 | 80.0838 | Coal | Oil |  |  | 2012 |  | Central Electricity Authority | http://www.cea.nic.in/ | WRI | 1081463 | 2018 | 1264.99 | 1380.61 | 1518.87 | 1211.642 | 518.72
| IND | India | THANE PLANT | WRI1019990 | 22.5 | 19.0875 | 73.0258 | Oil |  |  |  |  | Nocil Nocil rubber | Nocil Nocil rubber | http://www.nocil.com/ | WRI | 1023666 | [6 empty] | 1219.7101
| IND | India | THIROT | IND0000454 | 4.5 | 32.659 | 76.7817 | Hydro |  |  |  | 1995 |  | Central Electricity Authority | http://www.cea.nic.in/ | WRI | 1040318 | 2018 | [5 empty] | 2.7063
| IND | India | TILLARI | IND0000455 | 60 | 15.8094 | 74.1588 | Hydro |  |  |  | 1986 |  | Central Electricity Authority | http://www.cea.nic.in/ | WRI | 1022214 | 2018 | 116.0966 | 113.2907 | 43.9392 | 105.6292 | 57.5209
| IND | India | TILLAYA | IND0000456 | 4 | 24.3249 | 85.5198 | Hydro |  |  |  | 1953 |  | Central Electricity Authority | http://www.cea.nic.in/ | WRI | 1013534 | 2018 | [5 empty] | 2.4056
| IND | India | TIRORA TPP | IND0000457 | 3300 | 21.4129 | 79.9671 | Coal | Oil |  |  | 2013 |  | Central Electricity Authority | http://www.cea.nic.in/ | WRI | 1071792 | 2018 | 9615.35 | 15501 | 18964 | 16665 | 16604
| IND | India | TITAGARH | IND0000458 | 240 | 22.7318 | 88.371 | Coal | Oil |  |  | 1983 |  | Central Electricity Authority | http://www.cea.nic.in/ | WRI | 1011996 | 2018 | 1629.46 | 1542.27 | 601.39 | 210.48 | 0
| IND | India | TORANGALLU EXT | IND0000459 | 600 | 15.1839 | 76.6622 | Coal | Oil |  |  | 2009 |  | Central Electricity Authority | http://www.cea.nic.in/ | WRI | 1069816 | 2018 | 4564.45 | 4735.13 | 4229.98 | 2478.63 | 2152.69
| IND | India | TORANGALLU IMP | IND0000460 | 260 | 15.1839 | 76.6622 | Coal | Cogeneration | Oil |  | 1999 |  | Central Electricity Authority | http://www.cea.nic.in/ | WRI | 1069816 | 2018 | 2028.78 | 2074.31 | 2029.2 | 1590.98 | 1550.69
| IND | India | TORR POWER SAB. | IND0000461 | 422 | 23.0701 | 72.5933 | Coal | Oil |  |  | 1985 |  | Central Electricity Authority | http://www.cea.nic.in/ | WRI | 1009904 | 2018 | 2465.53 | 2720 | 2189 | 2521 | 2406.44
| IND | India | TROMBAY | IND0000462 | 500 | 19.0004 | 72.8983 | Oil | Gas |  |  | 1990 |  | Central Electricity Authority | http://www.cea.nic.in/ | WRI | 1031024 | 2018 | 453.68 | 770.18 | 15 | 0 | 0
| IND | India | TROMBAY GT | IND0000463 | 180 | 19.0018 | 72.8967 | Gas |  |  |  | 1993 |  | Central Electricity Authority | http://www.cea.nic.in/ | WRI | 1031024 | 2018 | 1241.6 | 1119.27 | 1149 | 1372 | 1314
| IND | India | TROMBAY WORKS | WRI1019991 | 18 | 19.0366 | 72.8892 | Gas |  |  |  |  | Rashtriya & fert | Rashtriya & fert | http://documents.worldbank.org/curated/en/442061468041961880/pdf/multi-page.pdf | WRI | 1051825 | [6 empty] | 174.246
| IND | India | TROMBAY_Coal | IND0000464 | 750 | 19.0004 | 72.8983 | Coal | Oil |  |  | 1992 |  | Central Electricity Authority | http://www.cea.nic.in/ | WRI | 1031024 | 2018 | 5004 | 3797 | 5064 | 4683 | 4655
| IND | India | TROMBAY_Oil | IND0000465 | 150 | 19.0004 | 72.8983 | Oil | Gas |  |  | 1965 |  | Central Electricity Authority | http://www.cea.nic.in/ | WRI | 1031024 | 2018 | 0 | 0 | 0 | 0
| IND | India | TUIRIAL | IND0000538 | 60 | 24.3588 | 92.8837 | Hydro |  |  |  | 2017 |  | Central Electricity Authority | http://www.cea.nic.in/ | WRI |  | 2018 |  |  |  |  | 77.9781 | 36.0846
| IND | India | TUNGABHADRA SUGAR | WRI1019935 | 28 | 15.6609 | 76.8756 | Biomass |  |  |  |  | Nsl Sugars ltd | Nsl Sugars ltd | http://www.nslsugars.com/ | WRI | 1109847 | [6 empty] | 667.2488
| IND | India | TUTICORIN | IND0000466 | 1050 | 8.7635 | 78.1753 | Coal | Oil |  |  | 1984 |  | Central Electricity Authority | http://www.cea.nic.in/ | WRI | 1030954 | 2018 | 7252.617 | 7043.329 | 6501.373 | 5089.655 | 4812.82
| IND | India | TUTICORIN JV | IND0000468 | 1000 | 8.7603 | 78.1699 | Coal | Oil |  |  | 2015 |  | Central Electricity Authority | http://www.cea.nic.in/ | WRI | 1020080 | 2018 |  | 6.3487 | 3502.11 | 5806.851 | 5026.362
| IND | India | TUTICORIN- IND BARATH | IND0000467 | 300 | 8.7635 | 78.1753 | Coal | Oil |  |  | 2013 |  | Central Electricity Authority | http://www.cea.nic.in/ | WRI | 1093421 | 2018 | 782.2091 | 1262.6 | 728.364 | 21.7304 | 0
| IND | India | TVS Kunnur Wind Farm | WRI1026758 | 9.35 | 9.9438 | 77.5077 | Wind |  |  |  |  | TVS Energy limited | CDM | https://cdm.unfccc.int/Projects/DB/BVQI1331114727.08/view | WRI | [7 empty] | 95.2523
| IND | India | TVS Tirunelveli Wind Farm | WRI1026774 | 14.4 | 8.9165 | 77.659 | Wind |  |  |  |  | TVS Energy Limited | CDM | https://cdm.unfccc.int/Projects/DB/BVQI1336676184.92/view | WRI | 1082800 | [6 empty] | 146.6987
| IND | India | TVS Virali Wind Farm | WRI1026767 | 25.5 | 17.501 | 74.7001 | Wind |  |  |  |  | TVS Energy Limited | CDM | https://cdm.unfccc.int/Projects/DB/DNV-CUK1354626555.71/view | WRI | [7 empty] | 259.7789
| IND | India | Tadas wind farm | WRI1026660 | 100 | 15.1069 | 75.1661 | Wind |  |  |  |  | Tadas Wind Energy Private Limited | CDM | https://cdm.unfccc.int/Projects/DB/RINA1356126148.87/view | WRI | 1107633 | [6 empty] | 1018.7407
| IND | India | Talcher Kaniha Solar Power Plant | WRI1026215 | 10 | 21.0866 | 85.0987 | Solar |  |  |  |  | National Thermal Power Corporation (NTPC) | National Thermal Power Corporation (NTPC) | http://www.ntpc.co.in | Industry About | 1098643 | [6 empty] | 19.407
| IND | India | Tata Power Gadag Plains Wind Farm | WRI1026787 | 50.4 | 15.3302 | 75.5767 | Wind |  |  |  |  | Tata Power | CDM | https://cdm.unfccc.int/Projects/DB/RWTUV1352368180.64/view | WRI | 1077729 | [6 empty] | 513.4453
| IND | India | Tata Wind Farm | WRI1026078 | 50.4 | 19.1757 | 74.8441 | Wind | [5 empty] | CDM | https://cdm.unfccc.int/filestorage/i/o/Z9N7VXYJ5LIE8WRQM1SB3H4FDA6U2K.pdf/PDD%20with%20revised%20MP%20(ver%2010.0)(Clean%20mode).pdf?t=Qmt8b2picnBrfDBPz_lFTjdrigpAyplKqoQb | WRI | [7 empty] | 513.4453
| IND | India | Teona Pujarian Solar Power Plant | WRI1026217 | 22 | 27.4137 | 72.1577 | Solar |  |  |  |  | Welspun Solar Punjab Private Limited | Welspun Solar Punjab Private Limited | http://www.welspunrenewables.com | Industry About | [7 empty] | 42.6954
| IND | India | Theni Wind Farm | WRI1026654 | 24 | 9.9621 | 77.3709 | Wind |  |  |  |  | Green Infra Wind Power Projects Limited | CDM | https://cdm.unfccc.int/Projects/DB/SGS-UKL1374760004.52/view | WRI | [7 empty] | 244.4978
| IND | India | Thimmapuram Wind Farm | WRI1026659 | 200 | 14.7053 | 77.3355 | Wind |  |  |  |  | Rayala Wind Power Company Private Limited | CDM | https://cdm.unfccc.int/Projects/DB/DNV-CUK1351859167.83/view | WRI | [7 empty] | 2037.4813
| IND | India | Tinwari - MB Solar Power Plant | WRI1026218 | 5 | 26.5182 | 72.8536 | Solar |  |  |  |  | Moser Baer Solar Limited (MBSL) | Moser Baer Solar Limited (MBSL) | http://www.moserbaersolar.com | Industry About | 1091817 | [6 empty] | 9.7035
| IND | India | Tiruppur | WRI1026098 | 1.5 | 10.8139 | 77.3785 | Wind | [5 empty] | CDM | https://cdm.unfccc.int/Projects/DB/PJR%20CDM1355461708.47/view | WRI | [7 empty] | 15.2811
| IND | India | Tiruppur 2 | WRI1026097 | 1.5 | 10.79 | 77.33 | Wind | [5 empty] | CDM | https://cdm.unfccc.int/Projects/DB/PJR%20CDM1355461708.47/view | WRI | [7 empty] | 15.2811
| IND | India | Torrent Gujurat Wind Farm | WRI1026765 | 49.6 | 22.104 | 69.8323 | Wind |  |  |  |  | Torrent Power Limited | CDM | https://cdm.unfccc.int/Projects/DB/SGS-UKL1353506542.98/view | WRI | [7 empty] | 505.2954
| IND | India | U.B.D.C. ST.-I& II | IND0000469 | 91.35 | 32.3367 | 75.5819 | Hydro |  |  |  | 1981 |  | Central Electricity Authority | http://www.cea.nic.in/ | WRI |  | 2018 | 360.19 | 381.9586 | 306.46 | 340.3397 | 407.0445
| IND | India | U.ROGNICHU | IND0000470 | 8 | 27.2614 | 88.5572 | Hydro |  |  |  | 1993 |  | Central Electricity Authority | http://www.cea.nic.in/ | WRI | 1060457 | 2018 | [5 empty] | 4.8113
| IND | India | UCHPINDA TPP | IND0000471 | 1080 | 21.8858 | 83.1215 | Coal | Oil |  |  | 2016 |  | Central Electricity Authority | http://www.cea.nic.in/ | WRI | 1076601 | 2018 |  |  | 54.64 | 122.02 | 1324.3273 | 7916.5049
| IND | India | UDUPI TPP | IND0000472 | 1200 | 13.1596 | 74.8002 | Coal | Oil |  |  | 2010 |  | Central Electricity Authority | http://www.cea.nic.in/ | WRI | 1022281 | 2018 | 6371.82 | 6020.85 | 7629 | 7412 | 5809
| IND | India | UJJAINI | IND0000473 | 12 | 18.0723 | 75.1197 | Hydro |  |  |  | 1994 |  | Central Electricity Authority | http://www.cea.nic.in/ | WRI | 1022215 | 2018 | [5 empty] | 7.2169
| IND | India | UKAI LBC | IND0000474 | 5 | 21.2323 | 73.5917 | Hydro |  |  |  | 1987 |  | Central Electricity Authority | http://www.cea.nic.in/ | WRI | 1017922 | 2018 | [5 empty] | 3.0071
| IND | India | UKAI_Coal | IND0000475 | 1110 | 21.2093 | 73.5574 | Coal | Oil |  |  | 1995 |  | Central Electricity Authority | http://www.cea.nic.in/ | WRI | 1017920 | 2018 | 4499.764 | 6105.916 | 5100.214 | 4893.392 | 6225.693
| IND | India | UKAI_Hydro | IND0000476 | 300 | 21.2478 | 73.5866 | Hydro |  |  |  | 1974 |  | Central Electricity Authority | http://www.cea.nic.in/ | WRI | 1017921 | 2018 | 808.8355 | 687.1768 | 489.0524 | 393.6817 | 302.0123
| IND | India | UMIAM I II &IV | IND0000477 | 96 | 25.6593 | 91.9003 | Hydro |  |  |  | 1980 |  | Central Electricity Authority | http://www.cea.nic.in/ | WRI | 1052177 | 2018 | 252.9489 | 251.944 | 297.5846 | 261.3467 | 344.3595
| IND | India | UMTRU (NEW) | IND0000478 | 11.2 | 26.0069 | 91.8114 | Hydro |  |  |  | 1957 |  | Central Electricity Authority | http://www.cea.nic.in/ | WRI | 1022472 | 2018 | [5 empty] | 6.7358
| IND | India | UNCHAHAR | IND0000479 | 1550 | 25.9131 | 81.3274 | Coal | Oil |  |  | 2002 |  | Central Electricity Authority | http://www.cea.nic.in/ | WRI | 1023651 | 2018 | 7204.49 | 6925 | 6353 | 6335 | 6337
| IND | India | UNO SUGEN | IND0000480 | 382.5 | 21.3411 | 72.9895 | Gas |  |  |  | 2012 |  | Central Electricity Authority | http://www.cea.nic.in/ | WRI | 1058555 | 2018 |  |  | 834.058 | 0 | 0 | 3702.7264
| IND | India | UPL Dharapuram Wind Farm | WRI1026759 | 1.7 | 10.838 | 77.5123 | Wind |  |  |  |  | UPL | CDM | https://cdm.unfccc.int/Projects/DB/RWTUV1351718801.6/view | WRI | [7 empty] | 17.3186
| IND | India | UPPAR INDRAVATI | IND0000481 | 600 | 19.4269 | 82.8594 | Hydro |  |  |  | 1999 |  | Central Electricity Authority | http://www.cea.nic.in/ | WRI | 1024908 | 2018 | 2504.4846 | 2682.9479 | 1751.6378 | 1514.0318 | 1736.8421
| IND | India | UPPER KOLAB | IND0000482 | 320 | 18.8315 | 82.5934 | Hydro |  |  |  | 1990 |  | Central Electricity Authority | http://www.cea.nic.in/ | WRI | 1024909 | 2018 | 867.5504 | 730.8076 | 763.2346 | 616.2433 | 703.3356
| IND | India | UPPER SILERU I&II | IND0000483 | 240 | 18.0313 | 82.0179 | Hydro |  |  |  | 1981 |  | Central Electricity Authority | http://www.cea.nic.in/ | WRI | 1010168 | 2018 | 457.8393 | 519.8577 | 462.9536 | 338.7079 | 479.8089
| IND | India | UPPER SINDH I& II | IND0000484 | 127.6 | 34.198 | 75.1245 | Hydro |  |  |  | 1996 |  | Central Electricity Authority | http://www.cea.nic.in/ | WRI | 1020022 | 2018 | 213.8155 | 301.8034 | 257.0582 | 361.0955 | 325.6038
| IND | India | URAN GT | IND0000485 | 672 | 18.88 | 72.9715 | Gas |  |  |  | 1988 |  | Central Electricity Authority | http://www.cea.nic.in/ | WRI | 1022217 | 2018 | 3193.677 | 3393.009 | 2801.53 | 3203.3 | 3119.863
| IND | India | URAN ONGC | WRI1019992 | 62.6 | 18.8681 | 72.9293 | Gas |  |  |  |  | Ongc Gas corp | Ongc Gas corp | http://www.ongcindia.com/ | WRI | 1024725 | [6 empty] | 605.9887
| IND | India | URI | IND0000486 | 480 | 34.1442 | 74.1857 | Hydro |  |  |  | 1996 |  | Central Electricity Authority | http://www.cea.nic.in/ | WRI | 1023416 | 2018 | 2508.1562 | 3061.2369 | 3266.5551 | 2789.0845 | 2337.9117
| IND | India | URI -II | IND0000487 | 240 | 34.0921 | 74.0318 | Hydro |  |  |  | 2013 |  | Central Electricity Authority | http://www.cea.nic.in/ | WRI | 1064489 | 2018 | 401.7412 | 1182.2391 | 1189.5722 | 1464.5803 | 1201.4028
| IND | India | URUMI | IND0000488 | 3.75 | 11.3727 | 76.0584 | Hydro |  |  |  | 2004 |  | Central Electricity Authority | http://www.cea.nic.in/ | WRI | 1060463 | 2018 | [5 empty] | 2.2553
| IND | India | UTRAN CCCP EXT | IND0000489 | 374.571 | 21.2285 | 72.8705 | Gas |  |  |  | 2009 |  | Central Electricity Authority | http://www.cea.nic.in/ | WRI | 1017923 | 2018 | 7.955 | 129.215 | 1237.589 | 145.405 | 242.181
| IND | India | UTRAULA TPP | IND0000491 | 90 | 27.3455 | 82.3166 | Coal | Oil |  |  | 2012 |  | Central Electricity Authority | http://www.cea.nic.in/ | WRI | 1079729 | 2018 | 478.47 | 485.62 | 326.849 | 376.2 | 174.145
| IND | India | Udumalpet Wind Farm | WRI1026066 | 25.7 | 10.6143 | 77.237 | Wind | [5 empty] | CDM | https://cdm.unfccc.int/Projects/DB/DNV-CUK1174563974.61/view | WRI | 1098982 | [6 empty] | 261.8163
| IND | India | VAIGAI DAM | IND0000492 | 13.5 | 10.0537 | 77.5905 | Hydro |  |  |  | 1995 |  | Central Electricity Authority | http://www.cea.nic.in/ | WRI | 1030958 | 2018 | [5 empty] | 8.119
| IND | India | VAITARNA | IND0000493 | 60 | 19.7674 | 73.502 | Hydro |  |  |  | 1976 |  | Central Electricity Authority | http://www.cea.nic.in/ | WRI | 1022218 | 2018 | 132.3051 | 202.8009 | 122.0069 | 152.7524 | 203.5969
| IND | India | VALANTHARVI GT | IND0000494 | 52.8 | 9.3279 | 78.9215 | Gas |  |  |  | 2005 |  | Central Electricity Authority | http://www.cea.nic.in/ | WRI | 1060503 | 2018 | 362.206 | 386.916 | 170.734 | 374.892 | 370.625
| IND | India | VALLUR ntpc/ntecl | IND0000495 | 1500 | 13.2371 | 80.3023 | Coal | Oil |  |  | 2013 |  | Central Electricity Authority | http://www.cea.nic.in/ | WRI | 1069782 | 2018 | 3683.91 | 5337.31 | 7130.507 | 8564.379 | 6605.259
| IND | India | VALUTHUR GT | IND0000496 | 186.2 | 9.3484 | 78.9235 | Gas |  |  |  | 2005 |  | Central Electricity Authority | http://www.cea.nic.in/ | WRI | 1049885 | 2018 | 1180.791 | 1014.8 | 680.475 | 906.996 | 1198.136
| IND | India | VARAHI | IND0000497 | 460 | 13.6576 | 74.9484 | Hydro |  |  |  | 1999 |  | Central Electricity Authority | http://www.cea.nic.in/ | WRI | 1020563 | 2018 | 1313.8676 | 1313.8676 | 748.6281 | 737.0462 | 758.6278
| IND | India | VARDHAM BUDNI | WRI1020010 | 25.8 | 22.7808 | 77.6515 | Coal |  |  |  |  | Vardham Vardham group | Vardham Vardham group | https://www.vardhman.com/ | WRI | 1095734 | [6 empty] | 189.1165
| IND | India | VARDHAM SATLAPUR | WRI1020011 | 30.75 | 23.0752 | 77.5526 | Coal |  |  |  |  | Vardham Vardham group | Vardham Vardham group | https://www.vardhman.com/ | WRI | 1095585 | [6 empty] | 225.4005
| IND | India | VASAVADATTA CEMENT | WRI1019936 | 50.7 | 17.1605 | 77.293 | Coal |  |  |  |  | Kesoram Industries ltd | Kesoram Industries ltd | https://www.kesocorp.com/ | WRI | 1020813 | [6 empty] | 371.6359
| IND | India | VEMAGIRI CCCP | IND0000499 | 388.5 | 16.9238 | 81.8141 | Gas |  |  |  | 2006 |  | Central Electricity Authority | http://www.cea.nic.in/ | WRI | 1050098 | 2018 | 171.97 | 0 | 588.748 | 301.17 | 0
| IND | India | VENUNAGAR SUGAR | WRI1019993 | 19.8 | 17.7382 | 75.3218 | Biomass |  |  |  |  | Shri Ssk ltd | Shri Ssk ltd | http://viainfotech.biz/Biomass/theme5/document/green_market/REC-project-list.pdf | WRI | 1109854 | [6 empty] | 471.8402
| IND | India | VIJAIPUR WORKS | WRI1020012 | 75 | 24.4978 | 77.1513 | Gas |  |  |  |  | National Ltd nfl) | National Ltd nfl) | http://www.nationalfertilizers.com/ | WRI | 1023400 | [6 empty] | 726.0248
| IND | India | VIJAYWADA | IND0000500 | 1260 | 16.5984 | 80.537 | Coal | Oil |  |  | 1987 |  | Central Electricity Authority | http://www.cea.nic.in/ | WRI | 1010169 | 2018 | 8187.43 | 8197.97 | 8131.18 | 7262.06 | 6992.78
| IND | India | VIJAYWADA TPP-IV | IND0000501 | 500 | 16.5973 | 80.5382 | Coal | Oil |  |  | 2009 |  | Central Electricity Authority | http://www.cea.nic.in/ | WRI |  | 2018 | 3595.553 | 3429.3 | 2836.89 | 3357.9 | 2852.05
| IND | India | VIJESWARAM GT | IND0000502 | 272.3 | 16.9345 | 81.7245 | Gas |  |  |  | 1995 |  | Central Electricity Authority | http://www.cea.nic.in/ | WRI | 1010170 | 2018 | 1024.797 | 638.9885 | 693.8743 | 669.5781 | 1156.3058
| IND | India | VIKRAM CEMENT | WRI1020013 | 46 | 24.5753 | 74.8012 | Coal |  |  |  |  | Vikram Vikram cement | Vikram Vikram cement | http://www.adityabirla.com/about/Grey-cement | WRI | 1086198 | [6 empty] | 337.1845
| IND | India | VINDH_CHAL STPS | IND0000503 | 4760 | 24.0983 | 82.6719 | Coal | Oil |  |  | 2002 |  | Central Electricity Authority | http://www.cea.nic.in/ | WRI | 1023652 | 2018 | 26761.39 | 27594 | 29047 | 30015 | 35116
| IND | India | VIR | IND0000504 | 9 | 18.121 | 74.0968 | Hydro |  |  |  | 1975 |  | Central Electricity Authority | http://www.cea.nic.in/ | WRI | 1022221 | 2018 | [5 empty] | 5.4127
| IND | India | VISHNU PRAYAG | IND0000505 | 400 | 30.5669 | 79.5468 | Hydro |  |  |  | 2006 |  | Central Electricity Authority | http://www.cea.nic.in/ | WRI | 1019984 | 2018 | 435.7105 | 1806.8603 | 1204.5967 | 2031.8397 | 2150.0955
| IND | India | VIZAG TPP | IND0000506 | 1040 | 17.5635 | 83.1382 | Coal | Oil |  |  | 2015 |  | Central Electricity Authority | http://www.cea.nic.in/ | WRI | 1018475 | 2018 |  |  | 434.64 | 3263.483 | 3300.57 | 7623.301
| IND | India | Vaayu Ashti Wind Farm | WRI1026665 | 50.4 | 19.108 | 74.9885 | Wind |  |  |  |  | Vaayu Renew | CDM | https://cdm.unfccc.int/Projects/DB/DNV-CUK1350385874.53/view | WRI | [7 empty] | 513.4453
| IND | India | Vastan Solar Power Plant | WRI1026219 | 5 | 21.4239 | 73.1273 | Solar |  |  |  |  | Gujarat Industries Power Company Limited (GIPCL) | Gujarat Industries Power Company Limited (GIPCL) | http://www.gipcl.com | Industry About | 1090186 | [6 empty] | 9.7035
| IND | India | WADI CEMENT PLANT | WRI1019937 | 75 | 17.0552 | 76.9775 | Coal |  |  |  |  | Acc Acc ltd | Acc Acc ltd | http://www.acclimited.com/ | WRI | 1046079 | [6 empty] | 549.7573
| IND | India | WANAKBORI | IND0000507 | 1470 | 22.8725 | 73.3588 | Coal | Oil |  |  | 1986 |  | Central Electricity Authority | http://www.cea.nic.in/ | WRI | 1017924 | 2018 | 4542.028 | 6753.87 | 5161.538 | 3539.63 | 7018.217
| IND | India | WARDHA WARORA(Sai Wardha Power) | IND0000508 | 540 | 20.2727 | 78.9792 | Coal | Oil |  |  | 2010 |  | Central Electricity Authority | http://www.cea.nic.in/ | WRI | 1073065 | 2018 | 2311.32 | 1045.82 | 1651.1589 | 1229.48 | 999.17
| IND | India | WARDHA WORKS | WRI1019994 | 80 | 20.6964 | 78.6385 | Coal |  |  |  |  | Lloyds Industries ltd | Lloyds Industries ltd | http://www.lloyds.in/ | WRI | 1041536 | [6 empty] | 586.4078
| IND | India | WARNA | IND0000509 | 16 | 17.1401 | 73.866 | Hydro |  |  |  | 1998 |  | Central Electricity Authority | http://www.cea.nic.in/ | WRI | 1022187 | 2018 | [5 empty] | 9.6226
| IND | India | WY.CANAL A -D | IND0000510 | 62.4 | 30.3033 | 77.5684 | Hydro |  |  |  | 1991 |  | Central Electricity Authority | http://www.cea.nic.in/ | WRI |  | 2018 | 203.975 | 184.4531 | 183 | 204.2536 | 175.8663
| IND | India | Wadgam Solar Power Plant | WRI1026220 | 15 | 22.3172 | 72.4397 | Solar |  |  |  |  | ACME Cleantech Solutions Private Limited | ACME Cleantech Solutions Private Limited | http://www.acme.in | Industry About | [7 empty] | 29.1105
| IND | India | Warora Solar Power Plant | WRI1026221 | 25 | 20.301 | 79.0237 | Solar |  |  |  |  | Videocon Industries Limited | Videocon Industries Limited | http://www.gmrgroup.in/energy-gmr-gujarat-solar-power-ltd.aspx | Industry About | 1098524 | [6 empty] | 48.5175
| IND | India | Weizzmann Forex Idukki Wind Farm | WRI1026760 | 3.6 | 9.8881 | 77.2216 | Wind |  |  |  |  | Weizzmann Forex Limited | CDM | https://cdm.unfccc.int/Projects/DB/LRQA%20Ltd1323254431.52/view | WRI | [7 empty] | 36.6747
| IND | India | Wind power project by Riddhi Siddhi Gluco Biols Limited (RSGBL) | WRI1026753 | 34.65 | 8.8709 | 77.4466 | Wind |  |  |  |  | Riddhi Siddhi Gluco Biols Limited | CDM | https://cdm.unfccc.int/Projects/DB/LRQA%20Ltd1356711565.56/view | WRI | [7 empty] | 352.9936
| IND | India | Wind power project in Rajasthan | WRI1026769 | 42 | 27.1715 | 70.6877 | Wind |  |  |  |  | Mytrah Energy (India) Limited | CDM | https://cdm.unfccc.int/Projects/DB/DNV-CUK1354785555.66/view | WRI | [7 empty] | 427.8711
| IND | India | YAMUNANAGAR TPP | IND0000511 | 600 | 30.1081 | 77.3257 | Coal | Oil |  |  | 2007 |  | Central Electricity Authority | http://www.cea.nic.in/ | WRI | 1014171 | 2018 | 3158.016 | 3194.3598 | 3709.5522 | 3123.5721 | 3156.0537
| IND | India | YASHWANTRAO MOHITE | WRI1019995 | 16 | 17.1653 | 74.2456 | Biomass |  |  |  |  | Yashwantrao Krishna ssk | Yashwantrao Krishna ssk | http://viainfotech.biz/Biomass/theme5/document/green_market/REC-project-list.pdf | WRI | 1109844 | [6 empty] | 381.285
| IND | India | YELHANKA (DG) | IND0000512 | 106.6 | 13.1156 | 77.5838 | Oil |  |  |  | 1993 |  | Central Electricity Authority | http://www.cea.nic.in/ | WRI |  | 2018 | 20.9 | 0 | 0 | 0
| IND | India | YERMARUS TPP | IND0000513 | 1600 | 16.2949 | 77.3568 | Coal | Oil |  |  | 2016 |  | Central Electricity Authority | http://www.cea.nic.in/ | WRI | 1077810 | 2018 |  |  | 0.99487 | 233.5966 | 865.4 | 11728.1553
| IND | India | Yelesandra Solar Power Plant | WRI1026222 | 3 | 12.8932 | 78.1654 | Solar |  |  |  |  | Karnataka Power Corporation Limited | Karnataka Power Corporation Limited | http://karnatakapower.com | Industry About | 1080088 | [6 empty] | 5.8221
| IND | India | Yelisirur wind power project | WRI1026776 | 25.5 | 15.2758 | 75.5811 | Wind | [5 empty] | CDM | https://cdm.unfccc.int/Projects/DB/TUEV-RHEIN1351077305.18/view | WRI | 1093046 | [6 empty] | 259.7789
| IND | India | ZAWAR MINES | WRI1019901 | 80 | 24.35 | 73.7477 | Coal |  |  |  |  | Hindustan Zinc ltd | Hindustan Zinc ltd | http://www.hzlindia.com/ | WRI | 1067972 | [6 empty] | 586.4078
| IND | India | iEnergy Theni Wind Farm | WRI1026761 | 16.5 | 9.9344 | 77.4768 | Wind |  |  |  |  | iEnergy Wind Farms | CDM | https://cdm.unfccc.int/Projects/DB/RWTUV1345031355.85/view | WRI | 1081695 | [6 empty] | 168.0922
| IDN | Indonesia | Amamapare Port power station | WRI1075798 | 195 | -4.8278 | 136.8391 | Coal |  |  |  | 1998 | PT Puncakjaya Power | GCPT | https://endcoal.org/global-coal-plant-tracker/ | GCPT | [7 empty] | 799.9434
| IDN | Indonesia | Ampenan | WRI1000736 | 56.284 | -8.5667 | 116.0667 | Oil |  |  |  |  | PLN - West Nusa Tenggara Regional Unit/NTB | Indonesia Power Generation | https://repit.wordpress.com/ | CARMA | 1026032 | [6 empty] | 2053.0004
| IDN | Indonesia | Amurang power station | WRI1075799 | 60 | 1.1825 | 124.4806 | Coal |  |  |  | 2012 | PLN | GCPT | https://endcoal.org/global-coal-plant-tracker/ | GCPT | [7 empty] | 246.1364
| IDN | Indonesia | Asahan I | WRI1000737 | 180 | 2.5113 | 99.259 | Hydro |  |  |  |  | PT Bajradaya Sentranusa (China Huadian Corporation 70% + PJB 26.5%+Nusa Konstruksi Engineering 3.5%) | Indonesia Power Generation | https://repit.wordpress.com/ | WRI | 1076093 | [6 empty] | 598.0009
| IDN | Indonesia | Bakaru | WRI1000738 | 126 | -3.1141 | 119.6042 | Hydro |  |  |  |  | PLN-South&South East Sulawesi Regional Unit | Indonesia Power Generation | https://repit.wordpress.com/ | CARMA | 1026035 | [6 empty] | 418.6006
| IDN | Indonesia | Balambano | WRI1000739 | 130 | -2.5213 | 121.357 | Hydro |  |  |  |  | PT. Inco | Indonesia Power Generation | https://repit.wordpress.com/ | CARMA | 1025948 | [6 empty] | 431.8895
| IDN | Indonesia | Banten Serang power station | WRI1075800 | 660 | -5.883 | 106.0459 | Coal |  |  |  | 2017 | PT Lestari Baten Energi (LBE) | GCPT | https://endcoal.org/global-coal-plant-tracker/ | GCPT | [7 empty] | 2707.5008
| IDN | Indonesia | Batu Hijau power station | WRI1075801 | 124 | -8.9012 | 116.7382 | Coal |  |  |  | 1999 | Pt Newmont Nusa Tenggara | GCPT | https://endcoal.org/global-coal-plant-tracker/ | GCPT | [7 empty] | 508.682
| IDN | Indonesia | Bengkok+Dago/saguling | WRI1000743 | 3.85 | -6.6247 | 107.5564 | Hydro |  |  |  |  | PLN - PT. Indonesia Power | Indonesia Power Generation | https://repit.wordpress.com/ | CARMA | [7 empty] | 12.7906
| IDN | Indonesia | Besai - Way Kanan | WRI1000744 | 92.8 | -4.9822 | 104.8051 | Hydro |  |  |  |  | PLN-South Sumatera Generation Unit | Indonesia Power Generation | https://repit.wordpress.com/ | WRI | 1026048 | [6 empty] | 308.3027
| IDN | Indonesia | Bili bili | WRI1000745 | 20.1 | -5.2779 | 119.5817 | Hydro |  |  |  |  | PLN | Indonesia Power Generation | https://repit.wordpress.com/ | WRI | 1092163 | [6 empty] | 66.7768
| IDN | Indonesia | Bitung - Menado | WRI1000746 | 56.62 | 1.4451 | 125.1824 | Oil |  |  |  |  | PLN-Nth & Ctrl Sulawesi & Gorontalo Reg Unit | Indonesia Power Generation | https://repit.wordpress.com/ | CARMA | [7 empty] | 2065.2563
| IDN | Indonesia | Celukan Bawang power station | WRI1075802 | 381 | -8.1963 | 114.8516 | Coal |  |  |  | 2015 | PT General Energy Bali | GCPT | https://endcoal.org/global-coal-plant-tracker/ | GCPT | [7 empty] | 1562.9664
| IDN | Indonesia | Cikalong/saguling | WRI1000747 | 19.2 | -6.9039 | 107.6186 | Hydro |  |  |  |  | PLN - PT. Indonesia Power | Indonesia Power Generation | https://repit.wordpress.com/ | CARMA | 1026135 | [6 empty] | 63.7868
| IDN | Indonesia | Cikarang Babelan power station | WRI1075803 | 280 | -6.1161 | 107.052 | Coal |  |  |  | 2017 | PT Cikarang Listrindo | GCPT | https://endcoal.org/global-coal-plant-tracker/ | GCPT | [7 empty] | 1148.6367
| IDN | Indonesia | Cilacap Sumber power station | WRI1075804 | 1260 | -7.6832 | 109.0964 | Coal |  |  |  | 2011 | Sumber Segara Primadaya | GCPT | https://endcoal.org/global-coal-plant-tracker/ | GCPT | [7 empty] | 5168.8651
| IDN | Indonesia | CirataI & II | WRI1000748 | 1008 | -6.7004 | 107.3671 | Hydro |  |  |  |  | PLN - Java Bali Generation Unit / PT. PJB | Indonesia Power Generation | https://repit.wordpress.com/ | WRI | 1026056 | [6 empty] | 3348.8049
| IDN | Indonesia | Darajat 1 | WRI1000750 | 55 | -7.2173 | 107.7394 | Geothermal |  |  |  |  | PLN â€“ Indonesia Power | Indonesia Power Generation | https://repit.wordpress.com/ | WRI | [7 empty] | 411.3934
| IDN | Indonesia | Darajat 2 3 | WRI1000751 | 215 | -7.2173 | 107.7394 | Geothermal |  |  |  |  | PT. Chevron Geothermal Darajat Ltd | Indonesia Power Generation | https://repit.wordpress.com/ | WRI | [7 empty] | 1608.1744
| IDN | Indonesia | Dieng | WRI1000752 | 60 | -7.2061 | 109.9119 | Geothermal |  |  |  |  | PT. Geo Dipa Energy | Indonesia Power Generation | https://repit.wordpress.com/ | CARMA | 1018473 | [6 empty] | 448.7928
| IDN | Indonesia | Giringan - Pamekasan | WRI1000755 | 3.2 | -7.7201 | 111.6715 | Hydro |  |  |  |  | PLN - Java Bali Generation Unit / PT. PJB | Indonesia Power Generation | https://repit.wordpress.com/ | CARMA | 1026067 | [6 empty] | 10.6311
| IDN | Indonesia | Golang - Pamekasan | WRI1000756 | 2.7 | -8.1408 | 111.1317 | Hydro |  |  |  |  | PLN - Java Bali Generation Unit / PT. PJB | Indonesia Power Generation | https://repit.wordpress.com/ | CARMA | 1026068 | [6 empty] | 8.97
| IDN | Indonesia | Gunung Malang | WRI1000758 | 25.536 | -6.7409 | 106.673 | Oil |  |  |  |  | PLN-East Kalimantan Regional Unit | Indonesia Power Generation | https://repit.wordpress.com/ | WRI | [7 empty] | 931.4444
| IDN | Indonesia | Gunung Salak | WRI1000759 | 375 | -6.7416 | 106.648 | Geothermal |  |  |  |  | PT. Chevron Geothermal Salak Ltd | Indonesia Power Generation | https://repit.wordpress.com/ | WRI | 1026072 | [6 empty] | 2804.9553
| IDN | Indonesia | Jatiluhur | WRI1000762 | 186 | -6.523 | 107.389 | Hydro |  |  |  |  | Perum Jasa Tirta II | Indonesia Power Generation | https://repit.wordpress.com/ | GEODB | [7 empty] | 617.9342
| IDN | Indonesia | Kalteng-1 Pulang Pisau power station | WRI1075805 | 120 | -2.8226 | 114.2088 | Coal |  |  |  | 2015 | PT PLN Persero | GCPT | https://endcoal.org/global-coal-plant-tracker/ | GCPT | [7 empty] | 492.2729
| IDN | Indonesia | Kaltim Teluk Balikpapan power station | WRI1075806 | 220 | -1.1704 | 116.7887 | Coal |  |  |  | 2015 | PLN | GCPT | https://endcoal.org/global-coal-plant-tracker/ | GCPT | [7 empty] | 902.5003
| IDN | Indonesia | Kamojang 1 2 3 | WRI1000764 | 140 | -6.4239 | 107.4553 | Geothermal |  |  |  |  | PLN â€“ Indonesia Power | Indonesia Power Generation | https://repit.wordpress.com/ | CARMA | 1026079 | [6 empty] | 1047.1833
| IDN | Indonesia | Kamojang 4 | WRI1000765 | 60 | -6.4239 | 107.4553 | Geothermal |  |  |  |  | PT. Pertamina Geothermal Energy | Indonesia Power Generation | https://repit.wordpress.com/ | CARMA | 1026079 | [6 empty] | 448.7928
| IDN | Indonesia | Kayu Merah - Ternate | WRI1000769 | 21.084 | 0.8 | 127.4 | Oil |  |  |  |  | PLN - Maluku Regional Unit | Indonesia Power Generation | https://repit.wordpress.com/ | CARMA | 1093482 | [6 empty] | 769.0545
| IDN | Indonesia | Keban Agung power station | WRI1075807 | 270 | -3.7515 | 103.6481 | Coal |  |  |  | 2015 | PT Primanaya Energi | GCPT | https://endcoal.org/global-coal-plant-tracker/ | GCPT | [7 empty] | 1107.614
| IDN | Indonesia | Kendari - Rental | WRI1000771 | 36.3 | 1.0591 | 120.798 | Oil |  |  |  |  | PLN - Rental | Indonesia Power Generation | https://repit.wordpress.com/ | CARMA | 1026082 | [6 empty] | 1324.0693
| IDN | Indonesia | Ketapang Smelter power station | WRI1075808 | 80 | -2.3662 | 110.1573 | Coal |  |  |  | 2016 | PT Well Harvest Winning Alumina Refinery | GCPT | https://endcoal.org/global-coal-plant-tracker/ | GCPT | [7 empty] | 328.1819
| IDN | Indonesia | Ketenger / mrica | WRI1000772 | 8.04 | -7.5097 | 109.2778 | Hydro |  |  |  |  | PLN - PT. Indonesia Power | Indonesia Power Generation | https://repit.wordpress.com/ | CARMA | 1050220 | [6 empty] | 26.7107
| IDN | Indonesia | Klambu/Mrica | WRI1000773 | 1.117 | -7.0069 | 110.7964 | Hydro |  |  |  |  | PLN - PT. Indonesia Power | Indonesia Power Generation | https://repit.wordpress.com/ | CARMA | [7 empty] | 3.7109
| IDN | Indonesia | Koto Panjang Kampar | WRI1000775 | 114 | 0.2905 | 100.8814 | Hydro |  |  |  |  | PLN | Indonesia Power Generation | https://repit.wordpress.com/ | WRI | [7 empty] | 378.7339
| IDN | Indonesia | Kracak/saguling | WRI1000776 | 18.9 | -6.9039 | 107.6186 | Hydro |  |  |  |  | PLN - PT. Indonesia Power | Indonesia Power Generation | https://repit.wordpress.com/ | CARMA | 1026135 | [6 empty] | 62.7901
| IDN | Indonesia | Lahendong (Binary Cycle) | WRI1000777 | 20 | 1.3346 | 124.8392 | Geothermal |  |  |  |  | BPPT + Pertamina | Indonesia Power Generation | https://repit.wordpress.com/ | CARMA | 1026087 | [6 empty] | 149.5976
| IDN | Indonesia | Lahendong IV | WRI1000778 | 80 | 1.2542 | 124.8225 | Geothermal |  |  |  |  | PLN + Pertamina Geothermal Energy | Indonesia Power Generation | https://repit.wordpress.com/ | WRI | 1087858 | [6 empty] | 598.3905
| IDN | Indonesia | Lamajan/saguling | WRI1000779 | 19.56 | -6.9039 | 107.6186 | Hydro |  |  |  |  | PLN - PT. Indonesia Power | Indonesia Power Generation | https://repit.wordpress.com/ | CARMA | 1026135 | [6 empty] | 64.9828
| IDN | Indonesia | Lampung Sebalang power station | WRI1075809 | 200 | -5.5859 | 105.3872 | Coal |  |  |  | 2015 | PT PLN Persero | GCPT | https://endcoal.org/global-coal-plant-tracker/ | GCPT | [7 empty] | 820.4548
| IDN | Indonesia | Larona | WRI1000780 | 165 | -2.8194 | 121.5783 | Hydro |  |  |  |  | PT. Inco | Indonesia Power Generation | https://repit.wordpress.com/ | CARMA | 1025949 | [6 empty] | 548.1675
| IDN | Indonesia | Lau Renun | WRI1000781 | 82 | 3.0824 | 98.065 | Hydro |  |  |  |  | PLN - Pandan Sector | Indonesia Power Generation | https://repit.wordpress.com/ | CARMA | 1026134 | [6 empty] | 272.4226
| IDN | Indonesia | Lodoyo - Brantas | WRI1000783 | 4.5 | -8.1613 | 112.2173 | Hydro |  |  |  |  | PLN - Java Bali Generation Unit / PT. PJB | Indonesia Power Generation | https://repit.wordpress.com/ | CARMA | 1026092 | [6 empty] | 14.95
| IDN | Indonesia | Maninjau III | WRI1000785 | 123 | -0.2923 | 100.152 | Hydro |  |  |  |  | PLN-South Sumatera Generation Unit | Indonesia Power Generation | https://repit.wordpress.com/ | CARMA | 1026095 | [6 empty] | 408.6339
| IDN | Indonesia | Medan Steel Mill Power Plant | WRI1075810 | 60 | 3.6676 | 98.6654 | Coal |  |  |  | 2017 | PT Gahapi Nisco Steel | GCPT | https://endcoal.org/global-coal-plant-tracker/ | GCPT | [7 empty] | 246.1364
| IDN | Indonesia | Mendalan - Brantas | WRI1000788 | 23 | -7.854 | 112.3316 | Hydro |  |  |  |  | PLN - Java Bali Generation Unit / PT. PJB | Indonesia Power Generation | https://repit.wordpress.com/ | CARMA | 1026099 | [6 empty] | 76.4112
| IDN | Indonesia | Merak power station | WRI1075811 | 120 | -5.884 | 106.0642 | Coal |  |  |  | 2014 | PT Merak Energi | GCPT | https://endcoal.org/global-coal-plant-tracker/ | GCPT | [7 empty] | 492.2729
| IDN | Indonesia | Minahasa - rental | WRI1000791 | 35 | -1.4789 | 122.3858 | Oil |  |  |  |  | PLN - rental | Indonesia Power Generation | https://repit.wordpress.com/ | CARMA | 1026100 | [6 empty] | 1276.6508
| IDN | Indonesia | Musi | WRI1000792 | 215.475 | -3.766 | 102.435 | Hydro |  |  |  |  | PLN-South Sumatera Generation Unit | Indonesia Power Generation | https://repit.wordpress.com/ | GEODB | 1026105 | [6 empty] | 715.8569
| IDN | Indonesia | Ngebel - Pamekasan | WRI1000793 | 2.2 | -7.7891 | 111.6167 | Hydro |  |  |  |  | PLN - Java Bali Generation Unit / PT. PJB | Indonesia Power Generation | https://repit.wordpress.com/ | CARMA | 1026106 | [6 empty] | 7.3089
| IDN | Indonesia | North Duri Cogeneration Plant | WRI1000794 | 300 | 1.3722 | 101.226 | Gas |  |  |  |  | PT Mandau Cipta Tenaga Nusanatara (subsidiary of Chevron) | Indonesia Power Generation | https://repit.wordpress.com/ | WRI | 1092378 | [6 empty] | 1318.1967
| IDN | Indonesia | PB. Sudirman/Mrica | WRI1000800 | 180.9 | -7.3927 | 109.6054 | Hydro |  |  |  |  | PLN - PT. Indonesia Power | Indonesia Power Generation | https://repit.wordpress.com/ | GEODB | 1026120 | [6 empty] | 600.9909
| IDN | Indonesia | PLTG (ex PLTD Sunyaragi) | WRI1000809 | 18 | -7.4064 | 109.5842 | Gas |  |  |  |  | PLN-South Sumatera Generation Unit | Indonesia Power Generation | https://repit.wordpress.com/ | CARMA | 1026057 | [6 empty] | 79.0918
| IDN | Indonesia | PLTG Belawan | WRI1000817 | 260 | 3.5833 | 98.6667 | Gas |  |  |  |  | PLN / KITSUMBAGUT | Indonesia Power Generation | https://repit.wordpress.com/ | CARMA | 1026045 | [6 empty] | 1142.4372
| IDN | Indonesia | PLTG Belawan TTF | WRI1000818 | 105 | 3.5833 | 98.6667 | Gas |  |  |  |  | PLN / KITSUMBAGUT | Indonesia Power Generation | https://repit.wordpress.com/ | CARMA | 1026045 | [6 empty] | 461.3689
| IDN | Indonesia | PLTG Cikarang Listrindo | WRI1000821 | 150 | -6.1133 | 106.7788 | Gas |  |  |  |  | PT. Cikarang Listrindo | Indonesia Power Generation | https://repit.wordpress.com/ | CARMA | [7 empty] | 659.0984
| IDN | Indonesia | PLTG Cilacap | WRI1000822 | 55 | -7.7264 | 109.0094 | Gas |  |  |  |  | PLN â€“ Indonesia Power | Indonesia Power Generation | https://repit.wordpress.com/ | CARMA | [7 empty] | 241.6694
| IDN | Indonesia | PLTG Duri ex PLTG Sunyaragi Cent Java | WRI1000824 | 20 | -7.4064 | 109.5842 | Gas |  |  |  |  | PLN | Indonesia Power Generation | https://repit.wordpress.com/ | CARMA | 1026057 | [6 empty] | 87.8798
| IDN | Indonesia | PLTG Gilimanuk | WRI1000825 | 133 | -8.1716 | 114.4344 | Gas |  |  |  |  | PT. Indonesia Power | Indonesia Power Generation | https://repit.wordpress.com/ | CARMA | 1050217 | [6 empty] | 584.4005
| IDN | Indonesia | PLTG Grati | WRI1000829 | 302 | -7.6517 | 113.0244 | Gas |  |  |  |  | PT. Indonesia Power | Indonesia Power Generation | https://repit.wordpress.com/ | GEODB | 1026069 | [6 empty] | 1326.9847
| IDN | Indonesia | PLTG Gresik | WRI1000830 | 80 | -7.1633 | 112.6615 | Gas |  |  |  |  | PLN â€“ Java Bali Generation Unit / PT. PJB | Indonesia Power Generation | https://repit.wordpress.com/ | GEODB | 1026070 | [6 empty] | 351.5191
| IDN | Indonesia | PLTG Keramasan | WRI1000833 | 145 | -2.9167 | 104.7458 | Gas |  |  |  |  | PT Asta Keramasan Energy (AKE) | Indonesia Power Generation | https://repit.wordpress.com/ | CARMA | 1026111 | [6 empty] | 637.1284
| IDN | Indonesia | PLTG Keramasan #1 2 3 4 | WRI1000834 | 65 | -2.9167 | 104.7458 | Gas |  |  |  |  | PLN-South Sumatera Generation Unit | Indonesia Power Generation | https://repit.wordpress.com/ | CARMA | 1026111 | [6 empty] | 285.6093
| IDN | Indonesia | PLTG Krakatau Posco Energy | WRI1000835 | 200 | -6.0048 | 105.9961 | Gas |  |  |  |  | PT. Krakatau Posco Energy (JV : Korea Posco Energy (70%) + PT. Krakatau Daya Listrik (30%)) | Indonesia Power Generation | https://repit.wordpress.com/ | WRI | [7 empty] | 878.7978
| IDN | Indonesia | PLTG Muara Tawar B-3 | WRI1000836 | 420 | -6.0867 | 106.9987 | Gas |  |  |  |  | PT. PJB | Indonesia Power Generation | https://repit.wordpress.com/ | GEODB | 1026103 | [6 empty] | 1845.4754
| IDN | Indonesia | PLTG Muara Tawar Block 4 | WRI1000837 | 420 | -6.0867 | 106.9987 | Gas |  |  |  |  | PT. PJB | Indonesia Power Generation | https://repit.wordpress.com/ | GEODB | 1026103 | [6 empty] | 1845.4754
| IDN | Indonesia | PLTG Pemaron | WRI1000844 | 97 | -8.1189 | 115.0887 | Gas |  |  |  |  | PT. Indonesia Power | Indonesia Power Generation | https://repit.wordpress.com/ | CARMA | 1054581 | [6 empty] | 426.2169
| IDN | Indonesia | PLTG Pesanggaran | WRI1000845 | 122 | -8.7157 | 115.214 | Gas |  |  |  |  | PT. Indonesia Power | Indonesia Power Generation | https://repit.wordpress.com/ | CARMA | 1026037 | [6 empty] | 536.0667
| IDN | Indonesia | PLTG Priok | WRI1000846 | 52 | -6.1071 | 106.8716 | Gas |  |  |  |  | PT. Indonesia Power | Indonesia Power Generation | https://repit.wordpress.com/ | WRI | [7 empty] | 228.4874
| IDN | Indonesia | PLTG Sengkang/Wajo | WRI1000849 | 180 | -5.14 | 119.4221 | Gas |  |  |  |  | PT. Energy Sengkang | Indonesia Power Generation | https://repit.wordpress.com/ | CARMA | 1025923 | [6 empty] | 790.918
| IDN | Indonesia | PLTG Sunyaragi 1 2 3 4 | WRI1000855 | 80 | -7.4064 | 109.5842 | Gas |  |  |  |  | PLN â€“ Indonesia Power | Indonesia Power Generation | https://repit.wordpress.com/ | CARMA | 1026057 | [6 empty] | 351.5191
| IDN | Indonesia | PLTG Tarakan | WRI1000858 | 23 | 3.3 | 117.6333 | Gas |  |  |  |  | PT. Cahaya Sakti | Indonesia Power Generation | https://repit.wordpress.com/ | CARMA | 1064213 | [6 empty] | 101.0617
| IDN | Indonesia | PLTG Tello | WRI1000859 | 123 | -5.14 | 119.4221 | Gas |  |  |  |  | PLN-South&South East Sulawesi Regional Unit | Indonesia Power Generation | https://repit.wordpress.com/ | CARMA | 1026174 | [6 empty] | 540.4607
| IDN | Indonesia | PLTGB Singkawang | WRI1000867 | 9 | 0.9 | 109 | Gas |  |  |  |  | PLT â€“ rented from PT. Krista Inti Persada | Indonesia Power Generation | https://repit.wordpress.com/ | CARMA | 1041391 | [6 empty] | 39.5459
| IDN | Indonesia | PLTGB Tanjung Batu | WRI1000868 | 2 | -0.5 | 117.15 | Gas |  |  |  |  | PLN â€“ sewa | Indonesia Power Generation | https://repit.wordpress.com/ | CARMA | 1050072 | [6 empty] | 8.788
| IDN | Indonesia | PLTGU Bekasi Power | WRI1000870 | 130 | -6.2611 | 107.1528 | Gas |  |  |  |  | PT. Bekasi Power/PT. Kawasan Industri Jababeka Tbk | Indonesia Power Generation | https://repit.wordpress.com/ | CARMA | 1075035 | [6 empty] | 571.2186
| IDN | Indonesia | PLTGU Belawan â€“ Sicanang | WRI1000871 | 817 | 3.7715 | 98.6687 | Gas |  |  |  |  | PLN / KITSUMBAGUT | Indonesia Power Generation | https://repit.wordpress.com/ | WRI | 1026045 | [6 empty] | 3589.8891
| IDN | Indonesia | PLTGU Cilegon | WRI1000874 | 903 | -5.9306 | 106.1042 | Gas |  |  |  |  | PLN Cilegon Generation Unit | Indonesia Power Generation | https://repit.wordpress.com/ | WRI | [7 empty] | 3967.7721
| IDN | Indonesia | PLTGU Grati | WRI1000875 | 461 | -7.6517 | 113.0244 | Gas |  |  |  |  | PT. Indonesia Power | Indonesia Power Generation | https://repit.wordpress.com/ | GEODB | 1026069 | [6 empty] | 2025.629
| IDN | Indonesia | PLTGU Gresik | WRI1000876 | 1579 | -7.1633 | 112.6615 | Gas |  |  |  |  | PLN â€“ Java Bali Generation Unit / PT. PJB | Indonesia Power Generation | https://repit.wordpress.com/ | GEODB | 1026070 | [6 empty] | 6938.1087
| IDN | Indonesia | PLTGU Krakatau Daya Listrik (KDL) | WRI1000878 | 400 | -5.9924 | 105.9849 | Gas |  |  |  |  | PT. Krakatau Daya Listrik | Indonesia Power Generation | https://repit.wordpress.com/ | WRI | [7 empty] | 1757.5956
| IDN | Indonesia | PLTGU Muara Karang Block I | WRI1000879 | 509 | -6.1087 | 106.7877 | Gas |  |  |  |  | PLN â€“ Java Bali Generation Unit / PT. PJB | Indonesia Power Generation | https://repit.wordpress.com/ | GEODB | 1026102 | [6 empty] | 2236.5404
| IDN | Indonesia | PLTGU Muara Karang repowering | WRI1000880 | 753 | -6.1087 | 106.7877 | Gas |  |  |  |  | PLN â€“ Java Bali Generation Unit / PT. PJB | Indonesia Power Generation | https://repit.wordpress.com/ | GEODB | 1026102 | [6 empty] | 3308.6738
| IDN | Indonesia | PLTGU Muara Karang repowering Blok 2 | WRI1000881 | 210 | -6.1087 | 106.7877 | Gas |  |  |  |  | PLN â€“ Java Bali Generation Unit / PT. PJB | Indonesia Power Generation | https://repit.wordpress.com/ | GEODB | 1026102 | [6 empty] | 922.7377
| IDN | Indonesia | PLTGU Muara Tawar Block 1 &2 | WRI1000882 | 920 | -6.0867 | 106.9987 | Gas |  |  |  |  | PT. PJB | Indonesia Power Generation | https://repit.wordpress.com/ | GEODB | 1026103 | [6 empty] | 4042.4699
| IDN | Indonesia | PLTGU Muara Tawar Block 5 | WRI1000883 | 384 | -6.0867 | 106.9987 | Gas |  |  |  |  | PT. PJB | Indonesia Power Generation | https://repit.wordpress.com/ | GEODB | 1026103 | [6 empty] | 1687.2918
| IDN | Indonesia | PLTGU Priok Block 1 2 | WRI1000885 | 1180 | -6.1102 | 106.8671 | Gas |  |  |  |  | PT. Indonesia Power | Indonesia Power Generation | https://repit.wordpress.com/ | WRI | [7 empty] | 5184.9071
| IDN | Indonesia | PLTGU Sengkang/Wajo | WRI1000886 | 135 | -5.14 | 119.4221 | Gas |  |  |  |  | PT. Energy Sengkang | Indonesia Power Generation | https://repit.wordpress.com/ | CARMA | 1025923 | [6 empty] | 593.1885
| IDN | Indonesia | PLTGU Tambak Lorok | WRI1000887 | 1034 | -6.9505 | 110.434 | Gas |  |  |  |  | PLN â€“ Indonesia Power | Indonesia Power Generation | https://repit.wordpress.com/ | GEODB | 1026156 | [6 empty] | 4543.3847
| IDN | Indonesia | PLTMG Panaran | WRI1000894 | 24 | 0.1807 | 101.8444 | Gas |  |  |  |  | bright PLN Batam | Indonesia Power Generation | https://repit.wordpress.com/ | CARMA | 1060287 | [6 empty] | 105.4557
| IDN | Indonesia | PLTMG Pulau Bunyu | WRI1000898 | 2 | 3.5 | 117.8333 | Gas |  |  |  |  | PLN | Indonesia Power Generation | https://repit.wordpress.com/ | CARMA | [7 empty] | 8.788
| IDN | Indonesia | PLTMG Tj. Jabung | WRI1000904 | 8 | -1.0167 | 104.3667 | Gas |  |  |  |  | PT. Tanjung Jabung Power | Indonesia Power Generation | https://repit.wordpress.com/ | CARMA | [7 empty] | 35.1519
| IDN | Indonesia | PLTU - Palu - Mpanau - Tawaeli | WRI1000906 | 30 | -0.8917 | 119.8707 | Coal |  |  |  |  | PT. Pusaka Jaya Palu Power | Indonesia Power Generation | https://repit.wordpress.com/ | CARMA | [7 empty] | 123.0682
| IDN | Indonesia | PLTU -Jeneponto I & II | WRI1000907 | 250 | -5.6184 | 119.5506 | Coal |  |  |  |  | PT Bosowa Energy | Indonesia Power Generation | https://repit.wordpress.com/ | WRI | [7 empty] | 1025.5685
| IDN | Indonesia | PLTU Asam-asam 1 & 2 | WRI1000910 | 260 | -3.9253 | 115.1043 | Coal |  |  |  |  | PLN - South Kalimantan Regional Unit | Indonesia Power Generation | https://repit.wordpress.com/ | WRI | [7 empty] | 1066.5912
| IDN | Indonesia | PLTU Banjarsari/Merapi Timur-Lahat | WRI1000913 | 220 | -3.7241 | 103.6894 | Coal |  |  |  |  | PT. Bukit Pembangkit Inovatif (PT BA 59.75% PT PJB 29.15% dan PT Navigate Innovative Indonesia (PT NII) 11.1%) | Indonesia Power Generation | https://repit.wordpress.com/ | WRI | 1057264 | [6 empty] | 902.5003
| IDN | Indonesia | PLTU Banten 1 - Suralaya unit 8 | WRI1000914 | 625 | -6.0585 | 106.4646 | Coal |  |  |  |  | PLN -.PT Indonesia Power - 2010 | Indonesia Power Generation | https://repit.wordpress.com/ | GEODB | 1026152 | [6 empty] | 2563.9212
| IDN | Indonesia | PLTU Banten 2 - Labuhan | WRI1000915 | 600 | -6.3919 | 105.8288 | Coal |  |  |  |  | PLN / 2010 | Indonesia Power Generation | https://repit.wordpress.com/ | WRI | [7 empty] | 2461.3643
| IDN | Indonesia | PLTU Banten 3 - Teluk Naga/Lontar | WRI1000916 | 945 | -6.0585 | 106.4646 | Coal |  |  |  |  | PLN + Dongfang Electrik Corp PT Dalle Energy | Indonesia Power Generation | https://repit.wordpress.com/ | GEODB | [7 empty] | 3876.6488
| IDN | Indonesia | PLTU Bilibili | WRI1000918 | 2 | -2.5213 | 121.357 | Coal |  |  |  |  | PLN-South&South East Sulawesi Regional Unit | Indonesia Power Generation | https://repit.wordpress.com/ | CARMA | [7 empty] | 8.2045
| IDN | Indonesia | PLTU Bukit Asam | WRI1000919 | 30 | -3.7316 | 103.7975 | Coal |  |  |  |  | PT BA for own use | Indonesia Power Generation | https://repit.wordpress.com/ | GEODB | 1026052 | [6 empty] | 123.0682
| IDN | Indonesia | PLTU Cilacap 1 & 2 | WRI1000920 | 600 | -7.7513 | 109.0186 | Coal |  |  |  |  | PT. Sumber Segara Primadaya | Indonesia Power Generation | https://repit.wordpress.com/ | GEODB | 1050225 | [6 empty] | 2461.3643
| IDN | Indonesia | PLTU Cirebon | WRI1000921 | 660 | -6.7704 | 108.6151 | Coal |  |  |  |  | PT. Cirebon Electric Power | Indonesia Power Generation | https://repit.wordpress.com/ | GEODB | 1066870 | [6 empty] | 2707.5008
| IDN | Indonesia | PLTU Embalut - Tanjung Batu | WRI1000925 | 50 | -0.5 | 117.15 | Coal |  |  |  |  | PT. Cahaya Fajar Kaltim | Indonesia Power Generation | https://repit.wordpress.com/ | CARMA | 1058260 | [6 empty] | 205.1137
| IDN | Indonesia | PLTU Gresik | WRI1000929 | 600 | -7.1633 | 112.6615 | Coal |  |  |  |  | PLN - Java Bali Generation Unit / PT. PJB | Indonesia Power Generation | https://repit.wordpress.com/ | WRI | 1026070 | [6 empty] | 2461.3643
| IDN | Indonesia | PLTU Hendratna | WRI1000932 | 5 | -2.5213 | 121.357 | Coal |  |  |  |  | PT. Hendratna Plywood | Indonesia Power Generation | https://repit.wordpress.com/ | CARMA | [7 empty] | 20.5114
| IDN | Indonesia | PLTU Jabar Selatan - Pelabuhan Ratu | WRI1000938 | 1050 | -7.0242 | 106.5464 | Coal |  |  |  |  | PLN | Indonesia Power Generation | https://repit.wordpress.com/ | GEODB | 1066867 | [6 empty] | 4307.3876
| IDN | Indonesia | PLTU Jawa Barat - Indramayu | WRI1000939 | 990 | -6.2747 | 107.9704 | Coal |  |  |  |  | PLN + China National Electric Engineering Co. Ltd. (CNEEC) | Indonesia Power Generation | https://repit.wordpress.com/ | GEODB | 1071378 | [6 empty] | 4061.2512
| IDN | Indonesia | PLTU Jawa Tengah 1 - Rembang | WRI1000940 | 630 | -6.636 | 111.4749 | Coal |  |  |  |  | PLN(EPC : Zeland-Priamanaya-Tronoh) | Indonesia Power Generation | https://repit.wordpress.com/ | GEODB | 1065762 | [6 empty] | 2584.4326
| IDN | Indonesia | PLTU Kaur | WRI1000943 | 200 | -2.5213 | 121.357 | Coal |  |  |  |  | PLN | Indonesia Power Generation | https://repit.wordpress.com/ | CARMA | [7 empty] | 820.4548
| IDN | Indonesia | PLTU Keramasan | WRI1000945 | 25 | -2.5213 | 121.357 | Coal |  |  |  |  | PLN-South Sumatera Generation Unit | Indonesia Power Generation | https://repit.wordpress.com/ | CARMA | 1026111 | [6 empty] | 102.5568
| IDN | Indonesia | PLTU Kupang | WRI1000947 | 30 | -2.5213 | 121.357 | Coal |  |  |  |  | PT. Indonesia Power & electrindo Perkasa Utama | Indonesia Power Generation | https://repit.wordpress.com/ | CARMA | 1026086 | [6 empty] | 123.0682
| IDN | Indonesia | PLTU Labuhan Angin | WRI1000948 | 230 | 1.7176 | 98.7265 | Coal |  |  |  |  | PLN - North Sumatera Generation Unit | Indonesia Power Generation | https://repit.wordpress.com/ | CARMA | 1066585 | [6 empty] | 943.523
| IDN | Indonesia | PLTU Lati | WRI1000949 | 14 | -2.5213 | 121.357 | Coal |  |  |  |  | PLN - East Kalimantan Regional Unit | Indonesia Power Generation | https://repit.wordpress.com/ | CARMA | 1088444 | [6 empty] | 57.4318
| IDN | Indonesia | PLTU Listrindo | WRI1000950 | 2.5 | -2.5213 | 121.357 | Coal |  |  |  |  | PT. Listrindo (IPP) | Indonesia Power Generation | https://repit.wordpress.com/ | CARMA | [7 empty] | 10.2557
| IDN | Indonesia | PLTU Muara Karang | WRI1000954 | 400 | -6.1069 | 106.7882 | Coal |  |  |  |  | PLN - Java Bali Generation Unit / PT. PJB | Indonesia Power Generation | https://repit.wordpress.com/ | WRI | 1026102 | [6 empty] | 1640.9096
| IDN | Indonesia | PLTU NAD-Nagan Raya | WRI1000956 | 220 | 4.1089 | 96.1972 | Coal |  |  |  |  | PLN (EPC : Sinohydro Co. Ltd) | Indonesia Power Generation | https://repit.wordpress.com/ | WRI | 1073026 | [6 empty] | 902.5003
| IDN | Indonesia | PLTU Ombilin - Sijantang - Sawahlunto | WRI1000960 | 200 | -0.6094 | 100.7535 | Coal |  |  |  |  | PLN-South Sumatera Generation Unit | Indonesia Power Generation | https://repit.wordpress.com/ | GEODB | 1026107 | [6 empty] | 820.4548
| IDN | Indonesia | PLTU Paiton I Unit 7 & 8 | WRI1000941 | 5355 | -7.7184 | 113.5827 | Coal |  |  |  |  | PT. Paiton Energy Corp | Indonesia Power Generation | https://repit.wordpress.com/ | WRI | 1026016 | [6 empty] | 21967.6767
| IDN | Indonesia | PLTU Pakerin | WRI1000965 | 34 | -2.5213 | 121.357 | Coal |  |  |  |  | PT. Pakerin (pulp industry) | Indonesia Power Generation | https://repit.wordpress.com/ | CARMA | [7 empty] | 139.4773
| IDN | Indonesia | PLTU Pangkalan Bun | WRI1000966 | 14 | -2.6833 | 111.6167 | Coal |  |  |  |  | PT. Energi Listrik Indonesia (subsidiary of PT. Eksploitasi Energi Indonesia) | Indonesia Power Generation | https://repit.wordpress.com/ | CARMA | 1026115 | [6 empty] | 57.4318
| IDN | Indonesia | PLTU Pangkalan Susu 1 & 2 | WRI1000967 | 400 | 4.1196 | 98.2555 | Coal |  |  |  |  | PLN (EPC : PT. Bagus Karya Guangdong Power Engineering PT. Nincec Multi Dimensi) | Indonesia Power Generation | https://repit.wordpress.com/ | WRI | 1079188 | [6 empty] | 1640.9096
| IDN | Indonesia | PLTU Perak | WRI1000970 | 100 | -7.2492 | 112.7508 | Coal |  |  |  |  | PLN - PT. Indonesia Power | Indonesia Power Generation | https://repit.wordpress.com/ | CARMA | [7 empty] | 410.2274
| IDN | Indonesia | PLTU Priok 3 & 4 | WRI1000972 | 100 | -6.1071 | 106.8716 | Coal |  |  |  |  | PT. Indonesia Power | Indonesia Power Generation | https://repit.wordpress.com/ | WRI | [7 empty] | 410.2274
| IDN | Indonesia | PLTU Rancong | WRI1000974 | 30 | -2.5213 | 121.357 | Coal |  |  |  |  | PT. Jorindo Aceh Power | Indonesia Power Generation | https://repit.wordpress.com/ | CARMA | [7 empty] | 123.0682
| IDN | Indonesia | PLTU Sanggau | WRI1000975 | 14 | -2.5213 | 121.357 | Coal |  |  |  |  | PLN | Indonesia Power Generation | https://repit.wordpress.com/ | CARMA | 1102412 | [6 empty] | 57.4318
| IDN | Indonesia | PLTU Simpang Belimbing | WRI1000978 | 227 | -3.4 | 104.1158 | Coal |  |  |  |  | PT. Guo Hua Energy Musi Makmur | Indonesia Power Generation | https://repit.wordpress.com/ | WRI | 1075907 | [6 empty] | 931.2162
| IDN | Indonesia | PLTU Sulawesi Selatan - Barru/FTP1 | WRI1000979 | 100 | -4.2931 | 119.6326 | Coal |  |  |  |  | PLN-South&South East Sulawesi Regional Unit | Indonesia Power Generation | https://repit.wordpress.com/ | WRI | [7 empty] | 410.2274
| IDN | Indonesia | PLTU Sumbar - Teluk sirih Unit 1 | WRI1000980 | 112 | -1.0772 | 100.3727 | Coal |  |  |  |  | PLN (EPC: CNTIC (China National Tecnical Import Corporation)) | Indonesia Power Generation | https://repit.wordpress.com/ | WRI | 1066878 | [6 empty] | 459.4547
| IDN | Indonesia | PLTU Suparma | WRI1000981 | 27 | -2.5213 | 121.357 | Coal |  |  |  |  | PT. Suparma (pulp industry) | Indonesia Power Generation | https://repit.wordpress.com/ | CARMA | [7 empty] | 110.7614
| IDN | Indonesia | PLTU Suralaya | WRI1000982 | 3400 | -5.892 | 106.03 | Coal |  |  |  |  | PLN -.PT Indonesia Power | Indonesia Power Generation | https://repit.wordpress.com/ | GEODB | 1026152 | [6 empty] | 13947.7312
| IDN | Indonesia | PLTU Tabalong | WRI1000983 | 60 | -2.5213 | 121.357 | Coal |  |  |  |  | PT. Makmur Sejahtera Wisesa (owned by PT. Adaro) | Indonesia Power Generation | https://repit.wordpress.com/ | CARMA | [7 empty] | 246.1364
| IDN | Indonesia | PLTU Tambak Lorok | WRI1000984 | 300 | -6.9507 | 110.4304 | Coal |  |  |  |  | PLN - PT. Indonesia Power | Indonesia Power Generation | https://repit.wordpress.com/ | GEODB | 1026156 | [6 empty] | 1230.6822
| IDN | Indonesia | PLTU Tanjung Alam Perkasa | WRI1000985 | 7.5 | -2.5213 | 121.357 | Coal |  |  |  |  | PT. Tanjung Alam Perkasa | Indonesia Power Generation | https://repit.wordpress.com/ | CARMA | [7 empty] | 30.7671
| IDN | Indonesia | PLTU Tanjung Enim -Bukit Asam | WRI1000988 | 260 | -3.7316 | 103.7975 | Coal |  |  |  |  | PLN-South Sumatera Generation Unit | Indonesia Power Generation | https://repit.wordpress.com/ | GEODB | 1076783 | [6 empty] | 1066.5912
| IDN | Indonesia | PLTU Tanjung Jati B | WRI1000990 | 1320 | -6.446 | 110.7423 | Coal |  |  |  |  | PT. Central Java Power | Indonesia Power Generation | https://repit.wordpress.com/ | GEODB | 1052927 | [6 empty] | 5415.0015
| IDN | Indonesia | PLTU Tanjung Jati B - expansion | WRI1000991 | 1324 | -6.446 | 110.7423 | Coal |  |  |  |  | PT. Central Java Power (EPC : Korea Midland Power Co) | Indonesia Power Generation | https://repit.wordpress.com/ | GEODB | 1052927 | [6 empty] | 5431.4106
| IDN | Indonesia | PLTU Tanjung Kasam | WRI1000992 | 110 | 1.0455 | 104.133 | Coal |  |  |  |  | PT. Tanjung Kasam Power Batam (PT. TJK Power) | Indonesia Power Generation | https://repit.wordpress.com/ | WRI | 1060288 | [6 empty] | 451.2501
| IDN | Indonesia | PLTU Tarahan # 1 2 | WRI1000994 | 200 | -5.518 | 105.35 | Coal |  |  |  |  | Indonesia Power | Indonesia Power Generation | https://repit.wordpress.com/ | WRI | 1026163 | [6 empty] | 820.4548
| IDN | Indonesia | PLTU Tarahan 3 & 4 - Sebalang | WRI1000995 | 200 | -5.518 | 105.35 | Coal |  |  |  |  | PLN | Indonesia Power Generation | https://repit.wordpress.com/ | WRI | [7 empty] | 820.4548
| IDN | Indonesia | PLTU Tello | WRI1000997 | 25 | -5.14 | 119.4221 | Coal |  |  |  |  | PLN-South&South East Sulawesi Regional Unit | Indonesia Power Generation | https://repit.wordpress.com/ | CARMA | [7 empty] | 102.5568
| IDN | Indonesia | PLTU Tonasa II (Boiler Turbine Generator) | WRI1000999 | 70 | -4.7846 | 119.6163 | Coal |  |  |  |  | PT. Semen Gresik Tbk/PT. Semen Indonesia | Indonesia Power Generation | https://repit.wordpress.com/ | WRI | [7 empty] | 287.1592
| IDN | Indonesia | Pacitan power station | WRI1075812 | 630 | -8.2578 | 111.3736 | Coal |  |  |  | 2011 | PT PLN Persero | GCPT | https://endcoal.org/global-coal-plant-tracker/ | GCPT | [7 empty] | 2584.4326
| IDN | Indonesia | Pejengkolan/Mrica | WRI1000801 | 1.4 | -7.5694 | 109.8006 | Hydro |  |  |  |  | PLN - PT. Indonesia Power | Indonesia Power Generation | https://repit.wordpress.com/ | CARMA | 1026121 | [6 empty] | 4.6511
| IDN | Indonesia | Pekanbaru Tenayan power station | WRI1075813 | 220 | 0.5644 | 101.5234 | Coal |  |  |  | 2016 | PT PLN Persero | GCPT | https://endcoal.org/global-coal-plant-tracker/ | GCPT | [7 empty] | 902.5003
| IDN | Indonesia | Pemaron BOO | WRI1000802 | 45 | -8.1189 | 115.0887 | Oil |  |  |  |  | PT. Cogindo DayaBersama - rental | Indonesia Power Generation | https://repit.wordpress.com/ | CARMA | 1054581 | [6 empty] | 1641.4082
| IDN | Indonesia | Perawang Mill power station | WRI1075814 | 755 | 0.6893 | 101.6191 | Coal |  |  |  | 2009 | PT Indah Kiat Pulp & Paper | GCPT | https://endcoal.org/global-coal-plant-tracker/ | GCPT | [7 empty] | 3097.2168
| IDN | Indonesia | Pesanggaran | WRI1000803 | 75.78 | -8.7157 | 115.214 | Oil |  |  |  |  | INDONESIA POWER UNIT | Indonesia Power Generation | https://repit.wordpress.com/ | CARMA | 1026037 | [6 empty] | 2764.1314
| IDN | Indonesia | Pesanggaran BOO | WRI1000804 | 75 | -8.7157 | 115.214 | Oil |  |  |  |  | Anggreko International - rental | Indonesia Power Generation | https://repit.wordpress.com/ | CARMA | 1026037 | [6 empty] | 2735.6804
| IDN | Indonesia | Pesanggaran BOT | WRI1000805 | 51 | -8.7157 | 115.214 | Oil |  |  |  |  | Anggreko International - rental | Indonesia Power Generation | https://repit.wordpress.com/ | CARMA | 1026037 | [6 empty] | 1860.2626
| IDN | Indonesia | Plengan/Saguling | WRI1000806 | 6.87 | -6.9039 | 107.6186 | Hydro |  |  |  |  | PLN - PT. Indonesia Power | Indonesia Power Generation | https://repit.wordpress.com/ | CARMA | [7 empty] | 22.8237
| IDN | Indonesia | Purwakarta Indorama Power Station | WRI1075815 | 60 | -6.5539 | 107.4137 | Coal |  |  |  | 2006 | PT Indorama Synthetics Tbk | GCPT | https://endcoal.org/global-coal-plant-tracker/ | GCPT | [7 empty] | 246.1364
| IDN | Indonesia | Riam Kanan/pangeran Muhamad Nur | WRI1001004 | 30 | -3.5156 | 115.0074 | Hydro |  |  |  |  | PLN | Indonesia Power Generation | https://repit.wordpress.com/ | WRI | [7 empty] | 99.6668
| IDN | Indonesia | Saguling | WRI1001005 | 700.72 | -6.9126 | 107.3663 | Hydro |  |  |  |  | PLN - PT. Indonesia Power | Indonesia Power Generation | https://repit.wordpress.com/ | GEODB | 1026135 | [6 empty] | 2327.951
| IDN | Indonesia | Sempor/Mrica | WRI1001009 | 1 | -7.4733 | 109.3331 | Hydro |  |  |  |  | PLN - PT. Indonesia Power | Indonesia Power Generation | https://repit.wordpress.com/ | CARMA | 1050218 | [6 empty] | 3.3222
| IDN | Indonesia | Sengguruh - Brantas | WRI1001010 | 29 | -8.1764 | 112.551 | Hydro |  |  |  |  | PLN - Java Bali Generation Unit / PT. PJB | Indonesia Power Generation | https://repit.wordpress.com/ | CARMA | 1026143 | [6 empty] | 96.3446
| IDN | Indonesia | Sidorejo/Mrica | WRI1001013 | 1.4 | -7.4764 | 110.2622 | Hydro |  |  |  |  | PLN - PT. Indonesia Power | Indonesia Power Generation | https://repit.wordpress.com/ | CARMA | 1050222 | [6 empty] | 4.6511
| IDN | Indonesia | Sigura gura (asahan II) | WRI1001014 | 286 | 2.5196 | 99.2793 | Hydro |  |  |  |  | PT. Indonesia Asahan aluminium | Indonesia Power Generation | https://repit.wordpress.com/ | WRI | [7 empty] | 950.1569
| IDN | Indonesia | Silae | WRI1001015 | 43.7 | -0.8917 | 119.8707 | Oil |  |  |  |  | PLN-Nth & Ctrl Sulawesi & Gorontalo Reg Unit | Indonesia Power Generation | https://repit.wordpress.com/ | CARMA | 1026112 | [6 empty] | 1593.9898
| IDN | Indonesia | Singkarak | WRI1001017 | 175 | -0.6909 | 100.6034 | Hydro |  |  |  |  | PLN-South Sumatera Generation Unit | Indonesia Power Generation | https://repit.wordpress.com/ | CARMA | 1026146 | [6 empty] | 581.3897
| IDN | Indonesia | Sipansihaporas | WRI1001018 | 50 | 1.7427 | 98.7792 | Hydro |  |  |  |  | PLN - North Sumatera Generation Unit | Indonesia Power Generation | https://repit.wordpress.com/ | CARMA | 1055420 | [6 empty] | 166.1114
| IDN | Indonesia | Sulawesi Mining power station | WRI1075816 | 280 | -2.8274 | 122.1553 | Coal |  |  |  | 2016 | Sulawesi Mining Investment | GCPT | https://endcoal.org/global-coal-plant-tracker/ | GCPT | [7 empty] | 1148.6367
| IDN | Indonesia | Suppa - Pare pare | WRI1001020 | 60 | -4.0135 | 119.6255 | Oil |  |  |  |  | PT. Makasar Power (Alsons Power Holdings Corp + Toyota Tsusho Corp/Tomen + Singapore Power) | Indonesia Power Generation | https://repit.wordpress.com/ | CARMA | 1026118 | [6 empty] | 2188.5443
| IDN | Indonesia | Sutami / Karangkates - Brantas | WRI1001021 | 105 | -8.1606 | 112.4443 | Hydro |  |  |  |  | PLN - Java Bali Generation Unit / PT. PJB | Indonesia Power Generation | https://repit.wordpress.com/ | WRI | 1026154 | [6 empty] | 348.8338
| IDN | Indonesia | Talang Padang | WRI1001023 | 12.5 | -0.9492 | 100.3543 | Oil |  |  |  |  | PLN-South Sumatera Generation Unit | Indonesia Power Generation | https://repit.wordpress.com/ | CARMA | 1093596 | [6 empty] | 455.9467
| IDN | Indonesia | Tangga (asahan II) | WRI1001024 | 317 | 2.5479 | 99.3028 | Hydro |  |  |  |  | PT. Indonesia Asahan aluminium | Indonesia Power Generation | https://repit.wordpress.com/ | WRI | 1025945 | [6 empty] | 1053.146
| IDN | Indonesia | Tanjung Awar-Awar power station | WRI1075817 | 700 | -6.8105 | 111.9955 | Coal |  |  |  | 2012 | PT PLN Persero | GCPT | https://endcoal.org/global-coal-plant-tracker/ | GCPT | [7 empty] | 2871.5917
| IDN | Indonesia | Tegineneng | WRI1001028 | 28.2 | -5.6015 | 104.7988 | Oil |  |  |  |  | PLN-South Sumatera Generation Unit | Indonesia Power Generation | https://repit.wordpress.com/ | CARMA | 1026165 | [6 empty] | 1028.6158
| IDN | Indonesia | Tello | WRI1001031 | 50.092 | -5.14 | 119.4221 | Oil |  |  |  |  | PLN-South&South East Sulawesi Regional Unit | Indonesia Power Generation | https://repit.wordpress.com/ | CARMA | 1026174 | [6 empty] | 1827.1427
| IDN | Indonesia | Tenau Kupang | WRI1001033 | 34.73 | -10.1667 | 123.5833 | Oil |  |  |  |  | PLN - East Nusa Tenggara Regional Unit/NTT | Indonesia Power Generation | https://repit.wordpress.com/ | CARMA | 1026086 | [6 empty] | 1266.8024
| IDN | Indonesia | Timo / Mrica | WRI1001035 | 12 | -6.9485 | 110.4069 | Hydro |  |  |  |  | PLN - PT. Indonesia Power | Indonesia Power Generation | https://repit.wordpress.com/ | CARMA | 1026168 | [6 empty] | 39.8667
| IDN | Indonesia | Tulungagung - Brantas | WRI1001038 | 36 | -8.0657 | 111.9025 | Hydro |  |  |  |  | PLN - Java Bali Generation Unit / PT. PJB | Indonesia Power Generation | https://repit.wordpress.com/ | CARMA | 1026172 | [6 empty] | 119.6002
| IDN | Indonesia | Ubrug/saguling | WRI1001039 | 18.36 | -6.9039 | 107.6186 | Hydro |  |  |  |  | PLN - PT. Indonesia Power | Indonesia Power Generation | https://repit.wordpress.com/ | CARMA | [7 empty] | 60.9961
| IDN | Indonesia | Ulubelu 1 & 2 | WRI1001040 | 110 | -5.3096 | 104.5733 | Geothermal |  |  |  |  | PT. PLN | Indonesia Power Generation | https://repit.wordpress.com/ | WRI | 1011547 | [6 empty] | 822.7869
| IDN | Indonesia | Wayang Windu | WRI1001044 | 227 | -7.1966 | 107.6258 | Geothermal |  |  |  |  | PT. Star Energy | Indonesia Power Generation | https://repit.wordpress.com/ | WRI | 1010414 | [6 empty] | 1697.9329
| IDN | Indonesia | Wlingi - Brantas | WRI1001045 | 54 | -8.0776 | 112.3311 | Hydro |  |  |  |  | PLN - Java Bali Generation Unit / PT. PJB | Indonesia Power Generation | https://repit.wordpress.com/ | CARMA | 1026178 | [6 empty] | 179.4003
| IDN | Indonesia | Wonorejo - Pamekasan | WRI1001046 | 6.3 | -8.1136 | 112.2869 | Hydro |  |  |  |  | PLN - Java Bali Generation Unit / PT. PJB | Indonesia Power Generation | https://repit.wordpress.com/ | CARMA | 1055424 | [6 empty] | 20.93
| IRN | Iran | Abadan C.C. | WRI1008113 | 820 | 30.402 | 48.358 | Gas |  |  |  | 2002 |  | TAVANIR | http://www2.tavanir.org.ir/info/stat87/sanatlhtml/Links/j14%20-1/main.htm | GEODB | [7 empty] | 4225.8385
| IRN | Iran | Ahwaz (ramiin) | WRI1008114 | 1903 | 31.5027 | 48.883 | Oil | [5 empty] | TAVANIR | http://www2.tavanir.org.ir/info/stat87/sanatlhtml/Links/j14%20-1/main.htm | GEODB | 1031051 | [6 empty] | 10009.6528
| IRN | Iran | Aliabad Power Plant | WRI1029942 | 1000 | 36.9443 | 54.8902 | Gas |  |  |  | 2011 | Iran Power Plant Investment Company | Iran Power Plant Investment Company | http://www.sanainvest.com/en/aliabad-power-plant-golestan/ | WRI | 1063549 | [6 empty] | 5153.4616
| IRN | Iran | Amir Kabir | WRI1008115 | 90 | 35.9564 | 51.089 | Hydro |  |  |  | 1961 |  | TAVANIR | http://www2.tavanir.org.ir/info/stat87/sanatlhtml/Links/j14%20-1/main.htm | GEODB | 1031155 | [6 empty] | 114.9049
| IRN | Iran | Ardebil Sabalan | WRI1029952 | 954 | 38.5315 | 48.1818 | Gas |  |  |  | 2013 | TAVANIR | Bloomberg | http://www.bloomberg.com/research/stocks/private/snapshot.asp?privcapId=145529335 | WRI | 1075415 | [6 empty] | 4916.4023
| IRN | Iran | Ardestan | WRI1029951 | 484 | 33.396 | 52.5765 | Gas |  |  |  | 2011 | MAPNA Group | MAPNA Group | http://mapnagroup.com/en/project/ardestan-combined-cycle-power-plant-isfahan-ii/ | WRI | 1075319 | [6 empty] | 2494.2754
| IRN | Iran | Asalooyeh | WRI1008117 | 50 | 27.4866 | 52.659 | Oil |  |  |  | 2007 |  | TAVANIR | http://www2.tavanir.org.ir/info/stat87/sanatlhtml/Links/j14%20-1/main.htm | GEODB | [7 empty] | 262.9967
| IRN | Iran | Asaluyeh Power Plant | WRI1029946 | 973 | 27.4068 | 52.7818 | Gas | Oil |  |  | 2009 | MAPNA Group | MAPNA Group | http://mapnagroup.com/en/investment/special-purpose-vehicle/asaluyeh-power-plant-mapna-llp/ | WRI | 1061316 | [6 empty] | 5014.3181
| IRN | Iran | Bandar Abbas | WRI1008120 | 50 | 27.1467 | 56.1153 | Gas |  |  |  | 2002 |  | TAVANIR | http://www2.tavanir.org.ir/info/stat87/sanatlhtml/Links/j14%20-1/main.htm | GEODB | 1061802 | [6 empty] | 257.6731
| IRN | Iran | Bandar Abbas | WRI1008119 | 1280 | 27.1467 | 56.1153 | Oil | [5 empty] | TAVANIR | http://www2.tavanir.org.ir/info/stat87/sanatlhtml/Links/j14%20-1/main.htm | GEODB | 1031055 | [6 empty] | 6732.7144
| IRN | Iran | Bandar Imam | WRI1029958 | 250 | 30.4813 | 49.0836 | Gas |  |  |  | 2013 | National Petrochemical Company | National Petrochemical Company | http://www.petrochem-ir.net/en/plant/currentplant/bandarimambipc | WRI | 1057999 | [6 empty] | 1288.3654
| IRN | Iran | Besat | WRI1008121 | 247.5 | 35.6423 | 51.4273 | Oil | [5 empty] | TAVANIR | http://www2.tavanir.org.ir/info/stat87/sanatlhtml/Links/j14%20-1/main.htm | GEODB | [7 empty] | 1301.8335
| IRN | Iran | Bistoon | WRI1008122 | 640 | 34.3468 | 47.3575 | Oil |  |  |  | 1995 |  | TAVANIR | http://www2.tavanir.org.ir/info/stat87/sanatlhtml/Links/j14%20-1/main.htm | GEODB | 1031060 | [6 empty] | 3366.3572
| IRN | Iran | Bushehr | WRI1023916 | 1000 | 28.8298 | 50.8857 | Nuclear |  |  |  | 2011 | Nuclear Power Production and Development Company of Iran | IAEA | https://www.iaea.org/PRIS/CountryStatistics/ReactorDetails.aspx?current=310 | WRI | 1031062 |  |  |  | 3198.24 |  |  | 4472
| IRN | Iran | Chahbahar (Kenarak) | WRI1008126 | 64 | 25.2919 | 60.643 | Oil |  |  |  | 1978 |  | TAVANIR | http://www2.tavanir.org.ir/info/stat87/sanatlhtml/Links/j14%20-1/main.htm | CARMA | 1031063 | [6 empty] | 336.6357
| IRN | Iran | Damavand C.C. | WRI1008128 | 2800 | 35.4156 | 51.851 | Gas |  |  |  |  | Moshanir | Moshanir | http://www.moshanir.co.ir/en/damavand.aspx | WRI | [7 empty] | 14429.6924
| IRN | Iran | Dez | WRI1008129 | 520 | 32.6053 | 48.464 | Hydro |  |  |  | 1962 |  | TAVANIR | http://www2.tavanir.org.ir/info/stat87/sanatlhtml/Links/j14%20-1/main.htm | GEODB | 1020839 | [6 empty] | 663.895
| IRN | Iran | Dorood Zan Dam | WRI1008130 | 10 | 27.0517 | 53.6208 | Hydro |  |  |  | 1989 |  | TAVANIR | http://www2.tavanir.org.ir/info/stat87/sanatlhtml/Links/j14%20-1/main.htm | CARMA | [7 empty] | 12.7672
| IRN | Iran | Fajr Petroshimi | WRI1008132 | 585 | 30.453 | 49.086 | Gas |  |  |  | 2005 |  | TAVANIR | http://www2.tavanir.org.ir/info/stat87/sanatlhtml/Links/j14%20-1/main.htm | GEODB | [7 empty] | 3014.775
| IRN | Iran | Farg Darab | WRI1008133 | 4 | 28.7519 | 54.5444 | Oil |  |  |  | 2002 |  | TAVANIR | http://www2.tavanir.org.ir/info/stat87/sanatlhtml/Links/j14%20-1/main.htm | CARMA | 1064955 | [6 empty] | 21.0397
| IRN | Iran | Fars | WRI1008134 | 1034 | 29.3587 | 52.6155 | Gas | [5 empty] | TAVANIR | http://www2.tavanir.org.ir/info/stat87/sanatlhtml/Links/j14%20-1/main.htm | GEODB | 1045223 | [6 empty] | 5328.6793
| IRN | Iran | Ferdosi C.C. | WRI1008135 | 954 | 36.4481 | 59.4027 | Gas |  |  |  | 2007 |  | TAVANIR | http://www.mapnagroup.com/fa/project/%D9%86%DB%8C%D8%B1%D9%88%DA%AF%D8%A7%D9%87-%DA%AF%D8%A7%D8%B2%DB%8C-%D9%81%D8%B1%D8%AF%D9%88%D8%B3%DB%8C-boo/ | GEODB | [7 empty] | 4916.4023
| IRN | Iran | Gara Chilar | WRI1029944 | 130 | 38.8658 | 46.5308 | Hydro |  |  |  | 2015 | Iran Water and Power Resources Development Company | CDM | https://cdm.unfccc.int/Projects/DB/KFQ1389067697.84/view | WRI | [7 empty] | 165.9738
| IRN | Iran | Genevah | WRI1029945 | 484 | 29.5387 | 50.7151 | Gas |  |  |  | 2014 | MAPNA Group | CDM | https://cdm.unfccc.int/Projects/DB/SIRIM1392386361.46/view | WRI | 1074050 | [6 empty] | 2494.2754
| IRN | Iran | Ghaen | WRI1008137 | 73.5 | 28.2013 | 58.4917 | Oil | [5 empty] | TAVANIR | http://www2.tavanir.org.ir/info/stat87/sanatlhtml/Links/j14%20-1/main.htm | CARMA | 1031071 | [6 empty] | 386.6051
| IRN | Iran | Gilan | WRI1008139 | 184 | 37.1586 | 49.6329 | Gas | [5 empty] | TAVANIR | http://www2.tavanir.org.ir/info/stat87/sanatlhtml/Links/j14%20-1/main.htm | GEODB | 1031152 | [6 empty] | 948.2369
| IRN | Iran | Hormozgan (Khalije Fars) | WRI1008141 | 990 | 29.3587 | 52.6155 | Gas | [5 empty] | TAVANIR | http://www2.tavanir.org.ir/info/stat87/sanatlhtml/Links/j14%20-1/main.htm | GEODB | [7 empty] | 5101.927
| IRN | Iran | Iranshahr GT | WRI1029948 | 324 | 27.2293 | 60.4913 | Gas |  |  |  | 2014 | Moshanir | Moshanir | http://www.moshanir.co.ir/en/iranshahr.aspx | WRI | 1028904 | [6 empty] | 1669.7215
| IRN | Iran | Jahrom | WRI1029947 | 972 | 28.7031 | 53.542 | Gas |  |  |  | 2014 | Moshanir | Moshanir | http://www.moshanir.co.ir/en/jahrom.aspx | WRI | 1031079 | [6 empty] | 5009.1646
| IRN | Iran | Jahrom | WRI1008144 | 954 | 28.7033 | 53.545 | Gas |  |  |  | 2008 |  | TAVANIR | http://www2.tavanir.org.ir/info/stat87/sanatlhtml/Links/j14%20-1/main.htm | WRI | [7 empty] | 4916.4023
| IRN | Iran | Jiroft | WRI1008145 | 32 | 28.678 | 57.7406 | Hydro |  |  |  | 1977 |  | TAVANIR | http://www2.tavanir.org.ir/info/stat87/sanatlhtml/Links/j14%20-1/main.htm | CARMA | 1045228 | [6 empty] | 40.8551
| IRN | Iran | Kahak | WRI1008146 | 100 | 36.1309 | 49.7262 | Wind |  |  |  | 2014 |  | CDM | https://cdm.unfccc.int/Projects/DB/RINA1436349705.61/view | WRI | 1101370 | [6 empty] | 358
| IRN | Iran | Kalan | WRI1008148 | 115.5 | 35.807 | 51.7914 | Hydro |  |  |  | 1998 |  | TAVANIR | http://www2.tavanir.org.ir/info/stat87/sanatlhtml/Links/j14%20-1/main.htm | GEODB | 1031154 | [6 empty] | 147.4613
| IRN | Iran | Kangan | WRI1008149 | 164 | 28.8012 | 53.7733 | Gas |  |  |  | 1995 |  | TAVANIR | http://www2.tavanir.org.ir/info/stat87/sanatlhtml/Links/j14%20-1/main.htm | CARMA | 1031094 | [6 empty] | 845.1677
| IRN | Iran | Karkheh | WRI1008150 | 400 | 32.4858 | 48.1341 | Hydro | [5 empty] | TAVANIR | http://www2.tavanir.org.ir/info/stat87/sanatlhtml/Links/j14%20-1/main.htm | WRI | 1020841 | [6 empty] | 510.6885
| IRN | Iran | Karoune 3 | WRI1008151 | 2000 | 31.8055 | 50.0893 | Hydro | [5 empty] | TAVANIR | http://www2.tavanir.org.ir/info/stat87/sanatlhtml/Links/j14%20-1/main.htm | GEODB | [7 empty] | 2553.4423
| IRN | Iran | Karoune 4 | WRI1029939 | 765 | 31.6001 | 50.471 | Hydro |  |  |  | 2011 | Iran Water and Power Resources Development Company | Iran Water and Power Resources Development Company | http://en.iwpco.ir/Karun4/default.aspx | WRI | [7 empty] | 976.6917
| IRN | Iran | Kazeroon | WRI1008152 | 1372 | 29.5633 | 51.696 | Gas | [5 empty] | TAVANIR | http://www2.tavanir.org.ir/info/stat87/sanatlhtml/Links/j14%20-1/main.htm | GEODB | 1031082 | [6 empty] | 7070.5493
| IRN | Iran | Kerman | WRI1008153 | 1912 | 30.21 | 56.7932 | Gas | [5 empty] | TAVANIR | http://www2.tavanir.org.ir/info/stat87/sanatlhtml/Links/j14%20-1/main.htm | GEODB | 1031083 | [6 empty] | 9853.4185
| IRN | Iran | Kharg Olefins | WRI1029956 | 110 | 29.2702 | 50.2889 | Gas |  |  |  | 2009 | Petrochemical Industries Development Management Company (PIDMCO) | Namavaran Delvar Engineering & Construction | https://web.archive.org/web/20150907183954/http://www.ndec.ir/projects.htm | WRI | 1077111 | [6 empty] | 566.8808
| IRN | Iran | Khohrang Dam | WRI1008154 | 39 | 32.453 | 50.147 | Hydro | [5 empty] | TAVANIR | http://www2.tavanir.org.ir/info/stat87/sanatlhtml/Links/j14%20-1/main.htm | GEODB | [7 empty] | 49.7921
| IRN | Iran | Khuy | WRI1008155 | 348 | 38.4051 | 44.911 | Gas | [5 empty] | TAVANIR | http://www2.tavanir.org.ir/info/stat87/sanatlhtml/Links/j14%20-1/main.htm | GEODB | 1044221 | [6 empty] | 1793.4046
| IRN | Iran | Kish | WRI1008156 | 159 | 26.5578 | 54.0194 | Gas | [5 empty] | TAVANIR | http://www2.tavanir.org.ir/info/stat87/sanatlhtml/Links/j14%20-1/main.htm | CARMA | 1020919 | [6 empty] | 819.4004
| IRN | Iran | Koramshahr | WRI1008157 | 954 | 30.3413 | 48.2424 | Gas |  |  |  | 2008 |  | TAVANIR | http://www2.tavanir.org.ir/info/stat87/sanatlhtml/Links/j14%20-1/main.htm | WRI | 1074045 | [6 empty] | 4916.4023
| IRN | Iran | Latyan | WRI1008158 | 45 | 35.7898 | 51.6785 | Hydro | [5 empty] | TAVANIR | http://www2.tavanir.org.ir/info/stat87/sanatlhtml/Links/j14%20-1/main.htm | GEODB | 1031156 | [6 empty] | 57.4525
| IRN | Iran | Lousan (Shahid Beheshti) | WRI1008159 | 120 | 36.6206 | 49.5107 | Gas |  |  |  | 1977 |  | TAVANIR | http://www2.tavanir.org.ir/info/stat87/sanatlhtml/Links/j14%20-1/main.htm | CARMA | 1031089 | [6 empty] | 618.4154
| IRN | Iran | Maroun | WRI1008161 | 75 | 30.5959 | 50.2417 | Hydro |  |  |  | 2004 |  | TAVANIR | http://www2.tavanir.org.ir/info/stat87/sanatlhtml/Links/j14%20-1/main.htm | CARMA | 1045389 | [6 empty] | 95.7541
| IRN | Iran | Mashhad | WRI1008162 | 327 | 36.2713 | 59.6508 | Gas | [5 empty] | TAVANIR | http://www2.tavanir.org.ir/info/stat87/sanatlhtml/Links/j14%20-1/main.htm | GEODB | 1031090 | [6 empty] | 1685.1819
| IRN | Iran | Masjed Soleyman | WRI1008163 | 2000 | 32.029 | 49.399 | Hydro |  |  |  | 2002 |  | TAVANIR | http://www2.tavanir.org.ir/info/stat87/sanatlhtml/Links/j14%20-1/main.htm | GEODB | [7 empty] | 2553.4423
| IRN | Iran | Mess Sarcheshmeh | WRI1008164 | 154 | 29.2488 | 57.218 | Gas |  |  |  | 1977 |  | TAVANIR | http://www2.tavanir.org.ir/info/stat87/sanatlhtml/Links/j14%20-1/main.htm | CARMA | 1028087 | [6 empty] | 793.6331
| IRN | Iran | Mobin Petroshimi | WRI1008165 | 738 | 27.5546 | 52.55 | Gas |  |  |  | 2006 |  | TAVANIR | http://www2.tavanir.org.ir/info/stat87/sanatlhtml/Links/j14%20-1/main.htm | GEODB | [7 empty] | 3803.2546
| IRN | Iran | Montazare Ghaem | WRI1008167 | 997 | 35.73 | 51.0055 | Gas | [5 empty] | TAVANIR | http://www2.tavanir.org.ir/info/stat87/sanatlhtml/Links/j14%20-1/main.htm | GEODB | [7 empty] | 5138.0012
| IRN | Iran | Neishabour | WRI1008168 | 941 | 36.2804 | 58.7774 | Gas | [5 empty] | TAVANIR | http://www2.tavanir.org.ir/info/stat87/sanatlhtml/Links/j14%20-1/main.htm | GEODB | 1045227 | [6 empty] | 4849.4073
| IRN | Iran | Neka (Shahid Salimi) | WRI1008169 | 1779.6 | 36.8387 | 53.2593 | Oil | [5 empty] | TAVANIR | http://www2.tavanir.org.ir/info/stat87/sanatlhtml/Links/j14%20-1/main.htm | GEODB | [7 empty] | 9360.5771
| IRN | Iran | Orumia | WRI1008170 | 951 | 37.3457 | 45.2651 | Gas |  |  |  | 2011 | Arian Mahtaab Gostar Company | Mahtaab Gostar | http://www.mah-taab.com/en/projects/detail/Orumieh----/17/view/ | WRI | [7 empty] | 4900.942
| IRN | Iran | Paresar | WRI1029943 | 930 | 37.6378 | 49.0849 | Gas |  |  |  | 2011 | TAVANIR | CDM | https://cdm.unfccc.int/Projects/Validation/DB/0A6SRRV8Y6XST61AE0L5RMPQUBSRC1/view.html | WRI | 1047485 | [6 empty] | 4792.7193
| IRN | Iran | Qeshm Pasargard Power Plant | WRI1029955 | 540 | 26.9279 | 55.9629 | Gas |  |  |  |  | TAVANIR | Pasargard Energy Development Company | http://www.pedc.ir/en/Menu/Subsideries/Qeshm%20Movalled | WRI | [7 empty] | 2782.8692
| IRN | Iran | Qom | WRI1008173 | 714 | 34.579 | 50.755 | Gas | [5 empty] | TAVANIR | http://www2.tavanir.org.ir/info/stat87/sanatlhtml/Links/j14%20-1/main.htm | GEODB | 1031072 | [6 empty] | 3679.5716
| IRN | Iran | Razi Petroshimi | WRI1008174 | 252 | 30.4357 | 49.1089 | Gas |  |  |  | 1993 |  | TAVANIR | http://www2.tavanir.org.ir/info/stat87/sanatlhtml/Links/j14%20-1/main.htm | GEODB | [7 empty] | 1298.6723
| IRN | Iran | Rey | WRI1008175 | 128 | 35.5207 | 51.4078 | Gas | [5 empty] | TAVANIR | http://www2.tavanir.org.ir/info/stat87/sanatlhtml/Links/j14%20-1/main.htm | GEODB | 1031110 | [6 empty] | 659.6431
| IRN | Iran | Rud'e Shur | WRI1008176 | 954 | 35.413 | 50.904 | Gas | [5 empty] | TAVANIR | http://www2.tavanir.org.ir/info/stat87/sanatlhtml/Links/j14%20-1/main.htm | WRI | [7 empty] | 4916.4023
| IRN | Iran | Sabalan | WRI1008177 | 696 | 37.2928 | 48.3658 | Gas | [5 empty] | TAVANIR | http://www2.tavanir.org.ir/info/stat87/sanatlhtml/Links/j14%20-1/main.htm | CARMA | 1010302 | [6 empty] | 3586.8093
| IRN | Iran | Sahand | WRI1008178 | 650 | 37.424 | 46.013 | Oil | [5 empty] | TAVANIR | http://www2.tavanir.org.ir/info/stat87/sanatlhtml/Links/j14%20-1/main.htm | GEODB | 1044283 | [6 empty] | 3418.9566
| IRN | Iran | Sahid Montazere Ghaem | WRI1008179 | 626 | 35.73 | 51 | Oil | [5 empty] | TAVANIR | http://www2.tavanir.org.ir/info/stat87/sanatlhtml/Links/j14%20-1/main.htm | GEODB | [7 empty] | 3292.7182
| IRN | Iran | Sanandaj | WRI1008180 | 636 | 35.3954 | 47.0306 | Gas | [5 empty] | TAVANIR | http://www2.tavanir.org.ir/info/stat87/sanatlhtml/Links/j14%20-1/main.htm | WRI | 1075320 | [6 empty] | 3277.6016
| IRN | Iran | Sefid Rood | WRI1008181 | 87 | 36.7434 | 49.4022 | Hydro |  |  |  | 1964 |  | TAVANIR | http://www2.tavanir.org.ir/info/stat87/sanatlhtml/Links/j14%20-1/main.htm | CARMA | [7 empty] | 111.0747
| IRN | Iran | Semnan | WRI1008182 | 25 | 35.5729 | 53.3971 | Gas | [5 empty] | TAVANIR | http://www2.tavanir.org.ir/info/stat87/sanatlhtml/Links/j14%20-1/main.htm | CARMA | [7 empty] | 128.8365
| IRN | Iran | Seymareh | WRI1029941 | 480 | 33.2923 | 47.1982 | Hydro |  |  |  | 2013 | Iran Water and Power Resources Development Company | Iran Water and Power Resources Development Company | http://en.iwpco.ir/Lists/News/DispForm.aspx?ID=149 | WRI | 1050205 | [6 empty] | 612.8262
| IRN | Iran | Shahid Abbaspuor | WRI1008183 | 2000 | 32.0549 | 49.607 | Hydro | [5 empty] | TAVANIR | http://www2.tavanir.org.ir/info/stat87/sanatlhtml/Links/j14%20-1/main.htm | WRI | 1020842 | [6 empty] | 2553.4423
| IRN | Iran | Shahid M. Montazeri | WRI1008184 | 1600 | 32.7952 | 51.4959 | Oil | [5 empty] | TAVANIR | http://www2.tavanir.org.ir/info/stat87/sanatlhtml/Links/j14%20-1/main.htm | WRI | 1031067 | [6 empty] | 8415.8931
| IRN | Iran | Shahid Mofateh | WRI1008185 | 100 | 35.128 | 48.852 | Oil | [5 empty] | TAVANIR | http://www2.tavanir.org.ir/info/stat87/sanatlhtml/Links/j14%20-1/main.htm | GEODB | [7 empty] | 525.9933
| IRN | Iran | Shahid Rajaee | WRI1008186 | 2040 | 36.1595 | 50.2997 | Gas | [5 empty] | TAVANIR | http://www.rajaeepowerplant.ir/en/node/443 | GEODB | 1031101 | [6 empty] | 10513.0616
| IRN | Iran | Shahid Salimi | WRI1008187 | 435 | 36.8334 | 53.2521 | Gas | [5 empty] | TAVANIR | http://www2.tavanir.org.ir/info/stat87/sanatlhtml/Links/j14%20-1/main.htm | GEODB | 1031092 | [6 empty] | 2241.7558
| IRN | Iran | Shahid Zanbagh (Yazd) | WRI1008188 | 97 | 31.8972 | 54.3675 | Oil | [5 empty] | TAVANIR | http://www2.tavanir.org.ir/info/stat87/sanatlhtml/Links/j14%20-1/main.htm | CARMA | 1031114 | [6 empty] | 510.2135
| IRN | Iran | Shariati | WRI1008189 | 406 | 36.2369 | 59.7324 | Gas | [5 empty] | TAVANIR | http://www2.tavanir.org.ir/info/stat87/sanatlhtml/Links/j14%20-1/main.htm | GEODB | 1031104 | [6 empty] | 2092.3054
| IRN | Iran | Shazand | WRI1008190 | 1300 | 34 | 49.5 | Oil | [5 empty] | TAVANIR | http://www2.tavanir.org.ir/info/stat87/sanatlhtml/Links/j14%20-1/main.htm | GEODB | 1031053 | [6 empty] | 6837.9131
| IRN | Iran | Shiraz | WRI1008191 | 195 | 29.6036 | 52.5388 | Gas | [5 empty] | TAVANIR | http://www2.tavanir.org.ir/info/stat87/sanatlhtml/Links/j14%20-1/main.htm | CARMA | 1031105 | [6 empty] | 1004.925
| IRN | Iran | Shirkooh | WRI1029954 | 484 | 31.9502 | 54.0947 | Gas |  |  |  | 2012 | TAVANIR | Farab | http://www.farab.com/en/field_of_activities/prjDetail.asp?abv=T&pk=1006 | WRI | 1096023 | [6 empty] | 2494.2754
| IRN | Iran | Shirvan | WRI1008192 | 1404 | 37.3397 | 58.0486 | Gas |  |  |  | 2011 | TAVANIR | CDM | https://cdm.unfccc.int/Projects/DB/BVQI1322812574.59/view | GEODB | 1031106 | [6 empty] | 7235.46
| IRN | Iran | Shobaad | WRI1029953 | 484 | 28.0524 | 57.7784 | Gas |  |  |  | 2014 | Mahtaab Gostar | Mahtaab Gostar | http://www.mah-taab.com/en/projects/detail/Shobaad----/23/view/ | WRI | 1074049 | [6 empty] | 2494.2754
| IRN | Iran | Shoot-e-Moghan | WRI1008193 | 13 | 38.9669 | 48.0733 | Hydro |  |  |  | 2002 |  | TAVANIR | http://www2.tavanir.org.ir/info/stat87/sanatlhtml/Links/j14%20-1/main.htm | CARMA | [7 empty] | 16.5974
| IRN | Iran | Siahbishe | WRI1029940 | 1040 | 36.2179 | 51.3047 | Hydro |  |  |  | 2015 | Iran Water and Power Resources Development Company | Iran Water and Power Resources Development Company | http://en.iwpco.ir/Siahbishe/default.aspx | WRI | [7 empty] | 1327.79
| IRN | Iran | Soltaniyeh | WRI1029950 | 648 | 36.5636 | 48.8042 | Gas |  |  |  | 2015 | Iran Power Development Company | MAPNA Group | http://mapnagroup.com/en/project/soltaniyeh-gas-power-plant/ | WRI | [7 empty] | 3339.4431
| IRN | Iran | South Isfahan (Chehelsotoon) | WRI1008194 | 418 | 32.258 | 51.527 | Gas | [5 empty] | TAVANIR | http://www2.tavanir.org.ir/info/stat87/sanatlhtml/Links/j14%20-1/main.htm | GEODB | [7 empty] | 2154.1469
| IRN | Iran | Sufian | WRI1008195 | 150 | 38.08 | 46.2919 | Gas |  |  |  | 1984 |  | TAVANIR | http://www2.tavanir.org.ir/info/stat87/sanatlhtml/Links/j14%20-1/main.htm | CARMA | 1031109 | [6 empty] | 773.0192
| IRN | Iran | Tabriz | WRI1008197 | 987 | 38.0093 | 46.0981 | Gas |  |  |  | 1978 |  | TAVANIR | http://www2.tavanir.org.ir/info/stat87/sanatlhtml/Links/j14%20-1/main.htm | WRI | 1031108 | [6 empty] | 5086.4666
| IRN | Iran | Tabriz | WRI1008196 | 736 | 38.08 | 46.2919 | Oil | [5 empty] | TAVANIR | http://caspianbarrel.org/?p=35513 | CARMA | [7 empty] | 3871.3108
| IRN | Iran | Tabriz Petroshimi | WRI1008198 | 70 | 38.08 | 46.2919 | Gas |  |  |  | 1933 |  | TAVANIR | http://www2.tavanir.org.ir/info/stat87/sanatlhtml/Links/j14%20-1/main.htm | CARMA | 1031108 | [6 empty] | 360.7423
| IRN | Iran | Tarasht | WRI1008200 | 50 | 35.724 | 51.3526 | Gas |  |  |  | 1959 |  | TAVANIR | http://www2.tavanir.org.ir/info/stat87/sanatlhtml/Links/j14%20-1/main.htm | GEODB | 1031111 | [6 empty] | 257.6731
| IRN | Iran | Touss | WRI1008202 | 600 | 36.4464 | 59.4112 | Gas |  |  |  | 2006 |  | TAVANIR | http://www2.tavanir.org.ir/info/stat87/sanatlhtml/Links/j14%20-1/main.htm | WRI | 1031113 | [6 empty] | 3092.0769
| IRN | Iran | Upper Gotvand | WRI1061133 | 1016 | 32.2607 | 48.9241 | Hydro |  |  |  | 2012 | Iran Water and Power Resources Development Company | Iran Water and Power Resources Development Company | http://en.iwpco.ir/Gotvand/default.aspx# | GEODB | 1019758 | [6 empty] | 1297.1487
| IRN | Iran | Yazd | WRI1008205 | 17 | 31.9545 | 54.0658 | Solar |  |  |  | 2009 |  | TAVANIR | http://helioscsp.com/iran-yazd-integrated-solar-combined-cycle-power-station/ | GEODB | [7 empty] | 0
| IRN | Iran | Yazd | WRI1008204 | 120 | 31.9545 | 54.0658 | Gas |  |  |  | 1998 |  | TAVANIR | http://www2.tavanir.org.ir/info/stat87/sanatlhtml/Links/j14%20-1/main.htm | GEODB | 1048225 | [6 empty] | 618.4154
| IRN | Iran | Yazd Combined-Cycle | WRI1008206 | 586 | 31.9545 | 54.0658 | Gas | [5 empty] | TAVANIR | http://www2.tavanir.org.ir/info/stat87/sanatlhtml/Links/j14%20-1/main.htm | GEODB | 1048225 | [6 empty] | 3019.9285
| IRN | Iran | Zagros | WRI1029949 | 648 | 34.3523 | 47.3637 | Gas |  |  |  | 2015 | Tavanir | Iran Power Plant Investment Company | https://financialtribune.com/articles/energy/14672/new-power-plants-will-add-900-mw-to-natl-grid | WRI | 1075182 | [6 empty] | 3339.4431
| IRN | Iran | Zahedan | WRI1008207 | 100 | 29.477 | 60.807 | Oil | [5 empty] | TAVANIR | http://www2.tavanir.org.ir/info/stat87/sanatlhtml/Links/j14%20-1/main.htm | GEODB | 1031116 | [6 empty] | 525.9933
| IRN | Iran | Zarand | WRI1008208 | 60 | 30.8127 | 56.564 | Oil |  |  |  | 1973 |  | TAVANIR | http://www2.tavanir.org.ir/info/stat87/sanatlhtml/Links/j14%20-1/main.htm | CARMA | 1031117 | [6 empty] | 315.596
| IRN | Iran | Zargan | WRI1008209 | 43 | 31.3742 | 48.7731 | Gas | [5 empty] | TAVANIR | http://www2.tavanir.org.ir/info/stat87/sanatlhtml/Links/j14%20-1/main.htm | GEODB | 1031050 | [6 empty] | 221.5988
| IRN | Iran | Zobahan | WRI1008211 | 162 | 32.6572 | 51.6776 | Gas | [5 empty] | TAVANIR | http://www2.tavanir.org.ir/info/stat87/sanatlhtml/Links/j14%20-1/main.htm | CARMA | 1054584 | [6 empty] | 834.8608
| IRN | Iran | Zobahan (gas) | WRI1008212 | 139 | 32.6572 | 51.6776 | Gas |  |  |  | 1975 |  | TAVANIR | http://www2.tavanir.org.ir/info/stat87/sanatlhtml/Links/j14%20-1/main.htm | CARMA | [7 empty] | 716.3312
| IRQ | Iraq | Adhaim Dam | WRI1008716 | 27 | 34.5649 | 44.5156 | Hydro |  |  |  | 2000 | Iraq Ministry of Water Resources | Iraq Business News | http://www.iraq-businessnews.com/tag/adhaim-dam/ | WRI | [7 empty] | 30.7448
| IRQ | Iraq | Al-Anbar | WRI1008698 | 1642.6 | 33.5337 | 43.026 | Gas |  |  |  | 2016 | Iraq's Ministry of Electricity | Metka | http://www.metka.com/en/activity-sectors/projects/combined-cycle-power-plant-of-1642-6-mw-al-anbar-iraq | WRI | [7 empty] | 2559.2391
| IRQ | Iraq | Al-Hartha | WRI1008715 | 800 | 30.6787 | 47.7515 | Oil |  |  |  | 1979 | Iraq's Ministry of Electricity | Siemens | http://www.energy.siemens.com/hq/pool/hq/automation/automation-control-pg/sppa-t3000/documents/secure-power-supply-iraq-sppa-t3000-e.pdf.pdf | WRI | 1030237 | [6 empty] | 6617.6159
| IRQ | Iraq | Al-Mansurya | WRI1008697 | 728 | 32.7833 | 44.2825 | Gas |  |  |  | 2013 | Iraq's Ministry of Electricity | Alstom | http://alstomenergy.gepower.com/Global/Power/Resources/Documents/Brochures/al-mansurya-iraq-gt13e2-open-cycle-power-plant.pdf | CARMA | 1079021 | [6 empty] | 1134.2543
| IRQ | Iraq | Al-Mussaib | WRI1008710 | 1280 | 32.8407 | 44.2749 | Oil |  |  |  | 2013 | Iraq's Ministry of Electricity | Iraq Business News | http://www.iraq-businessnews.com/2012/04/24/siemens-wins-al-mussaib-power-plant-contract/ | WRI | 1030227 | [6 empty] | 10588.1854
| IRQ | Iraq | Al-Najaf | WRI1008709 | 250 | 31.9748 | 44.384 | Gas |  |  |  | 2011 | Iraq's Ministry of Electricity | Alstom | http://www.alstom.com/press-centre/2010/10/Alstom-signs-contract-with-Iraqi-government/ | WRI | 1030247 | [6 empty] | 389.5104
| IRQ | Iraq | Al-Najybia | WRI1008707 | 500 | 30.5757 | 47.7672 | Gas | Oil |  |  | 2016 | Iraq's Ministry of Electricity | Enka Teknik | http://www.enkateknik.com/en/projeler/30/4x125-ge-9e-al-najybia-gaz-turbini-enerji-santrali---irak | WRI | 1084481 | [6 empty] | 779.0208
| IRQ | Iraq | Al-Quds | WRI1008706 | 500 | 33.4898 | 44.3616 | Oil |  |  |  |  | Iraq's Ministry of Electricity | World Bank | http://siteresources.worldbank.org/IRFFI/64168382-1092418978875/20266695/Iraq-Electricity-PID.pdf | WRI | [7 empty] | 4136.0099
| IRQ | Iraq | Al-Shemal | WRI1008714 | 2100 | 36.0547 | 43.2961 | Oil | Gas |  |  | 1988 | Ministry for Industry and Minerals | Serbia Construction | http://www.serbiaconstruction.com/projects/al-shemal-thermo-electric-power-plant/ | WRI | [7 empty] | 17371.2417
| IRQ | Iraq | Baiji | WRI1008713 | 720 | 35.0375 | 43.5582 | Oil |  |  |  |  | Iraq's Ministry of Electricity | Power Engineering International | http://www.powerengineeringint.com/articles/2014/06/iraqi-power-plant-under-government-control.html | WRI | [7 empty] | 5955.8543
| IRQ | Iraq | Baiji | WRI1008712 | 600 | 35.0296 | 43.5592 | Gas |  |  |  |  | Iraq's Ministry of Electricity | Power Engineering International | http://www.powerengineeringint.com/articles/2014/06/iraqi-power-plant-under-government-control.html | WRI | [7 empty] | 934.825
| IRQ | Iraq | DIBIS | WRI1008695 | 320 | 35.6801 | 44.0655 | Gas | Oil |  |  | 2012 | Iraq's Ministry of Electricity | SUNIR | http://www.sunir.com/Highlights/The-official-commencement-of-DIBIS-Power-Plant | WRI | 1070150 | [6 empty] | 498.5733
| IRQ | Iraq | Darbandikhan Dam | WRI1008717 | 248 | 35.1129 | 45.7053 | Hydro |  |  |  | 1961 | Iraq Ministry of Water Resources | World Bank | http://www-wds.worldbank.org/external/default/WDSContentServer/WDSP/IB/2015/08/14/090224b083072bdf/1_0/Rendered/PDF/Iraq000Dokan0a00Hydro0Power0Project.pdf | WRI | 1030234 | [6 empty] | 282.3963
| IRQ | Iraq | Dokan Dam | WRI1008718 | 400 | 35.9542 | 44.571 | Hydro |  |  |  | 1979 | Iraq Ministry of Water Resources | World Bank | http://www-wds.worldbank.org/external/default/WDSContentServer/WDSP/IB/2015/08/14/090224b083072bdf/1_0/Rendered/PDF/Iraq000Dokan0a00Hydro0Power0Project.pdf | WRI | 1030235 | [6 empty] | 455.4779
| IRQ | Iraq | Doura | WRI1008711 | 640 | 33.2602 | 44.3751 | Oil |  |  |  |  | Iraq's Ministry of Electricity | Power and Technology Magazine | http://www.power-technology.com/features/feature2045/ | WRI | 1030233 | [6 empty] | 5294.0927
| IRQ | Iraq | Duhok | WRI1008708 | 1000 | 36.9445 | 42.7817 | Gas | Oil |  |  |  | Iraq's Ministry of Electricity | Mass Group Holdings | http://www.massgroupholding.com/MassPages.aspx?PID=16&lang=en | WRI | [7 empty] | 1558.0416
| IRQ | Iraq | Erbil | WRI1008700 | 1500 | 36.0084 | 43.9169 | Gas | Oil |  |  | 2012 | Iraq's Ministry of Electricity | Mass Group Holdings | http://massgroupholding.com/MassPages.aspx?PID=14&lang=en | WRI | [7 empty] | 2337.0624
| IRQ | Iraq | Haditha Dam | WRI1008719 | 660 | 34.207 | 42.355 | Hydro |  |  |  | 1987 | Iraq Ministry of Water Resources | Iraq Coalition | http://www.iraqcoalition.org/pressreleases/20040608_Haditha.html | WRI | 1030236 | [6 empty] | 751.5385
| IRQ | Iraq | Hemrin Dam | WRI1008720 | 50 | 34.1115 | 44.9737 | Hydro |  |  |  | 1981 | Iraq's Ministry of Water Resources | Energy and Hydroelectric Power | http://www.mowr.gov.iq:81/english/essay.htm | WRI | [7 empty] | 56.9347
| IRQ | Iraq | Khor Al Zubayr | WRI1008696 | 252 | 30.2118 | 47.8179 | Gas | Oil |  |  | 2005 | Iraq's Ministry of Electricity | Fluor | http://www.fluor.com/projects/government-iraq-power-plant-epc | WRI | 1030240 | [6 empty] | 392.6265
| IRQ | Iraq | Mosul Dam | WRI1008722 | 1052 | 36.6254 | 42.8178 | Hydro |  |  |  | 1986 | Iraq's Ministry of Water Resources | Energy and Hydroelectric Power | http://www.mowr.gov.iq:81/english/essay.htm | WRI | 1045090 | [6 empty] | 1197.9068
| IRQ | Iraq | Mosul Dam Regulator | WRI1008723 | 62 | 36.6254 | 42.8179 | Hydro |  |  |  | 1986 | Iraq's Ministry of Water Resources | Energy and Hydroelectric Power | http://www.mowr.gov.iq:81/english/essay.htm | WRI | [7 empty] | 70.5991
| IRQ | Iraq | Mulla Abdulla (New) | WRI1008694 | 222 | 35.6743 | 44.0751 | Gas | Oil |  |  |  | Iraq's Ministry of Electricity | North Shore Journal | http://northshorejournal.org/mulla-abdulah-power-plant-supplying-kirkuk-province | WRI | 1053864 | [6 empty] | 345.8852
| IRQ | Iraq | Sadr | WRI1008705 | 320 | 33.4178 | 44.4653 | Gas | Oil |  |  | 2011 | Iraq's Ministry of Electricity | Reuters | http://www.reuters.com/article/us-iraq-electricity-idUSTRE73N1LC20110424 | WRI | 1075013 | [6 empty] | 498.5733
| IRQ | Iraq | Samarra Barrage | WRI1008721 | 75 | 34.1943 | 43.8542 | Hydro |  |  |  | 1956 | Iraq's Ministry of Water Resources | Energy and Hydroelectric Power | http://www.mowr.gov.iq:81/english/essay.htm | WRI | 1030251 | [6 empty] | 85.4021
| IRQ | Iraq | Shatt Al-Basra | WRI1008699 | 1250 | 30.1859 | 47.837 | Gas |  |  |  | 2013 | Iraq's Ministry of Electricity | Iraq Business News | http://www.iraq-businessnews.com/2011/11/24/iraq-signs-349m-power-deal-with-greeces-metka/ | WRI | 1080463 | [6 empty] | 1947.552
| IRQ | Iraq | South Baghdad 1 | WRI1008701 | 646 | 33.2872 | 44.4576 | Gas | Oil |  |  | 2004 | Iraq's Ministry of Electricity | BBC | http://www.bbc.com/news/world-middle-east-22093992 | WRI | 1030230 | [6 empty] | 1006.4949
| IRQ | Iraq | Taji 1 | WRI1008704 | 316 | 33.5347 | 44.2782 | Gas | Oil |  |  | 2012 | Iraq's Ministry of Electricity | Iraq Business News | http://www.iraq-businessnews.com/tag/taji/ | WRI | 1030254 | [6 empty] | 492.3411
AT1 | IRL | Ireland | Aghada | WRI1002813 | 528 | 51.8347 | -8.2362 | Gas |  |  |  |  | ESBPG | All Island Project | http://www.allislandproject.org/en/market_decision_documents.aspx?article=151a9561-cef9-47f2-9f48-21f6c62cef47 | GEODB | 1015293 | [6 empty] | 1846.6058
ADC | IRL | Ireland | Aghada CCGT | WRI1002814 | 435 | 51.8347 | -8.2362 | Gas |  |  |  |  | ESBPG | All Island Project | http://www.allislandproject.org/en/market_decision_documents.aspx?article=151a9561-cef9-47f2-9f48-21f6c62cef96 | GEODB | [7 empty] | 1521.3514
| IRL | Ireland | Altagowlan | WRI1022825 | 7.6 | 54.1222 | -8.1486 | Wind |  |  |  | 2005 |  | Irish Wind Energy Association | http://www.iwea.com/windfarmsinireland | WRI | 1063075 | [6 empty] | 30.3516
AA1 | IRL | Ireland | Ardnacrusha | WRI1002815 | 86 | 52.7056 | -8.6128 | Hydro |  |  |  |  | ESBPG | All Island Project | http://www.allislandproject.org/en/market_decision_documents.aspx?article=151a9561-cef9-47f2-9f48-21f6c62cef43 | GEODB | 1015295 | [6 empty] | 209.7975
| IRL | Ireland | Ballincollig Hill | WRI1022830 | 13.3 | 52.3096 | -9.5892 | Wind |  |  |  | 2009 |  | Irish Wind Energy Association | http://www.iwea.com/windfarmsinireland | WRI | 1086038 | [6 empty] | 53.1153
| IRL | Ireland | Ballinlough/Ikerrin | WRI1022831 | 2.55 | 52.8301 | -8.0752 | Wind |  |  |  | 2006 |  | Irish Wind Energy Association | http://www.iwea.com/windfarmsinireland | WRI | 1086065 | [6 empty] | 10.1838
| IRL | Ireland | Ballywater | WRI1022837 | 42 | 52.5387 | -6.2396 | Wind |  |  |  | 2006 |  | Irish Wind Energy Association | http://www.iwea.com/windfarmsinireland | WRI | 1063657 | [6 empty] | 167.7324
| IRL | Ireland | Barranafaddock | WRI1022839 | 32.4 | 52.179 | -8.091 | Wind |  |  |  | 2015 | Element Power | Irish Wind Energy Association | http://www.iwea.com/windfarmsinireland | WRI | 1101521 | [6 empty] | 129.3936
| IRL | Ireland | Bellacorick | WRI1022847 | 6.45 | 54.1126 | -9.5875 | Wind |  |  |  | 1992 |  | Irish Wind Energy Association | http://www.iwea.com/windfarmsinireland | WRI | 1027326 | [6 empty] | 25.7589
| IRL | Ireland | Bindoo | WRI1022849 | 48 | 54.0108 | -7.1142 | Wind |  |  |  | 2007 |  | Irish Wind Energy Association | http://www.iwea.com/windfarmsinireland | WRI | 1064986 | [6 empty] | 191.6942
| IRL | Ireland | Boggeragh | WRI1022852 | 57 | 52.0396 | -8.9154 | Wind |  |  |  | 2009 |  | Irish Wind Energy Association | http://www.iwea.com/windfarmsinireland | WRI | 1075718 | [6 empty] | 227.6368
| IRL | Ireland | Boggeragh 2 | WRI1022853 | 66.7 | 52.0396 | -8.9154 | Wind |  |  |  | 2015 | Craydel Group | Irish Wind Energy Association | http://www.iwea.com/windfarmsinireland | WRI | [7 empty] | 266.375
| IRL | Ireland | Bruckana | WRI1022857 | 39.6 | 52.7846 | -7.6688 | Wind |  |  |  | 2014 | Bord au Mona | Irish Wind Energy Association | http://www.iwea.com/windfarmsinireland | WRI | 1082292 | [6 empty] | 158.1477
| IRL | Ireland | Castledockrell | WRI1022868 | 41.4 | 52.5898 | -6.6391 | Wind |  |  |  | 2011 | Castledockrell Wind Group Limited | Irish Wind Energy Association | http://www.iwea.com/windfarmsinireland | WRI | 1085230 | [6 empty] | 165.3362
| IRL | Ireland | Cloghboola | WRI1022869 | 46 | 52.3454 | -9.4513 | Wind |  |  |  | 2015 | Gaelectric | Irish Wind Energy Association | http://www.iwea.com/windfarmsinireland | WRI | 1107395 | [6 empty] | 183.7069
| IRL | Ireland | Coomacheo | WRI1022871 | 41.4 | 52.0174 | -9.1545 | Wind |  |  |  | 2008 | SSE Renewables | Irish Wind Energy Association | http://www.iwea.com/windfarmsinireland | WRI | 1085978 | [6 empty] | 165.3362
| IRL | Ireland | Crocane | WRI1022876 | 1.6 | 51.844 | -8.1557 | Wind |  |  |  | 2010 |  | Irish Wind Energy Association | http://www.iwea.com/windfarmsinireland | WRI | [7 empty] | 6.3898
| IRL | Ireland | Cuillalea | WRI1022882 | 3.4 | 53.8485 | -9.0712 | Wind |  |  |  | 2004 |  | Irish Wind Energy Association | http://www.iwea.com/windfarmsinireland | WRI | 1065438 | [6 empty] | 13.5783
ED3 | IRL | Ireland | Cushaling | WRI1002820 | 116 | 53.2926 | -7.0866 | Oil |  |  |  |  | Edenderry | All Island Project | http://www.allislandproject.org/en/market_decision_documents.aspx?article=151a9561-cef9-47f2-9f48-21f6c62cef101 | GEODB | 1083895 | [6 empty] | 18.9351
| IRL | Ireland | Derrybrien | WRI1022887 | 60 | 53.0937 | -8.6095 | Wind |  |  |  | 2006 | ESBI | Irish Wind Energy Association | http://www.iwea.com/windfarmsinireland | WRI | 1053904 | [6 empty] | 239.6177
| IRL | Ireland | Derrynadivva | WRI1022888 | 8 | 53.9104 | -9.3408 | Wind |  |  |  | 2009 |  | Irish Wind Energy Association | http://www.iwea.com/windfarmsinireland | WRI | 1086036 | [6 empty] | 31.949
DB1 | IRL | Ireland | Dublin Bay Power | WRI1002821 | 415 | 53.34 | -6.2049 | Gas |  |  |  |  | Synergen | All Island Project | http://www.allislandproject.org/en/market_decision_documents.aspx?article=151a9561-cef9-47f2-9f48-21f6c62cef92 | GEODB | 1050090 | [6 empty] | 1451.4042
ED1 | IRL | Ireland | Edenderry | WRI1002822 | 117.6 | 53.2902 | -7.0845 | Oil |  |  |  |  | Edenderry | All Island Project | http://www.allislandproject.org/en/market_decision_documents.aspx?article=151a9561-cef9-47f2-9f48-21f6c62cef40 | GEODB | 1016767 | [6 empty] | 19.1962
| IRL | Ireland | Garracummer | WRI1022896 | 42.5 | 52.642 | -8.1479 | Wind |  |  |  | 2012 | Bord Gais | Irish Wind Energy Association | http://www.iwea.com/windfarmsinireland | WRI | 1089058 | [6 empty] | 169.7292
| IRL | Ireland | Gavagh Glebe | WRI1022899 | 26 | 54.1603 | -8.2221 | Wind |  |  |  |  | Gaelectric | Irish Wind Energy Association | http://www.iwea.com/windfarmsinireland | WRI | 1071477 | [6 empty] | 103.8343
| IRL | Ireland | Geevagh | WRI1022900 | 5 | 54.1417 | -8.2673 | Wind |  |  |  | 2006 | B9 | Irish Wind Energy Association | http://www.iwea.com/windfarmsinireland | WRI | 1063072 | [6 empty] | 19.9681
| IRL | Ireland | Glenough | WRI1022904 | 32.5 | 52.6386 | -8.0786 | Wind |  |  |  | 2011 | ABO Wind | Irish Wind Energy Association | http://www.iwea.com/windfarmsinireland | WRI | 1080062 | [6 empty] | 129.7929
GI | IRL | Ireland | Great Island | WRI1002824 | 216 | 52.2793 | -6.9935 | Oil |  |  |  |  | Endesa | All Island Project | http://www.allislandproject.org/en/market_decision_documents.aspx?article=151a9561-cef9-47f2-9f48-21f6c62cef55 | GEODB | [7 empty] | 35.2584
HNC | IRL | Ireland | Huntstown | WRI1002825 | 343 | 53.4119 | -6.3261 | Gas |  |  |  |  | Viridian | All Island Project | http://www.allislandproject.org/en/market_decision_documents.aspx?article=151a9561-cef9-47f2-9f48-21f6c62cef95 | GEODB | 1044222 | [6 empty] | 1199.5943
HN2 | IRL | Ireland | Huntstown Phase II | WRI1002826 | 404 | 53.4119 | -6.3261 | Gas |  |  |  |  | Viridian | All Island Project | http://www.allislandproject.org/en/market_decision_documents.aspx?article=151a9561-cef9-47f2-9f48-21f6c62cef94 | GEODB | 1044222 | [6 empty] | 1412.9332
| IRL | Ireland | Kilgarvan | WRI1022913 | 45 | 51.9342 | -9.3269 | Wind |  |  |  | 2006 | SWS | Irish Wind Energy Association | http://www.iwea.com/windfarmsinireland | WRI | 1065439 | [6 empty] | 179.7133
| IRL | Ireland | Kill Hill | WRI1022915 | 36.8 | 52.5394 | -7.7745 | Wind |  |  |  | 2014 | Brookfield Renewable Energy | Irish Wind Energy Association | http://www.iwea.com/windfarmsinireland | WRI | [7 empty] | 146.9655
| IRL | Ireland | Knockacummer 1 | WRI1022920 | 87 | 52.2788 | -9.0988 | Wind |  |  |  | 2013 | Brookfield Renewable Energy | Irish Wind Energy Association | http://www.iwea.com/windfarmsinireland | WRI | 1089060 | [6 empty] | 347.4457
| IRL | Ireland | Knocknagoum | WRI1022923 | 44.5 | 52.3412 | -9.5676 | Wind |  |  |  | 2013 | Invis Energy | Irish Wind Energy Association | http://www.iwea.com/windfarmsinireland | WRI | 1112500 | [6 empty] | 177.7165
| IRL | Ireland | Largan Hill | WRI1022929 | 5.9 | 53.9475 | -8.5596 | Wind |  |  |  | 2000 | B9 | Irish Wind Energy Association | http://www.iwea.com/windfarmsinireland | WRI | 1042668 | [6 empty] | 23.5624
LE1 | IRL | Ireland | Lee | WRI1002829 | 27 | 51.8833 | -8.6333 | Hydro |  |  |  |  | ESBPG | All Island Project | http://www.allislandproject.org/en/market_decision_documents.aspx?article=151a9561-cef9-47f2-9f48-21f6c62cef58 | CARMA | [7 empty] | 65.8667
| IRL | Ireland | Lenanavea | WRI1022931 | 4.5 | 53.9241 | -9.3505 | Wind |  |  |  | 2010 |  | Irish Wind Energy Association | http://www.iwea.com/windfarmsinireland | WRI | 1059074 | [6 empty] | 17.9713
| IRL | Ireland | Lisheen | WRI1022932 | 54 | 52.7589 | -7.7167 | Wind |  |  |  | 2009 | SWS | Irish Wind Energy Association | http://www.iwea.com/windfarmsinireland | WRI | 1076373 | [6 empty] | 215.656
| IRL | Ireland | Mace Upper | WRI1022936 | 2.4 | 53.7707 | -8.971 | Wind |  |  |  | 2009 |  | Irish Wind Energy Association | http://www.iwea.com/windfarmsinireland | WRI | 1085993 | [6 empty] | 9.5847
MRC | IRL | Ireland | Marina No ST | WRI1002832 | 88 | 51.9 | -8.4458 | Gas |  |  |  |  | ESBPG | All Island Project | http://www.allislandproject.org/en/market_decision_documents.aspx?article=151a9561-cef9-47f2-9f48-21f6c62cef69 | GEODB | 1015310 | [6 empty] | 307.7676
| IRL | Ireland | Meentycat | WRI1022941 | 72 | 54.8702 | -7.8562 | Wind |  |  |  | 2005 | SSE Renewables | Irish Wind Energy Association | http://www.iwea.com/windfarmsinireland | WRI | 1061477 | [6 empty] | 287.5413
| IRL | Ireland | Monaincha Bog (Gate 3) | WRI1022948 | 32.55 | 52.9348 | -7.7054 | Wind |  |  |  | 2014 | Element Power/Blackrock | Irish Wind Energy Association | http://www.iwea.com/windfarmsinireland | WRI | 1101662 | [6 empty] | 129.9926
MP1 | IRL | Ireland | Moneypoint power station | WRI1002834 | 915 | 52.6074 | -9.4237 | Coal |  |  |  | 1986 | Electricity Supply Board | GCPT | https://endcoal.org/global-coal-plant-tracker/ | GEODB | 1015312 | [6 empty] | 6484
| IRL | Ireland | Mount Lucas | WRI1022951 | 84 | 53.2811 | -7.2207 | Wind |  |  |  | 2014 |  | Irish Wind Energy Association | http://www.iwea.com/windfarmsinireland | WRI | 1082293 | [6 empty] | 335.4648
| IRL | Ireland | Mountain Lodge | WRI1022952 | 34.5 | 53.9955 | -7.119 | Wind |  |  |  | 2008 | ESBI | Irish Wind Energy Association | http://www.iwea.com/windfarmsinireland | WRI | 1070040 | [6 empty] | 137.7802
PBA | IRL | Ireland | Poolbeg Combined Cycle | WRI1002836 | 480 | 53.3396 | -6.1867 | Gas |  |  |  |  | ESBPG | All Island Project | http://www.allislandproject.org/en/market_decision_documents.aspx?article=151a9561-cef9-47f2-9f48-21f6c62cef72 | GEODB | 1015316 | [6 empty] | 1678.7326
| IRL | Ireland | Raheen Barr | WRI1022958 | 18.7 | 53.9001 | -9.3579 | Wind |  |  |  | 2003 |  | Irish Wind Energy Association | http://www.iwea.com/windfarmsinireland | WRI | 1059071 | [6 empty] | 74.6809
| IRL | Ireland | Raheenleagh Wind Farm | WRI1022959 | 36.5 | 52.7973 | -6.3164 | Wind |  |  |  | 2016 | Coillte and ESB | Irish Wind Energy Association | http://www.iwea.com/windfarmsinireland | WRI | [7 empty] | 145.7675
RH1 | IRL | Ireland | Rhode | WRI1002837 | 104 | 53.3594 | -7.213 | Oil |  |  |  |  | Endesa | All Island Project | http://www.allislandproject.org/en/market_decision_documents.aspx?article=151a9561-cef9-47f2-9f48-21f6c62cef73 | GEODB | 1077719 | [6 empty] | 16.9763
SK3 | IRL | Ireland | Sealrock (Aughinish CHP) | WRI1002838 | 166 | 52.6324 | -9.0596 | Gas |  |  |  |  | Aughinish | All Island Project | http://www.allislandproject.org/en/market_decision_documents.aspx?article=151a9561-cef9-47f2-9f48-21f6c62cef38 | GEODB | [7 empty] | 580.5617
| IRL | Ireland | Sliabh Bawn | WRI1022970 | 58 | 53.7356 | -8.0679 | Wind |  |  |  | 2016 |  | Irish Wind Energy Association | http://www.iwea.com/windfarmsinireland | WRI | [7 empty] | 231.6305
TB1 | IRL | Ireland | Tarbert | WRI1002839 | 488 | 52.5893 | -9.3632 | Oil |  |  |  |  | Endesa | All Island Project | http://www.allislandproject.org/en/market_decision_documents.aspx?article=151a9561-cef9-47f2-9f48-21f6c62cef75 | GEODB | 1015322 | [6 empty] | 79.6578
| IRL | Ireland | Taurbeg | WRI1022977 | 25.3 | 52.2563 | -9.134 | Wind |  |  |  | 2006 | B9 | Irish Wind Energy Association | http://www.iwea.com/windfarmsinireland | WRI | 1065221 | [6 empty] | 101.0388
TP1 | IRL | Ireland | Tawnaghmore | WRI1002840 | 104 | 54.1934 | -9.2206 | Oil |  |  |  |  | Endesa | All Island Project | http://www.allislandproject.org/en/market_decision_documents.aspx?article=151a9561-cef9-47f2-9f48-21f6c62cef83 | GEODB | 1061090 | [6 empty] | 16.9763
| IRL | Ireland | Tullynamoyle | WRI1022979 | 22 | 54.1217 | -8.1455 | Wind |  |  |  | 2011 | Tullynamoyle Wind Farm Limited | Irish Wind Energy Association | http://www.iwea.com/windfarmsinireland | WRI | 1086029 | [6 empty] | 87.8598
TH1 | IRL | Ireland | Turlough Hill | WRI1002841 | 292 | 53.0242 | -6.4164 | Hydro |  |  |  |  | ESBPG | All Island Project | http://www.allislandproject.org/en/market_decision_documents.aspx?article=151a9561-cef9-47f2-9f48-21f6c62cef79 | GEODB | 1015323 | [6 empty] | 712.3358
TY | IRL | Ireland | Tynagh | WRI1002842 | 388.5 | 53.1658 | -8.381 | Gas |  |  |  |  | Tynagh | All Island Project | http://www.allislandproject.org/en/market_decision_documents.aspx?article=151a9561-cef9-47f2-9f48-21f6c62cef93 | GEODB | 1059197 | [6 empty] | 1358.7242
WO4 | IRL | Ireland | West Offaly Power | WRI1002843 | 137 | 53.2735 | -8.0403 | Biomass |  |  |  |  | ESBPG | All Island Project | http://www.allislandproject.org/en/market_decision_documents.aspx?article=151a9561-cef9-47f2-9f48-21f6c62cef84 | GEODB | 1061258 | [6 empty] | 467
WG | IRL | Ireland | Whitegate | WRI1002844 | 445 | 51.8161 | -8.2511 | Gas |  |  |  |  | Bord Gais | All Island Project | http://www.allislandproject.org/en/market_decision_documents.aspx?article=151a9561-cef9-47f2-9f48-21f6c62cef97 | GEODB | 1065837 | [6 empty] | 1556.325
| ISR | Israel | Alon Tavor | WRI1008363 | 365 | 32.6339 | 35.3676 | Gas |  |  |  |  | Israel Electric corporation | Israel Electric Corporation | https://www.iec.co.il/international/main.html#!/contents/67 | GEODB | [7 empty] | 1167.0254
| ISR | Israel | Ashalim Sun | WRI1061479 | 121 | 30.9634 | 34.7275 | Solar |  |  |  | 2018 | Bright Source Energy | General Electric | https://www.ge.com/content/dam/gepower-renewables/global/en_US/downloads/brochures/solar-csp-ashalim-gea32278.pdf | WRI | [7 empty] | 269.0312
| ISR | Israel | Ashgod Energy | WRI1061485 | 55 | 31.1472 | 34.7876 | Gas |  |  |  | 2015 | Edeltech | Edeltech | http://ges.co.il/project/ashdod-energy-55-mw-power-station/ | WRI | 1066855 | [6 empty] | 175.8531
| ISR | Israel | Atarot | WRI1008374 | 70 | 31.782 | 35.2196 | Gas |  |  |  | 1997 | Israel Electric corporation | Israel Electric Corporation | https://web.archive.org/web/20131204111256/http:/www.israel-electric.co.il/bin/ibp.jsp?ibpDispWhat=zone&ibpDisplay=view&ibpPage=ENGProjects&ibpDispWho=GasTurbines&ibpZone=GasTurbines& | CARMA | 1019849 | [6 empty] | 223.8131
| ISR | Israel | Bror Hayil Solar Power Plant | WRI1026453 | 8.7 | 31.5557 | 34.6545 | Solar |  |  |  | 2013 | Belectric GmbH | Belectric | http://www.belectric.com/en/solar-power-plants/projects/ | WRI | [7 empty] | 19.3436
| ISR | Israel | Caesarea - Best Carton Solar Power Plant | WRI1026454 | 1.5 | 32.4723 | 34.9453 | Solar |  |  |  | 2013 | Energix Renewable Energies Limited | Energix | http://www.energix-group.com/Best-Carton/ | WRI | 1101290 | [6 empty] | 3.3351
| ISR | Israel | Dead Sea Works | WRI1061481 | 250 | 31.0303 | 35.3644 | Gas |  |  |  | 2015 | Dead Sea Works | TMNG | http://tmng.co.il/?project=dead-sea-works-power-plant | WRI | 1013579 | [6 empty] | 799.3325
| ISR | Israel | Dorad | WRI1008371 | 840 | 31.6358 | 34.5309 | Gas |  |  |  | 2014 | Dorad Energy Limited | Dorad Energy Limited | https://www.dorad.co.il/about/ | WRI | 1058111 | [6 empty] | 2685.7571
| ISR | Israel | Ein Evrona Solar Power Plant | WRI1026455 | 6 | 29.624 | 34.9821 | Solar |  |  |  | 2014 | Solaer | Solaer | https://www.google.com/maps/d/embed?mid=1bXiXRcLRnBCUfpkHM2J5EVryhG4&ll=31.06035315253383%2C35.02284616406246&z=8 | WRI | [7 empty] | 13.3404
| ISR | Israel | Eliat | WRI1008373 | 35 | 29.5611 | 34.9517 | Gas |  |  |  | 1996 | Israel Electric corporation | Israel Electric Corporation | https://web.archive.org/web/20131204111256/http:/www.israel-electric.co.il/bin/ibp.jsp?ibpDispWhat=zone&ibpDisplay=view&ibpPage=ENGProjects&ibpDispWho=GasTurbines&ibpZone=GasTurbines& | CARMA | [7 empty] | 111.9065
| ISR | Israel | Eshkol | WRI1008360 | 1432 | 31.8388 | 34.6551 | Gas | Oil |  |  |  | Israel Electric corporation | Israel Electric Corporation | https://www.iec.co.il/en/ir/documents/stat2010.pdf | WRI | 1019853 | [6 empty] | 4578.5764
| ISR | Israel | Gevulot Solar Power Plant | WRI1026456 | 8.5 | 31.205 | 34.4616 | Solar |  |  |  | 2014 | Belectric GmbH | Belectric | http://www.belectric.com/en/solar-power-plants/projects/ | WRI | [7 empty] | 18.8989
| ISR | Israel | Gezer | WRI1008366 | 744 | 31.9153 | 34.9188 | Gas |  |  |  | 2007 | Israel Electric corporation | Israel Electric Corporation | https://web.archive.org/web/20131204103746/http:/www.israel-electric.co.il/bin/ibp.jsp?ibpDispWhat=zone&ibpDisplay=view&ibpPage=ENGProjects&ibpDispWho=Gezer&ibpZone=Gezer& | GEODB | 1019855 | [6 empty] | 2378.8134
| ISR | Israel | Hagit | WRI1008370 | 1255 | 32.6172 | 35.0431 | Gas |  |  |  |  | Israel Electric corporation | Israel Electric Corporation | https://web.archive.org/web/20131204103107/http:/www.israel-electric.co.il/bin/ibp.jsp?ibpDispWhat=zone&ibpDisplay=view&ibpPage=ENGProjects&ibpDispWho=Hagit&ibpZone=Hagit& | GEODB | 1019856 | [6 empty] | 4012.649
| ISR | Israel | Haifa | WRI1008358 | 282 | 32.8118 | 35.0232 | Gas | Oil |  |  | 1961 | Israel Electric corporation | Israel Electric Corporation | https://www.iec.co.il/international/main.html#!/contents/67 | GEODB | [7 empty] | 901.647
| ISR | Israel | Haifa (CCGT) | WRI1008368 | 720 | 32.6172 | 35.0431 | Gas |  |  |  | 2010 | Israel Electric corporation | Israel Electric Corporation | https://www.iec.co.il/international/main.html#!/contents/67 | GEODB | [7 empty] | 2302.0775
| ISR | Israel | Haluziot | WRI1061486 | 55 | 31.1685 | 34.5469 | Solar |  |  |  | 2015 | Israel Electric corporation | PV Tech | https://www.pv-tech.org/news/grupo_clavijo_installing_single_axis_tracker_to_55mw_israel_project | WRI | 1089411 | [6 empty] | 122.2869
| ISR | Israel | Hazeva | WRI1061487 | 4.5 | 30.8069 | 35.2466 | Solar |  |  |  |  | Eren Group | Eren Group | http://eren-groupe.com/en/realisation-eren/hazeva/ | WRI | [7 empty] | 10.0053
| ISR | Israel | Kibbutz Ketura | WRI1061488 | 40 | 29.9647 | 35.0595 | Solar |  |  |  | 2015 | Israel Electric corporation | PV Magazine | https://www.energymatters.com.au/renewable-news/ketura-solar-farm-em4960/ | WRI | 1072662 | [6 empty] | 88.9359
| ISR | Israel | Lahav | WRI1026462 | 3.2 | 31.3764 | 34.8691 | Solar |  |  |  | 2014 | Belectric GmbH | Belectric | http://www.belectric.com/en/solar-power-plants/projects/ | [8 empty] | 7.1149
| ISR | Israel | Meitarim | WRI1026463 | 5 | 31.3663 | 35.0046 | Solar |  |  |  | 2015 | Energix Renewable Energies Limited | Energix | http://www.energix-group.com/Meitarim/ | WRI | [7 empty] | 11.117
| ISR | Israel | Mount Gilboa | WRI1061482 | 21 | 32.4664 | 35.4256 | Wind |  |  |  | 2017 | Israel Electric corporation | Ynet News | https://www.ynetnews.com/articles/0 7340 L-4702563 00.html | WRI | 1062009 | [6 empty] | 3
| ISR | Israel | Neot Semadar Solar Power Plant | WRI1026457 | 7.9 | 30.0492 | 35.047 | Solar |  |  |  | 2014 | Belectric GmbH | Belectric | http://www.belectric.com/en/solar-power-plants/projects/ | WRI | [7 empty] | 17.5648
| ISR | Israel | Nesher Ramla | WRI1061490 | 220 | 31.9138 | 34.8912 | Gas |  |  |  | 2015 | Nesher Israel Cement Enterprises | Aviram Architects | http://aviram-arc.com/en/portfolio/nesher-cement-plant-power-station-ramla/ | WRI | [7 empty] | 703.4126
| ISR | Israel | Orot Rabin | WRI1008361 | 2590 | 32.47 | 34.888 | Coal |  |  |  |  | Israel Electric corporation | Israel Electric Corporation | https://www.iec.co.il/en/ir/documents/stat2010.pdf | GEODB | 1019862 | [6 empty] | 16126.4959
| ISR | Israel | Ramat Hovav | WRI1008364 | 1067 | 31.1536 | 34.8146 | Gas |  |  |  |  | Israel Electric corporation | Israel Electric Corporation | https://web.archive.org/web/20131204104927/http:/www.israel-electric.co.il/bin/ibp.jsp?ibpDispWhat=zone&ibpDisplay=view&ibpPage=ENGProjects&ibpDispWho=Tzafit&ibpZone=Tzafit& | GEODB | 1019864 | [6 empty] | 3411.551
| ISR | Israel | Ramat Hovav Solar Power Plant | WRI1026458 | 37.5 | 31.145 | 34.7553 | Solar |  |  |  | 2014 | Energix Renewable Energies Limited | Energix | http://www.energix-group.com/Energix-Neot-Hovav/ | WRI | [7 empty] | 83.3774
| ISR | Israel | Ramat Negev Energy | WRI1061489 | 120 | 31.1498 | 34.7895 | Gas |  |  |  | 2015 | Edeltech | Edeltech | http://www.edeltech.co.il/en/?page_id=76 | WRI | 1069522 | [6 empty] | 383.6796
| ISR | Israel | Reading | WRI1008359 | 428 | 32.1049 | 34.7785 | Gas | Oil |  |  | 1970 | Israel Electric corporation | Israel Electric Corporation | https://www.iec.co.il/en/ir/documents/stat2010.pdf | GEODB | 1019865 | [6 empty] | 1368.4572
| ISR | Israel | Rutenberg | WRI1008362 | 2250 | 31.6299 | 34.5216 | Coal |  |  |  |  | Israel Electric corporation | Israel Electric Corporation | https://www.iec.co.il/en/ir/documents/stat2010.pdf | GEODB | 1019866 | [6 empty] | 14009.5041
| ISR | Israel | Sirin Afcon | WRI1061483 | 21 | 32.6467 | 35.5232 | Wind |  |  |  | 2017 | Israel Electric corporation | Ynet News | https://www.ynetnews.com/articles/0 7340 L-4702563 00.html | WRI | 1019870 | [6 empty] | 3
| ISR | Israel | Sorek | WRI1061480 | 140 | 31.9367 | 34.7118 | Gas |  |  |  | 2016 | IDE Technologies | Globes | http://www.globes.co.il/en/article-sorek-power-plant-starts-operating-1001139055 | WRI | [7 empty] | 447.6262
| ISR | Israel | Talmei Bilu Solar Power Plant | WRI1026459 | 10 | 31.4262 | 34.6401 | Solar |  |  |  | 2013 | Belectric GmbH | Belectric | http://www.belectric.com/en/solar-power-plants/projects/ | WRI | [7 empty] | 22.234
| ISR | Israel | Talmei Elihayu Solar Power Plant | WRI1026460 | 10 | 31.2152 | 34.4531 | Solar |  |  |  | 2013 | Belectric GmbH | Belectric | http://www.belectric.com/en/solar-power-plants/projects/ | WRI | [7 empty] | 22.234
| ISR | Israel | Talmei Yosef Solar Power Plant | WRI1026461 | 9 | 31.1922 | 34.3682 | Solar |  |  |  | 2014 | Belectric GmbH | Belectric | http://www.belectric.com/en/solar-power-plants/projects/ | WRI | [7 empty] | 20.0106
| ISR | Israel | Tzafit | WRI1008365 | 355 | 31.7123 | 34.8423 | Gas |  |  |  |  | Israel Electric corporation | Israel Electric Corporation | https://web.archive.org/web/20131204104927/http:/www.israel-electric.co.il/bin/ibp.jsp?ibpDispWhat=zone&ibpDisplay=view&ibpPage=ENGProjects&ibpDispWho=Tzafit&ibpZone=Tzafit& | GEODB | 1019869 | [6 empty] | 1135.0521
| ISR | Israel | Tzafit (Dalia) | WRI1061491 | 835 | 31.7148 | 34.8422 | Gas |  |  |  | 2015 | Dalia Power Energies | Power Technology | https://www.power-technology.com/projects/tzafit-gas-fired-power-plant/ | WRI | 1082187 | [6 empty] | 2669.7704
| ISR | Israel | Zmorot | WRI1061484 | 50 | 31.2468 | 34.7099 | Solar |  |  |  | 2016 | EDF | EDF | https://www.edf-energies-nouvelles.com/en/press/press-releases/edf-energies-nouvelles-commissions-the-zmorot-solar-power-plant-50-mwp-in-israel/ | WRI | 1112996 | [6 empty] | 111.1699
| ITA | Italy | ACCEGLIO | WRI1021706 | 19 | 44.4742 | 7.0183 | Hydro | [5 empty] | ENTSOE | https://transparency.entsoe.eu/generation/r2/installedCapacityPerProductionUnit/show | WRI | 1015906 | [6 empty] | 85.5386
| ITA | Italy | ACERRA | WRI1021322 | 72 | 40.9319 | 14.385 | Other | [5 empty] | ENTSOE | https://transparency.entsoe.eu/generation/r2/installedCapacityPerProductionUnit/show | GEODB | 1053275¦1067259 | [6 empty] | 123.7441
| ITA | Italy | ALFONSINE | WRI1021523 | 31 | 44.5715 | 11.989 | Solar | [5 empty] | ENTSOE | https://transparency.entsoe.eu/generation/r2/installedCapacityPerProductionUnit/show | Industry About | 1086116 | [6 empty] | 1602.1826
| ITA | Italy | ALTOMONTE | WRI1002845 | 808 | 39.7118 | 16.215 | Gas |  |  |  | 2006 | Edison | Edison | http://www.edison.it/en/altomonte-cs-thermoelectric-power-plant | GEODB | 1041672 |  |  |  | 2710.1 |  |  | 1961.5613
| ITA | Italy | ANAPO C.LE | WRI1002846 | 500 | 37.1183 | 15.1394 | Hydro | [5 empty] | TERNA | http://www.terna.it/en-gb/sistemaelettrico/transparencyreport/generation/installedgenerationcapacity.aspx | GEODB | 1015920 |  |  |  | 430 |  |  | 2251.0158
| ITA | Italy | API ENERGIA IGCC | WRI1002847 | 280 | 37.2814 | 13.521 | Gas |  |  |  | 2001 | Edipower | IGCC | http://www.ogj.com/articles/print/volume-94/issue-50/in-this-issue/general-interest/italian-igcc-project-sets-pace-for-new-refining-era.html | WRI |  |  |  |  | 11 |  |  | 679.749
| ITA | Italy | ARDENNO | WRI1021354 | 56 | 46.1507 | 9.6301 | Hydro | [5 empty] | ENTSOE | https://transparency.entsoe.eu/generation/r2/installedCapacityPerProductionUnit/show | WRI | 1015926 | [6 empty] | 252.1138
| ITA | Italy | ASSEMINI | WRI1002848 | 177 | 39.2269 | 8.9972 | Oil |  |  |  | 1992 | Italy Ministry of Economy and Finance | ENEL | https://www.futur-e.enel.it/cs/Satellite?blobcol=urldata&blobheader=application%2Fpdf&blobheadername1=Content-Disposition&blobheadername2=MDT-Type&blobheadervalue1=inline%3B+filename%3Dassemini-eng.pdf&blobheadervalue2=abinary%3B+charset%3DUTF-8&blobkey=id&blobtable=MungoBlobs&blobwhere=1445864757474&ssbinary=true | CARMA | 1015929 | [6 empty] | 283.9434
| ITA | Italy | AUGUSTA C.LE | WRI1002849 | 210 | 37.2083 | 15.1778 | Oil |  |  |  | 1959 | ENEL | ENEL | https://www.futur-e.enel.it/cs/Satellite?blobcol=urldata&blobheader=application%2Fpdf&blobheadername1=Content-Disposition&blobheadername2=MDT-Type&blobheadervalue1=inline%3B+filename%3Daugusta-eng.pdf&blobheadervalue2=abinary%3B+charset%3DUTF-8&blobkey=id&blobtable=MungoBlobs&blobwhere=1445864757502&ssbinary=true | CARMA | 1015930 | [6 empty] | 336.882
| ITA | Italy | AVISE | WRI1002850 | 126.5 | 45.7089 | 7.1399 | Hydro | [5 empty] | TERNA | http://www.terna.it/en-gb/sistemaelettrico/transparencyreport/generation/installedgenerationcapacity.aspx | CARMA | 1015933 |  |  |  | 288 |  |  | 569.507
| ITA | Italy | AZOTATI | WRI1002851 | 240 | 45.4511 | 12.2239 | Gas |  |  |  | 1993 | Edison | Edison IT | https://www.edison.it/en/marghera-azotati-thermoelectric-power-plant | CARMA | 1023059 |  |  |  | 112 |  |  | 582.642
| ITA | Italy | Acquacandida Solar Power Plant | WRI1026386 | 1 | 40.424 | 17.4977 | Solar |  |  |  |  | OPDE Photovoltaics | 9ren | http://www.9ren.it/en/about-us/where-we-operate/our-plants/ | Industry About | [7 empty] | 51.6833
| ITA | Italy | Adriatic Arena Solar Power Plant | WRI1026387 | 2.2 | 43.9028 | 12.865 | Solar |  |  |  |  | Solarig Holding | 9ren | http://www.9ren.it/en/about-us/where-we-operate/our-plants/ | Industry About | [7 empty] | 113.7033
| ITA | Italy | Alessandria AL47A Solar Power Plant | WRI1026388 | 5 | 44.8903 | 8.7412 | Solar |  |  |  |  | Envalue GmbH | OPDE | http://www.opde.net/en/projects/ | Industry About | 1084711 | [6 empty] | 258.4166
| ITA | Italy | Alessandria AL47B Solar Power Plant | WRI1026389 | 1.2 | 44.8875 | 8.741 | Solar |  |  |  |  | OPDE Photovoltaics | OPDE | http://www.opde.net/en/projects/ | Industry About | 1084711 | [6 empty] | 62.02
| ITA | Italy | Alessano Solar Power Plant | WRI1026390 | 2.7 | 39.894 | 18.3444 | Solar |  |  |  |  | Solarig Holding | Martifer Solar | http://www.martifersolar.com/powering.php | Industry About | [7 empty] | 139.5449
| ITA | Italy | Alfonsine 2 | WRI1021583 | 25 | 44.5753 | 12.0149 | Solar | [5 empty] | ENTSOE | https://transparency.entsoe.eu/generation/r2/installedCapacityPerProductionUnit/show | Industry About | 1086116 | [6 empty] | 1292.0828
| ITA | Italy | Ana Rosa Solar Power Plant | WRI1026391 | 1 | 40.1175 | 18.1241 | Solar |  |  |  |  | 9REN | Solaer | https://www.google.com/maps/d/embed?mid=1bXiXRcLRnBCUfpkHM2J5EVryhG4&ll=31.06035315253383%2C35.02284616406246&z=8 | Industry About | [7 empty] | 51.6833
| ITA | Italy | Andrea Palladio power station (FUSINA) | WRI1002885 | 976 | 45.4314 | 12.2468 | Coal |  |  |  | 1971 | Enel SpA | GCPT | https://endcoal.org/global-coal-plant-tracker/ | GEODB | [7 empty] | 5038.5513
| ITA | Italy | Andria - Solaer Solar Power Plant | WRI1026392 | 1 | 41.2196 | 16.2339 | Solar |  |  |  |  | Solaer | Solaer | https://www.google.com/maps/d/embed?mid=1bXiXRcLRnBCUfpkHM2J5EVryhG4&ll=31.06035315253383%2C35.02284616406246&z=8 | Industry About | 1079042 | [6 empty] | 51.6833
| ITA | Italy | Anzi Solar Power Plant | WRI1026393 | 1 | 40.5047 | 15.9003 | Solar |  |  |  |  | Solaer | MTBren | http://mtbren.com/proyectos/# | Industry About | [7 empty] | 51.6833
| ITA | Italy | BAGNORE 3 | WRI1021701 | 19 | 42.8416 | 11.5588 | Geothermal |  |  |  | 1998 |  | ENTSOE | https://transparency.entsoe.eu/generation/r2/installedCapacityPerProductionUnit/show | WRI | 1015934 | [6 empty] | 131.1599
| ITA | Italy | BAGNORE 4 | WRI1021456 | 39 | 42.8416 | 11.5588 | Geothermal |  |  |  | 1998 |  | ENTSOE | https://transparency.entsoe.eu/generation/r2/installedCapacityPerProductionUnit/show | WRI | 1015934 | [6 empty] | 269.2229
| ITA | Italy | BARGI CENTRALE | WRI1002852 | 281 | 44.1705 | 11.0888 | Hydro | [5 empty] | TERNA | http://www.terna.it/en-gb/sistemaelettrico/transparencyreport/generation/installedgenerationcapacity.aspx | CARMA |  |  |  |  | 72 |  |  | 1265.0709
| ITA | Italy | BASCHI | WRI1021310 | 80 | 42.6564 | 12.2358 | Hydro | [5 empty] | ENTSOE | https://transparency.entsoe.eu/generation/r2/installedCapacityPerProductionUnit/show | WRI | 1015938 | [6 empty] | 360.1625
| ITA | Italy | BOAZZO | WRI1021297 | 95 | 45.9955 | 10.5229 | Hydro | [5 empty] | ENTSOE | https://transparency.entsoe.eu/generation/r2/installedCapacityPerProductionUnit/show | WRI | 1016047 | [6 empty] | 427.693
| ITA | Italy | BRESSANONE | WRI1021300 | 89 | 46.7782 | 11.6321 | Hydro |  |  |  |  | Ghella | ENTSOE | https://transparency.entsoe.eu/generation/r2/installedCapacityPerProductionUnit/show | WRI | 1081924 | [6 empty] | 400.6808
| ITA | Italy | BUSSI | WRI1002857 | 125 | 42.2002 | 13.8398 | Gas |  |  |  | 1994 | Edison | Edison | http://www.edison.it/en/bussi-thermoelectric-power-plant | GEODB | 1023054 |  |  |  | 72 |  |  | 303.4594
| ITA | Italy | Barrafranca Solar Power Plant | WRI1026394 | 5 | 37.3698 | 14.2189 | Solar |  |  |  |  | Opde Photovoltaics | Enel Green Power | https://www.enelgreenpower.com/en/country-italy.html | Industry About | 1089584 | [6 empty] | 258.4166
| ITA | Italy | Bellavista Solar Power Plant | WRI1026395 | 6 | 41.6577 | 12.6621 | Solar |  |  |  |  | Opde Photovoltaics | 9ren | http://www.9ren.it/en/about-us/sustainability/environmental-initiatives | Industry About | 1087111 | [6 empty] | 310.0999
| ITA | Italy | Bellpower Solar Power Plant | WRI1026396 | 9.2 | 41.8304 | 15.8484 | Solar | [5 empty] | Gestamp Solar | http://www.gestampsolar.com/es/negocio/proyectos-de-investigacion/bellpower | Industry About | 1102287 | [6 empty] | 475.4865
| ITA | Italy | Bosco Marengo Solar Power Plant | WRI1026397 | 6.5 | 44.8372 | 8.7493 | Solar |  |  |  |  | Opde Photovoltaics | OPDE | http://www.opde.net/en/projects/ | Industry About | [7 empty] | 335.9415
| ITA | Italy | Brindisi Nord power station | WRI1002854 | 640 | 40.6432 | 17.9802 | Coal |  |  |  | 1974 | Edipower SpA | GCPT | https://endcoal.org/global-coal-plant-tracker/ | GEODB | 1015943 | [6 empty] | 3303.968
| ITA | Italy | Brindisi Sud power station | WRI1002855 | 2640 | 40.5632 | 18.0318 | Coal |  |  |  | 1992 | Enel SpA | GCPT | https://endcoal.org/global-coal-plant-tracker/ | GEODB | 1015944 | [6 empty] | 13628.8682
| ITA | Italy | CADARESE | WRI1021327 | 68 | 46.2921 | 8.3038 | Hydro | [5 empty] | ENTSOE | https://transparency.entsoe.eu/generation/r2/installedCapacityPerProductionUnit/show | WRI | 1047085 | [6 empty] | 306.1381
| ITA | Italy | CANDELA | WRI1002858 | 400 | 41.2014 | 15.4762 | Gas |  |  |  |  | Edison | Edison | http://www.skemaq.it/uploads/case-studies/7cae243ca90d11d3755216b3b90bacdc.pdf | GEODB | 1015954 |  |  |  | 2397.6 |  |  | 971.07
| ITA | Italy | CAPRIATI | WRI1002859 | 113 | 41.4686 | 14.1454 | Hydro | [5 empty] | TERNA | http://www.terna.it/en-gb/sistemaelettrico/transparencyreport/generation/installedgenerationcapacity.aspx | CARMA | 1015960 |  |  |  | 48 |  |  | 508.7296
| ITA | Italy | CARBOLI 1 | WRI1021704 | 19 | 43.1369 | 10.8292 | Geothermal |  |  |  | 1998 |  | ENTSOE | https://transparency.entsoe.eu/generation/r2/installedCapacityPerProductionUnit/show | WRI | 1015961 | [6 empty] | 131.1599
| ITA | Italy | CARBOLI 2 | WRI1021703 | 19 | 43.1362 | 10.8289 | Geothermal |  |  |  | 1997 |  | ENTSOE | https://transparency.entsoe.eu/generation/r2/installedCapacityPerProductionUnit/show | WRI | 1015961 | [6 empty] | 131.1599
| ITA | Italy | CARDANO | WRI1002860 | 121 | 46.4927 | 11.3336 | Hydro | [5 empty] | TERNA | http://www.terna.it/en-gb/sistemaelettrico/transparencyreport/generation/installedgenerationcapacity.aspx | CARMA | 1034057 |  |  |  | 645 |  |  | 544.7458
| ITA | Italy | CASTELBELLO | WRI1021303 | 87 | 46.6253 | 10.9159 | Hydro | [5 empty] | ENTSOE | https://transparency.entsoe.eu/generation/r2/installedCapacityPerProductionUnit/show | WRI | 1042077 | [6 empty] | 391.6767
| ITA | Italy | CASTROCUCCO | WRI1021307 | 83 | 39.9888 | 15.8085 | Hydro | [5 empty] | ENTSOE | https://transparency.entsoe.eu/generation/r2/installedCapacityPerProductionUnit/show | WRI | 1061665 | [6 empty] | 373.6686
| ITA | Italy | CCGT APRILIA | WRI1002862 | 787 | 41.5616 | 12.6337 | Gas | [5 empty] | TERNA | http://www.terna.it/en-gb/sistemaelettrico/transparencyreport/generation/installedgenerationcapacity.aspx | GEODB |  |  |  |  | 790.96 |  |  | 1910.5802
| ITA | Italy | CEDEGOLO | WRI1002863 | 130 | 46.0767 | 10.3496 | Hydro | [5 empty] | TERNA | http://www.terna.it/en-gb/sistemaelettrico/transparencyreport/generation/installedgenerationcapacity.aspx | CARMA | 1042076¦1042081 |  |  |  | 282.4 |  |  | 585.2641
| ITA | Italy | CELANO | WRI1002864 | 180 | 42.0458 | 13.5475 | Gas |  |  |  | 1998 | Grupo Industriale Maccaferri | Termica Celano | http://www.termicacelano.it/index.php/attivita | CARMA | 1029310 |  |  |  | 26 |  |  | 436.9815
| ITA | Italy | CENTRALE DI SCANDALE | WRI1002865 | 826 | 39.1022 | 17.0325 | Gas |  |  |  |  | Ergosud | Ergosud | http://www.ergosud.it/tecnologia | GEODB | 1061545 |  |  |  | 619 |  |  | 2005.2595
| ITA | Italy | CENTRALE DI TEVEROLA | WRI1002866 | 400 | 41.0092 | 14.2281 | Gas |  |  |  | 2007 |  | Repower | https://web.archive.org/web/20110703082905/http://www.repower.com/en/it/production/power-plants/combined-cycle-gas-power-plant-in-teverola/ | GEODB | 1061313 |  |  |  | 2500 |  |  | 971.07
| ITA | Italy | CENTRALE DI TURANO LODIGIANO - BERTONICO (LO) | WRI1002867 | 800 | 45.2268 | 9.6377 | Gas |  |  |  | 2011 | Ansalado Energia | Ansaldo Energia | http://www.ansaldoenergia.it/easyUp/file/anno2012_numero2(1).pdf | GEODB | 1061539 |  |  |  | 1337.5 |  |  | 1942.1399
| ITA | Italy | CENTRALE NATURNO | WRI1002868 | 175 | 46.6487 | 11.0051 | Hydro | [5 empty] | TERNA | http://www.terna.it/en-gb/sistemaelettrico/transparencyreport/generation/installedgenerationcapacity.aspx | CARMA | 1009721 |  |  |  | 334 |  |  | 787.8555
| ITA | Italy | CHIAVENNA | WRI1021342 | 60 | 46.3128 | 9.3963 | Hydro | [5 empty] | ENTSOE | https://transparency.entsoe.eu/generation/r2/installedCapacityPerProductionUnit/show | WRI | 1064971 | [6 empty] | 270.1219
| ITA | Italy | CHIUSDINO 1 | WRI1021764 | 17 | 43.1601 | 11.0638 | Geothermal |  |  |  | 2010 |  | ENTSOE | https://transparency.entsoe.eu/generation/r2/installedCapacityPerProductionUnit/show | WRI | 1084894 | [6 empty] | 117.3536
| ITA | Italy | CHIVASSO | WRI1002871 | 1123 | 45.1856 | 7.9016 | Gas | [5 empty] | TERNA | http://www.terna.it/en-gb/sistemaelettrico/transparencyreport/generation/installedgenerationcapacity.aspx | GEODB | 1015972 |  |  |  | 365.13 |  |  | 2726.2789
| ITA | Italy | CIMEGO | WRI1002872 | 229.9 | 45.9422 | 10.6403 | Hydro | [5 empty] | TERNA | http://www.terna.it/en-gb/sistemaelettrico/transparencyreport/generation/installedgenerationcapacity.aspx | CARMA | 1015973 |  |  |  | 272 |  |  | 1035.017
| ITA | Italy | COGOLO | WRI1021291 | 98 | 46.3371 | 10.6129 | Hydro | [5 empty] | ENTSOE | https://transparency.entsoe.eu/generation/r2/installedCapacityPerProductionUnit/show | WRI | 1015979 | [6 empty] | 441.1991
| ITA | Italy | CORNIA 2 | WRI1021761 | 17 | 43.1658 | 10.8057 | Geothermal |  |  |  | 1994 |  | ENTSOE | https://transparency.entsoe.eu/generation/r2/installedCapacityPerProductionUnit/show | WRI | 1015984 | [6 empty] | 117.3536
| ITA | Italy | CTE DEL MINCIO | WRI1002873 | 400 | 45.3993 | 10.7142 | Gas |  |  |  |  | A2A | A2A | http://www.a2a.eu/gruppo/cms/a2a/it/impianti_reti/termoelettrica/mincio.html | GEODB | 1010428 |  |  |  | 392.73 |  |  | 971.07
| ITA | Italy | CTE NUCE NORD | WRI1002874 | 480 | 37.1313 | 15.2014 | Gas |  |  |  |  | ERG | TERNA | http://www.borsaitaliana.it/bitApp/view.bit?lang=it&target=DocViewerDownload&filename=db%2Fpdf%2Fnew%2F8318.pdf | WRI | 1066311 |  |  |  | 2085 |  |  | 1165.284
| ITA | Italy | CTE TAMARETE | WRI1002875 | 104 | 42.3496 | 14.4039 | Gas |  |  |  | 2013 | Tamarete Energia | Power and Technology Magazine | http://www.power-technology.com/news/newstamarete-energia-opens-104mw-combined-cycle-power-plant-in-italy | CARMA | 1024613 |  |  |  | 11 |  |  | 252.4782
| ITA | Italy | Carpino 1 Solar Power Plant | WRI1026398 | 1 | 41.8212 | 15.8533 | Solar |  |  |  |  | Montebalito EnergÃŒ_as Renovables (MTBren) | Gestamp Solar | http://www.gestampsolar.com/es/negocio/proyectos-de-investigacion/carpino-i | Industry About | 1081681 | [6 empty] | 51.6833
| ITA | Italy | Carpino 2 Solar Power Plant | WRI1026399 | 1 | 41.8304 | 15.8484 | Solar | [5 empty] | Gestamp Solar | http://www.gestampsolar.com/proyectos-de-investigacion/carpino-ii | Industry About | 1081682 | [6 empty] | 51.6833
| ITA | Italy | Casale Monferrato Solar Power Plant | WRI1026400 | 1.2 | 45.0468 | 8.4256 | Solar |  |  |  |  | Opde Photovoltaics | OPDE | http://www.opde.net/en/projects/ | Industry About | [7 empty] | 62.02
| ITA | Italy | Cassano dâ€™Adda | WRI1002861 | 969 | 45.5115 | 9.5098 | Gas |  |  |  |  | A2A | A2A | http://www.a2a.eu/en/plants_networks/thermoelectric/cassano/ | WRI | 1009731 |  |  |  | 582.57 |  |  | 2352.417
| ITA | Italy | Chiaramonte Gulfi Solar Power Plant | WRI1026401 | 4 | 36.9966 | 14.6456 | Solar |  |  |  |  | OPDE Photovoltaics | Martifer Solar | http://www.martifersolar.com/powering.php | Industry About | [7 empty] | 206.7332
| ITA | Italy | E.ON C.TE LIVORNO FERRARIS | WRI1002876 | 804 | 45.2372 | 8.1932 | Gas | [5 empty] | Power Magazine | http://www.powermag.com/top-plantslivorno-ferraris-power-plant-vercelli-province-italy/ | GEODB | 1058459 |  |  |  | 2390.8 |  |  | 1951.8506
| ITA | Italy | EDOLO | WRI1002877 | 950 | 46.171 | 10.348 | Hydro | [5 empty] | TERNA | http://www.terna.it/en-gb/sistemaelettrico/transparencyreport/generation/installedgenerationcapacity.aspx | GEODB | 1015989 |  |  |  | 470.34 |  |  | 4276.9299
| ITA | Italy | EMMEZETA SOLAR PARK ROVIGO | WRI1021333 | 65 | 45.0367 | 11.5706 | Solar | [5 empty] | ENTSOE | https://transparency.entsoe.eu/generation/r2/installedCapacityPerProductionUnit/show | Industry About | 1081012 | [6 empty] | 3359.4152
| ITA | Italy | ENERGIA MOLISE | WRI1002878 | 769 | 41.9369 | 15.0004 | Gas |  |  |  | 2006 |  | Technip Magazine | http://www.technip.com/en/press/contract-award-800-mw-power-plant-italy | WRI | 1056253 |  |  |  | 827.53 |  |  | 1866.882
| ITA | Italy | ENIPOWER BRINDISI | WRI1002879 | 1260 | 40.6293 | 18.0033 | Gas |  |  |  |  | Enipower | Enipower | http://www.enipower.eni.it/it/pages/dove-operiamo/brindisi/brindisi.shtml | GEODB | 1050956 |  |  |  | 4445 |  |  | 3058.8704
| ITA | Italy | ENIPOWER RAVENNA | WRI1002880 | 972 | 45.512 | 9.509 | Gas |  |  |  | 2000 | Enipower | Enipower | http://www.enipower.eni.it/it/pages/dove-operiamo/ravenna/ravenna.shtml | GEODB |  |  |  |  | 3473.9 |  |  | 2359.7
| ITA | Italy | ENTRACQUE ROVINA | WRI1002881 | 125 | 44.2256 | 7.3817 | Hydro | [5 empty] | TERNA | http://www.terna.it/en-gb/sistemaelettrico/transparencyreport/generation/installedgenerationcapacity.aspx | GEODB | 1015990 |  |  |  | 24 |  |  | 562.7539
| ITA | Italy | ENTRACQUE_CHRO | WRI1002882 | 1064 | 44.2256 | 7.3842 | Hydro | [5 empty] | TERNA | http://www.terna.it/en-gb/sistemaelettrico/transparencyreport/generation/installedgenerationcapacity.aspx | GEODB |  |  |  |  | 508.6 |  |  | 4790.1615
| ITA | Italy | Erika Solar Power Plant | WRI1026402 | 18.4 | 37.6892 | 12.7234 | Solar | [5 empty] | Gestamp Solar | http://www.gestampsolar.com/es/negocio/proyectos-de-investigacion/erika | Industry About | [7 empty] | 950.9729
| ITA | Italy | FADALTO | WRI1002883 | 210 | 45.9767 | 12.3033 | Hydro | [5 empty] | TERNA | http://www.terna.it/en-gb/sistemaelettrico/transparencyreport/generation/installedgenerationcapacity.aspx | CARMA | 1015992 |  |  |  | 257 |  |  | 945.4266
| ITA | Italy | FARINELLO | WRI1021364 | 54 | 43.2388 | 10.9047 | Geothermal |  |  |  | 1995 |  | ENTSOE | https://transparency.entsoe.eu/generation/r2/installedCapacityPerProductionUnit/show | WRI | 1015993 | [6 empty] | 372.7701
| ITA | Italy | Fiume Santo power station | WRI1002884 | 640 | 40.8461 | 8.3068 | Coal |  |  |  | 1992 | E.On Produzione SpA | GCPT | https://endcoal.org/global-coal-plant-tracker/ | GEODB | 1015999 | [6 empty] | 3303.968
| ITA | Italy | Foggia - X-Helio Solar Power Plant | WRI1026403 | 1 | 41.482 | 15.6087 | Solar | [5 empty] | X-elio | http://www.x-elio.com | Industry About | [7 empty] | 51.6833
| ITA | Italy | Fossano Solar Power Plant | WRI1026404 | 5 | 44.5725 | 7.7693 | Solar |  |  |  |  | Enel Green Power SpA | OPDE | http://www.opde.net/en/projects/ | Industry About | [7 empty] | 258.4166
| ITA | Italy | GALLETO | WRI1002886 | 295 | 42.5427 | 12.7208 | Hydro | [5 empty] | TERNA | http://www.terna.it/en-gb/sistemaelettrico/transparencyreport/generation/installedgenerationcapacity.aspx | WRI | 1016068 |  |  |  | 731 |  |  | 1328.0993
| ITA | Italy | GARGNANO | WRI1002888 | 137.2 | 45.6891 | 10.6609 | Hydro | [5 empty] | TERNA | http://www.terna.it/en-gb/sistemaelettrico/transparencyreport/generation/installedgenerationcapacity.aspx | CARMA | 1016212 |  |  |  | 270 |  |  | 617.6787
| ITA | Italy | GIRIFALCO | WRI1021841 | 14 | 40.48 | 16.8005 | Solar | [5 empty] | ENTSOE | https://transparency.entsoe.eu/generation/r2/installedCapacityPerProductionUnit/show | Industry About | [7 empty] | 723.5663
| ITA | Italy | GISSI | WRI1002890 | 840 | 42.0502 | 14.5639 | Gas |  |  |  | 2004 | A2A | A2A | http://www.a2a.eu/en/plants_networks/thermoelectric/gissi/ | GEODB | 1058463 |  |  |  | 642.3 |  |  | 2039.2469
| ITA | Italy | GROSIO | WRI1002891 | 655 | 46.286 | 10.2653 | Hydro | [5 empty] | TERNA | http://www.terna.it/en-gb/sistemaelettrico/transparencyreport/generation/installedgenerationcapacity.aspx | WRI | 1009732 |  |  |  | 1381 |  |  | 2948.8306
| ITA | Italy | GUADALAMI C.LE | WRI1021309 | 80 | 37.9544 | 13.2808 | Hydro | [5 empty] | ENTSOE | https://transparency.entsoe.eu/generation/r2/installedCapacityPerProductionUnit/show | WRI | 1016013 | [6 empty] | 360.1625
| ITA | Italy | Genuini Solar Power Plant | WRI1026405 | 1 | 40.0983 | 18.145 | Solar |  |  |  |  | Gestamp Asetym Solar | 9ren | http://www.9ren.it/en/about-us/where-we-operate/our-plants/item/183-genuini-eng | Industry About | 1087103 | [6 empty] | 51.6833
| ITA | Italy | Giarratana Solar Power Plant | WRI1026406 | 2 | 37.0698 | 14.7895 | Solar |  |  |  |  | Sunparking Pesaro Srl | Martifer Solar | http://www.martifersolar.com/powering.php | Industry About | [7 empty] | 103.3666
| ITA | Italy | Guagnano Solar Power Plant | WRI1026407 | 2 | 40.4137 | 17.8847 | Solar | [5 empty] | Immpex | http://www.immpex.de/projektdatenblatt/solar-italy/?L=1 | Industry About | [7 empty] | 103.3666
| ITA | Italy | ISAB ENERGY | WRI1002894 | 521 | 37.1399 | 15.2158 | Gas |  |  |  | 1998 |  | Siemens | http://www.energy.siemens.com/br/en/fossil-power-generation/power-plants/integrated-gasification-combined-cycle/integrated-gasification-combined-cycle.htm#content=References | GEODB | 1019803 |  |  |  | 2602 |  |  | 1264.8186
| ITA | Italy | ISOLA SERAFINI | WRI1021316 | 76 | 45.0911 | 9.9052 | Hydro | [5 empty] | ENTSOE | https://transparency.entsoe.eu/generation/r2/installedCapacityPerProductionUnit/show | WRI | 1016017 | [6 empty] | 342.1544
| ITA | Italy | ISOLATO SPLUGA | WRI1002895 | 117.6 | 46.4394 | 9.3595 | Hydro | [5 empty] | TERNA | http://www.terna.it/en-gb/sistemaelettrico/transparencyreport/generation/installedgenerationcapacity.aspx | CARMA | 1064974 |  |  |  | 205 |  |  | 529.4389
| ITA | Italy | Iglesias Solar Power Plant | WRI1026408 | 2 | 39.295 | 8.5833 | Solar |  |  |  |  | Solar Asset Management | GP Joule | http://www.gp-joule.eu/activities/projects/ | Industry About | 1109294 | [6 empty] | 103.3666
| ITA | Italy | JESI | WRI1002896 | 140 | 43.5537 | 13.285 | Gas |  |  |  | 2001 | Edison | Edison | http://www.edison.it/media/EMAS-GETE1-jesi2005.pdf | GEODB | 1072403 |  |  |  | 0 |  |  | 339.8745
| ITA | Italy | LA CASELLA C.LE | WRI1002897 | 1465.85 | 45.0904 | 9.4805 | Gas |  |  |  |  | Enel | Dichiarazione Ambientale Anno 2007 | https://www.enel.it/it-it/documents/azienda/ambiente/dichiarazioni_ambientali/lacasella_da2007_2008.pdf | GEODB |  |  |  |  | 520.48 |  |  | 3558.6073
| ITA | Italy | LAGONI ROSSI | WRI1021666 | 20 | 43.1666 | 10.7847 | Geothermal |  |  |  | 1981 |  | ENTSOE | https://transparency.entsoe.eu/generation/r2/installedCapacityPerProductionUnit/show | WRI | 1079919 | [6 empty] | 138.063
| ITA | Italy | LAMARMORA | WRI1002898 | 116.7 | 45.5248 | 10.2273 | Oil | [5 empty] | A2A | http://www.a2a.eu/en/plants_networks/cogeneration/lamarmora.html | CARMA | 1010422 |  |  |  | 409 |  |  | 187.2101
| ITA | Italy | LANA | WRI1002901 | 120 | 46.6124 | 11.1559 | Hydro | [5 empty] | TERNA | http://www.terna.it/en-gb/sistemaelettrico/transparencyreport/generation/installedgenerationcapacity.aspx | CARMA | 1016028 |  |  |  | 167 |  |  | 540.2438
| ITA | Italy | LANZADA | WRI1002902 | 188 | 46.2693 | 9.8692 | Hydro | [5 empty] | TERNA | http://www.terna.it/en-gb/sistemaelettrico/transparencyreport/generation/installedgenerationcapacity.aspx | CARMA | 1016029 |  |  |  | 365 |  |  | 846.3819
| ITA | Italy | LARINO TG | WRI1002903 | 250 | 41.8055 | 14.9193 | Gas |  |  |  | 1992 | ENEL | ENEL | https://www.futur-e.enel.it/cs/Satellite?blobcol=urldata&blobheader=application%2Fpdf&blobheadername1=Content-Disposition&blobheadername2=MDT-Type&blobheadervalue1=inline%3B+filename%3Dlarino-eng.pdf&blobheadervalue2=abinary%3B+charset%3DUTF-8&blobkey=id&blobtable=MungoBlobs&blobwhere=1445864757512&ssbinary=true | CARMA | 1016033 |  |  |  | 1 |  |  | 606.9187
| ITA | Italy | LE PRATA | WRI1021663 | 20 | 43.1962 | 10.8323 | Geothermal |  |  |  | 1996 |  | ENTSOE | https://transparency.entsoe.eu/generation/r2/installedCapacityPerProductionUnit/show | WRI | 1016037 | [6 empty] | 138.063
| ITA | Italy | LEINI | WRI1002904 | 379.5 | 45.163 | 7.7505 | Gas |  |  |  | 2007 |  | Ansaldo Energia | http://ansaldoenergia.it/easyUp/file/pgs.pdf | GEODB | 1061893 |  |  |  | 1737 |  |  | 921.3026
| ITA | Italy | LEVANTE | WRI1002905 | 752.5 | 45.4458 | 12.2552 | Gas |  |  |  | 1992 |  | TERNA | http://www.terna.it/en-gb/sistemaelettrico/transparencyreport/generation/installedgenerationcapacity.aspx | GEODB | 1023060 |  |  |  | 2165 |  |  | 1826.8254
| ITA | Italy | LIVORNO MARZOCCO | WRI1002906 | 310 | 43.5673 | 10.31 | Oil |  |  |  | 1965 | ENEL | ENEL | https://www.futur-e.enel.it/cs/Satellite?blobcol=urldata&blobheader=application%2Fpdf&blobheadername1=Content-Disposition&blobheadername2=MDT-Type&blobheadervalue1=inline%3B+filename%3Dlivorno-eng.pdf&blobheadervalue2=abinary%3B+charset%3DUTF-8&blobkey=id&blobtable=MungoBlobs&blobwhere=1445864757397&ssbinary=true | GEODB | 1016051 |  |  |  | 457 |  |  | 497.302
| ITA | Italy | La Brava Solar Power Plant | WRI1026409 | 13.4 | 45.9516 | 13.4031 | Solar | [5 empty] | GP Joule | http://www.gp-joule.eu/activities/projects/ | Industry About | 1109290 | [6 empty] | 692.5564
| ITA | Italy | La Spezia power station | WRI1002900 | 1300 | 44.1118 | 9.8743 | Coal |  |  |  | 1967 | Enel SpA | GCPT | https://endcoal.org/global-coal-plant-tracker/ | WRI | 1016022 | [6 empty] | 6711.1851
| ITA | Italy | Lady Lucrecia Solar Power Plant | WRI1026410 | 1 | 40.1989 | 18.2162 | Solar |  |  |  |  | 9REN | Solaer | https://www.google.com/maps/d/embed?mid=1bXiXRcLRnBCUfpkHM2J5EVryhG4&ll=31.06035315253383%2C35.02284616406246&z=8 | Industry About | [7 empty] | 51.6833
| ITA | Italy | Lapedona Solar Power Plant | WRI1026411 | 1 | 43.1225 | 13.768 | Solar |  |  |  |  | Solaer | En Value | http://www.envalue.de/de/neues/index.php | Industry About | [7 empty] | 51.6833
| ITA | Italy | Lucera Solar Power Plant | WRI1026412 | 1 | 41.471 | 15.4122 | Solar |  |  |  |  | Envalue GmbH | X-elio | http://www.x-elio.com | Industry About | [7 empty] | 51.6833
| ITA | Italy | MAGISANO | WRI1021318 | 75 | 39.0095 | 16.6206 | Hydro | [5 empty] | ENTSOE | https://transparency.entsoe.eu/generation/r2/installedCapacityPerProductionUnit/show | WRI | 1016046 | [6 empty] | 337.6524
| ITA | Italy | MESE | WRI1002908 | 164.34 | 46.3063 | 9.3823 | Hydro | [5 empty] | TERNA | http://www.terna.it/en-gb/sistemaelettrico/transparencyreport/generation/installedgenerationcapacity.aspx | CARMA | 1016056 |  |  |  | 484.6 |  |  | 739.8639
| ITA | Italy | MILAZZO | WRI1002909 | 162.9 | 38.2212 | 15.2383 | Gas | [5 empty] | Edison | http://www.termica-milazzo.it/navigate.asp?voce=4&sottovoce=1 | CARMA |  |  |  |  | 967 |  |  | 395.4682
| ITA | Italy | MONASTERO | WRI1021355 | 56 | 46.1556 | 9.6439 | Hydro | [5 empty] | ENTSOE | https://transparency.entsoe.eu/generation/r2/installedCapacityPerProductionUnit/show | WRI | 1016062 | [6 empty] | 252.1138
| ITA | Italy | MONCALIERI | WRI1002910 | 780 | 44.993 | 7.6755 | Gas | [5 empty] | Iren Energia | http://www.irenenergia.it/ChiSiamo/Attivita/Teleriscaldamento/Dove_Siamo/Impianti_Torino.html | GEODB | 1009739 |  |  |  | 2286.3 |  |  | 1893.5864
| ITA | Italy | MONTALTO (Alessandro Volta) | WRI1002912 | 3446 | 42.3572 | 11.5373 | Gas |  |  |  |  | ENEL | ENEL | https://www.futur-e.enel.it/cs/Satellite?blobcol=urldata&blobheader=application%2Fpdf&blobheadername1=Content-Disposition&blobheadername2=MDT-Type&blobheadervalue1=inline%3B+filename%3Dmontalto-ita_2.pdf&blobheadervalue2=abinary%3B+charset%3DUTF-8&blobkey=id&blobtable=MungoBlobs&blobwhere=1445865128793&ssbinary=true | GEODB | 1016065 |  |  |  | 3.079 |  |  | 8365.7678
| ITA | Italy | MONTEFERRANTE | WRI1002913 | 105.24 | 41.9547 | 14.3884 | Wind | [5 empty] | TERNA | http://www.terna.it/en-gb/sistemaelettrico/transparencyreport/generation/installedgenerationcapacity.aspx | CARMA | 1072036 | [6 empty] | 15178
| ITA | Italy | MONTEVERDI 1 | WRI1021759 | 17 | 43.1862 | 10.7657 | Geothermal |  |  |  | 1997 |  | ENTSOE | https://transparency.entsoe.eu/generation/r2/installedCapacityPerProductionUnit/show | WRI | 1016070 | [6 empty] | 117.3536
| ITA | Italy | MONTEVERDI 2 | WRI1021760 | 17 | 43.1971 | 10.7652 | Geothermal |  |  |  | 1997 |  | ENTSOE | https://transparency.entsoe.eu/generation/r2/installedCapacityPerProductionUnit/show | WRI | 1016070 | [6 empty] | 117.3536
| ITA | Italy | MONTORIO | WRI1002914 | 110 | 42.5831 | 13.6383 | Hydro | [5 empty] | TERNA | http://www.terna.it/en-gb/sistemaelettrico/transparencyreport/generation/installedgenerationcapacity.aspx | CARMA | 1016072 |  |  |  | 267 |  |  | 495.2235
| ITA | Italy | MUCONE 1S | WRI1002915 | 101.44 | 39.4929 | 16.3838 | Hydro | [5 empty] | TERNA | http://www.terna.it/en-gb/sistemaelettrico/transparencyreport/generation/installedgenerationcapacity.aspx | CARMA | 1053753 |  |  |  | 401 |  |  | 456.6861
| ITA | Italy | Maddaloni | WRI1002907 | 352 | 41.0197 | 14.37 | Gas |  |  |  | 1977 |  | ENEL | https://www.futur-e.enel.it/cs/Satellite?blobcol=urldata&blobheader=application%2Fpdf&blobheadername1=Content-Disposition&blobheadername2=MDT-Type&blobheadervalue1=inline%3B+filename%3Dmaddaloni-eng.pdf&blobheadervalue2=abinary%3B+charset%3DUTF-8&blobkey=id&blobtable=MungoBlobs&blobwhere=1445864757537&ssbinary=true | WRI | [7 empty] | 854.5416
| ITA | Italy | Mandrella Solar Power Plant | WRI1026413 | 1 | 40.1137 | 18.1396 | Solar |  |  |  |  | Gestamp Asetym Solar | 9ren | http://www.9ren.it/en/about-us/where-we-operate/our-plants/ | Industry About | 1087102 | [6 empty] | 51.6833
| ITA | Italy | Masseria Martellotta Solar Power Plant | WRI1026414 | 8 | 40.5778 | 16.9715 | Solar | [5 empty] | 9ren | http://www.9ren.it/en/about-us/where-we-operate/our-plants/ | Industry About | 1087110 | [6 empty] | 413.4665
| ITA | Italy | Masseria Rossa 1 Solar Power Plant | WRI1026415 | 1 | 40.4117 | 17.4247 | Solar |  |  |  |  | 9REN | 9ren | http://www.9ren.it/en/about-us/where-we-operate/our-plants/ | Industry About | 1081395 | [6 empty] | 51.6833
| ITA | Italy | Massoli Terni Solar Power Plant | WRI1026416 | 2.3 | 42.5107 | 12.6187 | Solar | [5 empty] | Solar Rig | http://solarig.com/about-us/ | Industry About | 1087648 | [6 empty] | 118.8716
| ITA | Italy | Maviglia Solar Power Plant | WRI1026417 | 1 | 40.3175 | 17.5873 | Solar |  |  |  |  | 9REN | 9ren | http://www.9ren.it/en/about-us/where-we-operate/our-plants/ | Industry About | 1087104 | [6 empty] | 51.6833
| ITA | Italy | Meatiri Solar Power Plant | WRI1026418 | 1 | 40.1563 | 18.2334 | Solar |  |  |  |  | 9REN | Solaer | https://www.google.com/maps/d/embed?mid=1bXiXRcLRnBCUfpkHM2J5EVryhG4&ll=31.06035315253383%2C35.02284616406246&z=8 | Industry About | [7 empty] | 51.6833
| ITA | Italy | Monfalcone power station | WRI1002911 | 336 | 45.7979 | 13.5455 | Coal |  |  |  | 1968 | A2A Spa | GCPT | https://endcoal.org/global-coal-plant-tracker/ | GEODB | 1016063 | [6 empty] | 1734.5832
| ITA | Italy | Montalto di Castro - Solaer Solar Power Plant | WRI1026419 | 1 | 42.4067 | 11.6104 | Solar |  |  |  |  | Solaer | Solaer | https://www.google.com/maps/d/embed?mid=1bXiXRcLRnBCUfpkHM2J5EVryhG4&ll=31.06035315253383%2C35.02284616406246&z=8 | Industry About | [7 empty] | 51.6833
| ITA | Italy | Monte San Pietrangeli Solar Power Plant | WRI1026420 | 5.7 | 43.1953 | 13.6002 | Solar |  |  |  |  | Solaria EnergÃŒ_a y Medio Ambiente SA | En Value | http://www.envalue.de/de/neues/index.php | Industry About | [7 empty] | 294.5949
| ITA | Italy | NAPOLI L | WRI1002916 | 400 | 40.8339 | 14.3006 | Gas |  |  |  | 2009 | Tirreno | Tirreno Power | http://www.tirrenopower.com/en/impianti-elettrici/napoli-levante/ | GEODB | 1016074 |  |  |  | 715 |  |  | 971.07
| ITA | Italy | NOVEL | WRI1021293 | 97 | 45.457 | 8.6496 | Other | [5 empty] | ENTSOE | https://transparency.entsoe.eu/generation/r2/installedCapacityPerProductionUnit/show | GEODB | [7 empty] | 166.7109
| ITA | Italy | NUOVA CASTELNUOVO | WRI1021797 | 15 | 43.2166 | 10.9052 | Geothermal |  |  |  | 2000 |  | ENTSOE | https://transparency.entsoe.eu/generation/r2/installedCapacityPerProductionUnit/show | WRI | 1076659 | [6 empty] | 103.5473
| ITA | Italy | NUOVA GABBRO | WRI1021705 | 19 | 42.2612 | 10.8853 | Geothermal |  |  |  | 2002 |  | ENTSOE | https://transparency.entsoe.eu/generation/r2/installedCapacityPerProductionUnit/show | WRI | 1016003 | [6 empty] | 131.1599
| ITA | Italy | NUOVA LAGO | WRI1021915 | 11 | 43.2612 | 10.8853 | Geothermal |  |  |  | 2002 |  | ENTSOE | https://transparency.entsoe.eu/generation/r2/installedCapacityPerProductionUnit/show | WRI | [7 empty] | 75.9347
| ITA | Italy | NUOVA LARDERELLO | WRI1021763 | 17 | 43.2271 | 10.8838 | Geothermal |  |  |  | 2005 |  | ENTSOE | https://transparency.entsoe.eu/generation/r2/installedCapacityPerProductionUnit/show | WRI | 1016032 | [6 empty] | 117.3536
| ITA | Italy | NUOVA MOLINETTO | WRI1021721 | 18 | 43.2112 | 10.8585 | Geothermal |  |  |  | 2002 |  | ENTSOE | https://transparency.entsoe.eu/generation/r2/installedCapacityPerProductionUnit/show | WRI | 1076663 | [6 empty] | 124.2567
| ITA | Italy | NUOVA MONTEROTONDO | WRI1021914 | 11 | 43.1519 | 10.8495 | Geothermal |  |  |  | 2002 |  | ENTSOE | https://transparency.entsoe.eu/generation/r2/installedCapacityPerProductionUnit/show | WRI | 1076660 | [6 empty] | 75.9347
| ITA | Italy | NUOVA RADICONDOLI | WRI1021348 | 59 | 43.1935 | 11.0446 | Geothermal |  |  |  | 2002 |  | ENTSOE | https://transparency.entsoe.eu/generation/r2/installedCapacityPerProductionUnit/show | WRI | 1016129 | [6 empty] | 407.2859
| ITA | Italy | NUOVA SAN MARTINO | WRI1021455 | 39 | 43.1452 | 10.8325 | Geothermal |  |  |  | 2005 |  | ENTSOE | https://transparency.entsoe.eu/generation/r2/installedCapacityPerProductionUnit/show | WRI | 1081877 | [6 empty] | 269.2229
| ITA | Italy | NUOVA SASSO | WRI1021762 | 17 | 43.1763 | 10.8521 | Geothermal |  |  |  | 1996 |  | ENTSOE | https://transparency.entsoe.eu/generation/r2/installedCapacityPerProductionUnit/show | WRI | 1076662 | [6 empty] | 117.3536
| ITA | Italy | NUOVA SERRAZZANO | WRI1021382 | 49 | 43.204 | 10.8003 | Geothermal |  |  |  | 2002 |  | ENTSOE | https://transparency.entsoe.eu/generation/r2/installedCapacityPerProductionUnit/show | WRI | 1076658 | [6 empty] | 338.2544
| ITA | Italy | Nicoletto Solar Power Plant | WRI1026421 | 2 | 43.672 | 10.7363 | Solar |  |  |  |  | GP Joule GmbH | Carpe Vigo | http://www.carpevigo.de | Industry About | [7 empty] | 103.3666
| ITA | Italy | ORSA MAGGIORE | WRI1021810 | 15 | 42.36 | 11.522 | Solar | [5 empty] | ENTSOE | https://transparency.entsoe.eu/generation/r2/installedCapacityPerProductionUnit/show | Industry About | [7 empty] | 775.2497
| ITA | Italy | OSTIGLIA | WRI1002917 | 1457 | 45.0603 | 11.1374 | Gas |  |  |  | 2013 | E On | E.ON | https://web.archive.org/web/20140409021055/http://www.eon-italia.com/en/business/generation/power-plants/ostiglia.html | GEODB | 1016082 |  |  |  | 2295.6 |  |  | 3537.1224
| ITA | Italy | PIACENZA | WRI1002918 | 806 | 45.0543 | 9.7086 | Gas |  |  |  | 2006 | Edipower | Edipower | https://web.archive.org/web/20110909235820/http://www.edipower.org/centrali/piacenza.asp | GEODB | 1016092 |  |  |  | 1068.7 |  |  | 1956.706
| ITA | Italy | PIANACCE | WRI1021725 | 18 | 43.2108 | 11.0308 | Geothermal |  |  |  | 1987 |  | ENTSOE | https://transparency.entsoe.eu/generation/r2/installedCapacityPerProductionUnit/show | WRI | 1055294 | [6 empty] | 124.2567
| ITA | Italy | PIANCASTAGNAIO 3 | WRI1021667 | 20 | 42.8333 | 11.7004 | Geothermal |  |  |  | 1990 |  | ENTSOE | https://transparency.entsoe.eu/generation/r2/installedCapacityPerProductionUnit/show | WRI | 1016093 | [6 empty] | 138.063
| ITA | Italy | PIANCASTAGNAIO 4 | WRI1021669 | 20 | 42.8578 | 11.705 | Geothermal |  |  |  | 1991 |  | ENTSOE | https://transparency.entsoe.eu/generation/r2/installedCapacityPerProductionUnit/show | WRI | 1016093 | [6 empty] | 138.063
| ITA | Italy | PIANCASTAGNAIO 5 | WRI1021665 | 20 | 42.8568 | 11.7028 | Geothermal |  |  |  | 1996 |  | ENTSOE | https://transparency.entsoe.eu/generation/r2/installedCapacityPerProductionUnit/show | WRI | 1016093 | [6 empty] | 138.063
| ITA | Italy | PIETRAFITTA | WRI1002919 | 365 | 42.9954 | 12.1995 | Gas |  |  |  |  | ENEL | ENEL | https://www.futur-e.enel.it/cs/Satellite?blobcol=urldata&blobheader=application%2Fpdf&blobheadername1=Content-Disposition&blobheadername2=MDT-Type&blobheadervalue1=inline%3B+filename%3Dpietrafitta-ita.pdf&blobheadervalue2=abinary%3B+charset%3DUTF-8&blobkey=id&blobtable=MungoBlobs&blobwhere=1445864753429&ssbinary=true | GEODB | 1081954 |  |  |  | 14 |  |  | 886.1013
| ITA | Italy | PIOMBINO TERMICA | WRI1002920 | 1280 | 42.9565 | 10.6034 | Oil |  |  |  |  | ENEL | ENEL | https://www.futur-e.enel.it/cs/Satellite?blobcol=urldata&blobheader=application%2Fpdf&blobheadername1=Content-Disposition&blobheadername2=MDT-Type&blobheadervalue1=inline%3B+filename%3Dpiombino-eng.pdf&blobheadervalue2=abinary%3B+charset%3DUTF-8&blobkey=id&blobtable=MungoBlobs&blobwhere=1445864757443&ssbinary=true | GEODB | [7 empty] | 2053.3759
| ITA | Italy | POMIGLIANO D'ARCO | WRI1002921 | 105 | 40.9507 | 14.3762 | Other | [5 empty] | TERNA | http://www.terna.it/en-gb/sistemaelettrico/transparencyreport/generation/installedgenerationcapacity.aspx | CARMA | 1016982 |  |  |  | 1.5 |  |  | 180.4602
| ITA | Italy | PONT VENTOUX | WRI1002922 | 150 | 45.0253 | 6.8573 | Hydro | [5 empty] | TERNA | http://www.terna.it/en-gb/sistemaelettrico/transparencyreport/generation/installedgenerationcapacity.aspx | CARMA | 1009740 | [6 empty] | 675.3047
| ITA | Italy | PONTE MORASCO | WRI1021299 | 92 | 44.9121 | 9.3444 | Hydro | [5 empty] | ENTSOE | https://transparency.entsoe.eu/generation/r2/installedCapacityPerProductionUnit/show | WRI | 1081767¦1081775 | [6 empty] | 414.1869
| ITA | Italy | PORCARI | WRI1002923 | 100 | 43.8235 | 10.6023 | Gas |  |  |  | 1996 | Edison | Edison | http://www.edison.it/sites/default/files/Fact%20sheet%20ita%202015_0.pdf | GEODB | 1029316 | [6 empty] | 242.7675
| ITA | Italy | PORTO CORSINI | WRI1002924 | 750 | 44.4836 | 12.2652 | Gas |  |  |  | 2002 | ENEL | ENEL | https://www.enel.it/it-it/documents/azienda/ambiente/dichiarazioni_ambientali/portocorsini_da2008_2008.pdf | GEODB | 1016114 |  |  |  | 98.97 |  |  | 1820.7562
| ITA | Italy | PORTO EMPEDOCLE C.LE | WRI1002925 | 140 | 37.3123 | 13.5071 | Oil |  |  |  |  | ENEL | Power Plants at Risk of Shutting Down | http://www.italy24.ilsole24ore.com/pdf2010/Editrice/ILSOLE24ORE/QUOTIDIANO_INSIDE_ITALY/Online/_Oggetti_Correlati/Documenti/2014/10/23/20141023_Power.pdf | CARMA | 1016115 |  |  |  | 0 |  |  | 224.588
| ITA | Italy | PORTO TOLLE | WRI1002927 | 2640 | 44.9569 | 12.4883 | Oil |  |  |  |  | ENEL | Reuters | http://uk.reuters.com/article/enel-portotolle-conversion-idUKLDE7661B620110707 | GEODB | 1015944 | [6 empty] | 4235.0878
| ITA | Italy | PORTO VIRO | WRI1002928 | 125 | 45.0178 | 12.2408 | Gas |  |  |  |  | Edison | Power Plants at Risk of Shutting Down | http://www.italy24.ilsole24ore.com/pdf2010/Editrice/ILSOLE24ORE/QUOTIDIANO_INSIDE_ITALY/Online/_Oggetti_Correlati/Documenti/2014/10/23/20141023_Power.pdf | CARMA | 1042090 |  |  |  | 0 |  |  | 303.4594
| ITA | Italy | PRESENZANO | WRI1002929 | 1005 | 41.3816 | 14.0903 | Hydro | [5 empty] | TERNA | http://www.terna.it/en-gb/sistemaelettrico/transparencyreport/generation/installedgenerationcapacity.aspx | GEODB | 1016121 |  |  |  | 620.95 |  |  | 4524.5417
| ITA | Italy | PRIOLO C.LE | WRI1002930 | 750 | 37.14 | 15.2159 | Gas |  |  |  |  | ENEL | ENEL | https://www.enel.it/it-it/documents/azienda/ambiente/dichiarazioni_ambientali/priologargallo_da2009_2010.pdf | GEODB |  |  |  |  | 3150 |  |  | 1820.7562
| ITA | Italy | PRIOLO GARGALLO | WRI1021869 | 13 | 37.1675 | 15.1644 | Solar | [5 empty] | ENTSOE | https://transparency.entsoe.eu/generation/r2/installedCapacityPerProductionUnit/show | Industry About | [7 empty] | 671.883
| ITA | Italy | PROVVIDENZA | WRI1002931 | 139 | 44.55 | 11.1 | Hydro | [5 empty] | TERNA | http://www.terna.it/en-gb/sistemaelettrico/transparencyreport/generation/installedgenerationcapacity.aspx | CARMA | 1016125 |  |  |  | 152.8 |  |  | 625.7824
| ITA | Italy | Pedale Solar Power Plant | WRI1026423 | 2.99 | 41.0783 | 16.3564 | Solar | [5 empty] | Solaer | https://www.google.com/maps/d/embed?mid=1bXiXRcLRnBCUfpkHM2J5EVryhG4&ll=31.06035315253383%2C35.02284616406246&z=8 | Industry About | 1095608 | [6 empty] | 154.5331
| ITA | Italy | Pian del Medico Solar Power Plant | WRI1026424 | 2.3 | 43.4876 | 13.2286 | Solar |  |  |  |  | Solarig Holding | Solar Rig | http://solarig.com | Industry About | [7 empty] | 118.8716
| ITA | Italy | Piccolo Carlo Solar Power Plant | WRI1026425 | 1 | 40.0366 | 18.3629 | Solar |  |  |  |  | Solaer | Solaer | https://www.google.com/maps/d/embed?mid=1bXiXRcLRnBCUfpkHM2J5EVryhG4&ll=31.06035315253383%2C35.02284616406246&z=8 | Industry About | [7 empty] | 51.6833
| ITA | Italy | Pietro Vannucci power station | WRI1002853 | 150 | 42.8971 | 12.5381 | Coal |  |  |  | 1990 | Enel SpA | GCPT | https://endcoal.org/global-coal-plant-tracker/ | GEODB | [7 empty] | 774.3675
| ITA | Italy | Portoscuso | WRI1002926 | 320 | 39.2047 | 8.3789 | Oil |  |  |  | 1973 | ENEL | ENEL | https://www.futur-e.enel.it/cs/Satellite?blobcol=urldata&blobheader=application%2Fpdf&blobheadername1=Content-Disposition&blobheadername2=MDT-Type&blobheadervalue1=inline%3B+filename%3Dportoscuso-eng.pdf&blobheadervalue2=abinary%3B+charset%3DUTF-8&blobkey=id&blobtable=MungoBlobs&blobwhere=1445864757450&ssbinary=true | CARMA | 1016058 |  |  |  | 0 |  |  | 513.344
| ITA | Italy | Pozzilli Solar Power Plant | WRI1026426 | 2.9 | 41.5051 | 14.0879 | Solar |  |  |  |  | Solaer | Solar Rig | http://solarig.com | Industry About | [7 empty] | 149.8816
| ITA | Italy | Pozzo d'Adda Solar Power Plant | WRI1026427 | 3 | 45.5738 | 9.4927 | Solar | [5 empty] | Martifer Solar | http://www.martifersolar.com/powering.php | Industry About | [7 empty] | 155.0499
| ITA | Italy | Pozzolo Formigaro Solar Power Plant | WRI1026428 | 4.1 | 44.8314 | 8.7734 | Solar |  |  |  |  | Enel Green Power SpA | OPDE | http://www.opde.net/en/projects/ | Industry About | 1088825 | [6 empty] | 211.9016
| ITA | Italy | Quattordio Solar Power Plant | WRI1026429 | 1.4 | 44.9055 | 8.4343 | Solar |  |  |  |  | Carpevigo AG | OPDE | http://www.opde.net/en/projects/ | Industry About | 1079034 | [6 empty] | 72.3566
| ITA | Italy | RANCIA 1 | WRI1021724 | 18 | 43.2141 | 11.0468 | Geothermal |  |  |  | 1986 |  | ENTSOE | https://transparency.entsoe.eu/generation/r2/installedCapacityPerProductionUnit/show | WRI | 1016130 | [6 empty] | 124.2567
| ITA | Italy | RANCIA 2 | WRI1021723 | 18 | 43.2101 | 11.0345 | Geothermal |  |  |  | 1998 |  | ENTSOE | https://transparency.entsoe.eu/generation/r2/installedCapacityPerProductionUnit/show | WRI | 1016130 | [6 empty] | 124.2567
| ITA | Italy | RIVA DEL GARDA - NUOVO | WRI1002934 | 117 | 45.8858 | 10.8412 | Hydro | [5 empty] | TERNA | http://www.terna.it/en-gb/sistemaelettrico/transparencyreport/generation/installedgenerationcapacity.aspx | CARMA | 1016132 | [6 empty] | 526.7377
| ITA | Italy | RIZZICONI | WRI1002935 | 760 | 38.4453 | 15.99 | Gas |  |  |  |  | EGL Italia | Axpo | http://www.axpo.com/axpo/it/en/knowledge/power-production/assets-in-italy.html | GEODB | 1061642 |  |  |  | 3635.8 |  |  | 1845.0329
| ITA | Italy | RONCOVALGRANDE | WRI1002936 | 1000 | 46.0702 | 8.7339 | Hydro | [5 empty] | TERNA | http://www.terna.it/en-gb/sistemaelettrico/transparencyreport/generation/installedgenerationcapacity.aspx | GEODB | 1016134 |  |  |  | 508.6 |  |  | 4502.0315
| ITA | Italy | ROSONE | WRI1002938 | 135 | 45.4837 | 7.3693 | Hydro | [5 empty] | TERNA | http://www.terna.it/en-gb/sistemaelettrico/transparencyreport/generation/installedgenerationcapacity.aspx | WRI | 1009741 |  |  |  | 451 |  |  | 607.7743
| ITA | Italy | ROSSANO TE | WRI1002939 | 1200 | 39.6218 | 16.6084 | Oil | [5 empty] | ENEL | https://www.futur-e.enel.it/cs/Satellite?blobcol=urldata&blobheader=application%2Fpdf&blobheadername1=Content-Disposition&blobheadername2=MDT-Type&blobheadervalue1=inline%3B+filename%3Drossano-eng.pdf&blobheadervalue2=abinary%3B+charset%3DUTF-8&blobkey=id&blobtable=MungoBlobs&blobwhere=1445864757481&ssbinary=true | GEODB |  |  |  |  | 0 |  |  | 1925.0399
| ITA | Italy | Rovigo Solar Power Plant | WRI1026430 | 15 | 45.0374 | 11.5705 | Solar | [5 empty] | Astronergy | http://www.astronergy.com/projects_plants.php | Industry About | 1081012 | [6 empty] | 775.2497
| ITA | Italy | S.FIORANO | WRI1002942 | 544 | 46.0442 | 10.3521 | Hydro | [5 empty] | TERNA | http://www.terna.it/en-gb/sistemaelettrico/transparencyreport/generation/installedgenerationcapacity.aspx | GEODB | 1016142 |  |  |  | 366 |  |  | 2449.1051
| ITA | Italy | S.GIACOMO | WRI1002944 | 490 | 42.785 | 13.5111 | Hydro | [5 empty] | TERNA | http://www.terna.it/en-gb/sistemaelettrico/transparencyreport/generation/installedgenerationcapacity.aspx | WRI | 1016144 |  |  |  | 424 |  |  | 2205.9954
| ITA | Italy | S.MASSENZA 1 (Molveno) | WRI1002945 | 377 | 46.0677 | 10.9826 | Hydro | [5 empty] | TERNA | http://www.terna.it/en-gb/sistemaelettrico/transparencyreport/generation/installedgenerationcapacity.aspx | WRI |  |  |  |  | 583.21 |  |  | 1697.2659
| ITA | Italy | SAN FILIPPO DEL MELA | WRI1002947 | 866 | 38.2049 | 15.2818 | Oil |  |  |  |  | Edipower | Edipower | https://web.archive.org/web/20150316075708/http://www.edipower.it/centrale_di_sanfilippo.htm | GEODB | 1016154 |  |  |  | 2181.1 |  |  | 1389.2371
| ITA | Italy | SAN QUIRICO | WRI1002946 | 137 | 44.9167 | 10.25 | Gas |  |  |  |  | Edison | Edison | http://www.edison.it/en/node/1505 | CARMA | 1037102 |  |  |  | 1 |  |  | 332.5915
| ITA | Italy | SARLUX | WRI1002948 | 630 | 39.1037 | 9.0063 | Gas |  |  |  | 2000 | Saras SpA | Power and Technology Magazine | http://www.power-technology.com/projects/sarlux/ | GEODB | 1016535 |  |  |  | 4429 |  |  | 1529.4352
| ITA | Italy | SARMATO | WRI1002949 | 180 | 45.0522 | 9.5072 | Gas |  |  |  | 1998 | EON | Power Plants at Risk of Shutting Down | http://www.italy24.ilsole24ore.com/pdf2010/Editrice/ILSOLE24ORE/QUOTIDIANO_INSIDE_ITALY/Online/_Oggetti_Correlati/Documenti/2014/10/23/20141023_Power.pdf | GEODB | 1039910 |  |  |  | 0 |  |  | 436.9815
| ITA | Italy | SASSO 2 | WRI1021664 | 20 | 43.1753 | 10.8583 | Geothermal |  |  |  | 2009 |  | ENTSOE | https://transparency.entsoe.eu/generation/r2/installedCapacityPerProductionUnit/show | WRI | 1016163 | [6 empty] | 138.063
| ITA | Italy | SELED GLORENZA | WRI1002950 | 101.6 | 46.6879 | 10.5466 | Hydro | [5 empty] | TERNA | http://www.terna.it/en-gb/sistemaelettrico/transparencyreport/generation/installedgenerationcapacity.aspx | CARMA | 1023050 |  |  |  | 201 |  |  | 457.4064
| ITA | Italy | SELVA 1 | WRI1021702 | 19 | 43.1805 | 10.8834 | Geothermal |  |  |  | 1999 |  | ENTSOE | https://transparency.entsoe.eu/generation/r2/installedCapacityPerProductionUnit/show | WRI | 1016167 | [6 empty] | 131.1599
| ITA | Italy | SERMIDE | WRI1002951 | 1151 | 45.0265 | 11.2522 | Gas |  |  |  | 2004 | Edipower | Edipower | http://www.edipower.it/edp/cms/edipower/attivita/impianti/centrale-termoelettrica-di-sermide/ | GEODB | 1016169 |  |  |  | 938.94 |  |  | 2794.2538
| ITA | Italy | SESTA 1 | WRI1021722 | 18 | 43.2301 | 10.9471 | Geothermal |  |  |  | 2002 |  | ENTSOE | https://transparency.entsoe.eu/generation/r2/installedCapacityPerProductionUnit/show | WRI | 1076661 | [6 empty] | 124.2567
| ITA | Italy | SESTO SAN GIOVANNI | WRI1002952 | 110.6 | 45.5417 | 9.2539 | Other | [5 empty] | TERNA | http://www.terna.it/en-gb/sistemaelettrico/transparencyreport/generation/installedgenerationcapacity.aspx | CARMA | 1029317 | [6 empty] | 190.0848
| ITA | Italy | SIMERI CRICHI | WRI1002953 | 760 | 38.8759 | 16.6569 | Gas |  |  |  |  | Edison | Edison | http://www.skemaq.it/uploads/case-studies/7cae243ca90d11d3755216b3b90bacdc.pdf | GEODB | 1054059 |  |  |  | 2625 |  |  | 1845.0329
| ITA | Italy | SOMPLAGO | WRI1002954 | 220 | 46.3706 | 13.0436 | Hydro | [5 empty] | TERNA | http://www.terna.it/en-gb/sistemaelettrico/transparencyreport/generation/installedgenerationcapacity.aspx | CARMA | 1016173 |  |  |  | 302 |  |  | 990.4469
| ITA | Italy | SONDRIO | WRI1002955 | 144 | 46.169 | 9.8691 | Hydro | [5 empty] | TERNA | http://www.terna.it/en-gb/sistemaelettrico/transparencyreport/generation/installedgenerationcapacity.aspx | CARMA | 1016174 |  |  |  | 392 |  |  | 648.2925
| ITA | Italy | SORGENIA PUGLIA CENTRALE DI MODUGNO | WRI1002956 | 800 | 41.1025 | 16.756 | Gas |  |  |  | 2010 | Sorgenia | Sorgenia | https://www.sorgenia.it/produzione/impianti-ciclo-combinato/centrale-modugno.html | GEODB | 1058464 |  |  |  | 947.41 |  |  | 1942.1399
| ITA | Italy | SOVERZENE | WRI1002957 | 213.5 | 46.2083 | 12.3031 | Hydro | [5 empty] | TERNA | http://www.terna.it/en-gb/sistemaelettrico/transparencyreport/generation/installedgenerationcapacity.aspx | CARMA | 1034799 |  |  |  | 471 |  |  | 961.1837
| ITA | Italy | SPARANISE | WRI1002958 | 760 | 41.1783 | 14.1129 | Gas |  |  |  |  | EGL Italia | Axpo | http://www.axpo.com/axpo/it/en/knowledge/power-production/assets-in-italy.html | GEODB | 1057840 |  |  |  | 2845 |  |  | 1845.0329
| ITA | Italy | Sale Solar Power Plant | WRI1026431 | 1.7 | 44.9719 | 8.8336 | Solar | [5 empty] | OPDE | http://www.opde.net/en/projects/ | Industry About | [7 empty] | 87.8616
| ITA | Italy | San Donaci - Geosol Solar Power Plant | WRI1026432 | 1 | 40.4667 | 17.8699 | Solar |  |  |  |  | Solaer | Immpex | http://www.immpex.de/projektdatenblatt/solar-italy/?L=1 | Industry About | [7 empty] | 51.6833
| ITA | Italy | San Gillio Solar Power Plant | WRI1026433 | 4.8 | 45.1397 | 7.509 | Solar |  |  |  |  | Opde | Enel Green Power | https://www.enelgreenpower.com/en/country-italy.html | Industry About | 1087875 | [6 empty] | 248.0799
| ITA | Italy | San Pancrazio Salentino Solar Power Plant | WRI1026434 | 1 | 40.4069 | 17.8579 | Solar |  |  |  |  | Solar Asset Management | X-elio | http://www.x-elio.com/en/business/innovating-projects | Industry About | 1091705 | [6 empty] | 51.6833
| ITA | Italy | San Vito dei Normanni - BR08 Solar Power Plant | WRI1026435 | 1 | 40.6359 | 17.7149 | Solar |  |  |  |  | Gestamp Asetym Solar | X-elio | http://www.x-elio.com/en/business/innovating-projects | Industry About | 1087101 | [6 empty] | 51.6833
| ITA | Italy | San Vito dei Normanni - BR14 Solar Power Plant | WRI1026436 | 1 | 40.6777 | 17.7048 | Solar |  |  |  |  | Gestamp Asetym Solar | X-elio | http://www.x-elio.com/en/business/innovating-projects | Industry About | 1087101 | [6 empty] | 51.6833
| ITA | Italy | Sant'Alberto 2 | WRI1021598 | 24 | 44.5097 | 12.1638 | Solar | [5 empty] | ENTSOE | https://transparency.entsoe.eu/generation/r2/installedCapacityPerProductionUnit/show | Industry About | 1086118 | [6 empty] | 1240.3995
| ITA | Italy | Santa Barbara | WRI1002940 | 390 | 43.565 | 11.4777 | Gas |  |  |  | 2006 |  | Dichiarazione Ambientale | https://www.enel.it/it-it/documents/azienda/ambiente/dichiarazioni_ambientali/ds_santa_barbara_2011.pdf | GEODB | 1016158 |  |  |  | 148 |  |  | 946.7932
| ITA | Italy | Sapeu Solar Power Plant | WRI1026437 | 3.6 | 37.6036 | 14.3286 | Solar | [5 empty] | Gestamp Solar | http://www.gestampsolar.com/es/negocio/proyectos-de-investigacion/sapeu | Industry About | 1083968 | [6 empty] | 186.0599
| ITA | Italy | Serre Persano Difesa Solar Power Plant | WRI1026438 | 21 | 40.5695 | 15.1041 | Solar | [5 empty] | Enel Green Power | https://www.enelgreenpower.com/en/country-italy.html | Industry About | [7 empty] | 1085.3495
| ITA | Italy | Serre Persano Solar Power Plant | WRI1026439 | 6.5 | 40.5758 | 15.1189 | Solar |  |  |  |  | OPDE Photovoltaics | Enel Green Power | https://www.enelgreenpower.com/en/country-italy.html | Industry About | 1053936 | [6 empty] | 335.9415
| ITA | Italy | Su Scioffu | WRI1021681 | 20 | 39.4129 | 8.968 | Solar |  |  |  |  | Enel Green Power SpA | ENTSOE | https://transparency.entsoe.eu/generation/r2/installedCapacityPerProductionUnit/show | Industry About | 1088838 | [6 empty] | 1033.6662
| ITA | Italy | Sulcis power station | WRI1002959 | 350 | 39.1961 | 8.4002 | Coal |  |  |  | 1997 | Enel SpA | GCPT | https://endcoal.org/global-coal-plant-tracker/ | GEODB | 1016177 | [6 empty] | 1806.8575
| ITA | Italy | TAIO | WRI1002960 | 161 | 46.3346 | 11.0643 | Hydro | [5 empty] | TERNA | http://www.terna.it/en-gb/sistemaelettrico/transparencyreport/generation/installedgenerationcapacity.aspx | CARMA | 1042073 |  |  |  | 377.9 |  |  | 724.8271
| ITA | Italy | TALORO1 | WRI1002961 | 240 | 40.1272 | 9.1402 | Hydro | [5 empty] | TERNA | http://www.terna.it/en-gb/sistemaelettrico/transparencyreport/generation/installedgenerationcapacity.aspx | WRI | 1016180 |  |  |  | 239 |  |  | 1080.4876
| ITA | Italy | TAVAZZANO | WRI1002962 | 1520 | 45.3325 | 9.4364 | Gas |  |  |  | 2005 | E. On | E.ON | https://web.archive.org/web/20150128221727/http://www.eon-italia.com/en/business/generation/power-plants/tavazzano-and-montanaso.html | GEODB | 1016183 |  |  |  | 2365.5 |  |  | 3690.0659
| ITA | Italy | TERMINI IMERESE C.LE | WRI1002964 | 1235 | 37.9684 | 13.7512 | Gas | [5 empty] | Viver Energia | http://www.viverenergia.altervista.org/joomla/impianti-in-italia/29-centrale-termoelettrica-di-termini-imerese | WRI | 1016186 |  |  |  | 3410.7 |  |  | 2998.1785
| ITA | Italy | TERNI | WRI1021298 | 95 | 42.554 | 12.6176 | Gas | [5 empty] | ENTSOE | https://transparency.entsoe.eu/generation/r2/installedCapacityPerProductionUnit/show | GEODB | 1053061 | [6 empty] | 230.6291
| ITA | Italy | TIMPAGRANDE | WRI1002965 | 395 | 39.1756 | 16.7808 | Hydro | [5 empty] | TERNA | http://www.terna.it/en-gb/sistemaelettrico/transparencyreport/generation/installedgenerationcapacity.aspx | WRI | 1016187 |  |  |  | 590.91 |  |  | 1778.3024
| ITA | Italy | TOR DI VALLE | WRI1002966 | 223 | 41.8117 | 12.4228 | Gas |  |  |  |  | GDF Suez | TERNA | http://www.terna.it/en-gb/sistemaelettrico/transparencyreport/generation/installedgenerationcapacity.aspx | CARMA | 1009719 |  |  |  | 0 |  |  | 541.3715
| ITA | Italy | TORBOLE | WRI1002967 | 110 | 45.8695 | 10.8756 | Hydro | [5 empty] | TERNA | http://www.terna.it/en-gb/sistemaelettrico/transparencyreport/generation/installedgenerationcapacity.aspx | CARMA | 1016188 |  |  |  | 248.79 |  |  | 495.2235
| ITA | Italy | TORREVALDALIGA South | WRI1002970 | 1488 | 42.1241 | 11.7624 | Gas |  |  |  |  | Tirreno | Tirreno Power | http://www.tirrenopower.com/en/impianti-elettrici/torrevaldaliga-sud/ | GEODB |  |  |  |  | 798.34 |  |  | 3612.3803
| ITA | Italy | TORRITE | WRI1021328 | 67 | 44.1264 | 10.3934 | Hydro | [5 empty] | ENTSOE | https://transparency.entsoe.eu/generation/r2/installedCapacityPerProductionUnit/show | WRI | 1081921 | [6 empty] | 301.6361
| ITA | Italy | TORVISCOSA | WRI1002971 | 785 | 45.817 | 13.2891 | Gas |  |  |  | 2006 | Edison | Edison | http://www.centraletorviscosa.it/go.asp?Id=4 | GEODB | 1052725 |  |  |  | 2027 |  |  | 1905.7248
| ITA | Italy | TRAPANI C.LE | WRI1002972 | 213.4 | 38.0158 | 12.5108 | Gas |  |  |  |  | E On | E.ON | https://web.archive.org/web/20140409020226/http://www.eon-italia.com/en/business/generation/power-plants/trapani.html | CARMA | 1016191 |  |  |  | 100 |  |  | 518.0658
| ITA | Italy | TRAVALE 3 | WRI1021668 | 20 | 43.1707 | 11.0383 | Geothermal |  |  |  | 2003 |  | ENTSOE | https://transparency.entsoe.eu/generation/r2/installedCapacityPerProductionUnit/show | WRI | 1016192 | [6 empty] | 138.063
| ITA | Italy | TRAVALE 4 | WRI1021454 | 39 | 43.1708 | 11.039 | Geothermal |  |  |  | 2002 |  | ENTSOE | https://transparency.entsoe.eu/generation/r2/installedCapacityPerProductionUnit/show | WRI | 1016192 | [6 empty] | 269.2229
| ITA | Italy | TURBIGO | WRI1002973 | 1569 | 45.5201 | 8.7422 | Oil |  |  |  |  | Edipower | Edipower | https://web.archive.org/web/20110909235851/http://www.edipower.org/centrali/turbigo.asp | GEODB |  |  |  |  | 1617.1 |  |  | 2516.9897
| ITA | Italy | Torrevaldaliga Nord power station | WRI1002969 | 1980 | 42.1269 | 11.7583 | Coal |  |  |  | 2009 | Enel | GCPT | https://endcoal.org/global-coal-plant-tracker/ | GEODB | 1016189 | [6 empty] | 10221.6511
| ITA | Italy | Tortona Pantaleona Solar Power Plant | WRI1026440 | 7 | 44.8794 | 8.7889 | Solar |  |  |  |  | 9REN | OPDE | http://www.opde.net/en/projects/ | Industry About | [7 empty] | 361.7832
| ITA | Italy | Tortona Ponzana Solar Power Plant | WRI1026441 | 6.2 | 44.8391 | 8.7776 | Solar |  |  |  |  | Enel Green Power SpA | OPDE | http://www.opde.net/en/projects/ | Industry About | [7 empty] | 320.4365
| ITA | Italy | Troia T1 Solar Power Plant | WRI1026442 | 1 | 41.3612 | 15.3632 | Solar |  |  |  |  | Gestamp Asetym Solar | Solaer | https://www.google.com/maps/d/embed?mid=1bXiXRcLRnBCUfpkHM2J5EVryhG4&ll=31.06035315253383%2C35.02284616406246&z=8 | Industry About | [7 empty] | 51.6833
| ITA | Italy | Troia T10 Solar Power Plant | WRI1026443 | 1 | 41.3606 | 15.3839 | Solar |  |  |  |  | Solaer | Solaer | https://www.google.com/maps/d/embed?mid=1bXiXRcLRnBCUfpkHM2J5EVryhG4&ll=31.06035315253383%2C35.02284616406246&z=8 | Industry About | [7 empty] | 51.6833
| ITA | Italy | Troia T3 Solar Power Plant | WRI1026444 | 1 | 41.3609 | 15.3509 | Solar |  |  |  |  | Solaer | Solaer | https://www.google.com/maps/d/embed?mid=1bXiXRcLRnBCUfpkHM2J5EVryhG4&ll=31.06035315253383%2C35.02284616406246&z=8 | Industry About | [7 empty] | 51.6833
| ITA | Italy | Troia T7 Solar Power Plant | WRI1026445 | 1 | 41.3644 | 15.3419 | Solar |  |  |  |  | Solaer | Solaer | https://www.google.com/maps/d/embed?mid=1bXiXRcLRnBCUfpkHM2J5EVryhG4&ll=31.06035315253383%2C35.02284616406246&z=8 | Industry About | [7 empty] | 51.6833
| ITA | Italy | Troia T8 Solar Power Plant | WRI1026446 | 1 | 41.3595 | 15.371 | Solar |  |  |  |  | Solaer | Solaer | https://www.google.com/maps/d/embed?mid=1bXiXRcLRnBCUfpkHM2J5EVryhG4&ll=31.06035315253383%2C35.02284616406246&z=8 | Industry About | [7 empty] | 51.6833
| ITA | Italy | Troia T9 Solar Power Plant | WRI1026447 | 1 | 41.3594 | 15.3808 | Solar |  |  |  |  | Solaer | Solaer | https://www.google.com/maps/d/embed?mid=1bXiXRcLRnBCUfpkHM2J5EVryhG4&ll=31.06035315253383%2C35.02284616406246&z=8 | Industry About | [7 empty] | 51.6833
| ITA | Italy | Tuttosole Solar Power Plant | WRI1026448 | 1.5 | 43.672 | 10.7363 | Solar |  |  |  |  | Opde Photovoltaics | Carpe Vigo | http://www.carpevigo.de/de/projekte-in-italien/menue-id-230.html | Industry About | [7 empty] | 77.525
| ITA | Italy | Uta Solar Power Plant | WRI1026449 | 5.8 | 39.2848 | 8.9015 | Solar |  |  |  |  | 9REN | Solaria Energia | http://www.solariaenergia.com | Industry About | [7 empty] | 299.7632
| ITA | Italy | VADO Ligure | WRI1002976 | 1353 | 44.2755 | 8.4305 | Gas |  |  |  | 2007 | Tirreno Power | Tirreno Power | http://www.tirrenopower.com/en/impianti-elettrici/vado-ligure/ | GEODB | 1016199 |  |  |  | 1239.5 |  |  | 3284.6442
| ITA | Italy | VALLE SECOLO | WRI1002978 | 114 | 42.2362 | 10.8674 | Geothermal |  |  |  | 1981 |  | TERNA | http://www.terna.it/en-gb/sistemaelettrico/transparencyreport/generation/installedgenerationcapacity.aspx | WRI | 1016203 |  |  |  | 811 |  |  | 786.9592
| ITA | Italy | VALPELLINE | WRI1002979 | 130 | 45.8249 | 7.3255 | Hydro | [5 empty] | TERNA | http://www.terna.it/en-gb/sistemaelettrico/transparencyreport/generation/installedgenerationcapacity.aspx | CARMA | 1016205 |  |  |  | 390 |  |  | 585.2641
| ITA | Italy | VENAUS | WRI1002980 | 230 | 45.1623 | 7.0085 | Hydro | [5 empty] | TERNA | http://www.terna.it/en-gb/sistemaelettrico/transparencyreport/generation/installedgenerationcapacity.aspx | WRI | 1081814 |  |  |  | 345 |  |  | 1035.4672
| ITA | Italy | VENINA | WRI1002981 | 327.1 | 46.1596 | 9.935 | Hydro | [5 empty] | TERNA | http://www.terna.it/en-gb/sistemaelettrico/transparencyreport/generation/installedgenerationcapacity.aspx | CARMA | 1029319 |  |  |  | 542 |  |  | 1472.6145
| ITA | Italy | VERZUOLO | WRI1002982 | 140 | 44.5947 | 7.4858 | Gas | [5 empty] | TERNA | http://www.terna.it/en-gb/sistemaelettrico/transparencyreport/generation/installedgenerationcapacity.aspx | GEODB | 1061220 |  |  |  | 21 |  |  | 339.8745
| ITA | Italy | VILLA S.MARIA | WRI1021344 | 60 | 42.0154 | 14.3535 | Hydro | [5 empty] | ENTSOE | https://transparency.entsoe.eu/generation/r2/installedCapacityPerProductionUnit/show | WRI | 1072029 | [6 empty] | 270.1219
| ITA | Italy | VOGHERA | WRI1002983 | 380.5 | 45.0296 | 8.9723 | Gas | [5 empty] | Tractabel | http://www.tractebel-engie.com/references/combined-cycle-power-plant-voghera-pavia-2/ | GEODB | 1054036 |  |  |  | 1649 |  |  | 923.7303
| ITA | Italy | Vaglio Solar Power Plant | WRI1026450 | 2 | 40.6558 | 15.9664 | Solar |  |  |  |  | Carpevigo AG | Martifer Solar | http://www.martifersolar.com/powering.php | Industry About | [7 empty] | 103.3666
| ITA | Italy | Villa Castelli Solar Power Plant | WRI1026451 | 1 | 40.5699 | 17.4944 | Solar |  |  |  |  | Solaer | X-elio | http://www.x-elio.com/en/business/innovating-projects | Industry About | [7 empty] | 51.6833
| ITA | Italy | Viniamari Solar Power Plant | WRI1026452 | 1 | 40.0216 | 18.3126 | Solar |  |  |  |  | Gestamp Asetym Solar | Solaer | https://www.google.com/maps/d/embed?mid=1bXiXRcLRnBCUfpkHM2J5EVryhG4&ll=31.06035315253383%2C35.02284616406246&z=8 | Industry About | 1092887 | [6 empty] | 51.6833
| JAM | Jamaica | Bogue | WRI1023919 | 120 | 18.4524 | -77.9183 | Gas |  |  |  |  | Jamaica Public Service Company | Jamaica Public Service Company | https://www.jpsco.com/about-jps/how-we-serve-you/ | WRI | 1019994 | [6 empty] | 0
| JAM | Jamaica | Hunts Bay | WRI1023918 | 122.5 | 17.975 | -76.8176 | Oil |  |  |  | 1992 | Jamaica Public Service Company | Jamaica Public Service Company | https://www.jpsco.com/about-jps/how-we-serve-you/ | WRI | 1019996 | [6 empty] | 760.9725
| JAM | Jamaica | Lower White River | WRI1023925 | 4.8 | 18.4122 | -77.0696 | Hydro |  |  |  | 1952 | Jamaica Public Service Company | Jamaica Public Service Company | https://www.jpsco.com/about-jps/how-we-serve-you/ | WRI | 1019998 | [6 empty] | 44.1081
| JAM | Jamaica | Maggotty Hydro | WRI1023924 | 6.4 | 18.1598 | -77.7609 | Hydro |  |  |  | 1959 | Jamaica Public Service Company | Jamaica Public Service Company | https://www.jpsco.com/about-jps/how-we-serve-you/ | WRI | 1091849 | [6 empty] | 58.8108
| JAM | Jamaica | Manchester | WRI1023922 | 38.7 | 17.9193 | -77.5343 | Wind |  |  |  |  | Wigton Wind Farm Ltd. | Jamaica Public Service Company | https://www.jpsco.com/about-jps/how-we-serve-you/ | WRI | 1055870 | [6 empty] | 119
| JAM | Jamaica | Old Harbour | WRI1023917 | 347.5 | 17.9006 | -77.1071 | Oil |  |  |  |  | Jamaica Public Service Company | Jamaica Public Service Company | https://www.jpsco.com/about-jps/how-we-serve-you/ | WRI | 1020001 | [6 empty] | 2158.677
| JAM | Jamaica | Rockfort | WRI1023921 | 64 | 17.9701 | -76.7519 | Oil |  |  |  | 1997 | Jamaica Private Power Company | Jamaica Public Service Company | https://www.jpsco.com/about-jps/how-we-serve-you/ | WRI | 1019993 | [6 empty] | 397.5693
| JAM | Jamaica | Upper White River | WRI1023927 | 3.6 | 18.3751 | -77.0514 | Hydro |  |  |  | 1945 | Jamaica Public Service Company | Jamaica Public Service Company | https://www.jpsco.com/about-jps/how-we-serve-you/ | WRI | 1020008 | [6 empty] | 33.0811
| JAM | Jamaica | West Kingston | WRI1023920 | 65 | 17.9731 | -76.8057 | Oil |  |  |  | 2013 | Jamaica Energy Partners | Jamaica Energy Partners | http://www.jamenergy.com/index.php/projects/kingston | WRI | 1083166 | [6 empty] | 403.7813
| JPN | Japan | Aioi | WRI1000657 | 1125 | 34.7742 | 134.4568 | Oil |  |  |  |  | Kansai | Japanese Electric Power Information Center | https://www.jepic.or.jp/en/ | GEODB | 1020382 | [6 empty] | 2968.9207
| JPN | Japan | Akita | WRI1000619 | 1300 | 39.7839 | 140.0487 | Oil |  |  |  |  | Tohoku | Japanese Electric Power Information Center | https://www.jepic.or.jp/en/ | GEODB | 1028868 | [6 empty] | 3430.7528
| JPN | Japan | Ako | WRI1000656 | 1200 | 34.7413 | 134.3786 | Oil |  |  |  |  | Kansai | Japanese Electric Power Information Center | https://www.jepic.or.jp/en/ | GEODB | 1020384 | [6 empty] | 3166.8487
| JPN | Japan | Anan | WRI1000663 | 1245 | 33.8787 | 134.6534 | Oil |  |  |  |  | Shikoku | Japanese Electric Power Information Center | https://www.jepic.or.jp/en/ | GEODB | 1028649 | [6 empty] | 3285.6056
| JPN | Japan | Anegasaki | WRI1000625 | 3600 | 35.4845 | 140.0172 | Oil |  |  |  |  | Tokyo | Japanese Electric Power Information Center | https://www.jepic.or.jp/en/ | GEODB | 1031619 | [6 empty] | 9500.5462
| JPN | Japan | Aoi Solar Power Plant | WRI1026465 | 2 | 35.0312 | 138.3627 | Solar |  |  |  |  | Softbank Shizuoka Aoi Solar Park | SoftBank | http://www.softbank.jp/en/corp/csr/future/instance_04/contents_05/ | Industry About | [7 empty] | 24.6477
| JPN | Japan | Aoyama Kogen | WRI1020222 | 15 | 34.7114 | 136.2925 | Wind |  |  |  | 2003 | CHUBU ELECTRIC POWER CO INC | NKK | http://www.jfe-holdings.co.jp/en/release/nkk/41-08/art04.html | WRI | 1049117 | [6 empty] | 503.8
| JPN | Japan | Ashikita Solar Power Plant | WRI1026466 | 21.5 | 32.2093 | 130.477 | Solar |  |  |  |  | OCE Ashikita Mega Solar Corporation | Obyashi | http://www.obayashi.co.jp | Industry About | 1111794 | [6 empty] | 264.963
| JPN | Japan | Atsumi | WRI1000640 | 1900 | 34.6536 | 137.0665 | Oil |  |  |  |  | Chubu | Japanese Electric Power Information Center | https://www.jepic.or.jp/en/ | GEODB | 1012253 | [6 empty] | 5014.1772
| JPN | Japan | Awaji Kifune Solar Power Plant | WRI1026467 | 34.7 | 34.587 | 134.9754 | Solar |  |  |  |  | Awaji Kifune Solar Power Plant Corporation | Solar Asset Management | http://www.solarassetmanagement.asia/top-25-largest-projects | Industry About | [7 empty] | 427.638
| JPN | Japan | Azumi | WRI1000699 | 623 | 36.1325 | 137.7182 | Hydro |  |  |  |  | Tokyo | Japanese Electric Power Information Center | https://www.jepic.or.jp/en/ | GEODB | 1031622 | [6 empty] | 1974.0102
| JPN | Japan | Boyo Kushiro | WRI1026514 | 1.4 | 42.9622 | 144.4266 | Solar |  |  |  | 2014 | Daiwa PI Partners Co Ltd | Daiwa PI Partners Co Ltd | http://dpipartners.co.jp/english/solution/sol60.html | Industry About | [7 empty] | 17.2534
| JPN | Japan | Buzen | WRI1000667 | 1000 | 33.6261 | 131.1202 | Oil |  |  |  |  | Kyushu | Japanese Electric Power Information Center | https://www.jepic.or.jp/en/ | GEODB | 1021598 | [6 empty] | 2639.0406
| JPN | Japan | Chiba | WRI1000627 | 2880 | 35.5648 | 140.1053 | Gas |  |  |  |  | Tokyo | Japanese Electric Power Information Center | https://www.jepic.or.jp/en/ | GEODB | 1031623 | [6 empty] | 22712.0229
| JPN | Japan | Chiba Kawatetsu | WRI1020075 | 400 | 35.5713 | 140.0879 | Gas |  |  |  | 2002 | JFE Steel Corporation East Japan Works | JFE Steel Corporation East Japan Works | http://www.jfe-steel.co.jp/products/energy/index.html | WRI | 1045802 | [6 empty] | 3154.4476
| JPN | Japan | Chita | WRI1000638 | 3966 | 34.9867 | 136.8436 | Oil |  |  |  |  | Chubu | Japanese Electric Power Information Center | https://www.jepic.or.jp/en/ | GEODB | 1012254 | [6 empty] | 10466.4351
| JPN | Japan | Chita Daini | WRI1000641 | 1708 | 35.0067 | 136.8637 | Gas |  |  |  |  | Chubu | Japanese Electric Power Information Center | https://www.jepic.or.jp/en/ | GEODB | 1012255 | [6 empty] | 13469.4914
| JPN | Japan | Daini Numazawa | WRI1000693 | 460 | 37.453 | 139.6019 | Hydro |  |  |  |  | Tohoku | Japanese Electric Power Information Center | https://www.jepic.or.jp/en/ | GEODB | 1031502 | [6 empty] | 1457.5356
| JPN | Japan | Fujimi-machi Solar Power Plant | WRI1026468 | 8 | 35.8946 | 138.2591 | Solar |  |  |  |  | Fujimi Solar Energy | Nikkei Business Publications | http://techon.nikkeibp.co.jp/english/NEWS_EN/20141022/384122/?ST=msbe | Industry About | 1110742 | [6 empty] | 98.5909
| JPN | Japan | Fukuroda Solar Power Plant | WRI1026469 | 31 | 36.8103 | 140.4359 | Solar |  |  |  |  | Gestamp Asetym Solar Japan | X-elio | http://www.x-elio.com/en/corporation/gestamp-solar | Industry About | 1103300 | [6 empty] | 382.0397
| JPN | Japan | Fukushima Daina | WRI1000678 | 4400 | 37.3164 | 141.0265 | Nuclear |  |  |  |  | Tokyo | Japanese Electric Power Information Center | https://www.jepic.or.jp/en/ | GEODB | [7 empty] | 0
| JPN | Japan | Fukuyama Recyling Power | WRI1020063 | 21 | 34.4305 | 133.4344 | Waste |  |  |  | 2004 | Fukuyama Recycle Power Co. Ltd. | FRPC | http://www.frpc.co.jp/gaiyou.html | WRI | 1092452 | [6 empty] | 6595
| JPN | Japan | Fukuyama Works power station | WRI1075841 | 98 | 34.4789 | 133.4416 | Coal |  |  |  | 1983 | JFE Steel Corp | GCPT | https://endcoal.org/global-coal-plant-tracker/ | GCPT | [7 empty] | 823.4852
| JPN | Japan | Funakura Solar Power Plant | WRI1026470 | 7.7 | 36.5673 | 137.2367 | Solar |  |  |  |  | SGET Toyama Mega Solar Power Plant | Nikkei Business Publications | http://techon.nikkeibp.co.jp/english/NEWS_EN/20150413/414062/?ST=msbe | Industry About | [7 empty] | 94.8937
| JPN | Japan | Futtsu | WRI1000621 | 5040 | 35.3421 | 139.8319 | Gas |  |  |  |  | Tokyo | Japanese Electric Power Information Center | https://www.jepic.or.jp/en/ | GEODB | 1031632 | [6 empty] | 39746.0401
| JPN | Japan | Futtsu Solar Power Plant | WRI1026471 | 42 | 35.236 | 139.8965 | Solar |  |  |  |  | GE Energy Financial Services | Solar Daily | http://www.solardaily.com/reports/Pattern_Development_and_Green_Power_Investment_Complete_42_MW_Futtsu_Solar_Power_Project_in_Japan_999.html | Industry About | 1107562 | [6 empty] | 517.6022
| JPN | Japan | Genkai | WRI1000687 | 3478 | 33.5152 | 129.836 | Nuclear |  |  |  |  | Kyushu | Japanese Electric Power Information Center | https://www.jepic.or.jp/en/ | GEODB | [7 empty] | 0
| JPN | Japan | Gobo | WRI1000650 | 1800 | 33.86 | 135.1531 | Oil |  |  |  |  | Kansai | Japanese Electric Power Information Center | https://www.jepic.or.jp/en/ | GEODB | 1020392 | [6 empty] | 4750.2731
| JPN | Japan | Goi | WRI1000630 | 1886 | 35.547 | 140.0724 | Gas |  |  |  |  | Tokyo | Japanese Electric Power Information Center | https://www.jepic.or.jp/en/ | GEODB | 1031633 | [6 empty] | 14873.2206
| JPN | Japan | Gushikawa power station | WRI1020040 | 312 | 26.3799 | 127.8757 | Coal |  |  |  | 1994 | Okinawa Electric Power Co | GCPT | https://endcoal.org/global-coal-plant-tracker/ | GEODB | 1024773 | [6 empty] | 2621.7079
| JPN | Japan | Hachijojima | WRI1020115 | 3.3 | 33.1117 | 139.778 | Geothermal |  |  |  | 1999 | TOKYO ELECTRIC POWER CO | Japanese Electric Power Information Center | https://www.jepic.or.jp/en/ | GEODB | 1038240 | [6 empty] | 15.857
| JPN | Japan | Hachinohe - Mitsui Solar Power Plant | WRI1026472 | 8 | 40.5506 | 141.4298 | Solar |  |  |  |  | Hachinohe Solar Power Plant | Mitsui | https://www.mitsui.com/jp/en/csr/csrreport/2014/__icsFiles/afieldfile/2015/09/08/en_csr_detail_2014-13.pdf | Industry About | 1031451 | [6 empty] | 98.5909
| JPN | Japan | Hachinohe - Tohoku Electric Solar Power Plant | WRI1026473 | 1.5 | 40.535 | 141.5121 | Solar |  |  |  |  | Hachinohe Solar Power Station | Toshiba | https://www.toshiba.co.jp/about/press/2010_09/pr2701.htm | Industry About | [7 empty] | 18.4858
| JPN | Japan | Hachinohe Mill power station | WRI1075842 | 90 | 40.568 | 141.4785 | Coal |  |  |  | 1992 | Mitsubishi Paper Mills Ltd | GCPT | https://endcoal.org/global-coal-plant-tracker/ | GCPT | [7 empty] | 756.2619
| JPN | Japan | Hachinohe Taiheiyo | WRI1020084 | 125.2 | 40.5353 | 141.5019 | Oil |  |  |  |  | TAIHEIYO (PACIFIC) METALS | Pacific Metals | https://www.pacific-metals.co.jp/corporate/index.html | WRI | 1030742 | [6 empty] | 330.4079
| JPN | Japan | Hamaoka | WRI1000680 | 3617 | 34.6235 | 138.1421 | Nuclear |  |  |  |  | Chubu | Japanese Electric Power Information Center | https://www.jepic.or.jp/en/ | GEODB | [7 empty] | 0
| JPN | Japan | Haramachi power station | WRI1000618 | 2000 | 37.666 | 141.0165 | Coal |  |  |  | 1998 | Tohoku Electric Power Co | GCPT | https://endcoal.org/global-coal-plant-tracker/ | GEODB | 1031452 | [6 empty] | 16805.8199
| JPN | Japan | Hatanagi No.2 | WRI1020020 | 87 | 35.3246 | 138.1796 | Hydro |  |  |  |  | Chubu | Chubu Electric Power Company | http://www.chuden.co.jp/english/corporate/ecor_company/ecom_reference/eref_facilities/index.html?ceid=ul_me | WRI | 1103370 | [6 empty] | 275.6643
| JPN | Japan | Hatchobaru Otake | WRI1020116 | 110 | 33.1053 | 131.1874 | Geothermal |  |  |  |  | KYUSHU ELECTRIC POWER CO | Japanese Electric Power Information Center | https://www.jepic.or.jp/en/ | GEODB | 1021603 | [6 empty] | 528.5661
| JPN | Japan | Hekinan power station | WRI1000637 | 4100 | 34.8352 | 136.9609 | Coal | Gas |  |  | 1997 | Chubu Electric Power Co Inc | GCPT | https://endcoal.org/global-coal-plant-tracker/ | GEODB | 1012269 | [6 empty] | 34451.9307
| JPN | Japan | Hibiki - Eneseed Solar Power Plant | WRI1026474 | 20.5 | 33.9215 | 130.7774 | Solar |  |  |  |  | Eneseed Hibiki Co Ltd | Photon | http://www.photon.info/en/news/eneseed-hibiki-energizes-20-mw-japanese-pv-power-plant-relying-asahi-glass-products | Industry About | [7 empty] | 252.6392
| JPN | Japan | Higashi Niigata | WRI1000617 | 4810 | 37.9963 | 139.2373 | Gas |  |  |  |  | Tohoku | Japanese Electric Power Information Center | https://www.jepic.or.jp/en/ | GEODB | 1031455¦1031456 | [6 empty] | 37932.2327
| JPN | Japan | Higashi Ogishima | WRI1000629 | 2000 | 35.4954 | 139.745 | Gas |  |  |  |  | Tokyo | Japanese Electric Power Information Center | https://www.jepic.or.jp/en/ | GEODB | 1031641 | [6 empty] | 15772.2381
| JPN | Japan | Higashi-Dori | WRI1000675 | 1100 | 41.188 | 141.3903 | Nuclear |  |  |  |  | Tohoku | Japanese Electric Power Information Center | https://www.jepic.or.jp/en/ | GEODB | [7 empty] | 0
| JPN | Japan | Higashiyama Solar Power Plant | WRI1026475 | 1.8 | 39.0071 | 141.2705 | Solar |  |  |  |  | Renewable Japan Co Ltd | Renewable Japan Co Ltd | http://www.rn-j.com/en/project/ichinoseki-higashiyama-power-plant-location-iwate | Industry About | [7 empty] | 22.183
| JPN | Japan | Hikari-no-Mori Solar Power Plant | WRI1026476 | 10 | 34.6558 | 135.3797 | Solar |  |  |  |  | Sumito Corporation | Sumitomo Corporation | http://www.sumitomocorp.co.jp/english/news/detail/id=25528 | Industry About | 1094675 | [6 empty] | 123.2386
| JPN | Japan | Himeji Daiichi | WRI1000654 | 1442 | 34.7734 | 134.694 | Gas |  |  |  |  | Kansai | Japanese Electric Power Information Center | https://www.jepic.or.jp/en/ | GEODB | 1020397¦1020398 | [6 empty] | 11371.7837
| JPN | Japan | Himeji Daini | WRI1000653 | 1650 | 34.7734 | 134.694 | Gas |  |  |  |  | Kansai | Japanese Electric Power Information Center | https://www.jepic.or.jp/en/ | GEODB | 1020399 | [6 empty] | 13012.0965
| JPN | Japan | Himeji Solar Power Plant | WRI1026477 | 10 | 34.779 | 134.6942 | Solar |  |  |  |  | Idemitsu Green Power Co Ltd | Idemitsu | http://www.idemitsu.com/products/energy/solar/index.html | Industry About | 1106419 | [6 empty] | 123.2386
| JPN | Japan | Hirohata Works power station | WRI1020089 | 290 | 34.7854 | 134.6214 | Coal |  |  |  | 1998 | Nippon Steel & Sumitomo Metal | GCPT | https://endcoal.org/global-coal-plant-tracker/ | WRI | 1024080 | [6 empty] | 2436.8439
| JPN | Japan | Hirokawa-Hidakagawa | WRI1020211 | 20 | 33.9874 | 135.4303 | Wind |  |  |  | 2014 | ECOPOWER CO LTD | EcoPower | http://www.eco-power.co.jp/hatudensho_ichiran.html | WRI | 1104882 | [6 empty] | 671.7333
| JPN | Japan | Hirono | WRI1000623 | 4400 | 37.2351 | 141.0162 | Oil | Coal |  |  |  | Tokyo | Japanese Electric Power Information Center | https://www.jepic.or.jp/en/ | WRI | 1031644 | [6 empty] | 11611.7787
| JPN | Japan | Hitachinaka power station | WRI1000635 | 2000 | 36.4368 | 140.6138 | Coal |  |  |  | 2008 | Tokyo Electric Power Company | GCPT | https://endcoal.org/global-coal-plant-tracker/ | GEODB | 1031645 | [6 empty] | 16805.8199
| JPN | Japan | Hitotsuse | WRI1000722 | 180 | 32.195 | 131.323 | Hydro |  |  |  |  | Kyushu | Japanese Electric Power Information Center | https://www.jepic.or.jp/en/ | GEODB | 1021605 | [6 empty] | 570.34
| JPN | Japan | Hoheiko | WRI1020234 | 50 | 42.9157 | 141.1537 | Hydro |  |  |  | 1972 | HOKKAIDO ELECTRIC POWER CO INC | Hokkaido | https://web.archive.org/web/20140310212140/http://www.hepco.co.jp/english/environment/pdf/report2008.pdf | WRI | 1018564 | [6 empty] | 158.4278
| JPN | Japan | Hongawa | WRI1000718 | 615 | 33.7657 | 133.3411 | Hydro |  |  |  |  | Shikoku | Japanese Electric Power Information Center | https://www.jepic.or.jp/en/ | WRI | 1028656 | [6 empty] | 1948.6618
| JPN | Japan | Iidaka Solar Power Plant | WRI1026478 | 1.9 | 34.4436 | 136.355 | Solar |  |  |  |  | Renewable Japan Co Ltd | Renewable Japan Co Ltd | http://www.rn-j.com/en/project | Industry About | [7 empty] | 23.4153
| JPN | Japan | Ikata | WRI1000686 | 2022 | 33.4909 | 132.3088 | Nuclear |  |  |  |  | Shikoku | Japanese Electric Power Information Center | https://www.jepic.or.jp/en/ | GEODB | 1028658 | [6 empty] | 0
| JPN | Japan | Ikata Wind | WRI1020218 | 18 | 33.4389 | 132.2327 | Wind |  |  |  | 2010 | ECOPOWER CO LTD | EcoPower | http://www.eco-power.co.jp/hatudensho_ichiran.html | WRI | 1080894 | [6 empty] | 604.56
| JPN | Japan | Ikawa | WRI1020024 | 62 | 35.2121 | 138.2246 | Hydro |  |  |  |  | Chubu | Chubu Electric Power Company | http://www.chuden.co.jp/english/corporate/ecor_company/ecom_reference/eref_facilities/index.html?ceid=ul_me | WRI | 1012279 | [6 empty] | 196.4505
| JPN | Japan | Ikawa - Juwi Solar Power Plant | WRI1026479 | 1.5 | 39.8866 | 140.1272 | Solar |  |  |  |  | Juwi Shizen Energy Inc | Juwi Shizen Energy Inc | http://www.shizenenergy.net/en/projects/powerplant.html | Industry About | [7 empty] | 18.4858
| JPN | Japan | Ikehara | WRI1000731 | 350 | 34.0412 | 135.9753 | Hydro |  |  |  |  | EPDC | Japanese Electric Power Information Center | https://www.jepic.or.jp/en/ | GEODB | 1014481 | [6 empty] | 1108.9945
| JPN | Japan | Ikushima - Kyocera Solar Power Plant | WRI1026480 | 2.4 | 34.3644 | 133.9672 | Solar |  |  |  |  | Kyocera TCL Solar LLC | Kyocera Solar | http://www.kyocera.co.jp/solar/es/ | Industry About | [7 empty] | 29.5773
| JPN | Japan | Imaichi | WRI1000696 | 1050 | 36.8295 | 139.6632 | Hydro |  |  |  |  | Tokyo | Japanese Electric Power Information Center | https://www.jepic.or.jp/en/ | GEODB | 1031650 | [6 empty] | 3326.9835
| JPN | Japan | Imizu - Orix Solar Power Plant | WRI1026481 | 2.5 | 36.7509 | 137.1264 | Solar |  |  |  |  | Orix Corporation | Nikkei Business Publications | http://techon.nikkeibp.co.jp/english/NEWS_EN/20131219/323800/?ST=msbe | Industry About | [7 empty] | 30.8097
| JPN | Japan | Ise Futami Solar Power Plant | WRI1026482 | 7.7 | 34.4941 | 136.7636 | Solar |  |  |  |  | Ise Futami Mega Solar Hikari no Machi | Nikkei Business Publications | http://techon.nikkeibp.co.jp/atclen/news_en/15mk/120300218/?ST=msbe | Industry About | 1111065 | [6 empty] | 94.8937
| JPN | Japan | Ishikawa power station | WRI1020042 | 312 | 26.4307 | 127.8419 | Coal |  |  |  | 1986 | J-POWER | GCPT | https://endcoal.org/global-coal-plant-tracker/ | GEODB | 1014482 | [6 empty] | 2621.7079
| JPN | Japan | Isogo power station | WRI1000672 | 1200 | 35.4036 | 139.6419 | Coal |  |  |  | 2006 | J-POWER | GCPT | https://endcoal.org/global-coal-plant-tracker/ | GEODB | 1076904 | [6 empty] | 10083.4919
| JPN | Japan | Itano Solar Power Plant | WRI1026483 | 2.8 | 34.1365 | 134.6201 | Solar |  |  |  |  | Softbank Tokushima Rinku Solar Park | SoftBank | http://www.softbank.jp/en/corp/csr/future/instance_04/contents_05/ | Industry About | [7 empty] | 34.5068
| JPN | Japan | Itoigawa power station | WRI1020056 | 149 | 37.0151 | 137.7913 | Coal |  |  |  | 2005 | Summit Myojo Power Co | GCPT | https://endcoal.org/global-coal-plant-tracker/ | WRI | 1042710 | [6 empty] | 1252.0336
| JPN | Japan | Iwanuma - Marubeni Solar Power Plant | WRI1026484 | 28.3 | 38.1205 | 140.922 | Solar |  |  |  |  | Iwanuma Rinku Mega Solar Corporation | Marubeni Corporation | https://www.marubeni.com/news/2014/release/data/iwanuma_eng.pdf | Industry About | [7 empty] | 348.7653
| JPN | Japan | Iwaya Ecopower | WRI1020201 | 27 | 36.1379 | 136.4313 | Wind |  |  |  | 2002 | ECOPOWER CO LTD | EcoPower | http://www.eco-power.co.jp/hatudensho_ichiran.html | WRI | 1054069 | [6 empty] | 906.84
| JPN | Japan | Izamizawa Solar Power Plant | WRI1026485 | 9 | 43.1717 | 141.7018 | Solar |  |  |  | 2016 | Daiwa PI Partners Co Ltd | Daiwa PI Partners Co Ltd | http://dpipartners.co.jp/english/solution/sol60.html | Industry About | [7 empty] | 110.9148
| JPN | Japan | Izumi Solar Power Plant | WRI1026486 | 2.6 | 35.422 | 133.4311 | Solar |  |  |  |  | Ichigo ECO Energy Co Ltd | Ichigo ECO Energy Co Ltd | https://www.ichigo.gr.jp/eco/english/ | Industry About | [7 empty] | 32.042
| JPN | Japan | Izumiotsu Solar Power Plant | WRI1026487 | 19.6 | 34.5179 | 135.3734 | Solar |  |  |  |  | SoftBank Izumiotsu Solar Park | Kyocera Solar | http://www.kyocera.co.jp/solar/es/ | Industry About | [7 empty] | 241.5477
| JPN | Japan | Izunokuni Solar Power Plant | WRI1026488 | 2.2 | 35.0356 | 138.932 | Solar |  |  |  |  | Renewable Japan Co Ltd | Renewable Japan Co Ltd | http://www.rn-j.com/en/project | Industry About | [7 empty] | 27.1125
| JPN | Japan | J-POWER Tachibana-wan power station | WRI1000669 | 2100 | 33.8572 | 134.6514 | Coal |  |  |  | 2000 | J-POWER | GCPT | https://endcoal.org/global-coal-plant-tracker/ | WRI | 1014527 | [6 empty] | 17646.1109
| JPN | Japan | Joetsu Solar Power Plant | WRI1026489 | 2 | 37.2117 | 138.3126 | Solar |  |  |  |  | Inpex Mega Solar Joetsu | Nikkei Business Publications | http://techon.nikkeibp.co.jp/english/NEWS_EN/20150824/432920/?ST=msbe | Industry About | [7 empty] | 24.6477
| JPN | Japan | Jozankei | WRI1020235 | 120 | 42.9871 | 141.1562 | Hydro |  |  |  | 1989 | Hydropower and Dams | Japanese Electric Power Information Center | https://www.jepic.or.jp/en/ | WRI | 1102630 | [6 empty] | 380.2267
| JPN | Japan | Kagoshima - Nanatsujima Solar Power Plant | WRI1026490 | 70 | 31.4665 | 130.526 | Solar |  |  |  |  | Kagoshima Mega Solar Power Corporation | Kyocera Solar | http://www.kyocera.co.jp/solar/es/ | Industry About | 1090938 | [6 empty] | 862.6704
| JPN | Japan | Kainan | WRI1000648 | 2100 | 34.152 | 135.1876 | Oil |  |  |  |  | Kansai | Japanese Electric Power Information Center | https://www.jepic.or.jp/en/ | GEODB | 1020408 | [6 empty] | 5541.9853
| JPN | Japan | Kakkonda | WRI1020117 | 80 | 39.8291 | 140.8649 | Geothermal |  |  |  |  | KYUSHU ELECTRIC POWER CO | Japanese Electric Power Information Center | https://www.jepic.or.jp/en/ | GEODB | 1031474 | [6 empty] | 384.4117
| JPN | Japan | Kamaishi Works power station | WRI1020048 | 149 | 39.2688 | 141.8766 | Coal |  |  |  | 2000 | Nippon Steel & Sumitomo Metal | GCPT | https://endcoal.org/global-coal-plant-tracker/ | WRI | [7 empty] | 1252.0336
| JPN | Japan | Kameyama Solar Power Plant | WRI1026491 | 5 | 34.8709 | 136.4078 | Solar |  |  |  |  | Sharp Corporation | ORIX | http://www.orix.co.jp/grp/en/news/2014/140319_ORIXE.html | Industry About | [7 empty] | 61.6193
| JPN | Japan | Kamikawai Solar Power Plant | WRI1026492 | 13.5 | 36.7154 | 140.0755 | Solar |  |  |  |  | Nasukarasuyama Kamikawai Solar Corporation | ORIX | http://www.orix.co.jp/grp/en/news/2014/140319_ORIXE.html | Industry About | [7 empty] | 166.3721
| JPN | Japan | Kamogawa Solar Power Plant | WRI1026493 | 31.2 | 35.1504 | 140.2056 | Solar |  |  |  |  | Kamogawa Mirai Solar | JGC Corporation | http://www.jgc.com/en/DisplayHtml/view/5 | Industry About | [7 empty] | 384.5045
| JPN | Japan | Kani Mill | WRI1020086 | 70 | 35.4211 | 137.0224 | Oil |  |  |  | 2001 | Daio Paper Company | Daio Paper Corporation | http://www.daio-paper.co.jp/en/company/base/index.html | WRI | [7 empty] | 184.7328
| JPN | Japan | Kannagawa | WRI1000700 | 470 | 36.0335 | 138.7054 | Hydro |  |  |  |  | Tokyo | Japanese Electric Power Information Center | https://www.jepic.or.jp/en/ | WRI | 1031662 | [6 empty] | 1489.2212
| JPN | Japan | Kansai Sendai power station | WRI1061348 | 112 | 38.2681 | 141.0092 | Coal |  |  |  | 2017 | Kansai Electric Power Co | GCPT | https://endcoal.org/global-coal-plant-tracker/ | WRI | [7 empty] | 941.1259
| JPN | Japan | Kasadori | WRI1020203 | 38 | 34.7016 | 136.2762 | Wind |  |  |  |  | CHUBU ELECTRIC POWER CO INC | Chubu Electric Power Company | http://www.chuden.co.jp/english/corporate/ecor_releases/erel_pressreleases/__icsFiles/afieldfile/2009/10/15/1001newenergy.pdf | WRI | 1074699 | [6 empty] | 1276.2933
| JPN | Japan | Kashima | WRI1000622 | 4400 | 35.9409 | 140.6888 | Oil |  |  |  |  | Tokyo | Japanese Electric Power Information Center | https://www.jepic.or.jp/en/ | GEODB | 1031663 | [6 empty] | 11611.7787
| JPN | Japan | Kashima Kita | WRI1020073 | 650 | 35.903 | 140.6878 | Oil | Gas |  |  | 1981 | KASHIMA-KITA ELEC POWER CORP | Mitsubishi | http://www.m-kagaku.co.jp/kashima/ | WRI | 1020589 | [6 empty] | 1715.3764
| JPN | Japan | Kashima Kyodo | WRI1020068 | 1000 | 35.9414 | 140.6888 | Gas | Oil |  |  | 1973 | KASHIMA KYODO ELEC POWER CO | Japanese Electric Power Information Center | https://www.jepic.or.jp/en/ | WRI | 1020588 | [6 empty] | 7886.1191
| JPN | Japan | Kashiwazaki Kariwa | WRI1000679 | 8212 | 37.4259 | 138.5941 | Nuclear |  |  |  |  | Tokyo | Japanese Electric Power Information Center | https://www.jepic.or.jp/en/ | GEODB | [7 empty] | 0
| JPN | Japan | Kawagoe | WRI1000636 | 4802 | 35.0076 | 136.689 | Gas |  |  |  |  | Chubu | Japanese Electric Power Information Center | https://www.jepic.or.jp/en/ | WRI | 1012287 | [6 empty] | 37869.1437
| JPN | Japan | Kawasaki | WRI1000631 | 1500 | 35.5123 | 139.7626 | Gas |  |  |  |  | Tokyo | Japanese Electric Power Information Center | https://www.jepic.or.jp/en/ | GEODB | 1078902¦1065157 | [6 empty] | 11829.1786
| JPN | Japan | Kawasaki CCGT | WRI1020070 | 840 | 35.5121 | 139.7625 | Gas |  |  |  | 2008 | KAWASAKI NATURAL GAS POWER GEN | Tokyo Gas | http://www.tokyo-gas.co.jp/IR/english/library/pdf/anual/15e09.pdf | WRI | 1065157 | [6 empty] | 6624.34
| JPN | Japan | Kazunogawa | WRI1000698 | 800 | 35.7175 | 138.8742 | Hydro |  |  |  |  | Tokyo | Japanese Electric Power Information Center | https://www.jepic.or.jp/en/ | GEODB | 1031669 | [6 empty] | 2534.8446
| JPN | Japan | Kikugawa Horinouchiya Solar Power Plant | WRI1026494 | 7.5 | 34.6689 | 138.0921 | Solar |  |  |  |  | Kikugawa Horinouchiya Solar Inc | Renova | http://www.renovainc.jp/business/power_plant | Industry About | [7 empty] | 92.429
| JPN | Japan | Kikugawa Ishiyama Solar Power Plant | WRI1026495 | 9.4 | 34.6698 | 138.0993 | Solar |  |  |  |  | Kikugawa Ishiyama Solar Inc | Renova | http://www.renovainc.jp/business/power_plant | Industry About | [7 empty] | 115.8443
| JPN | Japan | Kimitsu | WRI1020067 | 300 | 35.3619 | 139.8651 | Gas | Oil |  |  |  | KIMITSU COOP THERMAL POWER | Hitachi | https://www.mhps.com/en/company/network/work/takasago/history.html | WRI | 1020880 | [6 empty] | 2365.8357
| JPN | Japan | Kin power station | WRI1020039 | 440 | 26.446 | 127.9214 | Coal |  |  |  | 2002 | Okinawa Electric Power Co | GCPT | https://endcoal.org/global-coal-plant-tracker/ | GEODB | 1024777 | [6 empty] | 3697.2804
| JPN | Japan | Kinugawa Solar Power Plant | WRI1026496 | 1.2 | 36.8174 | 139.7187 | Solar |  |  |  |  | Solaer | Solaer | https://www.google.com/maps/d/embed?mid=1bXiXRcLRnBCUfpkHM2J5EVryhG4&ll=31.06035315253383%2C35.02284616406246&z=8 | Industry About | [7 empty] | 14.7886
| JPN | Japan | Kisenyama | WRI1000713 | 466 | 34.8806 | 135.8463 | Hydro |  |  |  |  | Kansai | Japanese Electric Power Information Center | https://www.jepic.or.jp/en/ | GEODB | 1020419 | [6 empty] | 1476.547
| JPN | Japan | Kisozaki Solar Power Plant | WRI1026497 | 49 | 35.041 | 136.7542 | Solar |  |  |  |  | Kisozaki MegaSolar Corporation | Renova | http://www.renovainc.jp/business/power_plant | Industry About | [7 empty] | 603.8692
| JPN | Japan | Kitakyushu - FirstSolar Solar Power Plant | WRI1026498 | 1.3 | 33.8862 | 130.7401 | Solar |  |  |  |  | Kitakyushu Solar Power Plant | First Solar | http://www.firstsolar.com/en/About-Us/Projects | Industry About | 1104301 | [6 empty] | 16.021
| JPN | Japan | Kitakyushu 13 Solar Power Plant | WRI1026499 | 13 | 33.9263 | 130.8094 | Solar |  |  |  |  | Kitakyushu 13 Solar Power Station | Renova | http://www.renovainc.jp/business/power_plant | Industry About | 1104301 | [6 empty] | 160.2102
| JPN | Japan | Kitsuki Solar Power Plant | WRI1026500 | 24.4 | 33.4305 | 131.5514 | Solar |  |  |  |  | Hanwha Solar Power Kitsuki | Hanwha Solar Power Kitsuki | http://www.hanwha-qcells.com | Industry About | [7 empty] | 300.7022
| JPN | Japan | Kizuna Solar Power Plant | WRI1026501 | 3.6 | 38.364 | 141.1541 | Solar |  |  |  |  | Mitsui & Co Ltd | Mitsui | https://www.mitsui.com/jp/en/csr/csrreport/2014/__icsFiles/afieldfile/2015/09/08/en_csr_detail_2014-13.pdf | Industry About | 1098611 | [6 empty] | 44.3659
| JPN | Japan | Kobe power station | WRI1020065 | 1400 | 34.7032 | 135.24 | Coal |  |  |  | 2003 | Kobelco Power Kobe Inc. | GCPT | https://endcoal.org/global-coal-plant-tracker/ | GEODB | 1053381 | [6 empty] | 11764.0739
| JPN | Japan | Kokonoe Solar Power Plant | WRI1026502 | 25.4 | 33.2263 | 131.247 | Solar |  |  |  |  | G.K. Kokonoe Solar SPC | Renova | http://www.renovainc.jp/business/power_plant | Industry About | [7 empty] | 313.0261
| JPN | Japan | Komatsushima - Nippon Paper 1 Solar Power Plant | WRI1026503 | 21 | 33.9887 | 134.6144 | Solar |  |  |  |  | Nippon Paper Mega Solar Komatsushima LLC | Nippon Paper Group | http://www.nipponpapergroup.com/english/news/year/2015/news150213003023.html | Industry About | 1098120 | [6 empty] | 258.8011
| JPN | Japan | Komatsushima - Nippon Paper 2 Solar Power Plant | WRI1026504 | 21 | 33.9845 | 134.618 | Solar |  |  |  |  | Nippon Paper Mega Solar Komatsushima LLC | Nippon Paper Group | http://www.nipponpapergroup.com/english/news/year/2015/news150213003023.html | Industry About | 1098120 | [6 empty] | 258.8011
| JPN | Japan | Komatsushima - Nippon Paper 3 Solar Power Plant | WRI1026505 | 21 | 33.9869 | 134.6251 | Solar |  |  |  |  | Nippon Paper Mega Solar Komatsushima LLC | Nippon Paper Group | http://www.nipponpapergroup.com/english/news/year/2015/news150213003023.html | Industry About | 1098120 | [6 empty] | 258.8011
| JPN | Japan | Komatsushima - Softbank Solar Power Plant | WRI1026506 | 2.8 | 33.9878 | 134.6176 | Solar |  |  |  |  | Softbank Tokushima Komatsushima Solar Park | SoftBank | http://www.softbank.jp/en/corp/csr/future/instance_04/contents_05/ | Industry About | 1090376 | [6 empty] | 34.5068
| JPN | Japan | Komekurayama Solar Power Plant | WRI1026507 | 10 | 35.5821 | 138.5728 | Solar |  |  |  |  | Tokyo Electric Power Co Inc (TEPCO) | TEPCO | http://www.tepco.co.jp/en/challenge/energy/megasolar/index-e.html | Industry About | [7 empty] | 123.2386
| JPN | Japan | Koriyama - Kyocera Solar Power Plant | WRI1026508 | 1.5 | 37.4482 | 140.3005 | Solar |  |  |  |  | Kyocera Chemical Corporation | Kyocera Solar | http://www.kyocera.co.jp/solar/es/ | Industry About | 1099909 | [6 empty] | 18.4858
| JPN | Japan | Koshimizu Solar Power Plant | WRI1026509 | 9 | 43.8681 | 144.4835 | Solar |  |  |  |  | Mirai Power Corporation | Nichicon Corporation | http://www.nichicon.co.jp/english/product_news/new145.html | Industry About | [7 empty] | 110.9148
| JPN | Japan | Koyagi Solar Power Plant | WRI1026510 | 2.6 | 32.6814 | 129.8025 | Solar |  |  |  |  | Softbank Nagasaki Koyagi Solar Park | SoftBank | http://www.softbank.jp/en/corp/csr/future/instance_04/contents_05/ | Industry About | 1099102 | [6 empty] | 32.042
| JPN | Japan | Kumamoto Arao Solar Power Plant | WRI1026511 | 22.4 | 32.9971 | 130.4227 | Solar |  |  |  |  | Kumamoto Arao Solar Park | Mitsui | https://www.mitsui.com/jp/en/csr/csrreport/2014/__icsFiles/afieldfile/2015/09/08/en_csr_detail_2014-13.pdf | Industry About | 1106508 | [6 empty] | 276.0545
| JPN | Japan | Kurisu Solar Power Plant | WRI1026512 | 3.5 | 34.3694 | 132.1341 | Solar |  |  |  |  | Juwi Shizen Energy Inc | Juwi Shizen Energy Inc | http://www.shizenenergy.net/en/projects/powerplant.html | Industry About | 1108867 | [6 empty] | 43.1335
| JPN | Japan | Kushira Solar Power Plant | WRI1026513 | 7.8 | 31.3728 | 130.9583 | Solar |  |  |  |  | K Clean Energy | Nikkei Business Publications | http://techon.nikkeibp.co.jp/english/NEWS_EN/20141216/394813/?ST=msbe | Industry About | [7 empty] | 96.1261
| JPN | Japan | Kushiro - Hoshigaura Solar Power Plant | WRI1026515 | 1.5 | 43.0066 | 144.3175 | Solar |  |  |  |  | Kushiro Hoshigaura Solar Park | Japan Asia Group | http://www.japanasiagroup.jp/english/cms/pdf/444/2012-09-06.pdf | Industry About | 1110762 | [6 empty] | 18.4858
| JPN | Japan | Kushiro - Tsuruno Solar Power Plant | WRI1026517 | 21.7 | 43.0227 | 144.2989 | Solar |  |  |  |  | Kushiro Tsuruno Mega Solar Project | Grid Hub | https://gridhub.com/renewable_energy_parks/kushiro-tsuruno-mega-solar | Industry About | [7 empty] | 267.4278
| JPN | Japan | Kyoto - Softbank Solar Power Plant | WRI1026518 | 4.2 | 34.921 | 135.7165 | Solar |  |  |  |  | Softbank Kyoto Solar Park | SoftBank | http://www.softbank.jp/en/corp/csr/future/instance_04/contents_05/ | Industry About | [7 empty] | 51.7602
| JPN | Japan | Maizuru power station | WRI1000652 | 1800 | 35.527 | 135.342 | Coal |  |  |  | 2007 | Kansai Electric Power Co | GCPT | https://endcoal.org/global-coal-plant-tracker/ | GEODB | 1020426 | [6 empty] | 15125.2379
| JPN | Japan | Makurazaki Airport Solar Power Plant | WRI1026519 | 8.3 | 31.266 | 130.3562 | Solar |  |  |  |  | K Clean Energy | Nikkei Business Publications | http://techon.nikkeibp.co.jp/english/NEWS_EN/20140905/374503/?ST=msbe | Industry About | 1094748 | [6 empty] | 102.2881
| JPN | Japan | Masuura Kushiro | WRI1026516 | 2.1 | 42.9559 | 144.4354 | Solar |  |  |  | 2014 | Daiwa PI Partners Co Ltd | Daiwa PI Partners Co Ltd | http://dpipartners.co.jp/english/solution/sol60.html | Industry About | [7 empty] | 25.8801
| JPN | Japan | Matanogawa | WRI1000715 | 1200 | 35.2624 | 133.4918 | Hydro |  |  |  |  | Chugoku | Japanese Electric Power Information Center | https://www.jepic.or.jp/en/ | WRI | 1012404 | [6 empty] | 3802.2668
| JPN | Japan | Matsukawa Geothermal | WRI1020119 | 23.5 | 39.9271 | 140.9333 | Geothermal |  |  |  | 1966 | TOHOKU ELECTRIC POWER CO | Japanese Electric Power Information Center | https://www.jepic.or.jp/en/ | GEODB | 1020053 | [6 empty] | 112.9209
| JPN | Japan | Matsukawa Solar Power Plant | WRI1026520 | 1.1 | 38.9439 | 141.2542 | Solar |  |  |  |  | Renewable Japan Co Ltd | Renewable Japan Co Ltd | http://www.rn-j.com/en/project | Industry About | [7 empty] | 13.5562
| JPN | Japan | Matsushima power station | WRI1000673 | 1000 | 32.9409 | 129.5969 | Coal |  |  |  | 1981 | J-POWER | GCPT | https://endcoal.org/global-coal-plant-tracker/ | WRI | 1014493 | [6 empty] | 8402.9099
| JPN | Japan | Matsuura Kyushu power station | WRI1020037 | 700 | 33.3552 | 129.6925 | Coal |  |  |  | 1989 | Kyushu Electric Power Co | GCPT | https://endcoal.org/global-coal-plant-tracker/ | GEODB | 1021640 | [6 empty] | 5882.037
| JPN | Japan | Matsuura power station | WRI1000670 | 2000 | 33.3552 | 129.6925 | Coal |  |  |  | 1994 | J-POWER | GCPT | https://endcoal.org/global-coal-plant-tracker/ | GEODB | 1014494 | [6 empty] | 16805.8199
| JPN | Japan | Mazegawa Daiichi | WRI1000708 | 288 | 35.7329 | 137.1396 | Hydro |  |  |  |  | Chubu | Japanese Electric Power Information Center | https://www.jepic.or.jp/en/ | WRI | 1012299 | [6 empty] | 912.544
| JPN | Japan | Mazegawa No.2 | WRI1020023 | 66 | 35.7329 | 137.1396 | Hydro |  |  |  |  | Chubu | Chubu Electric Power Company | http://www.chuden.co.jp/english/corporate/ecor_company/ecom_reference/eref_facilities/index.html?ceid=ul_me | WRI | 1012300 | [6 empty] | 209.1247
| JPN | Japan | Meishihama Solar Power Plant | WRI1026521 | 1.7 | 32.9105 | 130.4656 | Solar |  |  |  |  | K Clean Energy | ORIX | http://www.orix.co.jp/grp/en/news/2013/130618_ORIXE.html | Industry About | 1098270 | [6 empty] | 20.9506
| JPN | Japan | Miboro | WRI1000734 | 215 | 36.1379 | 136.9104 | Hydro |  |  |  |  | EPDC | Japanese Electric Power Information Center | https://www.jepic.or.jp/en/ | WRI | 1014497 | [6 empty] | 681.2395
| JPN | Japan | Midono | WRI1000701 | 245 | 36.1538 | 137.7463 | Hydro |  |  |  |  | Tokyo | Japanese Electric Power Information Center | https://www.jepic.or.jp/en/ | WRI | 1031681 | [6 empty] | 776.2961
| JPN | Japan | Mihama | WRI1000682 | 826 | 35.7024 | 135.9634 | Nuclear |  |  |  |  | Kansai | Japanese Electric Power Information Center | https://www.jepic.or.jp/en/ | GEODB | [7 empty] | 0
| JPN | Japan | Mihama Solar Power Plant | WRI1026522 | 13 | 34.7607 | 136.9261 | Solar |  |  |  |  | Mirai Power Corporation | Sojitz Corporation | https://www.sojitz.com/en/news/2015/10/20151001.php | Industry About | [7 empty] | 160.2102
| JPN | Japan | Miike power station | WRI1020060 | 175 | 33.0086 | 130.4206 | Coal |  |  |  | 1975 | Shiguma Power Ariake | GCPT | https://endcoal.org/global-coal-plant-tracker/ | WRI | 1022613 | [6 empty] | 1470.5092
| JPN | Japan | Minabe Solar Power Plant | WRI1026523 | 1.1 | 33.8324 | 135.348 | Solar |  |  |  |  | Juwi Shizen Energy Inc | Juwi Shizen Energy Inc | http://www.shizenenergy.net/en/projects/powerplant.html | Industry About | [7 empty] | 13.5562
| JPN | Japan | Minami Alps Solar Power Plant | WRI1026524 | 2.7 | 35.6654 | 138.4526 | Solar |  |  |  |  | K Clean Energy | Fuji Electric | http://www.fujielectric.com/company/news/2012/20121203000004666.html | Industry About | [7 empty] | 33.2744
| JPN | Japan | Minami Yokohama | WRI1000632 | 1150 | 35.4042 | 139.637 | Gas |  |  |  |  | Tokyo | Japanese Electric Power Information Center | https://www.jepic.or.jp/en/ | GEODB | 1031683 | [6 empty] | 9069.0369
| JPN | Japan | Misaki Solar Power Plant | WRI1026525 | 10 | 34.2954 | 135.1293 | Solar |  |  |  |  | Eurus Misaki Solar Park | Eurus Energy | http://eurus-energy.com/en/project/index.php?area=all | Industry About | [7 empty] | 123.2386
| JPN | Japan | Mishima Mill (Taio) | WRI1020079 | 500 | 33.9898 | 133.5516 | Oil |  |  |  |  | Daio Paper Company | Daio Paper Corporation | http://www.daio-paper.co.jp/en/company/base/index.html | WRI | 1030747 | [6 empty] | 1319.5203
| JPN | Japan | Misumi power station | WRI1000660 | 1000 | 34.7797 | 131.9215 | Coal |  |  |  | 1998 | Chugoku Electric Power Co | GCPT | https://endcoal.org/global-coal-plant-tracker/ | GEODB | 1012405 | [6 empty] | 8402.9099
| JPN | Japan | Mito Solar Power Plant | WRI1026526 | 39.2 | 36.4576 | 140.3867 | Solar |  |  |  |  | Mito Newtown Mega Solar Park JV | Schneider Electric | http://solar.schneider-electric.com/nippon-renewable-energy-schneider-electric-announce-technology-partnership-36mw-mito-solar-power-plant-commissioning/ | Industry About | [7 empty] | 483.0954
| JPN | Japan | Mitoyo Solar Power Plant | WRI1026527 | 2 | 34.1616 | 133.7667 | Solar |  |  |  |  | K Clean Energy | PV Magazine | https://www.pv-magazine.com/2013/10/22/pv-boom-continues-to-shape-japanese-prefectures_100013192/ | Industry About | [7 empty] | 24.6477
| JPN | Japan | Miyama Solar Power Plant | WRI1026528 | 22.3 | 33.0825 | 130.4156 | Solar |  |  |  |  | Kyushu Solar Farm 7 Miyama Joint Power Station | Obyashi | http://www.obayashi.co.jp | Industry About | [7 empty] | 274.8221
| JPN | Japan | Mizushima Energy Center | WRI1061346 | 112 | 34.5099 | 133.7458 | Coal |  |  |  | 2017 | Mitsubishi Corporation | Japan Coal Plant Tracker | http://sekitan.jp/plant-map/en/v2/table_en | WRI | 1012406 | [6 empty] | 941.1259
| JPN | Japan | Mori | WRI1020120 | 50 | 42.1331 | 140.4553 | Geothermal |  |  |  | 1982 | TOHOKU ELECTRIC POWER CO | Japanese Electric Power Information Center | https://www.jepic.or.jp/en/ | GEODB | [7 empty] | 240.2573
| JPN | Japan | Muroran Hatchodaira Solar Power Plant | WRI1026529 | 1.2 | 42.3721 | 141.0188 | Solar |  |  |  |  | Ichigo ECO Energy Co Ltd | Ichigo ECO Energy Co Ltd | https://www.ichigo.gr.jp/eco/english/ | Industry About | 1106870 | [6 empty] | 14.7886
| JPN | Japan | Mutsu-Ogawara | WRI1020194 | 32 | 41.0074 | 141.3135 | Wind |  |  |  | 2003 | ECOPOWER CO LTD | EcoPower | http://www.eco-power.co.jp/hatudensho_ichiran.html | WRI | 1053555 | [6 empty] | 1074.7733
| JPN | Japan | NSC Muroran Works power station | WRI1075843 | 195 | 42.3507 | 140.993 | Coal |  |  |  | 1999 | Nippon Steel & Sumitomo Metal | GCPT | https://endcoal.org/global-coal-plant-tracker/ | GCPT | [7 empty] | 1638.5674
| JPN | Japan | Nabara | WRI1000716 | 620 | 34.5625 | 132.5167 | Hydro |  |  |  |  | Chugoku | Japanese Electric Power Information Center | https://www.jepic.or.jp/en/ | GEODB | 1012409 | [6 empty] | 1964.5045
| JPN | Japan | Nagano | WRI1000733 | 220 | 35.8894 | 136.6881 | Hydro |  |  |  |  | EPDC | Japanese Electric Power Information Center | https://www.jepic.or.jp/en/ | GEODB | 1014500 | [6 empty] | 697.0823
| JPN | Japan | Nago Futami Solar Power Plant | WRI1026530 | 8.4 | 26.5451 | 128.0296 | Solar |  |  |  |  | Ichigo ECO Energy Co Ltd | Ichigo ECO Energy Co Ltd | https://www.ichigo.gr.jp/eco/english/ | Industry About | [7 empty] | 103.5204
| JPN | Japan | Nagoya Power Plant 2 | WRI1020155 | 110 | 35.0659 | 136.8778 | Coal |  |  |  | 2017 | Osaka Gas | Japan Coal Plant Tracker | http://sekitan.jp/plant-map/en/v2/table_en | WRI | 1056399 | [6 empty] | 924.3201
| JPN | Japan | Nagoya power station | WRI1020055 | 259 | 35.0659 | 136.8775 | Coal |  |  |  | 2007 | Nakayama Nagoya | GCPT | https://endcoal.org/global-coal-plant-tracker/ | GCPT | 1056399 | [6 empty] | 2176.3537
| JPN | Japan | Naie power station | WRI1020030 | 350 | 43.422 | 141.8439 | Coal |  |  |  | 1969 | Hokkaido Electric Power Co Inc | GCPT | https://endcoal.org/global-coal-plant-tracker/ | GEODB | 1018577 | [6 empty] | 2941.0185
| JPN | Japan | Nakakuma Solar Power Plant | WRI1026531 | 2.5 | 32.1957 | 130.878 | Solar |  |  |  |  | K Clean Energy | Nikkei Business Publications | http://techon.nikkeibp.co.jp/english/NEWS_EN/20150708/426922/?ST=msbe | Industry About | [7 empty] | 30.8097
| JPN | Japan | Nakoso power station | WRI1020046 | 1700 | 36.9128 | 140.8128 | Coal |  |  |  | 1986 | Joban Kyodo Power Co | GCPT | https://endcoal.org/global-coal-plant-tracker/ | GEODB | 1020154 | [6 empty] | 14284.9469
| JPN | Japan | Nanao-Ohta Shinko power station | WRI1000646 | 1200 | 37.0664 | 137.004 | Coal |  |  |  | 1997 | Hokuriku Electric Power Co | GCPT | https://endcoal.org/global-coal-plant-tracker/ | WRI | 1018672 | [6 empty] | 10083.4919
| JPN | Japan | Nanko | WRI1000651 | 1800 | 34.6177 | 135.4048 | Gas |  |  |  |  | Kansai | Japanese Electric Power Information Center | https://www.jepic.or.jp/en/ | GEODB | 1020436 | [6 empty] | 14195.0143
| JPN | Japan | Nanyo Complex power station | WRI1020080 | 481 | 34.0543 | 131.7578 | Coal |  |  |  | 1996 | Tosoh Corp | GCPT | https://endcoal.org/global-coal-plant-tracker/ | WRI | 1031877 | [6 empty] | 4041.7997
| JPN | Japan | Nasushiobara - Softbank Solar Power Plant (Under Construction) | WRI1026532 | 13.9 | 36.9384 | 139.9416 | Solar |  |  |  |  | SB Energy Corporation | SoftBank | http://www.softbank.jp/en/corp/csr/future/instance_04/contents_05/ | Industry About | 1110682 | [6 empty] | 171.3017
| JPN | Japan | Niigata Minato | WRI1020071 | 700 | 37.9963 | 139.2373 | Gas | Oil |  |  |  | NIIGATA COOPERATIVE POWER CO | Tohoku Electric Power Company | http://www.tohoku-epco.co.jp/ir/report/annual_report/pdf/ar2015.pdf | GEODB | 1023982 | [6 empty] | 5520.2833
| JPN | Japan | Niihama Nishi power station | WRI1020043 | 300 | 33.9545 | 133.2491 | Coal |  |  |  | 1984 | Sumitomo Joint Electric Power Co | GCPT | https://endcoal.org/global-coal-plant-tracker/ | WRI | 1030562 | [6 empty] | 2520.873
| JPN | Japan | Niikappu | WRI1000691 | 200 | 42.6066 | 142.5569 | Hydro |  |  |  |  | Hokkaido | Japanese Electric Power Information Center | https://www.jepic.or.jp/en/ | GEODB | 1018580 | [6 empty] | 633.7111
| JPN | Japan | Nishi Nagoya | WRI1000643 | 1190 | 35.0326 | 136.8303 | Oil | Gas |  |  |  | Chubu | Japanese Electric Power Information Center | https://www.jepic.or.jp/en/ | GEODB | [7 empty] | 3140.4583
| JPN | Japan | Nishiki - Sojitz Solar Power Plant | WRI1026533 | 13 | 32.2296 | 130.8182 | Solar |  |  |  |  | Mirai Power Corporation | Sojitz Corporation | https://www.sojitz.com/en/news/2014/12/20141211.php | Industry About | 1104297 | [6 empty] | 160.2102
| JPN | Japan | Nokanan | WRI1020227 | 30 | 43.4879 | 142.2196 | Hydro |  |  |  | 1971 | HOKKAIDO ELECTRIC POWER CO INC | Hokkaido | https://web.archive.org/web/20140310212140/http://www.hepco.co.jp/english/environment/pdf/report2008.pdf | WRI | 1102652 | [6 empty] | 95.0567
| JPN | Japan | Noshiro power station | WRI1000620 | 1200 | 40.1912 | 139.9911 | Coal |  |  |  | 1994 | Tohoku Electric Power Co | GCPT | https://endcoal.org/global-coal-plant-tracker/ | GEODB | 1031500 | [6 empty] | 10083.4919
| JPN | Japan | Numappara | WRI1000726 | 675 | 37.0938 | 139.9116 | Hydro |  |  |  |  | EPDC | Japanese Electric Power Information Center | https://www.jepic.or.jp/en/ | GEODB | 1014506 | [6 empty] | 2138.7751
| JPN | Japan | Nyugawa power station | WRI1020045 | 250 | 33.9346 | 133.1149 | Coal |  |  |  | 2003 | Sumitomo Joint Electric Power Co | GCPT | https://endcoal.org/global-coal-plant-tracker/ | WRI | 1030560 | [6 empty] | 2100.7275
| JPN | Japan | Ofunato Solar Power Plant | WRI1026534 | 19.8 | 39.1713 | 141.7256 | Solar |  |  |  | 2015 | Daiwa PI Partners Co Ltd | Daiwa PI Partners Co Ltd | http://dpipartners.co.jp/english/solution/sol60.html | Industry About | [7 empty] | 244.0125
| JPN | Japan | Ogiri | WRI1020121 | 35 | 31.9318 | 130.7977 | Geothermal |  |  |  | 1996 | KYUSHU ELECTRIC POWER CO | Japanese Electric Power Information Center | https://www.jepic.or.jp/en/ | GEODB | 1021703 | [6 empty] | 168.1801
| JPN | Japan | Ogishima Solar Power Plant | WRI1026535 | 13 | 35.4888 | 139.7268 | Solar |  |  |  |  | Tokyo Electric Power Co Inc (TEPCO) | TEPCO | http://www.tepco.co.jp/en/challenge/energy/megasolar/index-e.html | Industry About | [7 empty] | 160.2102
| JPN | Japan | Ohgishima | WRI1020066 | 1221 | 35.4954 | 139.745 | Gas |  |  |  |  | OHGISHIMA POWER CO LTD | Japanese Electric Power Information Center | https://www.jepic.or.jp/en/ | GEODB | 1057695 | [6 empty] | 9628.9514
| JPN | Japan | Ohi | WRI1000634 | 1050 | 35.6146 | 139.7567 | Oil |  |  |  |  | Tokyo | Japanese Electric Power Information Center | https://www.jepic.or.jp/en/ | GEODB | [7 empty] | 2770.9927
| JPN | Japan | Ohi | WRI1000684 | 4710 | 35.5424 | 135.6544 | Nuclear |  |  |  |  | Kansai | Japanese Electric Power Information Center | https://www.jepic.or.jp/en/ | GEODB | 1020441 | [6 empty] | 0
| JPN | Japan | Ohira | WRI1000721 | 500 | 32.4206 | 130.7021 | Hydro |  |  |  |  | Kyushu | Japanese Electric Power Information Center | https://www.jepic.or.jp/en/ | GEODB | 1021653 | [6 empty] | 1584.2779
| JPN | Japan | Oita - Hoso Solar Power Plant | WRI1026536 | 11 | 33.2323 | 131.7759 | Solar |  |  |  |  | Mega Solar Oita Hoso Power Plant | Mitsui | https://www.mitsui.com/jp/en/csr/csrreport/2014/__icsFiles/afieldfile/2015/09/08/en_csr_detail_2014-13.pdf | Industry About | [7 empty] | 135.5625
| JPN | Japan | Oita - JGC Solar Power Plant | WRI1026537 | 26.5 | 33.2558 | 131.7275 | Solar |  |  |  |  | JGC Mirai Solar Co Ltd | JGC Corporation | http://www.jgc.com/en/04_media/01_news/2015/release/20150319.html | Industry About | [7 empty] | 326.5823
| JPN | Japan | Oita - Marubeni Solar Power Plant | WRI1026538 | 82 | 33.2596 | 131.7208 | Solar |  |  |  |  | Oita Solar Power Corporation | Marubeni Corporation | https://www.marubeni.com/news/2015/release/20150622f.pdf | Industry About | [7 empty] | 1010.5567
| JPN | Japan | Oita - Mitsui Fudosan Solar Power Plant | WRI1026539 | 21 | 33.2503 | 131.7604 | Solar |  |  |  |  | Mitsui Engineering & Shipbuilding/Mitsui Fudosan Oita Solar Power Plant | Mitsui | https://www.mitsui.com/jp/en/csr/csrreport/2014/__icsFiles/afieldfile/2015/09/08/en_csr_detail_2014-13.pdf | Industry About | [7 empty] | 258.8011
| JPN | Japan | Oita IPP power station | WRI1020078 | 330 | 33.2687 | 131.6494 | Coal | Gas |  |  | 2002 | NS Energy | GCPT | https://endcoal.org/global-coal-plant-tracker/ | WRI | 1053383 | [6 empty] | 2772.9603
| JPN | Japan | Oita Thermal Power Plant | WRI1020072 | 657 | 33.2672 | 131.7076 | Gas | Oil |  |  |  | OITA CO-OPERATIVE THERMAL POWE | Sekitan | http://sekitan.jp/wp-content/uploads/2014/06/list-of-Coal-Fired-Power-Plants-in-Japan.pdf | GEODB | 1024731 | [6 empty] | 5181.1802
| JPN | Japan | Okawachi | WRI1000711 | 1280 | 35.1306 | 134.7108 | Hydro |  |  |  |  | Kansai | Japanese Electric Power Information Center | https://www.jepic.or.jp/en/ | GEODB | 1020442 | [6 empty] | 4055.7513
| JPN | Japan | Okukiyotsu | WRI1000725 | 1000 | 36.8459 | 138.7662 | Hydro |  |  |  |  | EPDC | Japanese Electric Power Information Center | https://www.jepic.or.jp/en/ | WRI | 1014508 | [6 empty] | 3168.5557
| JPN | Japan | Okumino | WRI1000704 | 1500 | 35.7387 | 136.6709 | Hydro |  |  |  |  | Chubu | Japanese Electric Power Information Center | https://www.jepic.or.jp/en/ | GEODB | 1012319 | [6 empty] | 4752.8336
| JPN | Japan | Okuniikappu | WRI1020233 | 44 | 42.6741 | 142.6779 | Hydro |  |  |  | 1963 | HOKKAIDO ELECTRIC POWER CO INC | Hokkaido | https://web.archive.org/web/20140310212140/http://www.hepco.co.jp/english/environment/pdf/report2008.pdf | WRI | 1018581 | [6 empty] | 139.4165
| JPN | Japan | Okutadami | WRI1000728 | 560 | 37.1529 | 139.2504 | Hydro |  |  |  |  | EPDC | Japanese Electric Power Information Center | https://www.jepic.or.jp/en/ | WRI | 1014509 | [6 empty] | 1774.3912
| JPN | Japan | Okutataragi | WRI1000710 | 1932 | 35.2406 | 134.8617 | Hydro |  |  |  |  | Kansai | Japanese Electric Power Information Center | https://www.jepic.or.jp/en/ | GEODB | 1020443 | [6 empty] | 6121.6496
| JPN | Japan | Okuyahagi Daini | WRI1000705 | 780 | 35.195 | 137.4627 | Hydro |  |  |  |  | Chubu | Japanese Electric Power Information Center | https://www.jepic.or.jp/en/ | GEODB | 1012321 | [6 empty] | 2471.4735
| JPN | Japan | Okuyoshino | WRI1000712 | 1206 | 34.1178 | 135.8211 | Hydro |  |  |  |  | Kansai | Japanese Electric Power Information Center | https://www.jepic.or.jp/en/ | GEODB | 1020444 | [6 empty] | 3821.2782
| JPN | Japan | Omarugawa | WRI1000719 | 900 | 32.2478 | 131.3735 | Hydro |  |  |  |  | Kyusyu | Japanese Electric Power Information Center | https://www.jepic.or.jp/en/ | GEODB | 1043356 | [6 empty] | 2851.7001
| JPN | Japan | Omuta Miikekou Solar Power Plant | WRI1026540 | 20 | 33.0029 | 130.4006 | Solar |  |  |  |  | SoftBank Omuta Miikekou Solar Park | Mitsui | https://www.mitsui.com/jp/en/csr/csrreport/2014/__icsFiles/afieldfile/2015/09/08/en_csr_detail_2014-13.pdf | Industry About | [7 empty] | 246.4772
| JPN | Japan | Onagawa | WRI1000676 | 2174 | 38.4 | 141.5 | Nuclear |  |  |  |  | Tohoku | Japanese Electric Power Information Center | https://www.jepic.or.jp/en/ | GEODB | [7 empty] | 0
| JPN | Japan | Onahama 1 Solar Power Plant | WRI1026541 | 12 | 36.9442 | 140.8939 | Solar |  |  |  |  | Onahama Solar LLC | Mitsubishi | http://www.mitsubishicorp.com/jp/en/pr/archive/2016/ | Industry About | [7 empty] | 147.8863
| JPN | Japan | Onahama 2 Solar Power Plant | WRI1026542 | 6 | 36.9331 | 140.8544 | Solar |  |  |  |  | Onahama Izumi Solar LLC | Mitsubishi | http://www.mitsubishicorp.com/jp/en/pr/archive/2016/ | Industry About | 1095831 | [6 empty] | 73.9432
| JPN | Japan | Onbetsu Solar Power Plant | WRI1026543 | 20 | 42.9061 | 143.9641 | Solar |  |  |  |  | Eco Power JP Co Ltd | Kamipa | https://www.kamipa.co.jp/eng/news/394 | Industry About | 1110761 | [6 empty] | 246.4772
| JPN | Japan | Onikobe | WRI1020122 | 15 | 38.8098 | 140.7086 | Geothermal |  |  |  | 1975 | TOHOKU ELECTRIC POWER CO | Japanese Electric Power Information Center | https://www.jepic.or.jp/en/ | GEODB | 1014511 | [6 empty] | 72.0772
| JPN | Japan | Onuma Plant | WRI1020123 | 9.5 | 39.9813 | 140.7819 | Geothermal |  |  |  | 1973 | HOKKAIDO ELECTRIC POWER CO INC | Japanese Electric Power Information Center | https://www.jepic.or.jp/en/ | GEODB | 1022897 | [6 empty] | 45.6489
| JPN | Japan | Osaki CoolGen Project | WRI1061347 | 166 | 34.2591 | 132.8723 | Coal |  |  |  | 2017 | Osaki CoolGen Corp. | GCPT | https://endcoal.org/global-coal-plant-tracker/ | GCPT | 1012416 | [6 empty] | 1394.883
| JPN | Japan | Osakikamijima Solar Power Plant | WRI1026544 | 13.7 | 34.239 | 132.8505 | Solar |  |  |  |  | Setouchi Natural Power Limited | Impact Electrons | http://www.impactelectrons.com/projects/ | Industry About | [7 empty] | 168.8369
| JPN | Japan | Oshirakawa | WRI1020237 | 59 | 36.1412 | 136.8212 | Hydro |  |  |  | 1963 |  | Suiryoku | http://www.suiryoku.com/gallery/gifu/miboro2/miboro2.html | WRI | [7 empty] | 186.9448
| JPN | Japan | Otake | WRI1020124 | 12.5 | 33.1217 | 131.1902 | Geothermal |  |  |  | 1967 | KYUSHU ELECTRIC POWER CO | Japanese Electric Power Information Center | https://www.jepic.or.jp/en/ | GEODB | 1021658 | [6 empty] | 60.0643
| JPN | Japan | Otori | WRI1000735 | 182 | 37.2147 | 139.2139 | Hydro |  |  |  |  | EPDC | Japanese Electric Power Information Center | https://www.jepic.or.jp/en/ | GEODB | 1014512 | [6 empty] | 576.6771
| JPN | Japan | Owase Mita | WRI1020062 | 875 | 34.067 | 136.207 | Oil |  |  |  |  | Chubu | Chubu Electric Power Company | http://www.chuden.co.jp/english/resource/corporate/facilities_map_2015.pdf | GEODB | 1012327 | [6 empty] | 2309.1605
| JPN | Japan | Ozu Solar Power Plant | WRI1026545 | 1.1 | 32.8724 | 130.9056 | Solar |  |  |  |  | Juwi Shizen Energy Inc | Juwi Shizen Energy Inc | http://www.shizenenergy.net/en/projects/powerplant.html | Industry About | [7 empty] | 13.5562
| JPN | Japan | Reihoku power station | WRI1000666 | 1400 | 32.4855 | 130.0429 | Coal |  |  |  | 1999 | Kyushu Electric Power Co | GCPT | https://endcoal.org/global-coal-plant-tracker/ | GEODB | 1021664 | [6 empty] | 11764.0739
| JPN | Japan | Rokkasho - Chitosedaira North Solar Power Plant | WRI1026546 | 50 | 40.8964 | 141.2815 | Solar |  |  |  |  | Eurus Rokkasho Solar Park | Eurus Energy | http://eurus-energy.com/en/project/index.php?area=all | Industry About | [7 empty] | 616.1931
| JPN | Japan | Rokkasho - Takahoko Solar Power Plant | WRI1026547 | 65 | 40.9277 | 141.3642 | Solar |  |  |  |  | Eurus Rokkasho Solar Park | Eurus Energy | http://eurus-energy.com/en/project/index.php?area=all | Industry About | [7 empty] | 801.051
| JPN | Japan | Saijo - Itochu Solar Power Plant | WRI1026548 | 33.8 | 33.9429 | 133.1122 | Solar |  |  |  |  | Saijo Komatsu Solar Power Plant | Itochu | http://www.itochu.co.jp | Industry About | [7 empty] | 416.5465
| JPN | Japan | Saijo - Sumitomo Solar Power Plant | WRI1026549 | 23 | 33.9263 | 133.1248 | Solar |  |  |  |  | Saijo Solar Power Station | Sumitomo Corporation | http://www.sumitomocorp.co.jp/english/special/21stcentury_sogoshosha/04.html | Industry About | [7 empty] | 283.4488
| JPN | Japan | Saijo power station | WRI1020036 | 406 | 33.9327 | 133.1677 | Coal |  |  |  | 1968 | Shikoku Electric Power Co | GCPT | https://endcoal.org/global-coal-plant-tracker/ | GEODB | 1028684 | [6 empty] | 3411.5814
| JPN | Japan | Saijocho Taguchi Solar Power Plant | WRI1026550 | 2.7 | 34.385 | 132.7326 | Solar |  |  |  |  | Ichigo ECO Energy Co Ltd | Ichigo ECO Energy Co Ltd | https://www.ichigo.gr.jp/eco/english/ | Industry About | 1106889 | [6 empty] | 33.2744
| JPN | Japan | Sakai Solar Power Plant | WRI1026551 | 28 | 34.5842 | 135.4086 | Solar |  |  |  |  | Kansai Electric Power Co Inc | SHARP | http://www.sharp-world.com/corporate/news/080623_1.html | Industry About | 1073690¦1073691 | [6 empty] | 345.0681
| JPN | Japan | Sakaide | WRI1000662 | 1500 | 34.3419 | 133.8442 | Oil | Gas |  |  |  | Shikoku | Japanese Electric Power Information Center | https://www.jepic.or.jp/en/ | GEODB | 1028680 | [6 empty] | 3958.5609
| JPN | Japan | Sakaide - JAG Solar Power Plant | WRI1026552 | 2 | 34.3451 | 133.8846 | Solar |  |  |  |  | Sakaide SolarWay | Japan Asia Group | http://www.japanasiagroup.jp/english/cms/pdf/444/2012-09-06.pdf | Industry About | 1110754 | [6 empty] | 24.6477
| JPN | Japan | Sakaiko | WRI1000649 | 2000 | 34.5704 | 135.4417 | Gas |  |  |  |  | Kansai | Japanese Electric Power Information Center | https://www.jepic.or.jp/en/ | WRI | 1077566 | [6 empty] | 15772.2381
| JPN | Japan | Sakata Kyodo power station | WRI1020077 | 700 | 38.9686 | 139.8322 | Coal | Oil |  |  | 1978 | Sakata Kyodo Electric Power Co | GCPT | https://endcoal.org/global-coal-plant-tracker/ | GEODB | 1027816 | [6 empty] | 5882.037
| JPN | Japan | Sakuma | WRI1000730 | 350 | 35.0908 | 137.8047 | Hydro |  |  |  |  | EPDC | Japanese Electric Power Information Center | https://www.jepic.or.jp/en/ | GEODB | 1014517 | [6 empty] | 1108.9945
| JPN | Japan | Sanyo Onoda Solar Power Plant | WRI1026553 | 21 | 33.9884 | 131.1656 | Solar |  |  |  |  | Mitsui Engineering & Shipbuilding/Mitsui Fudosan Oita Solar Power Plant | Mitsui | https://www.mitsui.com/jp/en/csr/csrreport/2014/__icsFiles/afieldfile/2015/09/08/en_csr_detail_2014-13.pdf | Industry About | 1094279 | [6 empty] | 258.8011
| JPN | Japan | Sendai | WRI1000668 | 1000 | 31.8579 | 130.1997 | Oil |  |  |  |  | Kyushu | Japanese Electric Power Information Center | https://www.jepic.or.jp/en/ | GEODB | 1021667 | [6 empty] | 2639.0406
| JPN | Japan | Sendai | WRI1000688 | 1780 | 31.8335 | 130.1887 | Nuclear |  |  |  |  | Kyushu | Japanese Electric Power Information Center | https://www.jepic.or.jp/en/ | GEODB | [7 empty] | 0
| JPN | Japan | Sendai Solar Power Plant | WRI1026554 | 2 | 38.318 | 141.0756 | Solar |  |  |  |  | Sendai Solar Power Station | Tohoku Electric Power Company | http://www.tohoku-epco.co.jp | Industry About | [7 empty] | 24.6477
| JPN | Japan | Sharp - Yaita Solar Power Plant | WRI1026555 | 1.7 | 36.7632 | 139.9263 | Solar |  |  |  |  | Sharp Yaita Solar Park | Nikkei Business Publications | http://techon.nikkeibp.co.jp/english/NEWS_EN/20131227/325300/?ST=msbe | Industry About | [7 empty] | 20.9506
| JPN | Japan | Shibukawa Solar Power Plant | WRI1026556 | 2.4 | 36.4752 | 138.986 | Solar |  |  |  |  | K Clean Energy | ORIX | https://www.orix.co.jp/grp/en/story/story_08.html | Industry About | [7 empty] | 29.5773
| JPN | Japan | Shibushi - Solarig Solar Power Plant | WRI1026557 | 1.7 | 31.4911 | 131.1142 | Solar |  |  |  |  | Solarig Holding | Solarig Holdings | http://www.solarserver.com/news/news-e-1219.html | Industry About | [7 empty] | 20.9506
| JPN | Japan | Shika | WRI1000681 | 1746 | 37.0609 | 136.7265 | Nuclear |  |  |  |  | Hokuriku | Japanese Electric Power Information Center | https://www.jepic.or.jp/en/ | GEODB | [7 empty] | 0
| JPN | Japan | Shikoku Tachibana-wan power station | WRI1020035 | 700 | 33.856 | 134.6513 | Coal |  |  |  | 2000 | Shikoku Electric Power Co | GCPT | https://endcoal.org/global-coal-plant-tracker/ | GEODB | 1028687 | [6 empty] | 5882.037
| JPN | Japan | Shimane | WRI1000685 | 820 | 35.5379 | 132.9991 | Nuclear |  |  |  |  | Chugoku | Japanese Electric Power Information Center | https://www.jepic.or.jp/en/ | GEODB | [7 empty] | 0
| JPN | Japan | Shimogo | WRI1000724 | 1000 | 37.3448 | 139.9087 | Hydro |  |  |  |  | EPDC | Japanese Electric Power Information Center | https://www.jepic.or.jp/en/ | GEODB | 1014524 | [6 empty] | 3168.5557
| JPN | Japan | Shin Kokura | WRI1000665 | 1800 | 33.9078 | 130.8614 | Gas |  |  |  |  | Kyushu | Japanese Electric Power Information Center | https://www.jepic.or.jp/en/ | GEODB | 1021679 | [6 empty] | 14195.0143
| JPN | Japan | Shin Nagoya | WRI1000639 | 3058 | 35.0645 | 136.8767 | Gas |  |  |  |  | Chubu | Japanese Electric Power Information Center | https://www.jepic.or.jp/en/ | GEODB | 1012342 | [6 empty] | 24115.7521
| JPN | Japan | Shin Nariwagawa | WRI1000717 | 303 | 34.821 | 133.4028 | Hydro |  |  |  |  | Chugoku | Japanese Electric Power Information Center | https://www.jepic.or.jp/en/ | GEODB | 1012429 | [6 empty] | 960.0724
| JPN | Japan | Shin Oita | WRI1000664 | 2295 | 33.2672 | 131.7076 | Gas |  |  |  |  | Kyushu | Japanese Electric Power Information Center | https://www.jepic.or.jp/en/ | GEODB | 1021682 | [6 empty] | 18098.6432
| JPN | Japan | Shin Onoda power station | WRI1000661 | 1000 | 33.969 | 131.1634 | Coal |  |  |  | 1986 | Chugoku Electric Power Co | GCPT | https://endcoal.org/global-coal-plant-tracker/ | GEODB | 1012431 | [6 empty] | 8402.9099
| JPN | Japan | Shin Takasegawa | WRI1000694 | 1280 | 36.4739 | 137.6897 | Hydro |  |  |  |  | Tokyo | Japanese Electric Power Information Center | https://www.jepic.or.jp/en/ | GEODB | 1031722 | [6 empty] | 4055.7513
| JPN | Japan | Shin Toyone | WRI1000723 | 1125 | 35.1258 | 137.7606 | Hydro |  |  |  |  | EPDC | Japanese Electric Power Information Center | https://www.jepic.or.jp/en/ | GEODB | 1014525 | [6 empty] | 3564.6252
| JPN | Japan | Shinagawa | WRI1000633 | 1140 | 35.6199 | 139.7559 | Gas |  |  |  |  | Tokyo | Japanese Electric Power Information Center | https://www.jepic.or.jp/en/ | GEODB | 1031725 | [6 empty] | 8990.1757
| JPN | Japan | Shinanogawa | WRI1000703 | 177 | 37.055 | 138.6828 | Hydro |  |  |  |  | Tokyo | Japanese Electric Power Information Center | https://www.jepic.or.jp/en/ | GEODB | 1031708 | [6 empty] | 560.8344
| JPN | Japan | Shinchi power station | WRI1020064 | 2000 | 37.8427 | 140.9456 | Coal | Oil |  |  | 1994 | TEPCO | GCPT | https://endcoal.org/global-coal-plant-tracker/ | GEODB | 1029453 | [6 empty] | 16805.8199
| JPN | Japan | Shinkai-machi Solar Power Plant | WRI1026558 | 11.7 | 33.0428 | 130.4235 | Solar |  |  |  |  | K Clean Energy | ORIX | https://www.orix.co.jp/grp/en/story/story_08.html | Industry About | 1099252 | [6 empty] | 144.1892
| JPN | Japan | Shinmaiko Solar Power Plant | WRI1026559 | 12.8 | 34.9545 | 136.8157 | Solar |  |  |  |  | C-Tech Corporation | Nikkei Business Publications | http://techon.nikkeibp.co.jp/atclen/news_en/15mk/020400357/?SS=imgview_msbe&FD=46728356 | Industry About | [7 empty] | 157.7454
| JPN | Japan | Shinto - Softbank Solar Power Plant | WRI1026560 | 2.4 | 36.465 | 138.9225 | Solar |  |  |  |  | Softbank Shinto Solar Park | SoftBank | http://www.softbank.jp/en/corp/csr/future/instance_04/contents_05/ | Industry About | 1090375 | [6 empty] | 29.5773
| JPN | Japan | Shiobara | WRI1000697 | 900 | 36.9937 | 139.8671 | Hydro |  |  |  |  | Tokyo | Japanese Electric Power Information Center | https://www.jepic.or.jp/en/ | GEODB | 1031726 | [6 empty] | 2851.7001
| JPN | Japan | Shiohama Chemical New power station | WRI1075844 | 68 | 34.9411 | 136.632 | Coal |  |  |  | 2008 | Mc Shiohama Energy Service Co | GCPT | https://endcoal.org/global-coal-plant-tracker/ | GCPT | [7 empty] | 571.3979
| JPN | Japan | Shiranuka Solar Power Plant | WRI1026561 | 32.5 | 42.9928 | 144.1857 | Solar |  |  |  |  | Eurus Shiranuka Solar Park | Eurus Energy | http://eurus-energy.com/en/project/index.php?area=all | Industry About | 1093986 | [6 empty] | 400.5255
| JPN | Japan | Shiraoi - Softbank Solar Power Plant | WRI1026562 | 2.6 | 42.5445 | 141.3398 | Solar |  |  |  |  | Softbank Shiraoi Solar Park | SoftBank | http://www.softbank.jp/en/corp/csr/future/instance_04/contents_05/ | Industry About | [7 empty] | 32.042
| JPN | Japan | Sodegaura | WRI1000624 | 3600 | 35.4619 | 139.977 | Gas |  |  |  |  | Tokyo | Japanese Electric Power Information Center | https://www.jepic.or.jp/en/ | GEODB | 1031730 | [6 empty] | 28390.0286
| JPN | Japan | Suigo Itako Solar Power Plant | WRI1026563 | 14 | 35.9472 | 140.586 | Solar |  |  |  |  | Suigo Itako Solar Inc | Renova | http://www.renovainc.jp/business/power_plant | Industry About | 1100206 | [6 empty] | 172.5341
| JPN | Japan | Sukagawa Solar Power Plant | WRI1026564 | 26.3 | 37.2982 | 140.4464 | Solar |  |  |  |  | Sunny Solar Fukushima Central Plant | Hanwha Solar Power Kitsuki | http://www.hanwha.com/en/news_and_media/press_release/hanwha_q_cells_solar_modules_to_deliver_26_2_mwp_of_clean_energy_to_fukushimas_main_quake_area.html | Industry About | [7 empty] | 324.1176
| JPN | Japan | Sumikawa Akita | WRI1020125 | 50 | 39.9813 | 140.7822 | Geothermal |  |  |  | 1995 | J-POWER | Japanese Electric Power Information Center | https://www.jepic.or.jp/en/ | GEODB | 1031541 | [6 empty] | 240.2573
| JPN | Japan | Sumitomo Metals Kashima power station | WRI1020049 | 507 | 35.9475 | 140.69 | Coal |  |  |  | 2007 | Sumitomo Metal Industries Ltd | GCPT | https://endcoal.org/global-coal-plant-tracker/ | WRI | [7 empty] | 4260.2753
| JPN | Japan | Sunagawa Daini power station | WRI1020031 | 250 | 43.4639 | 141.891 | Coal |  |  |  | 1980 | Hokkaido Electric Power Co Inc | GCPT | https://endcoal.org/global-coal-plant-tracker/ | GEODB | 1018600 | [6 empty] | 2100.7275
| JPN | Japan | Tadami | WRI1020236 | 65 | 37.3354 | 139.3004 | Hydro |  |  |  | 1989 |  | Dam Site | http://damsite.m78.com/data/fukusima/tadami.html | WRI | 1014528 | [6 empty] | 205.9561
| JPN | Japan | Tagokura | WRI1000729 | 395 | 37.3113 | 139.2837 | Hydro |  |  |  |  | EPDC | Japanese Electric Power Information Center | https://www.jepic.or.jp/en/ | WRI | 1014529 | [6 empty] | 1251.5795
| JPN | Japan | Tahara Daiichi Solar Power Plant | WRI1026565 | 40.2 | 34.7253 | 137.2852 | Solar |  |  |  |  | Tahara Solar Co Ltd | Nikkei Business Publications | http://techon.nikkeibp.co.jp/english/NEWS_EN/20150519/418861/?ST=msbe | Industry About | [7 empty] | 495.4193
| JPN | Japan | Tahara Daini Solar Power Plant | WRI1026566 | 40.7 | 34.6916 | 137.244 | Solar |  |  |  |  | Tahara Solar Co Ltd | Nikkei Business Publications | http://techon.nikkeibp.co.jp/english/NEWS_EN/20150519/418861/?ST=msbe | Industry About | [7 empty] | 501.5812
| JPN | Japan | Tahara Wind Solar Power Plant | WRI1026567 | 50 | 34.7135 | 137.2684 | Solar |  |  |  |  | The Trans Value Trust Company Ltd | Rakuten Trust | http://www.rakuten-trust.co.jp | Industry About | [7 empty] | 616.1931
| JPN | Japan | Takahama | WRI1000683 | 3392 | 35.5223 | 135.5036 | Nuclear |  |  |  |  | Kansai | Japanese Electric Power Information Center | https://www.jepic.or.jp/en/ | GEODB | 1020472 | [6 empty] | 0
| JPN | Japan | Takakuma Solar Power Plant | WRI1026568 | 4.3 | 31.4727 | 130.8606 | Solar |  |  |  |  | Renewable Japan Co Ltd | Renewable Japan Co Ltd | http://www.rn-j.com/en/project | Industry About | [7 empty] | 52.9926
| JPN | Japan | Takami | WRI1000692 | 200 | 42.4481 | 142.6236 | Hydro |  |  |  |  | Hokkaido | Japanese Electric Power Information Center | https://www.jepic.or.jp/en/ | GEODB | 1018601 | [6 empty] | 633.7111
| JPN | Japan | Takasago - Softbank Solar Power Plant | WRI1026569 | 3.4 | 34.7634 | 134.7657 | Solar |  |  |  |  | Softbank Takasago Solar Park | SoftBank | http://www.softbank.jp/en/corp/csr/future/instance_04/contents_05/ | Industry About | [7 empty] | 41.9011
| JPN | Japan | Takasago power station | WRI1020041 | 500 | 34.7535 | 134.7663 | Coal |  |  |  | 1968 | J-POWER | GCPT | https://endcoal.org/global-coal-plant-tracker/ | GEODB | 1014530 | [6 empty] | 4201.455
| JPN | Japan | Takatoge Solar Power Plant | WRI1026570 | 9.4 | 31.5242 | 130.7666 | Solar |  |  |  |  | Renewable Japan Co Ltd | Renewable Japan Co Ltd | http://www.rn-j.com/en/project | Industry About | [7 empty] | 115.8443
| JPN | Japan | Takehara power station | WRI1000671 | 1300 | 34.3373 | 132.9572 | Coal |  |  |  | 1978 | J-POWER | GCPT | https://endcoal.org/global-coal-plant-tracker/ | GEODB | 1014531 | [6 empty] | 10923.7829
| JPN | Japan | Taketoyo | WRI1000644 | 1125 | 34.8244 | 136.9238 | Oil |  |  |  |  | Chubu | Japanese Electric Power Information Center | https://www.jepic.or.jp/en/ | GEODB | 1012353 | [6 empty] | 2968.9207
| JPN | Japan | Taketoyo Solar Power Plant | WRI1026571 | 7.5 | 34.8159 | 136.9237 | Solar |  |  |  |  | Taketoyo Mega Solar Power Plant | Nikkei Business Publications | http://techon.nikkeibp.co.jp/atclen/news_en/15mk/122601039/?ST=msbe | Industry About | 1075954 | [6 empty] | 92.429
| JPN | Japan | Takidai Solar Power Plant | WRI1026572 | 4.5 | 35.5859 | 140.318 | Solar |  |  |  |  | Phono Solar Technology Co Ltd | Phono Solar | http://www.phonosolar.com | Industry About | [7 empty] | 55.4574
| JPN | Japan | Takigami | WRI1020126 | 25 | 33.2115 | 131.2731 | Geothermal |  |  |  | 1996 | MITSUBISHI MATERIALS CORP | Japanese Electric Power Information Center | https://www.jepic.or.jp/en/ | GEODB | 1043355 | [6 empty] | 120.1287
| JPN | Japan | Takisato | WRI1020228 | 57 | 43.4437 | 142.2883 | Hydro |  |  |  | 1999 | HOKKAIDO ELECTRIC POWER CO INC | Hokkaido | https://web.archive.org/web/20140310212140/http://www.hepco.co.jp/english/environment/pdf/report2008.pdf | WRI | 1041988 | [6 empty] | 180.6077
| JPN | Japan | Tamahara | WRI1000695 | 1200 | 36.8014 | 139.0406 | Hydro |  |  |  |  | Tokyo | Japanese Electric Power Information Center | https://www.jepic.or.jp/en/ | GEODB | 1031736 | [6 empty] | 3802.2668
| JPN | Japan | Tamashima | WRI1000659 | 1200 | 34.5144 | 133.6873 | Oil |  |  |  |  | Chugoku | Japanese Electric Power Information Center | https://www.jepic.or.jp/en/ | GEODB | 1012440 | [6 empty] | 3166.8487
| JPN | Japan | Tanagawa Daini | WRI1000655 | 1200 | 34.3216 | 135.1281 | Oil |  |  |  |  | Kansai | Japanese Electric Power Information Center | https://www.jepic.or.jp/en/ | GEODB | [7 empty] | 3166.8487
| JPN | Japan | Tedorigawa Daiichi | WRI1000732 | 250 | 36.2683 | 136.6483 | Hydro |  |  |  |  | EPDC | Japanese Electric Power Information Center | https://www.jepic.or.jp/en/ | GEODB | 1014533 | [6 empty] | 792.1389
| JPN | Japan | Tenmyo Solar Power Plant | WRI1026573 | 14 | 37.8016 | 140.8531 | Solar |  |  |  |  | Eurus Tenmyo Solar Park | Eurus Energy | http://eurus-energy.com/en/project/index.php?area=all | Industry About | [7 empty] | 172.5341
| JPN | Japan | Tenzan | WRI1000720 | 600 | 33.328 | 130.1066 | Hydro |  |  |  |  | Kyushu | Japanese Electric Power Information Center | https://www.jepic.or.jp/en/ | GEODB | 1021696 | [6 empty] | 1901.1334
| JPN | Japan | Tobata | WRI1020069 | 891.75 | 33.925 | 130.8468 | Gas |  |  |  |  | TOBATA COOP THERMAL POWER CO | Tobata Thermal Power Company | http://www.tobata-kyoka.co.jp/000home/homepage.htm | WRI | 1031413 | [6 empty] | 7032.4467
| JPN | Japan | Tokachi | WRI1020232 | 40 | 43.2407 | 142.9388 | Hydro |  |  |  | 1985 | HOKKAIDO ELECTRIC POWER CO INC | Hokkaido | https://web.archive.org/web/20140310212140/http://www.hepco.co.jp/english/environment/pdf/report2008.pdf | WRI | 1018603 | [6 empty] | 126.7422
| JPN | Japan | Tokai Daini | WRI1000689 | 1100 | 36.4215 | 140.6028 | Nuclear |  |  |  |  | Japan Atomic Power Co. | Japanese Electric Power Information Center | https://www.jepic.or.jp/en/ | GEODB | [7 empty] | 0
| JPN | Japan | Tokushima Higashi-Okinosu Solar Power Plant | WRI1026574 | 2.5 | 34.0598 | 134.6041 | Solar |  |  |  |  | Ichigo ECO Energy Co Ltd | Ichigo ECO Energy Co Ltd | https://www.ichigo.gr.jp/eco/english/ | Industry About | 1106872 | [6 empty] | 30.8097
| JPN | Japan | Tomakomai - Japan Petroleum Solar Power Plant | WRI1026575 | 2.4 | 42.659 | 141.6902 | Solar |  |  |  |  | Japan Petroleum Exploration Company Limited (JAPEX) | JAPEX | http://www.japex.co.jp/english/business/innovate/geothermal.html | Industry About | [7 empty] | 29.5773
| JPN | Japan | Tomakomai - Marubeni Solar Power Plant | WRI1026576 | 29.8 | 42.6584 | 141.7268 | Solar |  |  |  |  | Tomakomai Yufutsu Mega-Solar Corporation | Marubeni Corporation | http://www.marubeni.com/news/2015/release/151027e.pdf | Industry About | [7 empty] | 367.2511
| JPN | Japan | Tomakomai - Mitsui Fudosan Solar Power Plant | WRI1026577 | 23 | 42.6552 | 141.6755 | Solar |  |  |  |  | Mitsui Fudosan Tomakomai Solar Power Plant | Mitsui | https://www.mitsui.com/jp/en/csr/csrreport/2014/__icsFiles/afieldfile/2015/09/08/en_csr_detail_2014-13.pdf | Industry About | 1102243 | [6 empty] | 283.4488
| JPN | Japan | Tomakomai - Sumitomo Solar Power Plant | WRI1026578 | 13 | 42.6283 | 141.8413 | Solar |  |  |  |  | Tomakomai Solar Power Station | Sumitomo Corporation | http://www.sumitomocorp.co.jp | Industry About | 1112493 | [6 empty] | 160.2102
| JPN | Japan | Tomakomai Mill power station | WRI1020052 | 73 | 42.6359 | 141.5886 | Coal |  |  |  | 1986 | Oji Paper Co Ltd | GCPT | https://endcoal.org/global-coal-plant-tracker/ | WRI | 1050874 | [6 empty] | 613.4124
| JPN | Japan | Tomari | WRI1000674 | 2000 | 43.0367 | 140.5125 | Nuclear |  |  |  |  | Hokkaido | Japanese Electric Power Information Center | https://www.jepic.or.jp/en/ | GEODB | [7 empty] | 0
| JPN | Japan | Tomato-atsuma power station | WRI1000616 | 1650 | 42.612 | 141.805 | Coal |  |  |  | 1991 | Hokkaido Electric Power Co Inc | GCPT | https://endcoal.org/global-coal-plant-tracker/ | GEODB | 1018606 | [6 empty] | 13864.8014
| JPN | Japan | Tomatoh Abira Solar Power Plant | WRI1026579 | 111 | 42.7125 | 141.7923 | Solar |  |  |  |  | Softbank Tomatoh Abira Solar Park | Mitsui | https://www.mitsui.com/jp/en/csr/csrreport/2014/__icsFiles/afieldfile/2015/09/08/en_csr_detail_2014-13.pdf | Industry About | 1090949 | [6 empty] | 1367.9487
| JPN | Japan | Tomatoh no Mori Solar Power Plant | WRI1026580 | 45.6 | 42.7014 | 141.7696 | Solar |  |  |  |  | Tomakomai Solar Energy LLC | ORIX | http://www.orix.co.jp/grp/en/news/2015/151224_ORIXE.html | Industry About | [7 empty] | 561.9681
| JPN | Japan | Tomura | WRI1020230 | 40 | 43.4331 | 142.884 | Hydro |  |  |  | 1978 | HOKKAIDO ELECTRIC POWER CO INC | Hokkaido | https://web.archive.org/web/20140310212140/http://www.hepco.co.jp/english/environment/pdf/report2008.pdf | WRI | 1018607 | [6 empty] | 126.7422
| JPN | Japan | Tosa power station | WRI1020058 | 30 | 33.534 | 133.5575 | Coal |  |  |  | 2005 | Taiheiyo Cement Corp | GCPT | https://endcoal.org/global-coal-plant-tracker/ | WRI | 1045133 | [6 empty] | 252.0873
| JPN | Japan | Tottori Yonago Solar Power Plant | WRI1026581 | 42.9 | 35.4716 | 133.2511 | Solar |  |  |  |  | Tottori-Yonago Solar Park Corporation | Mitsui | https://www.mitsui.com/jp/en/csr/csrreport/2014/__icsFiles/afieldfile/2015/09/08/en_csr_detail_2014-13.pdf | Industry About | 1090616 | [6 empty] | 528.6937
| JPN | Japan | Toyama - Softbank Solar Power Plant | WRI1026582 | 2.8 | 36.6341 | 137.1612 | Solar |  |  |  |  | Softbank Toyama Fuchu Solar Park | SoftBank | http://www.softbank.jp/en/corp/csr/future/instance_04/contents_05/ | Industry About | 1079901 | [6 empty] | 34.5068
| JPN | Japan | Toyama Shinko power station | WRI1000645 | 1500 | 36.7654 | 137.1286 | Coal |  |  |  | 1972 | Hokuriku Electric Power Co | Japanese Electric Power Information Center | https://www.jepic.or.jp/en/ | GEODB | 1018696 | [6 empty] | 12604.3649
| JPN | Japan | Toyokawa Mitocho Solar Power Plant | WRI1026583 | 1.8 | 34.7928 | 137.3094 | Solar |  |  |  |  | Ichigo ECO Energy Co Ltd | Ichigo ECO Energy Co Ltd | https://www.ichigo.gr.jp/eco/english/ | Industry About | [7 empty] | 22.183
| JPN | Japan | Toyokoro Solar Power Plant | WRI1026584 | 27.4 | 42.7962 | 143.4918 | Solar |  |  |  |  | Eurus Toyokoro Solar Park | Eurus Energy | http://eurus-energy.com/en/project/index.php?area=all | Industry About | 1099654 | [6 empty] | 337.6738
| JPN | Japan | Tsumagoi Solar Power Plant | WRI1026585 | 2.2 | 36.4954 | 138.5006 | Solar |  |  |  |  | SGET Tsumagoi Mega Solar Power Plant | Sparx Group | https://www.sparxgroup.com/press/uploads/pressE20130823-01.pdf | Industry About | [7 empty] | 27.1125
| JPN | Japan | Tsunahigashi Solar Power Plant | WRI1026586 | 39.3 | 34.4741 | 134.9238 | Solar |  |  |  |  | Eurus Tsunahigashi Solar Park | Eurus Energy | http://eurus-energy.com/en/project/index.php?area=all | Industry About | [7 empty] | 484.3278
| JPN | Japan | Tsuruga | WRI1000690 | 1160 | 35.7519 | 136.0189 | Nuclear |  |  |  |  | Japan Atomic Power Co. | Japanese Electric Power Information Center | https://www.jepic.or.jp/en/ | GEODB | 1018697 | [6 empty] | 0
| JPN | Japan | Tsuruga power station | WRI1000647 | 1200 | 35.6724 | 136.0815 | Coal |  |  |  | 1996 | Hokuriku Electric Power Co | GCPT | https://endcoal.org/global-coal-plant-tracker/ | GEODB | [7 empty] | 10083.4919
| JPN | Japan | Ube - Softbank Solar Power Plant | WRI1026587 | 2.4 | 33.9894 | 131.2638 | Solar |  |  |  |  | Softbank Ube Yamaguchi Solar Park | SoftBank | http://www.softbank.jp/en/corp/csr/future/instance_04/contents_05/ | Industry About | [7 empty] | 29.5773
| JPN | Japan | Ube - US Solar Power Plant | WRI1026588 | 21.3 | 33.9528 | 131.2212 | Solar |  |  |  |  | US Power Corporation | Solar Frontier | http://www.solar-frontier.com/eng/news/2014/C037172.html | Industry About | 1098257 | [6 empty] | 262.4983
| JPN | Japan | Uenotai | WRI1020127 | 27.5 | 39.0012 | 140.6039 | Geothermal |  |  |  | 1994 | KYUSHU ELECTRIC POWER CO | Japanese Electric Power Information Center | https://www.jepic.or.jp/en/ | GEODB | 1031562 | [6 empty] | 132.1415
| JPN | Japan | Ukishima Solar Power Plant | WRI1026589 | 7 | 35.5174 | 139.7869 | Solar |  |  |  |  | Tokyo Electric Power Co Inc (TEPCO) | TEPCO | http://www.tepco.co.jp/en/challenge/energy/megasolar/index-e.html | Industry About | 1075144 | [6 empty] | 86.267
| JPN | Japan | Ureshino Solar Power Plant | WRI1026590 | 1.6 | 33.0907 | 130.0171 | Solar |  |  |  |  | Softbank Ureshino Yoshida Solar Park | SoftBank | http://www.softbank.jp/en/corp/csr/future/instance_04/contents_05/ | Industry About | [7 empty] | 19.7182
| JPN | Japan | Uryu | WRI1020229 | 51 | 35.3478 | 140.3739 | Hydro |  |  |  | 1972 | HOKKAIDO ELECTRIC POWER CO INC | Hokkaido | https://web.archive.org/web/20140310212140/http://www.hepco.co.jp/english/environment/pdf/report2008.pdf | WRI | 1018611 | [6 empty] | 161.5963
| JPN | Japan | Ushiroda Solar Power Plant | WRI1026591 | 1.1 | 31.3237 | 130.9254 | Solar |  |  |  |  | Renewable Japan Co Ltd | Renewable Japan Co Ltd | http://www.rn-j.com/en/project | Industry About | [7 empty] | 13.5562
| JPN | Japan | Wakayama | WRI1020076 | 147 | 34.2397 | 135.128 | Gas | Oil |  |  | 2011 | WAKAYAMA KYODO POWER CO INC | Wakayama Kyodo Power Company | http://www.wakyoka.co.jp/powerplant/index.html | WRI | 1030572 | [6 empty] | 1159.2595
| JPN | Japan | Wakkanai Solar Power Plant | WRI1026592 | 5 | 45.3967 | 141.75 | Solar |  |  |  |  | Wakkanai Solar Power Station | Nikkei Business Publications | http://techon.nikkeibp.co.jp/english/NEWS_EN/20150306/407842/?ST=msbe | Industry About | [7 empty] | 61.6193
| JPN | Japan | Yabasekihanto Solar Power Plant | WRI1026593 | 8.5 | 35.0059 | 135.9107 | Solar |  |  |  |  | Kyocera TCL Solar LLC | Kyocera Solar | http://www.kyocera.co.jp/solar/es/ | Industry About | [7 empty] | 104.7528
| JPN | Japan | Yabukinakajima Solar Power Plant | WRI1026594 | 8 | 37.1596 | 140.3583 | Solar |  |  |  |  | Eurus Yabukinakajima Solar Park | Eurus Energy | http://eurus-energy.com/en/project/index.php?area=all | Industry About | 1107001 | [6 empty] | 98.5909
| JPN | Japan | Yagisawa | WRI1000702 | 240 | 36.9114 | 139.0564 | Hydro |  |  |  |  | Tokyo | Japanese Electric Power Information Center | https://www.jepic.or.jp/en/ | GEODB | 1031743 | [6 empty] | 760.4534
| JPN | Japan | Yahagi No.1 | WRI1020026 | 61 | 35.2404 | 137.3913 | Hydro |  |  |  |  | Chubu | Chubu Electric Power Company | http://www.chuden.co.jp/english/corporate/ecor_company/ecom_reference/eref_facilities/index.html?ceid=ul_me | WRI | 1012359 | [6 empty] | 193.2819
| JPN | Japan | Yaita - Softbank Solar Power Plant | WRI1026595 | 4.6 | 36.762 | 139.9298 | Solar |  |  |  |  | Softbank Yaita Solar Park | SoftBank | http://www.softbank.jp/en/corp/csr/future/instance_04/contents_05/ | Industry About | [7 empty] | 56.6898
| JPN | Japan | Yamagawa | WRI1020128 | 30 | 31.1908 | 130.6142 | Geothermal |  |  |  | 1995 | TOHOKU ELECTRIC POWER CO | Japanese Electric Power Information Center | https://www.jepic.or.jp/en/ | GEODB | 1043354 | [6 empty] | 144.1544
| JPN | Japan | Yanai | WRI1000658 | 1400 | 33.953 | 132.1248 | Gas |  |  |  |  | Chugoku | Japanese Electric Power Information Center | https://www.jepic.or.jp/en/ | GEODB | 1012446 | [6 empty] | 11040.5667
| JPN | Japan | Yanaizu-Nishiyama | WRI1020129 | 65 | 37.44 | 139.694 | Geothermal |  |  |  | 1995 | KYUSHU ELECTRIC POWER CO | Japanese Electric Power Information Center | https://www.jepic.or.jp/en/ | GEODB | 1031571 | [6 empty] | 312.3345
| JPN | Japan | Yawata Works power station | WRI1020087 | 149 | 33.8982 | 130.8891 | Coal |  |  |  | 2000 | Nippon Steel & Sumitomo Metal | GCPT | https://endcoal.org/global-coal-plant-tracker/ | GCPT | 1024087 | [6 empty] | 1252.0336
| JPN | Japan | Yokkaichi | WRI1000642 | 1245 | 34.9734 | 136.6462 | Gas |  |  |  |  | Chubu | Japanese Electric Power Information Center | https://www.jepic.or.jp/en/ | GEODB | [7 empty] | 9818.2182
| JPN | Japan | Yokohama | WRI1000626 | 3325 | 35.4768 | 139.679 | Oil |  |  |  |  | Tokyo | Japanese Electric Power Information Center | https://www.jepic.or.jp/en/ | GEODB | 1031746 | [6 empty] | 8774.8101
| JPN | Japan | Yokosuka | WRI1000628 | 2274 | 35.2148 | 139.7173 | Oil |  |  |  |  | Tokyo | Japanese Electric Power Information Center | https://www.jepic.or.jp/en/ | GEODB | 1031747 | [6 empty] | 6001.1784
| JPN | Japan | Yokoyama | WRI1020021 | 70 | 35.5954 | 136.4563 | Hydro |  |  |  |  | Chubu | Chubu Electric Power Company | http://www.chuden.co.jp/english/corporate/ecor_company/ecom_reference/eref_facilities/index.html?ceid=ul_me | WRI | 1012363 | [6 empty] | 221.7989
| JOR | Jordan | Al Qatrana CCGT Power Plant Jordan | GEODB0046165 | 373 | 31.2226 | 36.0197 | Gas | [5 empty] | GEODB | http://globalenergyobservatory.org | GEODB | 1074158 | 2017 | [5 empty] | 128.7714
| JOR | Jordan | Amman East (AES Jordan) CCGT Power Plant Jordan | GEODB0002102 | 620 | 31.8997 | 36.0801 | Gas | [5 empty] | GEODB | http://globalenergyobservatory.org | GEODB |  | 2017 | [5 empty] | 214.0437
| JOR | Jordan | Aqaba Thermal Power Plant Jordan | GEODB0002141 | 650 | 29.378 | 34.977 | Gas | [5 empty] | GEODB | http://globalenergyobservatory.org | GEODB | 1020186 | 2017 | [5 empty] | 224.4006
| JOR | Jordan | Hussein Thermal Power Plant Jordan | GEODB0003620 | 382 | 32.119 | 36.125 | Oil | [5 empty] | GEODB | http://globalenergyobservatory.org | GEODB | 1020190 | 2017 | [5 empty] | 16858
| JOR | Jordan | IPP3 ICE Power Plant Jordan | GEODB0046166 | 573 | 31.9101 | 36.0939 | Gas | [5 empty] | GEODB | http://globalenergyobservatory.org | GEODB |  | 2017 | [5 empty] | 197.8178
| JOR | Jordan | Rehab CCGT Power Plant Jordan | GEODB0005053 | 357 | 32.3311 | 36.0506 | Gas | [5 empty] | GEODB | http://globalenergyobservatory.org | GEODB | 1020195 | 2017 | [5 empty] | 123.2477
| JOR | Jordan | Risha OCGT Power Plant Jordan | GEODB0005108 | 150 | 32.5724 | 39.0111 | Gas | [5 empty] | GEODB | http://globalenergyobservatory.org | GEODB | 1020196 | 2017 | [5 empty] | 51.7848
| JOR | Jordan | Samra CCGT Power Plant Jordan | GEODB0005246 | 1031 | 32.1433 | 36.1418 | Gas | [5 empty] | GEODB | http://globalenergyobservatory.org | GEODB |  | 2017 | [5 empty] | 355.9339
| KAZ | Kazakhstan | Aksu power station | WRI1000288 | 2450 | 52.12 | 76.875 | Coal |  |  |  | 1972 | Eurasian Energy Corp | Kazakhmys | http://kazakhmys.kz/en/map/ | GCPT | [7 empty] | 11671.6221
| KAZ | Kazakhstan | Almaty CHP-1 | WRI1023221 | 145 | 43.2809 | 76.931 | Coal |  |  |  |  | Samruk Energy | Samruk Energy | http://www.samruk-energy.kz/en/group/jsc-almaty-power-plants | GEODB | 1031978 | [6 empty] | 690.7695
| KAZ | Kazakhstan | Almaty TPP-2 | WRI1000292 | 510 | 43.2935 | 76.7992 | Coal | [5 empty] | Samruk Energy | http://www.samruk-energy.kz/en/group/jsc-almaty-power-plants | GEODB | 1031979 | [6 empty] | 2429.603
| KAZ | Kazakhstan | Almaty-3 power station | WRI1023220 | 290 | 43.421 | 77.0073 | Coal |  |  |  | 1982 | Samruk-Energo JSC | GCPT | https://endcoal.org/global-coal-plant-tracker/ | WRI | 1031977 | [6 empty] | 1381.5389
| KAZ | Kazakhstan | Astana-2 power station | WRI1023215 | 360 | 51.1892 | 71.5099 | Coal |  |  |  | 1989 | Astana Energia | Astana Energo Service OAO | http://www.aes.kz/node/2102 | WRI | 1011722 | [6 empty] | 1715.0139
| KAZ | Kazakhstan | Atyrau | WRI1023216 | 300 | 47.0818 | 51.9422 | Gas |  |  |  | 1963 | Atryau Heat and Power Station JSC | Atryau Heat and Power Station JSC | http://www.ahps.kz/en/about-the-company/ | WRI | 1020642 | [6 empty] | 15129.75
| KAZ | Kazakhstan | Burnoy Solar | WRI1023572 | 50 | 42.7112 | 70.8203 | Solar |  |  |  | 2015 |  | Ministry of Energy of the Republic of Kazakhstan | http://en.energo.gov.kz/index.php?id=4619 | WRI | 1108084 | [6 empty] | 1
| KAZ | Kazakhstan | Ekibastuz-1 power station | WRI1000286 | 4000 | 51.888 | 75.377 | Coal |  |  |  | 1982 | Samruk-Energo JSC | Samruk Energy | http://www.samruk-energy.kz/en/group/llp-ekibastuz-sdps-1 | GEODB | 1009768 | [6 empty] | 19055.7096
| KAZ | Kazakhstan | Ekibastuz-2 power station | WRI1000287 | 1000 | 52.023 | 75.475 | Coal |  |  |  | 1992 | JSC Ekibastuzskaya GRES | GCPT | https://endcoal.org/global-coal-plant-tracker/ | GEODB | 1014175 | [6 empty] | 4763.9274
| KAZ | Kazakhstan | JSC Bukhtarminskaya | WRI1000296 | 675 | 49.6588 | 83.347 | Hydro | [5 empty] | Samruk Energy | http://www.samruk-energy.kz/en/group/jsc-bukhtirma-hpp | WRI | 1020643 | [6 empty] | 2668.6722
| KAZ | Kazakhstan | Kapchagan | WRI1000297 | 364 | 43.9226 | 77.0978 | Hydro | [5 empty] | World Energy Organization | https://www.worldenergy.org/data/resources/country/kazakhstan/hydropower/ | GEODB | 1020647 | [6 empty] | 1439.1062
| KAZ | Kazakhstan | Karaganda GRES-2 | WRI1000291 | 608 | 52.023 | 75.475 | Coal |  |  |  | 1996 | IPC | Kazakhmys | http://kazakhmys.kz/en/map/ | GEODB | 1020520 | [6 empty] | 2896.4679
| KAZ | Kazakhstan | Karaganda TETS 1 | WRI1000299 | 475 | 49.9161 | 73.2365 | Coal |  |  |  | 2002 | IPC | Kazakhmys | http://kazakhmys.kz/en/map/ | GEODB | [7 empty] | 2262.8655
| KAZ | Kazakhstan | Karaganda TPS-2 power station | WRI1075832 | 400 | 50.0467 | 73.0532 | Coal |  |  |  | 1976 | JSC Mittal Steel Temiratu | GCPT | https://endcoal.org/global-coal-plant-tracker/ | GCPT | [7 empty] | 1905.571
| KAZ | Kazakhstan | Karaganda TPS-3 power station | WRI1075833 | 590 | 49.9167 | 73.2372 | Coal |  |  |  | 1988 | TOO Karaganda Energy Center | GCPT | https://endcoal.org/global-coal-plant-tracker/ | GCPT | [7 empty] | 2810.7172
| KAZ | Kazakhstan | Kazakhmys Balkhash power station | WRI1075834 | 90 | 46.829 | 74.9493 | Coal |  |  |  | 1976 | Kazakhmys plc | GCPT | https://endcoal.org/global-coal-plant-tracker/ | GCPT | [7 empty] | 428.7535
| KAZ | Kazakhstan | Kumkol | WRI1023218 | 100 | 46.4259 | 68.7007 | Gas |  |  |  | 2004 | PetroKazakhstan | PetroKazakhstan | http://www.petrokazakhstan.kz/eng/pages/extractive_subdivision.html | WRI | 1089086 | [6 empty] | 5043.25
| KAZ | Kazakhstan | MAEK-Kazatoprom TPP-2 | WRI1000290 | 1255 | 52.367 | 76.9338 | Coal | [5 empty] | Invest KZ | http://www.investkz.com/en/journals/42/12.html | GEODB | [7 empty] | 5978.7289
| KAZ | Kazakhstan | OJSC Zhambyl GRES | WRI1000289 | 1230 | 42.9 | 71.3667 | Coal |  |  |  |  | JSC Samruk Energy | Samruk Energy | http://www.theasset.com/storage/File/2011/Kaz/Presentation%20by%20Samruk%20Energy %20Saltanat%20Shunayeva %20managing%20director.pdf | CARMA | 1020644 | [6 empty] | 5859.6307
| KAZ | Kazakhstan | Pavlodar TPP-1 | WRI1000293 | 855 | 52.367 | 76.9338 | Coal |  |  |  | 1959 | Aluminum of Kazakhstan | Central Asian Electric Power Corporation | http://caepco.kz/assets/files/go_caepco_2015_en.pdf | GEODB | 1025330 | [6 empty] | 4073.1579
| KAZ | Kazakhstan | Pavlodar-2 power station | WRI1023222 | 100 | 52.3221 | 76.9664 | Coal |  |  |  | 1963 | JSC Central-Asian Elec Power | Central Asian Electric Power Corporation | http://caepco.kz/assets/files/go_caepco_2015_en.pdf | WRI | 1025331 | [6 empty] | 476.3927
| KAZ | Kazakhstan | Pavlodar-3 power station | WRI1075835 | 440 | 52.3666 | 76.9345 | Coal |  |  |  | 1975 | JSC Central-Asian Elec Power | GCPT | https://endcoal.org/global-coal-plant-tracker/ | GCPT | [7 empty] | 2096.1281
| KAZ | Kazakhstan | Petropavlovsk-2 power station | WRI1000294 | 401 | 54.8979 | 69.1874 | Coal |  |  |  | 1965 | JSC Central-Asian Elec Power | GCPT | https://endcoal.org/global-coal-plant-tracker/ | WRI | 1011720 | [6 empty] | 1910.3349
| KAZ | Kazakhstan | Ridder | WRI1023219 | 59 | 50.3547 | 83.4884 | Coal |  |  |  | 1956 |  | Ridder Tets AO | https://www.emis.com/Ridder_Tets_AO__Ð Ð¸Ð´Ð´ÐµÑ€_Ð¢ÑÑ†_ÐÐž__en_2608599.html | WRI | 1010071 | [6 empty] | 281.0717
| KAZ | Kazakhstan | Shulbinskaya HPP | WRI1000295 | 720 | 50.399 | 81.069 | Hydro |  |  |  | 1987 | AES | AES Group | http://aes-group.kz/eng/about/business/7735/ | GEODB | 1020654 | [6 empty] | 2846.5837
| KAZ | Kazakhstan | Sogrinsk | WRI1023213 | 75 | 50.0292 | 82.7699 | Coal |  |  |  | 1961 | AES Sogrinsk CHP | AES Group | http://aes-group.kz/eng/about/business/7736/ | WRI | 1010072 | [6 empty] | 357.2946
| KAZ | Kazakhstan | Ust-Kamenogorsk HPP | WRI1000298 | 331 | 49.9012 | 82.7183 | Hydro |  |  |  | 1952 | AES | Samruk Energy | http://www.samruk-energy.kz/en/group/jsc-ust-kamenogorsk-hpp | GEODB | 1020660 | [6 empty] | 1308.6378
| KAZ | Kazakhstan | Ust-Kamenogorsk TETS power station | WRI1023214 | 308 | 49.9823 | 82.6142 | Coal |  |  |  | 1978 | AES Kazakhstan | GCPT | https://endcoal.org/global-coal-plant-tracker/ | WRI | 1010073 | [6 empty] | 1467.2896
| KAZ | Kazakhstan | Zhezkazgan power station | WRI1023217 | 227 | 47.7853 | 67.7444 | Coal |  |  |  | 1975 | Kazakhmys plc | Kazakhmys | http://kazakhmys.kz/en/map/ | WRI | [7 empty] | 1081.4115
| KEN | Kenya | Gitaru | WRI1000039 | 225 | -0.7967 | 37.7497 | Hydro |  |  |  | 1978 | Kenya Electric Generating Company | Kenya Electricity Generating Company | http://www.kengen.co.ke/?q=kengen-download | WRI | 1020722 |  |  |  |  | 862 |  | 948.4845
| KEN | Kenya | Iberafrica I & II (Nairobi south diesel PP) | WRI1061216 | 109 | -1.2431 | 36.8905 | Oil |  |  |  |  | Iberafrica Power Ltd. | GPG ; Kenya Power | http://www.globalpower-generation.com/projects/kenya/ ; http://www.kplc.co.ke/AR2016/KPLC%202016%20Annual%20Report%20Upload.pdf | WRI | 1019070 |  |  |  |  | 128 |  | 336.3204
| KEN | Kenya | Kamburu | WRI1000040 | 94.2 | -0.8093 | 37.6867 | Hydro |  |  |  | 1974 | Kenya Electric Generating Company | Kenya Electricity Generating Company | http://www.kengen.co.ke/?q=kengen-download | GEODB | 1020723 |  |  |  |  | 434 |  | 397.0988
| KEN | Kenya | Kiambere | WRI1000041 | 168 | -0.64 | 37.91 | Hydro |  |  |  | 1987 | Kenya Electric Generating Company | Kenya Electricity Generating Company | http://www.kengen.co.ke/?q=kengen-download | GEODB | 1020720 |  |  |  |  | 996 |  | 708.2017
| KEN | Kenya | Kindaruma | WRI1000042 | 72 | -0.806 | 37.811 | Hydro |  |  |  | 1968 | Kenya Electric Generating Company | Kenya Electricity Generating Company | http://www.kengen.co.ke/?q=kengen-download | GEODB | 1020724 |  |  |  |  | 208 |  | 303.515
| KEN | Kenya | Kipevu I | WRI1000050 | 74 | -4.04 | 39.638 | Oil |  |  |  | 2011 | Kenya Electric Generating Company | Kenya Electricity Generating Company | http://www.kengen.co.ke/?q=content/thermal-power-plant | GEODB | 1020728 |  |  |  |  | 129 |  | 228.3276
| KEN | Kenya | Kipevu II (Tsavo) | WRI1000051 | 74.5 | -4.0379 | 39.6333 | Oil |  |  |  | 2001 | Tsavo Power Company | Wartsila | http://www.wartsila.com/resources/customer-references/view/kipevu-ii-iii-kenya | GEODB | 1046028 |  |  |  |  | 39 |  | 229.8704
| KEN | Kenya | Kipevu III | WRI1000052 | 120 | -4.0379 | 39.6333 | Oil |  |  |  | 1999 | Kenya Electric Generating Company | Kenya Electricity Generating Company | http://www.kengen.co.ke/?q=content/thermal-power-plant | GEODB | 1077885 |  |  |  |  | 181 |  | 370.261
| KEN | Kenya | Lake Turkana | WRI1000054 | 310 | 2.6447 | 36.7378 | Wind |  |  |  | 2017 | Lake Turkana Wind Power Ltd. | Lake Turkana Wind Power | http://ltwp.co.ke/ | WRI | [7 empty] | 35.1118
| KEN | Kenya | Masinga | WRI1000043 | 40 | -0.879 | 37.588 | Hydro |  |  |  | 1980 | Kenya Electric Generating Company | Kenya Electricity Generating Company | http://www.kengen.co.ke/?q=kengen-download | GEODB | 1020721 |  |  |  |  | 127 |  | 168.6195
| KEN | Kenya | Ngong | WRI1061215 | 25.5 | -1.3811 | 36.6356 | Wind |  |  |  | 1993 | Kenya Electric Generating Company | Kenya Electricity Generating Company | http://www.kengen.co.ke/?q=content/wind | WRI | 1020718¦1080954 |  |  |  |  | 56.7 |  | 2.8882
| KEN | Kenya | Olkaria I | WRI1000048 | 45 | -0.8893 | 36.2557 | Geothermal |  |  |  | 1981 | Kenya Electric Generating Company | Kenya Electricity Generating Company | http://www.kengen.co.ke/?q=content/geothermal-plants | WRI | [5 empty] | 331 |  | 242.248
| KEN | Kenya | Olkaria I | WRI1061218 | 185 | -0.8933 | 36.3086 | Geothermal |  |  |  | 1981 | Kenya Electric Generating Company | Kenya Electricity Generating Company | http://www.kengen.co.ke/?q=kengen-download | WRI | 1020737 |  |  |  |  | 357 |  | 995.9085
| KEN | Kenya | Olkaria I units 4 & 5 | WRI1061219 | 140 | -0.891 | 36.2961 | Geothermal |  |  |  | 2015 | Kenya Electric Generating Company | Kenya Electricity Generating Company | http://www.kengen.co.ke/?q=content/geothermal-plants | WRI | [5 empty] | 1055 |  | 753.6605
| KEN | Kenya | Olkaria II | WRI1061221 | 105 | -0.8644 | 36.2985 | Geothermal |  |  |  | 1982 | Kenya Electric Generating Company | Kenya Electricity Generating Company | http://www.kengen.co.ke/?q=content/geothermal-plants | WRI | 1020739 |  |  |  |  | 814 |  | 565.2454
| KEN | Kenya | Olkaria III (Orpower 4) | WRI1061220 | 139 | -0.8905 | 36.2892 | Geothermal |  |  |  | 2015 | Ormat Technologies Inc | Ormat ; Kenya Power | http://www.ormat.com/en/projects/all/main/ ; http://www.kplc.co.ke/AR2016/KPLC%202016%20Annual%20Report%20Upload.pdf | WRI | 1020738 |  |  |  |  | 1066 |  | 748.2772
| KEN | Kenya | Olkaria IV | WRI1061217 | 140 | -0.9186 | 36.3338 | Geothermal |  |  |  | 2014 | Kenya Electric Generating Company | Kenya Electricity Generating Company | http://www.kengen.co.ke/?q=content/geothermal-plants | WRI | 1020740 |  |  |  |  | 976 |  | 753.6605
| KEN | Kenya | Rabai | WRI1061214 | 90 | -3.9334 | 39.5626 | Oil |  |  |  | 2009 | Rabai Power Company | BWSC | http://www.bwsc.com/Rabai-Power-Plant--Kenya.aspx?ID=208 | WRI | 1068345 |  |  |  |  | 536 |  | 277.6958
| KEN | Kenya | Sondu Miru | WRI1061222 | 60 | -0.3426 | 34.8521 | Hydro |  |  |  | 2007 | Kenya Electric Generating Company | Kenya Electricity Generating Company | http://www.kengen.co.ke/?q=content/hydro-power-stations | WRI | 1020745 |  |  |  |  | 419 |  | 252.9292
| KEN | Kenya | Tana | WRI1000046 | 20 | -0.7854 | 37.2654 | Hydro |  |  |  | 2011 | Kenya Electric Generating Company | Kenya Electricity Generating Company | http://www.kengen.co.ke/?q=kengen-download | GEODB | 1064103 |  |  |  |  | 109 |  | 84.3097
| KEN | Kenya | Thika | WRI1061223 | 88 | 1.0605 | 37.0508 | Oil |  |  |  | 2012 | Thika Power Ltd | MAN Power plants | http://powerplants.man.eu/references/projects/thika-power-plant | WRI | 1084747 |  |  |  |  | 70 |  | 271.5248
| KEN | Kenya | Turkwel | WRI1000047 | 106 | 1.9138 | 35.3443 | Hydro |  |  |  | 1990 | Kenya Electric Generating Company | Kenya Electricity Generating Company | http://www.kengen.co.ke/?q=kengen-download | WRI | 1020714 |  |  |  |  | 426 |  | 446.8416
| KOS | Kosovo | Kosovo A Coal Power Plant Kosovo | GEODB0042698 | 800 | 42.6767 | 21.0867 | Coal | [5 empty] | GEODB | http://globalenergyobservatory.org | GEODB | 1015552 | 2017 | [5 empty] | 2852.5034
| KOS | Kosovo | Kosovo B Coal Power Plant Kosovo | GEODB0042699 | 678 | 42.6937 | 21.057 | Coal | [5 empty] | GEODB | http://globalenergyobservatory.org | GEODB | 1015552 | 2017 | [5 empty] | 2417.4966
| KWT | Kuwait | Az Zour North | WRI1023728 | 1100 | 28.7135 | 48.3806 | Gas | [5 empty] | Arab Union of Electricity | http://www.auptde.org/NewsDetails.aspx?lang=en&NID=283 | WRI | 1021480 | [6 empty] | 1357.0751
| KWT | Kuwait | Az Zour South CCGT | WRI1008685 | 5805 | 28.7072 | 48.3742 | Gas | Oil |  |  |  |  | Arab Union of Electricity | http://www.auptde.org/NewsDetails.aspx?lang=en&NID=283 | GEODB | 1021475 | [6 empty] | 7161.6555
| KWT | Kuwait | Doha East | WRI1008689 | 1158 | 29.3682 | 47.7963 | Gas | [5 empty] | Arab Union of Electricity | http://www.auptde.org/NewsDetails.aspx?lang=en&NID=283 | GEODB | 1021476 | [6 empty] | 1428.63
| KWT | Kuwait | Doha West | WRI1008690 | 2543 | 29.3678 | 47.7865 | Gas |  |  |  | 2008 |  | Arab Union of Electricity | http://www.auptde.org/NewsDetails.aspx?lang=en&NID=283 | GEODB | 1021478 | [6 empty] | 3137.3109
| KWT | Kuwait | Sabiya | WRI1008692 | 5366.5 | 29.567 | 48.171 | Gas | Oil |  |  |  |  | Arab Union of Electricity | http://www.auptde.org/NewsDetails.aspx?lang=en&NID=283 | GEODB | 1021485 | [6 empty] | 6620.676
| KWT | Kuwait | Shuiba North | WRI1008688 | 875 | 29.0359 | 48.1536 | Gas | [5 empty] | Arab Union of Electricity | http://www.auptde.org/NewsDetails.aspx?lang=en&NID=283 | GEODB | 1021483 | [6 empty] | 1079.4916
| KWT | Kuwait | Shuiba SPSS | WRI1008687 | 720 | 29.0359 | 48.1536 | Gas | [5 empty] | Arab Union of Electricity | http://www.auptde.org/NewsDetails.aspx?lang=en&NID=283 | GEODB | [7 empty] | 888.2673
| KWT | Kuwait | Shuwaikh | WRI1008691 | 252 | 29.0769 | 48.0839 | Gas | Oil |  |  | 2007 |  | Arab Union of Electricity | http://www.auptde.org/NewsDetails.aspx?lang=en&NID=283 | CARMA | 1021484 | [6 empty] | 310.8936
| KGZ | Kyrgyzstan | Al-Bashy Hydroelectric Power Plant Kyrgyzstan | GEODB0041761 | 40 | 41.163 | 75.803 | Hydro | [5 empty] | GEODB | http://globalenergyobservatory.org | GEODB |  | 2017 | [5 empty] | 182.7904
| KGZ | Kyrgyzstan | Bishkek CHP Power Plant Kyrgyzstan | GEODB0041762 | 674 | 42.873 | 74.6541 | Coal | [5 empty] | GEODB | http://globalenergyobservatory.org | GEODB | 1021556 | 2017 | [5 empty] | 1073
| KGZ | Kyrgyzstan | Kurpsay Hydroelectric Power Plant Kyrgyzstan | GEODB0041757 | 800 | 41.4986 | 72.3641 | Hydro | [5 empty] | GEODB | http://globalenergyobservatory.org | GEODB |  | 2017 | [5 empty] | 3655.8076
| KGZ | Kyrgyzstan | Osh CHP Power Plant Kyrgyzstan | GEODB0041763 | 50 | 40.5718 | 72.804 | Oil | [5 empty] | GEODB | http://globalenergyobservatory.org | GEODB | 1021577 | 2017 | [5 empty] | 84
| KGZ | Kyrgyzstan | Shamaldy-Say Hydroelectric Power Plant Kyrgyzstan | GEODB0041759 | 240 | 41.3121 | 72.1917 | Hydro | [5 empty] | GEODB | http://globalenergyobservatory.org | GEODB |  | 2017 | [5 empty] | 1096.7423
| KGZ | Kyrgyzstan | Tash-Kumyr Hydroelectric Power Project Kyrgyzstan | GEODB0041758 | 450 | 41.4033 | 72.2322 | Hydro | [5 empty] | GEODB | http://globalenergyobservatory.org | GEODB | 1021581 | 2017 | [5 empty] | 2056.3918
| KGZ | Kyrgyzstan | Toktogul Hydroelectric Power Plant Kyrgyzstan | GEODB0005740 | 1200 | 41.6568 | 72.6359 | Hydro | [5 empty] | GEODB | http://globalenergyobservatory.org | GEODB | 1021583 | 2017 | [5 empty] | 5483.7113
| KGZ | Kyrgyzstan | Uch-Kurgan Hydroelectric Power Plant Kyrgyzstan | GEODB0041760 | 180 | 41.1877 | 72.1604 | Hydro | [5 empty] | GEODB | http://globalenergyobservatory.org | GEODB |  | 2017 | [5 empty] | 822.5567
| LAO | Laos | Hongsa | WRI1022391 | 1878 | 19.691 | 101.28 | Coal |  |  |  | 2016 | Hongsa Power Company Limited | Lao Energy | http://www.laoenergy.la/pageMenu.php?id_menu=47 | WRI | 1031276
| LAO | Laos | Houay Ho | WRI1001049 | 157 | 18.2606 | 104.5625 | Hydro |  |  |  | 1999 | Suez Energy | Department of Energy Business | http://www.poweringprogress.org/index.php?option=com_content&view=article&id=109:houay-ho-150mw--21-mw&catid=128:operational-projects&Itemid=73 | GEODB | 1013454
| LAO | Laos | Nam Leuk | WRI1001050 | 60 | 18.3149 | 102.3251 | Hydro |  |  |  | 2000 | Electricite de Laos (EDL) | EDL- Generation Public Company | http://www.edlgen.com.la/page.php?lang=en&post_id=31 | WRI | 1015184
| LAO | Laos | Nam Lik 1-2 | WRI1026796 | 100 | 18.7942 | 102.1162 | Hydro |  |  |  | 2010 | Nam Lik 1-2 Power Company Limited | CDM | https://cdm.unfccc.int/Projects/DB/Germanischer1335441117.9/view | WRI | 1066073
| LAO | Laos | Nam Long | WRI1026797 | 5 | 20.9239 | 100.8979 | Hydro |  |  |  |  | Electricite de Laos (EDL) | CDM | https://cdm.unfccc.int/Projects/DB/JACO1404873850.35/view | WRI | 1101261
| LAO | Laos | Nam Nga | WRI1026798 | 14.5 | 20.1828 | 101.9338 | Hydro |  |  |  |  | Electricite de Laos (EDL) | CDM | https://cdm.unfccc.int/Projects/DB/CEC1356084291.13/view | WRI | 1078457
| LAO | Laos | Nam Ngiep 3A | WRI1026799 | 44 | 19.2885 | 103.3417 | Hydro |  |  |  |  | Phongsubthavy Road and Bridge Construction Company Ltd. | CDM | https://cdm.unfccc.int/Projects/DB/JACO1391045293.61/view | WRI | 1089389
| LAO | Laos | Nam Ngum 1 | WRI1001051 | 155 | 15.4919 | 106.2788 | Hydro |  |  |  | 1990 | Electricite de Laos (EDL) | EDL- Generation Public Company | http://www.edlgen.com.la/page.php?lang=en&post_id=30 | WRI | 1015186
| LAO | Laos | Nam Ngum 2 | WRI1001059 | 735 | 19.3394 | 102.6107 | Hydro |  |  |  | 2011 |  | Department of Energy Business | http://www.poweringprogress.org/index.php?view=article&catid=129%3Aproject-under-construction&id=271%3Anam-ngum-2-615mw&option=com_content&Itemid=74 | GEODB | 1012098
| LAO | Laos | Nam Pha Gnai | WRI1026800 | 19.2 | 19.0133 | 102.8733 | Hydro |  |  |  |  | Nam Pha Gnai Hydropower Company Ltd. | CDM | https://cdm.unfccc.int/Projects/DB/TUEV-RHEIN1451527911.4/view | WRI
| LAO | Laos | Nam Samoy | WRI1026801 | 5 | 19.2954 | 102.3441 | Hydro |  |  |  |  | Nam Samoy Hydropower Co. Ltd. | CDM | https://cdm.unfccc.int/Projects/DB/TUEV-RHEIN1437628107.49/view | WRI
| LAO | Laos | Nam Sana | WRI1026802 | 14 | 19.2047 | 102.3109 | Hydro |  |  |  |  | Electricite de Laos (EDL) | CDM | https://cdm.unfccc.int/Projects/DB/DNV-CUK1419890397.72/view | WRI | 1078457
| LAO | Laos | Nam Sim | WRI1026803 | 9.36 | 20.3457 | 104.3813 | Hydro |  |  |  |  | Electricite de Laos (EDL) | CDM | https://cdm.unfccc.int/Projects/DB/TUEV-RHEIN1358418951.2/view | WRI | 1078457
| LAO | Laos | Nam Theun 2 | WRI1001053 | 1070 | 18.4375 | 102.947 | Hydro |  |  |  | 2010 | EDF | Department of Energy Business | http://www.poweringprogress.org/index.php?option=com_content&view=article&id=104:nam-theun-2-1070mw&catid=128:operational-projects&Itemid=73 | GEODB | 1023335
| LAO | Laos | Nan Mang 3 | WRI1001055 | 40 | 18.2997 | 102.4033 | Hydro |  |  |  | 2011 | Electricite de Laos (EDL) | EDL- Generation Public Company | http://www.edlgen.com.la/page.php?lang=en&post_id=32 | WRI | 1015185
| LAO | Laos | Theun Hinboun | WRI1001057 | 280 | 18.2098 | 104.5389 | Hydro |  |  |  | 2012 | Electricite de Laos (EDL) | Department of Energy Business | http://www.thpclaos.com/index.php?lang=en | WRI | 1031304
| LAO | Laos | Xe Namnoy 2 - Xe Katam ! | WRI1026804 | 15 | 15.1217 | 106.6067 | Hydro |  |  |  |  | SV Group Co. Ltd. | CDM | https://cdm.unfccc.int/Projects/DB/JACO1395210120.64/view | WRI
| LAO | Laos | Xekaman 3 | WRI1026805 | 250 | 15.3755 | 107.4064 | Hydro |  |  |  | 2012 | Xekaman 3 Power Company Limited | CDM | https://cdm.unfccc.int/Projects/DB/SQS1324398658.36/view | WRI | 1057728
| LAO | Laos | Xenamnoy 1 | WRI1026806 | 14.8 | 15.15 | 106.7103 | Hydro |  |  |  |  | Phongsubthavy Road and Bridge Construction Company Ltd. | CDM | https://cdm.unfccc.int/Projects/DB/TUEV-RHEIN1427857785.1/view | WRI | 1089390
| LAO | Laos | Xeset 1 | WRI1001058 | 121 | 15.5034 | 106.2764 | Hydro |  |  |  | 1990 |  | EDL- Generation Public Company | http://www.edlgen.com.la/page.php?lang=en&post_id=33 | GEODB | 1015196
| LVA | Latvia | Kegums HPP | WRI1022439 | 240 | 56.7405 | 24.7113 | Hydro | [5 empty] | ENTSOE | https://transparency.entsoe.eu/generation/r2/installedCapacityPerProductionUnit/show | GEODB | 1021831 | [6 empty] | 311.5625
| LVA | Latvia | Plavinas HPP | WRI1022436 | 894 | 56.583 | 25.2394 | Hydro | [5 empty] | ENTSOE | https://transparency.entsoe.eu/generation/r2/installedCapacityPerProductionUnit/show | GEODB | 1021832 | [6 empty] | 1160.5703
| LVA | Latvia | RTEC1 | WRI1022440 | 138 | 56.9904 | 24.1788 | Gas | [5 empty] | ENTSOE | https://transparency.entsoe.eu/generation/r2/installedCapacityPerProductionUnit/show | GEODB | [7 empty] | 322.1838
| LVA | Latvia | Riga HPP | WRI1022438 | 402 | 56.852 | 24.2724 | Hydro | [5 empty] | ENTSOE | https://transparency.entsoe.eu/generation/r2/installedCapacityPerProductionUnit/show | GEODB | 1021835 | [6 empty] | 521.8672
| LVA | Latvia | Riga Tec 2 | WRI1022437 | 863 | 56.918 | 24.2766 | Gas | [5 empty] | ENTSOE | https://transparency.entsoe.eu/generation/r2/installedCapacityPerProductionUnit/show | GEODB | 1021834 | [6 empty] | 2014.8162
| LBN | Lebanon | Baalback | WRI1023666 | 35 | 34.0209 | 36.1919 | Oil |  |  |  | 1996 |  | Arab Union of Electricity | https://www.google.com/url?sa=t&rct=j&q=&esrc=s&source=web&cd=1&cad=rja&uact=8&ved=0ahUKEwjK2LCH27rQAhWi4IMKHaveBssQFggbMAA&url=http%3A%2F%2Fwww.auptde.org%2FNewsDetails.aspx%3Flang%3Den%26NID%3D283&usg=AFQjCNEkUcc5GeGitCkuTTJR3QTQZU1lMg&sig2=4btV4UcwDLWqm3YlUx2keg&bvm=bv.139250283 d.eWE | WRI | [7 empty] | 549.9115
| LBN | Lebanon | Deir Ammar | WRI1023661 | 470 | 34.465 | 35.8942 | Gas | Oil |  |  | 1998 |  | Arab Union of Electricity | https://www.google.com/url?sa=t&rct=j&q=&esrc=s&source=web&cd=1&cad=rja&uact=8&ved=0ahUKEwjK2LCH27rQAhWi4IMKHaveBssQFggbMAA&url=http%3A%2F%2Fwww.auptde.org%2FNewsDetails.aspx%3Flang%3Den%26NID%3D283&usg=AFQjCNEkUcc5GeGitCkuTTJR3QTQZU1lMg&sig2=4btV4UcwDLWqm3YlUx2keg&bvm=bv.139250283 d.eWE | WRI | 1015154 | [6 empty] | 0
| LBN | Lebanon | Hreishi | WRI1023665 | 70 | 34.3795 | 35.7584 | Oil |  |  |  | 1983 |  | Arab Union of Electricity | https://www.google.com/url?sa=t&rct=j&q=&esrc=s&source=web&cd=1&cad=rja&uact=8&ved=0ahUKEwjK2LCH27rQAhWi4IMKHaveBssQFggbMAA&url=http%3A%2F%2Fwww.auptde.org%2FNewsDetails.aspx%3Flang%3Den%26NID%3D283&usg=AFQjCNEkUcc5GeGitCkuTTJR3QTQZU1lMg&sig2=4btV4UcwDLWqm3YlUx2keg&bvm=bv.139250283 d.eWE | WRI | [7 empty] | 1099.8231
| LBN | Lebanon | Jieh 1 | WRI1023664 | 347.5 | 33.6475 | 35.3996 | Oil |  |  |  | 1971 |  | Arab Union of Electricity | https://www.google.com/url?sa=t&rct=j&q=&esrc=s&source=web&cd=1&cad=rja&uact=8&ved=0ahUKEwjK2LCH27rQAhWi4IMKHaveBssQFggbMAA&url=http%3A%2F%2Fwww.auptde.org%2FNewsDetails.aspx%3Flang%3Den%26NID%3D283&usg=AFQjCNEkUcc5GeGitCkuTTJR3QTQZU1lMg&sig2=4btV4UcwDLWqm3YlUx2keg&bvm=bv.139250283 d.eWE | WRI | 1015156 | [6 empty] | 5459.8359
| LBN | Lebanon | Sour | WRI1023667 | 35 | 33.2761 | 35.2289 | Oil |  |  |  | 1996 |  | Arab Union of Electricity | https://www.google.com/url?sa=t&rct=j&q=&esrc=s&source=web&cd=1&cad=rja&uact=8&ved=0ahUKEwjK2LCH27rQAhWi4IMKHaveBssQFggbMAA&url=http%3A%2F%2Fwww.auptde.org%2FNewsDetails.aspx%3Flang%3Den%26NID%3D283&usg=AFQjCNEkUcc5GeGitCkuTTJR3QTQZU1lMg&sig2=4btV4UcwDLWqm3YlUx2keg&bvm=bv.139250283 d.eWE | WRI | [7 empty] | 549.9115
| LBN | Lebanon | Zahrani | WRI1023662 | 470 | 33.4961 | 35.338 | Gas | Oil |  |  | 1998 |  | Arab Union of Electricity | https://www.google.com/url?sa=t&rct=j&q=&esrc=s&source=web&cd=1&cad=rja&uact=8&ved=0ahUKEwjK2LCH27rQAhWi4IMKHaveBssQFggbMAA&url=http%3A%2F%2Fwww.auptde.org%2FNewsDetails.aspx%3Flang%3Den%26NID%3D283&usg=AFQjCNEkUcc5GeGitCkuTTJR3QTQZU1lMg&sig2=4btV4UcwDLWqm3YlUx2keg&bvm=bv.139250283 d.eWE | WRI | 1015162 | [6 empty] | 0
| LBN | Lebanon | Zouk 1 | WRI1023663 | 642.8 | 33.969 | 35.604 | Oil |  |  |  | 1984 |  | Arab Union of Electricity | https://www.google.com/url?sa=t&rct=j&q=&esrc=s&source=web&cd=1&cad=rja&uact=8&ved=0ahUKEwjK2LCH27rQAhWi4IMKHaveBssQFggbMAA&url=http%3A%2F%2Fwww.auptde.org%2FNewsDetails.aspx%3Flang%3Den%26NID%3D283&usg=AFQjCNEkUcc5GeGitCkuTTJR3QTQZU1lMg&sig2=4btV4UcwDLWqm3YlUx2keg&bvm=bv.139250283 d.eWE | GEODB | [7 empty] | 10099.518
| LSO | Lesotho | 'Muela | WRI1023088 | 72 | -28.7804 | 28.4535 | Hydro | [5 empty] | African Development Bank Group | http://powerafrica.opendataforafrica.org | Power Africa | 1021904
| LBR | Liberia | Luke Lec | WRI1023089 | 13.3 | 6.35 | -10.7833 | Oil | [5 empty] | African Development Bank Group | http://powerafrica.opendataforafrica.org | Power Africa
| LBR | Liberia | Mount Coffee | WRI1023090 | 60 | 6.5119 | -10.6767 | Hydro | [5 empty] | African Development Bank Group | http://powerafrica.opendataforafrica.org | Power Africa | 1021926
| LBY | Libya | Al Khums | WRI1023832 | 1000 | 32.6204 | 14.3312 | Gas | Oil |  |  | 1995 | General Electricity Company of Libya | Arab Union of Electricity | http://www.auptde.org/PublicationsFile.aspx?lang=en&CID=855 | WRI | 1109733 | [6 empty] | 3424.9493
| LBY | Libya | Az Zawiyah | WRI1023835 | 1440 | 32.7882 | 12.674 | Gas | Oil |  |  | 2003 | General Electricity Company of Libya | Arab Union of Electricity | http://www.auptde.org/PublicationsFile.aspx?lang=en&CID=855 | WRI | [7 empty] | 4931.927
| LBY | Libya | Derna Steam Station | WRI1023829 | 65 | 32.781 | 22.5874 | Oil |  |  |  | 1985 | General Electricity Company of Libya | Arab Union of Electricity | http://www.auptde.org/PublicationsFile.aspx?lang=en&CID=855 | GEODB | [7 empty] | 3604.7143
| LBY | Libya | Double Corner Power Station 1 | WRI1023822 | 480 | 32.7899 | 12.6703 | Gas | Oil |  |  | 2000 | General Electricity Company of Libya | Arab Union of Electricity | http://www.auptde.org/PublicationsFile.aspx?lang=en&CID=855 | WRI | [7 empty] | 1643.9757
| LBY | Libya | Gulf of Sirte | WRI1023831 | 350 | 31.2174 | 16.347 | Gas | Oil |  |  | 2016 | General Electricity Company of Libya | Arab Union of Electricity | http://www.auptde.org/PublicationsFile.aspx?lang=en&CID=855 | WRI | [7 empty] | 1198.7323
| LBY | Libya | Misrata | WRI1023823 | 500 | 32.3326 | 15.2319 | Gas | Oil |  |  | 2010 | General Electricity Company of Libya | Arab Union of Electricity | http://www.auptde.org/PublicationsFile.aspx?lang=en&CID=855 | GEODB | [7 empty] | 1712.4746
| LBY | Libya | North Benghazi Station 1 | WRI1023821 | 1040 | 32.2027 | 20.133 | Gas | Oil |  |  | 1979 | General Electricity Company of Libya | Arab Union of Electricity | http://www.auptde.org/PublicationsFile.aspx?lang=en&CID=855 | GEODB | 1015259 | [6 empty] | 3561.9473
| LBY | Libya | South Tripoli | WRI1023824 | 147 | 32.776 | 13.0983 | Gas | Oil |  |  | 1994 | General Electricity Company of Libya | Arab Union of Electricity | http://www.auptde.org/PublicationsFile.aspx?lang=en&CID=855 | GEODB | 1015279 | [6 empty] | 503.4675
| LBY | Libya | Tobruk Steam Station | WRI1023830 | 65 | 32.0582 | 23.9814 | Oil |  |  |  | 1985 | General Electricity Company of Libya | Arab Union of Electricity | http://www.auptde.org/PublicationsFile.aspx?lang=en&CID=855 | WRI | 1015276 | [6 empty] | 3604.7143
| LBY | Libya | West Tripoli | WRI1023828 | 185 | 32.8251 | 12.9739 | Oil |  |  |  | 1976 | General Electricity Company of Libya | Arab Union of Electricity | http://www.auptde.org/PublicationsFile.aspx?lang=en&CID=855 | GEODB | 1015280 | [6 empty] | 10259.5714
| LBY | Libya | Western Mountain Station- Ruwais | WRI1023827 | 624 | 31.9559 | 11.1447 | Gas | Oil |  |  | 2005 | General Electricity Company of Libya | Arab Union of Electricity | http://www.auptde.org/PublicationsFile.aspx?lang=en&CID=855 | GEODB | 1059725 | [6 empty] | 2137.1684
| LBY | Libya | Zuenita | WRI1023826 | 335 | 30.9564 | 20.1164 | Gas | Oil |  |  | 1994 | General Electricity Company of Libya | Arab Union of Electricity | http://www.auptde.org/PublicationsFile.aspx?lang=en&CID=855 | WRI | [7 empty] | 1147.358
| LTU | Lithuania | Elektrenai (Lithuania) Thermal Power Plant Lithuania | GEODB0042163 | 1800 | 54.7701 | 24.6474 | Gas | [5 empty] | GEODB | http://globalenergyobservatory.org | GEODB |  | 2017 | [5 empty] | 1264.3373
| LTU | Lithuania | Kaunas CHP Power Plant Lithuania | GEODB0042165 | 170 | 54.9212 | 24.018 | Gas | [5 empty] | GEODB | http://globalenergyobservatory.org | GEODB |  | 2017 | [5 empty] | 119.4096
| LTU | Lithuania | Kaunas Hydroelectric Power Plant Lithuania | GEODB0042162 | 100.8 | 54.8741 | 24 | Hydro | [5 empty] | GEODB | http://globalenergyobservatory.org | GEODB | 1021948 | 2017 | [5 empty] | 109.5827
| LTU | Lithuania | Kruonis Pumped Storage Hydroelectric Power Plant Lithuania | GEODB0042161 | 900 | 54.799 | 24.2475 | Hydro | [5 empty] | GEODB | http://globalenergyobservatory.org | GEODB | 1021951 | 2017 | [5 empty] | 978.4173
| LTU | Lithuania | Mazheikiai CHP Power Plant Lithuania | GEODB0042167 | 160 | 56.3843 | 22.1841 | Gas | [5 empty] | GEODB | http://globalenergyobservatory.org | GEODB |  | 2017 | [5 empty] | 112.3855
| LTU | Lithuania | Vilnius TE-3 CHP Power Plant Lithuania | GEODB0042166 | 360 | 54.6676 | 25.156 | Gas | [5 empty] | GEODB | http://globalenergyobservatory.org | GEODB | 1021953 | 2017 | [5 empty] | 252.8675
| LUX | Luxembourg | Esch-sur-Alzette CCGT Power Plant Luxembourg | GEODB0045217 | 385 | 49.5119 | 5.9646 | Gas | [5 empty] | GEODB | http://globalenergyobservatory.org | GEODB |  | 2017 | [5 empty] | 1452
| LUX | Luxembourg | Vianden Pumped Storage Power Plant Luxembourg | GEODB0045216 | 1296 | 49.9518 | 6.1784 | Hydro | [5 empty] | GEODB | http://globalenergyobservatory.org | GEODB | 1029376 | 2017 | [5 empty] | 1169
| MKD | Macedonia | Bitola Coal Power Plant Macedonia | GEODB0042700 | 675 | 41.058 | 21.4832 | Coal | [5 empty] | GEODB | http://globalenergyobservatory.org | GEODB | 1014452 | 2017 | [5 empty] | 3153.0938
| MKD | Macedonia | Globocica (Crn Drim) Hydroelectric Power Plant Macedonia | GEODB0042704 | 42 | 41.3371 | 20.6347 | Hydro | [5 empty] | GEODB | http://globalenergyobservatory.org | GEODB | 1014456 | 2017 | [5 empty] | 90.1066
| MKD | Macedonia | Kalimantsi Hydroelectric Power Plant Macedonia | GEODB0044852 | 12.6 | 41.9712 | 22.5781 | Hydro | [5 empty] | GEODB | http://globalenergyobservatory.org | GEODB |  | 2017 | [5 empty] | 27.032
| MKD | Macedonia | Kozjak Hydroelectric Power Plant Macedonia | GEODB0042705 | 80 | 41.8792 | 21.1921 | Hydro | [5 empty] | GEODB | http://globalenergyobservatory.org | GEODB | 1014468 | 2017 | [5 empty] | 171.6317
| MKD | Macedonia | Matka Hydroelectric Power Plant Macedonia | GEODB0044851 | 9.6 | 41.9528 | 21.2982 | Hydro | [5 empty] | GEODB | http://globalenergyobservatory.org | GEODB | 1052114 | 2017 | [5 empty] | 20.5958
| MKD | Macedonia | Oslomej Coal Power Plant Macedonia | GEODB0042701 | 125 | 41.5824 | 21.0006 | Coal | [5 empty] | GEODB | http://globalenergyobservatory.org | GEODB | 1039351 | 2017 | [5 empty] | 583.9062
| MKD | Macedonia | Raven Hydroelectric Power Plant Macedonia | GEODB0042709 | 19.2 | 41.7791 | 20.8563 | Hydro | [5 empty] | GEODB | http://globalenergyobservatory.org | GEODB | 1014462 | 2017 | [5 empty] | 41.1916
| MKD | Macedonia | Spilje Hydroelectric Power Plant Macedonia | GEODB0042703 | 84 | 41.4936 | 20.5054 | Hydro | [5 empty] | GEODB | http://globalenergyobservatory.org | GEODB | 1014464 | 2017 | [5 empty] | 180.2133
| MKD | Macedonia | Sveta Peka Hydroelectric Power Plant Macedonia | GEODB0044849 | 36.4 | 41.9249 | 21.2647 | Hydro | [5 empty] | GEODB | http://globalenergyobservatory.org | GEODB |  | 2017 | [5 empty] | 78.0924
| MKD | Macedonia | Tikves Hydroelectric Power Plant Macedonia | GEODB0042706 | 116 | 41.4035 | 21.9373 | Hydro | [5 empty] | GEODB | http://globalenergyobservatory.org | GEODB | 1014465 | 2017 | [5 empty] | 248.866
| MKD | Macedonia | Vrben Hydroelectric Power Plant Macedonia | GEODB0042707 | 12.8 | 41.7166 | 20.7219 | Hydro | [5 empty] | GEODB | http://globalenergyobservatory.org | GEODB | 1014467 | 2017 | [5 empty] | 27.4611
| MKD | Macedonia | Vrutok Hydroelectric Power Plant Macedonia | GEODB0042708 | 150 | 41.7707 | 20.8377 | Hydro | [5 empty] | GEODB | http://globalenergyobservatory.org | GEODB | 1014460 | 2017 | [5 empty] | 321.8095
| MDG | Madagascar | Ambatovy | WRI1023098 | 120 | -18.8356 | 48.3125 | Coal | [5 empty] | African Development Bank Group | http://powerafrica.opendataforafrica.org | WRI | 1076480
| MDG | Madagascar | Ambohimanambola | WRI1023092 | 19.71 | -19.8 | 46.6167 | Oil | [5 empty] | African Development Bank Group | http://powerafrica.opendataforafrica.org | Power Africa | 1020142
| MDG | Madagascar | Andekaleka | WRI1023093 | 58 | -18.7942 | 48.6193 | Hydro | [5 empty] | African Development Bank Group | http://powerafrica.opendataforafrica.org | Power Africa | 1020143
| MDG | Madagascar | Antelomita | WRI1023097 | 8.9 | -19.0119 | 47.7033 | Hydro | [5 empty] | African Development Bank Group | http://powerafrica.opendataforafrica.org | Power Africa | 1020144
| MDG | Madagascar | La Mandraka | WRI1023094 | 24 | -18.9213 | 47.9295 | Hydro | [5 empty] | African Development Bank Group | http://powerafrica.opendataforafrica.org | Power Africa | 1020146
| MDG | Madagascar | Majunga | WRI1023100 | 13 | -15.702 | 46.4027 | Oil | [5 empty] | African Development Bank Group | http://powerafrica.opendataforafrica.org | Power Africa
| MDG | Madagascar | Mandroseza | WRI1023099 | 40 | -18.8491 | 47.4807 | Oil | [5 empty] | African Development Bank Group | http://powerafrica.opendataforafrica.org | Power Africa | 1067276
| MDG | Madagascar | Sahanivotry | WRI1026779 | 16.5 | -20.2003 | 47.1328 | Hydro |  |  |  |  | HYDELEC Madagascar SA | CDM | https://cdm.unfccc.int/Projects/DB/TUEV-SUED1269612670.69/view | Power Africa | 1076389
| MDG | Madagascar | Tamatave | WRI1023095 | 16.59 | -18.1667 | 49.3833 | Gas | [5 empty] | African Development Bank Group | http://powerafrica.opendataforafrica.org | Power Africa
| MDG | Madagascar | Toliary (Tulear) | WRI1023096 | 12.98 | -23.35 | 43.6667 | Gas | [5 empty] | African Development Bank Group | http://powerafrica.opendataforafrica.org | Power Africa | 1020148
| MDG | Madagascar | Tsiazompaniry | WRI1026780 | 5.25 | -19.2478 | 47.8339 | Hydro |  |  |  |  | HENRI FRAISE FILS & CIE | CDM | https://cdm.unfccc.int/Projects/DB/RINA1323809385.82/view | Power Africa | 1076410
| MWI | Malawi | Chichiri (Blantyre) | WRI1023101 | 15.5 | -15.7833 | 35 | Gas | [5 empty] | African Development Bank Group | http://powerafrica.opendataforafrica.org | Power Africa
| MWI | Malawi | Kapichira | WRI1023102 | 128 | -15.8957 | 34.7538 | Hydro | [5 empty] | African Development Bank Group | http://powerafrica.opendataforafrica.org | Power Africa | 1014340
| MWI | Malawi | Nchalo Mill | WRI1023103 | 10 | -15.7833 | 35 | Biomass | [5 empty] | African Development Bank Group | http://powerafrica.opendataforafrica.org | Power Africa | 1058613
| MWI | Malawi | Nkula | WRI1023104 | 124 | -15.558 | 34.787 | Hydro | [5 empty] | African Development Bank Group | http://powerafrica.opendataforafrica.org | Power Africa | 1014346¦1063550
| MWI | Malawi | Tedzani Falls | WRI1023105 | 91.6 | -15.55 | 34.7833 | Hydro | [5 empty] | African Development Bank Group | http://powerafrica.opendataforafrica.org | Power Africa | 1014347
| MYS | Malaysia | Batang Al | WRI1000280 | 103 | 1.1472 | 111.8743 | Hydro | [5 empty] | Penisular Malaysia Electricity Supply Company | http://www.st.gov.my/index.php/component/k2/item/606-peninsular-malaysia-electricity-supply-industry-outlook-2014.html | GEODB | 1028018 | [6 empty] | 693.2951
| MYS | Malaysia | Bersia | WRI1000233 | 48 | 5.4297 | 101.2092 | Hydro | [5 empty] | Penisular Malaysia Electricity Supply Company | http://www.st.gov.my/index.php/component/k2/item/606-peninsular-malaysia-electricity-supply-industry-outlook-2014.html | GEODB | 1031175 | [6 empty] | 323.089
| MYS | Malaysia | Bukit Palong Solar Power Plant | WRI1026640 | 3 | 2.5823 | 101.8313 | Solar |  |  |  |  | Gaya Dunia Sdn Bhd | Cypark Resources Board | http://innogenetic.com/cypark/index.php/2014-07-02-17-02-16/2014-07-02-17-02-52/renewable-energy | WRI | [7 empty] | 8.902
| MYS | Malaysia | Connought Bridge | WRI1000246 | 828 | 3.0433 | 101.4696 | Gas | [5 empty] | Penisular Malaysia Electricity Supply Company | http://www.st.gov.my/index.php/component/k2/item/606-peninsular-malaysia-electricity-supply-industry-outlook-2014.html | GEODB | [7 empty] | 4586.3622
| MYS | Malaysia | GB3 | WRI1000244 | 640 | 4.3923 | 100.5897 | Gas | [5 empty] | Penisular Malaysia Electricity Supply Company | http://www.st.gov.my/index.php/component/k2/item/606-peninsular-malaysia-electricity-supply-industry-outlook-2014.html | GEODB | [7 empty] | 3545.0143
| MYS | Malaysia | Gebeng Solar Power Plant | WRI1026641 | 10 | 3.9924 | 103.3682 | Solar |  |  |  |  | Petronas | Metta Energy | http://www.mettaenergy.com.my/projects/view/10mw-petronas-solar-plant-gebeng | WRI | 1106006 | [6 empty] | 29.6732
| MYS | Malaysia | Gelugor | WRI1000231 | 330 | 5.3803 | 100.3147 | Gas | [5 empty] | Penisular Malaysia Electricity Supply Company | http://www.st.gov.my/index.php/component/k2/item/606-peninsular-malaysia-electricity-supply-industry-outlook-2014.html | GEODB | 1047801 | [6 empty] | 1827.898
| MYS | Malaysia | Gemas Solar Power Plant | WRI1026642 | 10.2 | 2.5956 | 102.6216 | Solar |  |  |  |  | Yingli Solar | Yingli Solar | http://d9no22y7yqre8.cloudfront.net/assets/uploads/projects/downloads/AseanCaseStudy_Malaysia_Solarfarm_10MW%20Amcorp%20Gemas_v4.pdf | WRI | 1097699 | [6 empty] | 30.2667
| MYS | Malaysia | Genting Sanyen | WRI1000248 | 762 | 2.7977 | 101.6493 | Gas | [5 empty] | Penisular Malaysia Electricity Supply Company | http://www.st.gov.my/index.php/component/k2/item/606-peninsular-malaysia-electricity-supply-industry-outlook-2014.html | GEODB | [7 empty] | 4220.7826
| MYS | Malaysia | Hijau Solar Power Plant | WRI1026643 | 8 | 2.3409 | 102.2168 | Solar |  |  |  |  | Gading Kencana Sdn Bhd | Gading Kencana | http://gadingkencana.com.my/utility-scale-solar-farm/ | WRI | 1103292 | [6 empty] | 23.7386
| MYS | Malaysia | Hulu Terengganu | WRI1000283 | 250 | 5.1545 | 102.6054 | Hydro | [5 empty] | Penisular Malaysia Electricity Supply Company | http://www.st.gov.my/index.php/component/k2/item/606-peninsular-malaysia-electricity-supply-industry-outlook-2014.html | GEODB | [7 empty] | 1682.7552
| MYS | Malaysia | Jimah power station | WRI1000256 | 1400 | 2.5903 | 101.7246 | Coal |  |  |  | 2009 | Jimah Energy Ventures Sdn Bhd | Penisular Malaysia Electricity Supply Company | http://www.st.gov.my/index.php/component/k2/item/606-peninsular-malaysia-electricity-supply-industry-outlook-2014.html | GCPT | 1010546 | [6 empty] | 6010.2891
| MYS | Malaysia | Kapar Energy Ventures (KEV) | WRI1000245 | 2420 | 3.1167 | 101.3217 | Gas | [5 empty] | Penisular Malaysia Electricity Supply Company | http://www.st.gov.my/index.php/component/k2/item/606-peninsular-malaysia-electricity-supply-industry-outlook-2014.html | WRI | [7 empty] | 13404.5851
| MYS | Malaysia | Kenering | WRI1000232 | 120 | 5.2153 | 101.098 | Hydro | [5 empty] | Penisular Malaysia Electricity Supply Company | http://www.st.gov.my/index.php/component/k2/item/606-peninsular-malaysia-electricity-supply-industry-outlook-2014.html | GEODB | 1031179 | [6 empty] | 807.7225
| MYS | Malaysia | Kenyir | WRI1000239 | 400 | 5.0229 | 102.9109 | Hydro | [5 empty] | Penisular Malaysia Electricity Supply Company | http://www.st.gov.my/index.php/component/k2/item/606-peninsular-malaysia-electricity-supply-industry-outlook-2014.html | GEODB | 1046865 | [6 empty] | 2692.4082
| MYS | Malaysia | Kuala Lumpur Airport Solar Power Plant | WRI1026644 | 19 | 2.7791 | 101.7144 | Solar |  |  |  |  | Kuala Lumpur International Airport (KLIA) | Malaysia Airports | http://www.malaysiaairports.com.my/?m=media_centre&c=news&id=364 | WRI | 1101460 | [6 empty] | 56.3791
| MYS | Malaysia | Kuala Perlis Solar Power Plant | WRI1026645 | 6 | 6.4105 | 100.1378 | Solar |  |  |  |  | Ambang Fiesta Sdn Bhd | Cypark Resources Board | http://innogenetic.com/cypark/index.php/2014-07-02-17-02-16/2014-07-02-17-02-52/renewable-energy | WRI | [7 empty] | 17.8039
| MYS | Malaysia | Kuala Sawah Solar Power Plant | WRI1026646 | 5.3 | 2.6355 | 101.9404 | Solar |  |  |  |  | Cypark Renewable Energy Sdn Bhd | Cypark Resources Board | http://innogenetic.com/cypark/index.php/2014-07-02-17-02-16/2014-07-02-17-02-52/renewable-energy | WRI | [7 empty] | 15.7268
| MYS | Malaysia | MIRI | WRI1000276 | 79 | 4.4148 | 114.0089 | Gas | [5 empty] | Penisular Malaysia Electricity Supply Company | http://www.st.gov.my/index.php/component/k2/item/606-peninsular-malaysia-electricity-supply-industry-outlook-2014.html | CARMA | 1028047 | [6 empty] | 437.5877
| MYS | Malaysia | Manjung power station | WRI1000255 | 4180 | 4.1586 | 100.6423 | Coal |  |  |  | 2009 | TNB Janamanjung Sdn Bhd | GCPT | https://endcoal.org/global-coal-plant-tracker/ | GEODB | 1031404 | [6 empty] | 17945.0062
| MYS | Malaysia | Melawa (SESB) | WRI1000260 | 44 | 6.0887 | 116.1574 | Oil | [5 empty] | Penisular Malaysia Electricity Supply Company | http://www.st.gov.my/index.php/component/k2/item/606-peninsular-malaysia-electricity-supply-industry-outlook-2014.html | GEODB | 1010320 | [6 empty] | 862.6966
| MYS | Malaysia | Mukah Coal power station | WRI1000277 | 270 | 2.9685 | 112.3239 | Coal |  |  |  | 2009 | Sarawak Energy Bhd Group | GCPT | https://endcoal.org/global-coal-plant-tracker/ | GCPT | 1065636 | [6 empty] | 1159.1272
| MYS | Malaysia | Pahlawan Power | WRI1000253 | 322 | 2.2238 | 102.1519 | Gas | [5 empty] | Penisular Malaysia Electricity Supply Company | http://www.st.gov.my/index.php/component/k2/item/606-peninsular-malaysia-electricity-supply-industry-outlook-2014.html | GEODB | [7 empty] | 1783.5853
| MYS | Malaysia | Pajam Solar Power Plant | WRI1026647 | 13 | 2.8357 | 101.8488 | Solar |  |  |  |  | Cypark Suria (Pajam) Sdn Bhd | Cypark Resources Board | http://innogenetic.com/cypark/index.php/2014-07-02-17-02-16/2014-07-02-17-02-52/renewable-energy | WRI | 1090563 | [6 empty] | 38.5752
| MYS | Malaysia | Paka | WRI1000258 | 1136 | 4.6017 | 103.4495 | Gas | [5 empty] | Penisular Malaysia Electricity Supply Company | http://www.st.gov.my/index.php/component/k2/item/606-peninsular-malaysia-electricity-supply-industry-outlook-2014.html | GEODB | 1031198 | [6 empty] | 6292.4003
| MYS | Malaysia | Pergau | WRI1000238 | 600 | 5.625 | 101.7031 | Hydro | [5 empty] | Penisular Malaysia Electricity Supply Company | http://www.st.gov.my/index.php/component/k2/item/606-peninsular-malaysia-electricity-supply-industry-outlook-2014.html | GEODB | 1031191 | [6 empty] | 4038.6124
| MYS | Malaysia | Prai Power | WRI1000230 | 350 | 5.3752 | 100.374 | Gas | [5 empty] | Penisular Malaysia Electricity Supply Company | http://www.st.gov.my/index.php/component/k2/item/606-peninsular-malaysia-electricity-supply-industry-outlook-2014.html | GEODB | [7 empty] | 1938.6797
| MYS | Malaysia | Putrajaya | WRI1000247 | 625 | 2.9659 | 101.6847 | Gas | [5 empty] | Penisular Malaysia Electricity Supply Company | http://www.st.gov.my/index.php/component/k2/item/606-peninsular-malaysia-electricity-supply-industry-outlook-2014.html | GEODB | [7 empty] | 3461.928
| MYS | Malaysia | Ranhill Powertron (IPP) | WRI1000262 | 190 | 6.0918 | 116.163 | Gas | [5 empty] | Penisular Malaysia Electricity Supply Company | http://www.st.gov.my/index.php/component/k2/item/606-peninsular-malaysia-electricity-supply-industry-outlook-2014.html | GEODB | [7 empty] | 1052.4261
| MYS | Malaysia | Ranhill Powertron II (IPP) | WRI1000261 | 130 | 6.0918 | 116.163 | Gas | [5 empty] | Penisular Malaysia Electricity Supply Company | http://www.st.gov.my/index.php/component/k2/item/606-peninsular-malaysia-electricity-supply-industry-outlook-2014.html | GEODB | [7 empty] | 720.081
| MYS | Malaysia | Rimba Terjun Solar Power Plant | WRI1026648 | 2 | 1.4721 | 103.3925 | Solar |  |  |  |  | Rentak Raya Sdn Bhd | Cypark Resources Board | http://innogenetic.com/cypark/index.php/2014-07-02-17-02-16/2014-07-02-17-02-52/renewable-energy | WRI | [7 empty] | 5.9346
| MYS | Malaysia | SG. Piah Lower | WRI1000235 | 54 | 4.3945 | 101.1947 | Hydro | [5 empty] | Penisular Malaysia Electricity Supply Company | http://www.st.gov.my/index.php/component/k2/item/606-peninsular-malaysia-electricity-supply-industry-outlook-2014.html | CARMA | [7 empty] | 363.4751
| MYS | Malaysia | Sandakan Power Corporation(IPP) | WRI1000265 | 34 | 5.8124 | 118.0642 | Oil | [5 empty] | Penisular Malaysia Electricity Supply Company | http://www.st.gov.my/index.php/component/k2/item/606-peninsular-malaysia-electricity-supply-industry-outlook-2014.html | GEODB | 1047114 | [6 empty] | 666.6292
| MYS | Malaysia | Segari | WRI1000243 | 1303 | 4.3908 | 100.5894 | Gas | [5 empty] | Penisular Malaysia Electricity Supply Company | http://www.st.gov.my/index.php/component/k2/item/606-peninsular-malaysia-electricity-supply-industry-outlook-2014.html | GEODB | 1028852 | [6 empty] | 7217.4275
| MYS | Malaysia | Seguntor Bio Energy (IPP) | WRI1000266 | 12 | 5.8402 | 118.1179 | Biomass | [5 empty] | Penisular Malaysia Electricity Supply Company | http://www.st.gov.my/index.php/component/k2/item/606-peninsular-malaysia-electricity-supply-industry-outlook-2014.html | CARMA | [7 empty] | 701
| MYS | Malaysia | Sejingkat power station | WRI1000279 | 210 | 1.6377 | 110.4654 | Coal |  |  |  | 2001 | Sejingkat Power Corp | GCPT | https://endcoal.org/global-coal-plant-tracker/ | GCPT | 1052828 | [6 empty] | 901.5434
| MYS | Malaysia | Sepangar Bay Power Corporation (IPP) | WRI1000263 | 100 | 6.0909 | 116.1667 | Gas | [5 empty] | Penisular Malaysia Electricity Supply Company | http://www.st.gov.my/index.php/component/k2/item/606-peninsular-malaysia-electricity-supply-industry-outlook-2014.html | GEODB | 1064547 | [6 empty] | 553.9085
| MYS | Malaysia | Serudong Power | WRI1000275 | 36 | 4.2826 | 117.889 | Oil | [5 empty] | Penisular Malaysia Electricity Supply Company | http://www.st.gov.my/index.php/component/k2/item/606-peninsular-malaysia-electricity-supply-industry-outlook-2014.html | GEODB | [7 empty] | 705.8427
| MYS | Malaysia | Sultan Aziz power station | WRI1075863 | 1600 | 3.1172 | 101.3204 | Coal |  |  |  | 1996 | Kapar Energy Ventures Sdn Bhd | GCPT | https://endcoal.org/global-coal-plant-tracker/ | GCPT | [7 empty] | 6868.9019
| MYS | Malaysia | TG. Kidurong | WRI1000281 | 192 | 3.288 | 113.0926 | Gas | [5 empty] | Penisular Malaysia Electricity Supply Company | http://www.st.gov.my/index.php/component/k2/item/606-peninsular-malaysia-electricity-supply-industry-outlook-2014.html | GEODB | [7 empty] | 1063.5043
| MYS | Malaysia | TNB Prai | WRI1000284 | 1071 | 5.3744 | 100.3746 | Gas | [5 empty] | Penisular Malaysia Electricity Supply Company | http://www.st.gov.my/index.php/component/k2/item/606-peninsular-malaysia-electricity-supply-industry-outlook-2014.html | WRI | 1031192 | [6 empty] | 5932.3598
| MYS | Malaysia | Tanjung Bin power station | WRI1000254 | 3244 | 1.334 | 103.5422 | Coal |  |  |  | 2010 | Malakoff Bhd | GCPT | https://endcoal.org/global-coal-plant-tracker/ | GEODB | [7 empty] | 13926.6986
| MYS | Malaysia | Tawau Power Station (SESB) | WRI1000274 | 64 | 4.2826 | 117.888 | Oil | [5 empty] | Penisular Malaysia Electricity Supply Company | http://www.st.gov.my/index.php/component/k2/item/606-peninsular-malaysia-electricity-supply-industry-outlook-2014.html | GEODB | 1027722 | [6 empty] | 1254.8315
| MYS | Malaysia | Teknologi Tenaga Perlis Consortium | WRI1000228 | 650 | 6.3404 | 100.1568 | Gas | [5 empty] | Penisular Malaysia Electricity Supply Company | http://www.st.gov.my/index.php/component/k2/item/606-peninsular-malaysia-electricity-supply-industry-outlook-2014.html | GEODB | 1025387 | [6 empty] | 3600.4051
| MYS | Malaysia | Temenggor | WRI1000237 | 348 | 5.407 | 101.301 | Hydro | [5 empty] | Penisular Malaysia Electricity Supply Company | http://www.st.gov.my/index.php/component/k2/item/606-peninsular-malaysia-electricity-supply-industry-outlook-2014.html | GEODB | 1031210 | [6 empty] | 2342.3952
| MYS | Malaysia | Tenom Pangi | WRI1000273 | 66 | 5.1333 | 115.95 | Hydro | [5 empty] | Penisular Malaysia Electricity Supply Company | http://www.st.gov.my/index.php/component/k2/item/606-peninsular-malaysia-electricity-supply-industry-outlook-2014.html | CARMA | 1061303 | [6 empty] | 444.2474
| MYS | Malaysia | Tg. Bin Energy | WRI1000285 | 2100 | 1.3348 | 103.5422 | Coal |  |  |  | 2016 |  | Penisular Malaysia Electricity Supply Company | http://www.st.gov.my/index.php/component/k2/item/606-peninsular-malaysia-electricity-supply-industry-outlook-2014.html | WRI | [7 empty] | 9015.4337
| MYS | Malaysia | Tuanku Jaafar (PDI) | WRI1000250 | 714 | 2.533 | 101.7912 | Gas | [5 empty] | Penisular Malaysia Electricity Supply Company | http://www.st.gov.my/index.php/component/k2/item/606-peninsular-malaysia-electricity-supply-industry-outlook-2014.html | GEODB | 1031214 | [6 empty] | 3954.9065
| MYS | Malaysia | Tyanku Jaafar (PDII) | WRI1000251 | 708 | 2.5327 | 101.791 | Gas | [5 empty] | Penisular Malaysia Electricity Supply Company | http://www.st.gov.my/index.php/component/k2/item/606-peninsular-malaysia-electricity-supply-industry-outlook-2014.html | WRI | [7 empty] | 3921.672
| MYS | Malaysia | YTL Paka | WRI1000257 | 780 | 4.6017 | 103.4495 | Gas | [5 empty] | Penisular Malaysia Electricity Supply Company | http://www.st.gov.my/index.php/component/k2/item/606-peninsular-malaysia-electricity-supply-industry-outlook-2014.html | GEODB | 1033688 | [6 empty] | 4320.4861
| MLI | Mali | Felou Hydroelectric Power Plant Mali | GEODB0043693 | 62.3 | 14.3582 | -11.3492 | Hydro | [5 empty] | GEODB | http://globalenergyobservatory.org | GEODB | 1066578 | 2017
| MLI | Mali | Manantali Hydroelectric Power Plant Mali | GEODB0042546 | 200 | 13.1956 | -10.4289 | Hydro | [5 empty] | GEODB | http://globalenergyobservatory.org | GEODB | 1028444 | 2017
| MLI | Mali | Selingue Hydroelectric Power Plant Mali | GEODB0042549 | 44 | 11.6383 | -8.23 | Hydro | [5 empty] | GEODB | http://globalenergyobservatory.org | GEODB | 1016308 | 2017
| MLI | Mali | Sotuba Hydroelectric Power Plant Mali | GEODB0042550 | 5.2 | 12.6379 | -7.9254 | Hydro | [5 empty] | GEODB | http://globalenergyobservatory.org | GEODB | 1016310 | 2017
| MRT | Mauritania | Guelbs El Rhein | WRI1023106 | 66.6 | 22.8767 | -12.302 | Oil | [5 empty] | African Development Bank Group | http://powerafrica.opendataforafrica.org | WRI | 1029229
| MRT | Mauritania | Nouadhibou | WRI1023107 | 120 | 20.8954 | -17.0572 | Gas | [5 empty] | African Development Bank Group | http://powerafrica.opendataforafrica.org | WRI
| MRT | Mauritania | Nouakchott (Solar) | WRI1023108 | 30 | 18.1528 | -15.9842 | Solar | [5 empty] | African Development Bank Group | http://powerafrica.opendataforafrica.org | WRI
| MRT | Mauritania | Nouakchott (Thermal) | WRI1023109 | 51.804 | 18.046 | -15.9748 | Oil | [5 empty] | African Development Bank Group | http://powerafrica.opendataforafrica.org | WRI | 1029266
| MRT | Mauritania | Nouakchott (Wind) | WRI1023111 | 30 | 17.9651 | -15.9851 | Wind | [5 empty] | African Development Bank Group | http://powerafrica.opendataforafrica.org | WRI | 1099947
| MRT | Mauritania | Zouerate | WRI1023110 | 14.4 | 22.7231 | -12.484 | Oil | [5 empty] | African Development Bank Group | http://powerafrica.opendataforafrica.org | WRI | 1029231
| MRT | Mauritania | Zouerate (Solar) | WRI1063723 | 3 | 22.7241 | -12.4578 | Solar |  |  |  | 2018 |  | SNIM | http://www.snim.com/e/index.php/recherche-a-developpement/development/projects/68-zouerates-solar-power-plant.html | WRI
| MUS | Mauritius | Bambous | WRI1023130 | 15 | -20.2616 | 57.4318 | Solar |  |  |  |  | Sarako Energy | Sarako | http://www.sarako.mu/en/media.html | Power Africa | 1101800 | [6 empty] | 25
| MUS | Mauritius | Belle Vue power station | WRI1023112 | 70 | -20.0667 | 57.5982 | Coal |  |  |  | 2000 | Comp Therm Belle Vue (Ctvb) | African Development Bank Group | http://powerafrica.opendataforafrica.org | Power Africa | 1042113 | [6 empty] | 392.5234
| MUS | Mauritius | Champagne Mauritius | WRI1023113 | 30 | -20.3655 | 57.6782 | Hydro | [5 empty] | African Development Bank Group | http://powerafrica.opendataforafrica.org | Power Africa | 1011884 | [6 empty] | 53.1304
| MUS | Mauritius | Ctds power station | WRI1023114 | 35 | -20.48 | 57.55 | Coal |  |  |  | 2005 | Compagnie Thermique Sud (Ctds) | African Development Bank Group | http://powerafrica.opendataforafrica.org | Power Africa | 1065687 | [6 empty] | 196.2617
| MUS | Mauritius | Deep River | WRI1023115 | 24.65 | -20.2753 | 57.7567 | Biomass | [5 empty] | African Development Bank Group | http://powerafrica.opendataforafrica.org | Power Africa | 1054234 | [6 empty] | 115.4448
| MUS | Mauritius | Ferney | WRI1023116 | 10 | -20.3611 | 57.6978 | Hydro | [5 empty] | African Development Bank Group | http://powerafrica.opendataforafrica.org | Power Africa | 1042003 | [6 empty] | 17.7101
| MUS | Mauritius | Fort George | WRI1023117 | 137.424 | -20.1457 | 57.4928 | Oil | [5 empty] | African Development Bank Group | http://powerafrica.opendataforafrica.org | Power Africa | 1011885 | [6 empty] | 296.6207
| MUS | Mauritius | Fort Victoria | WRI1023118 | 50.38 | -20.1634 | 57.477 | Oil | [5 empty] | African Development Bank Group | http://powerafrica.opendataforafrica.org | Power Africa | 1011886¦1086569 | [6 empty] | 108.7419
| MUS | Mauritius | Fort William Ceb | WRI1023119 | 150 | -20.1522 | 57.4783 | Oil | [5 empty] | African Development Bank Group | http://powerafrica.opendataforafrica.org | Power Africa | [7 empty] | 323.7652
| MUS | Mauritius | Fuel | WRI1023120 | 39.7 | -20.212 | 57.6917 | Biomass | [5 empty] | African Development Bank Group | http://powerafrica.opendataforafrica.org | Power Africa | 1042034 | [6 empty] | 185.9293
| MUS | Mauritius | Medine Mill | WRI1023122 | 13 | -20.2613 | 57.3936 | Biomass | [5 empty] | African Development Bank Group | http://powerafrica.opendataforafrica.org | Power Africa | 1054233 | [6 empty] | 60.8837
| MUS | Mauritius | Mon Loisir | WRI1023123 | 12 | -20.0328 | 57.6192 | Biomass | [5 empty] | African Development Bank Group | http://powerafrica.opendataforafrica.org | Power Africa | 1054238 | [6 empty] | 56.2003
| MUS | Mauritius | Mon Tresor | WRI1023124 | 12.5 | -20.4467 | 57.6717 | Biomass | [5 empty] | African Development Bank Group | http://powerafrica.opendataforafrica.org | Power Africa | 1054235 | [6 empty] | 58.542
| MUS | Mauritius | Nicolay | WRI1023125 | 84.64 | -20.1667 | 57.525 | Oil | [5 empty] | African Development Bank Group | http://powerafrica.opendataforafrica.org | Power Africa | 1042002 | [6 empty] | 182.6899
| MUS | Mauritius | Savannah Estate Sidec power station | WRI1023126 | 105 | -20.4728 | 57.6274 | Coal |  |  |  | 2007 | Compagnie Thermique Savannah | African Development Bank Group | http://powerafrica.opendataforafrica.org | Power Africa | 1059542 | [6 empty] | 588.785
| MUS | Mauritius | St Louis | WRI1023127 | 76.992 | -20.17 | 57.5 | Oil | [5 empty] | African Development Bank Group | http://powerafrica.opendataforafrica.org | Power Africa | [7 empty] | 166.1822
| MUS | Mauritius | Tamarin Falls | WRI1023128 | 11.383 | -20.3425 | 57.4614 | Hydro | [5 empty] | African Development Bank Group | http://powerafrica.opendataforafrica.org | Power Africa | 1011889 | [6 empty] | 20.1594
| MUS | Mauritius | Union St Aubin | WRI1023129 | 14.7 | -20.5079 | 57.5426 | Coal | [5 empty] | African Development Bank Group | http://powerafrica.opendataforafrica.org | Power Africa | 1022440 | [6 empty] | 82.4299
| MEX | Mexico | Adolfo LÃ³pez Mateos (Tuxpan) | MEX0001766 | 2100 | 21.0151 | -97.3334 | Oil |  |  |  |  | CFE | CFE-CENACE | http://base.energia.gob.mx/nacei/Archivos/3%20P%C3%A1gina%20Datos%20de%20Infraestructura/Ingl%C3%A9s/PowerPlantsAllGE100MW_NorthAmerica_201606.xlsx | North American Cooperation on Energy Information and ComisiÃ³n Reguladora de EnergÃ­a |  | 2016 | [5 empty] | 6015.4655
| MEX | Mexico | Aguamilpa Solidaridad | MEX0001856 | 960 | 21.8395 | -104.8038 | Hydro |  |  |  |  | CFE | CFE-CENACE | http://base.energia.gob.mx/nacei/Archivos/3%20P%C3%A1gina%20Datos%20de%20Infraestructura/Ingl%C3%A9s/PowerPlantsAllGE100MW_NorthAmerica_201606.xlsx | North American Cooperation on Energy Information and ComisiÃ³n Reguladora de EnergÃ­a | 1013007 | 2016 | [5 empty] | 3000.6895
| MEX | Mexico | Alameda | MEX0006565 | 7 | 18.8452 | -99.4619 | Hydro | [5 empty] | CFE | http://base.energia.gob.mx/nacei/Archivos/3%20P%C3%A1gina%20Datos%20de%20Infraestructura/Ingl%C3%A9s/PowerPlantsRenewGE1MW_NorthAmerica_201606.xlsx | North American Cooperation on Energy Information and ComisiÃ³n Reguladora de EnergÃ­a | 1012621 | 2016 | [5 empty] | 21.88
| MEX | Mexico | Alfredo ElÃ­as Ayub (La Yesca) | MEX0001859 | 750 | 21.1979 | -104.1047 | Hydro |  |  |  |  | CFE | CFE-CENACE | http://base.energia.gob.mx/nacei/Archivos/3%20P%C3%A1gina%20Datos%20de%20Infraestructura/Ingl%C3%A9s/PowerPlantsAllGE100MW_NorthAmerica_201606.xlsx | North American Cooperation on Energy Information and ComisiÃ³n Reguladora de EnergÃ­a | 1066717 | 2016 | [5 empty] | 2344.2887
| MEX | Mexico | Altamira | MEX0001776 | 500 | 22.4351 | -98.0081 | Oil |  |  |  |  | CFE | CFE-CENACE | http://base.energia.gob.mx/nacei/Archivos/3%20P%C3%A1gina%20Datos%20de%20Infraestructura/Ingl%C3%A9s/PowerPlantsAllGE100MW_NorthAmerica_201606.xlsx | North American Cooperation on Energy Information and ComisiÃ³n Reguladora de EnergÃ­a | 1013008 | 2016 | [5 empty] | 1432.2537
| MEX | Mexico | Altamira II | MEX0001794 | 495 | 22.4978 | -97.9017 | Gas |  |  |  |  | CFE/PIE | CFE-CENACE | http://base.energia.gob.mx/nacei/Archivos/3%20P%C3%A1gina%20Datos%20de%20Infraestructura/Ingl%C3%A9s/PowerPlantsAllGE100MW_NorthAmerica_201606.xlsx | North American Cooperation on Energy Information and ComisiÃ³n Reguladora de EnergÃ­a | 1043683 | 2016 | [5 empty] | 3315.4369
| MEX | Mexico | Altamira III y IV | MEX0001774 | 1036 | 22.4939 | -97.9014 | Gas |  |  |  |  | CFE/PIE | CFE-CENACE | http://base.energia.gob.mx/nacei/Archivos/3%20P%C3%A1gina%20Datos%20de%20Infraestructura/Ingl%C3%A9s/PowerPlantsAllGE100MW_NorthAmerica_201606.xlsx | North American Cooperation on Energy Information and ComisiÃ³n Reguladora de EnergÃ­a |  | 2016 | [5 empty] | 6938.975
| MEX | Mexico | Altamira V | MEX0001773 | 1121 | 22.4997 | -97.9053 | Gas |  |  |  |  | CFE/PIE | CFE-CENACE | http://base.energia.gob.mx/nacei/Archivos/3%20P%C3%A1gina%20Datos%20de%20Infraestructura/Ingl%C3%A9s/PowerPlantsAllGE100MW_NorthAmerica_201606.xlsx | North American Cooperation on Energy Information and ComisiÃ³n Reguladora de EnergÃ­a | 1053373 | 2016 | [5 empty] | 7508.2924
| MEX | Mexico | Altos Hornos de MÃ©xico | MEX0001834 | 180.3 | 28.4658 | -100.7001 | Gas |  |  |  |  | Altos Hornos De MÃ©xico S. A. De C. V. | CFE-CENACE | http://base.energia.gob.mx/nacei/Archivos/3%20P%C3%A1gina%20Datos%20de%20Infraestructura/Ingl%C3%A9s/PowerPlantsAllGE100MW_NorthAmerica_201606.xlsx | North American Cooperation on Energy Information and ComisiÃ³n Reguladora de EnergÃ­a |  | 2016 | [5 empty] | 1207.6228
| MEX | Mexico | Aszuremex | MEX0006643 | 2.5 | 17.4559 | -91.42 | Biomass | [5 empty] | INERE | http://base.energia.gob.mx/nacei/Archivos/3%20P%C3%A1gina%20Datos%20de%20Infraestructura/Ingl%C3%A9s/PowerPlantsRenewGE1MW_NorthAmerica_201606.xlsx | North American Cooperation on Energy Information and ComisiÃ³n Reguladora de EnergÃ­a | 1110204 | 2016 | [5 empty] | 5.0007
| MEX | Mexico | Atlatec | MEX0006644 | 1.1 | 20.5959 | -100.4716 | Biomass | [5 empty] | INERE | http://base.energia.gob.mx/nacei/Archivos/3%20P%C3%A1gina%20Datos%20de%20Infraestructura/Ingl%C3%A9s/PowerPlantsRenewGE1MW_NorthAmerica_201606.xlsx | North American Cooperation on Energy Information and ComisiÃ³n Reguladora de EnergÃ­a |  | 2016 | [5 empty] | 2.2003
| MEX | Mexico | Atlatec Planta El Ahogado | MEX0006645 | 2.9 | 20.5055 | -103.2596 | Biomass | [5 empty] | INERE | http://base.energia.gob.mx/nacei/Archivos/3%20P%C3%A1gina%20Datos%20de%20Infraestructura/Ingl%C3%A9s/PowerPlantsRenewGE1MW_NorthAmerica_201606.xlsx | North American Cooperation on Energy Information and ComisiÃ³n Reguladora de EnergÃ­a | 1110073 | 2016 | [5 empty] | 5.8009
| MEX | Mexico | Autoabastecimiento Renovable | MEX0006702 | 3.8 | 21.9083 | -102.2709 | Solar | [5 empty] | INERE | http://base.energia.gob.mx/nacei/Archivos/3%20P%C3%A1gina%20Datos%20de%20Infraestructura/Ingl%C3%A9s/PowerPlantsRenewGE1MW_NorthAmerica_201606.xlsx | North American Cooperation on Energy Information and ComisiÃ³n Reguladora de EnergÃ­a |  | 2016 | [5 empty] | 144.7931
| MEX | Mexico | Azucarera Independencia | MEX0006647 | 9.6 | 20.0592 | -97.0476 | Biomass | [5 empty] | INERE | http://base.energia.gob.mx/nacei/Archivos/3%20P%C3%A1gina%20Datos%20de%20Infraestructura/Ingl%C3%A9s/PowerPlantsRenewGE1MW_NorthAmerica_201606.xlsx | North American Cooperation on Energy Information and ComisiÃ³n Reguladora de EnergÃ­a |  | 2016 | [5 empty] | 19.2028
| MEX | Mexico | Azucarera La ConcepciÃ³n | MEX0006654 | 4.2 | 19.6062 | -96.8993 | Biomass | [5 empty] | INERE | http://base.energia.gob.mx/nacei/Archivos/3%20P%C3%A1gina%20Datos%20de%20Infraestructura/Ingl%C3%A9s/PowerPlantsRenewGE1MW_NorthAmerica_201606.xlsx | North American Cooperation on Energy Information and ComisiÃ³n Reguladora de EnergÃ­a |  | 2016 | [5 empty] | 8.4012
| MEX | Mexico | Azucarera La FÃ© | MEX0006648 | 13.1 | 16.2767 | -92.4541 | Biomass | [5 empty] | INERE | http://base.energia.gob.mx/nacei/Archivos/3%20P%C3%A1gina%20Datos%20de%20Infraestructura/Ingl%C3%A9s/PowerPlantsRenewGE1MW_NorthAmerica_201606.xlsx | North American Cooperation on Energy Information and ComisiÃ³n Reguladora de EnergÃ­a |  | 2016 | [5 empty] | 26.2039
| MEX | Mexico | Azucarera Los Mochis | MEX0006649 | 14 | 25.7854 | -109.0018 | Biomass | [5 empty] | INERE | http://base.energia.gob.mx/nacei/Archivos/3%20P%C3%A1gina%20Datos%20de%20Infraestructura/Ingl%C3%A9s/PowerPlantsRenewGE1MW_NorthAmerica_201606.xlsx | North American Cooperation on Energy Information and ComisiÃ³n Reguladora de EnergÃ­a |  | 2016 | [5 empty] | 28.0041
| MEX | Mexico | Azucarera del Rio Guayalejo | MEX0006646 | 7.5 | 22.939 | -99.017 | Biomass | [5 empty] | INERE | http://base.energia.gob.mx/nacei/Archivos/3%20P%C3%A1gina%20Datos%20de%20Infraestructura/Ingl%C3%A9s/PowerPlantsRenewGE1MW_NorthAmerica_201606.xlsx | North American Cooperation on Energy Information and ComisiÃ³n Reguladora de EnergÃ­a |  | 2016 | [5 empty] | 15.0022
| MEX | Mexico | Bacurato | MEX0006592 | 92 | 25.8537 | -107.9021 | Hydro | [5 empty] | CFE | http://base.energia.gob.mx/nacei/Archivos/3%20P%C3%A1gina%20Datos%20de%20Infraestructura/Ingl%C3%A9s/PowerPlantsRenewGE1MW_NorthAmerica_201606.xlsx | North American Cooperation on Energy Information and ComisiÃ³n Reguladora de EnergÃ­a | 1013013 | 2016 | [5 empty] | 287.5661
| MEX | Mexico | Baja California Sur I | MEX0001845 | 162.7 | 32.6024 | -115.6276 | Oil |  |  |  |  | CFE | CFE-CENACE | http://base.energia.gob.mx/nacei/Archivos/3%20P%C3%A1gina%20Datos%20de%20Infraestructura/Ingl%C3%A9s/PowerPlantsAllGE100MW_NorthAmerica_201606.xlsx | North American Cooperation on Energy Information and ComisiÃ³n Reguladora de EnergÃ­a | 1090531 | 2016 | [5 empty] | 466.0554
| MEX | Mexico | BajÃ­o (El SÃ¡uz) | MEX0001795 | 495 | 20.4584 | -100.1208 | Gas |  |  |  |  | CFE/PIE | CFE-CENACE | http://base.energia.gob.mx/nacei/Archivos/3%20P%C3%A1gina%20Datos%20de%20Infraestructura/Ingl%C3%A9s/PowerPlantsAllGE100MW_NorthAmerica_201606.xlsx | North American Cooperation on Energy Information and ComisiÃ³n Reguladora de EnergÃ­a |  | 2016 | [5 empty] | 3315.4369
| MEX | Mexico | Belisario DomÃ­nguez (Angostura) | MEX0001857 | 900 | 16.4018 | -92.7784 | Hydro |  |  |  |  | CFE | CFE-CENACE | http://base.energia.gob.mx/nacei/Archivos/3%20P%C3%A1gina%20Datos%20de%20Infraestructura/Ingl%C3%A9s/PowerPlantsAllGE100MW_NorthAmerica_201606.xlsx | North American Cooperation on Energy Information and ComisiÃ³n Reguladora de EnergÃ­a | 1013012 | 2016 | [5 empty] | 2813.1465
| MEX | Mexico | Benito JuÃ¡rez (Samalayuca) | MEX0001818 | 316 | 31.3314 | -106.486 | Oil |  |  |  |  | CFE | CFE-CENACE | http://base.energia.gob.mx/nacei/Archivos/3%20P%C3%A1gina%20Datos%20de%20Infraestructura/Ingl%C3%A9s/PowerPlantsAllGE100MW_NorthAmerica_201606.xlsx | North American Cooperation on Energy Information and ComisiÃ³n Reguladora de EnergÃ­a | 1013137 | 2016 | [5 empty] | 905.1843
| MEX | Mexico | Bii Nee Stipa I | MEX0006704 | 26.4 | 16.4842 | -94.9945 | Wind | [5 empty] | INERE | http://base.energia.gob.mx/nacei/Archivos/3%20P%C3%A1gina%20Datos%20de%20Infraestructura/Ingl%C3%A9s/PowerPlantsRenewGE1MW_NorthAmerica_201606.xlsx | North American Cooperation on Energy Information and ComisiÃ³n Reguladora de EnergÃ­a | 1068370 | 2016 | [5 empty] | 106.911
| MEX | Mexico | Bio Pappel Atenquique | MEX0006650 | 15.5 | 19.5268 | -103.4368 | Biomass | [5 empty] | INERE | http://base.energia.gob.mx/nacei/Archivos/3%20P%C3%A1gina%20Datos%20de%20Infraestructura/Ingl%C3%A9s/PowerPlantsRenewGE1MW_NorthAmerica_201606.xlsx | North American Cooperation on Energy Information and ComisiÃ³n Reguladora de EnergÃ­a |  | 2016 | [5 empty] | 31.0046
| MEX | Mexico | BioenergÃ­a de Nuevo LeÃ³n | MEX0006651 | 17 | 25.852 | -100.2956 | Biomass | [5 empty] | INERE | http://base.energia.gob.mx/nacei/Archivos/3%20P%C3%A1gina%20Datos%20de%20Infraestructura/Ingl%C3%A9s/PowerPlantsRenewGE1MW_NorthAmerica_201606.xlsx | North American Cooperation on Energy Information and ComisiÃ³n Reguladora de EnergÃ­a |  | 2016 | [5 empty] | 34.005
| MEX | Mexico | Bombana | MEX0006563 | 5.2 | 16.9575 | -93.0258 | Hydro | [5 empty] | CFE | http://base.energia.gob.mx/nacei/Archivos/3%20P%C3%A1gina%20Datos%20de%20Infraestructura/Ingl%C3%A9s/PowerPlantsRenewGE1MW_NorthAmerica_201606.xlsx | North American Cooperation on Energy Information and ComisiÃ³n Reguladora de EnergÃ­a | 1013015 | 2016 | [5 empty] | 16.2537
| MEX | Mexico | Boquilla | MEX0006578 | 25 | 27.5445 | -105.4141 | Hydro | [5 empty] | CFE | http://base.energia.gob.mx/nacei/Archivos/3%20P%C3%A1gina%20Datos%20de%20Infraestructura/Ingl%C3%A9s/PowerPlantsRenewGE1MW_NorthAmerica_201606.xlsx | North American Cooperation on Energy Information and ComisiÃ³n Reguladora de EnergÃ­a | 1013016 | 2016 | [5 empty] | 78.143
| MEX | Mexico | Botello | MEX0006574 | 18 | 19.9266 | -101.6704 | Hydro | [5 empty] | CFE | http://base.energia.gob.mx/nacei/Archivos/3%20P%C3%A1gina%20Datos%20de%20Infraestructura/Ingl%C3%A9s/PowerPlantsRenewGE1MW_NorthAmerica_201606.xlsx | North American Cooperation on Energy Information and ComisiÃ³n Reguladora de EnergÃ­a | 1013017 | 2016 | [5 empty] | 56.2629
| MEX | Mexico | Bsm EnergÃ­a de Veracruz | MEX0006652 | 12.8 | 18.6063 | -96.6858 | Biomass | [5 empty] | INERE | http://base.energia.gob.mx/nacei/Archivos/3%20P%C3%A1gina%20Datos%20de%20Infraestructura/Ingl%C3%A9s/PowerPlantsRenewGE1MW_NorthAmerica_201606.xlsx | North American Cooperation on Energy Information and ComisiÃ³n Reguladora de EnergÃ­a |  | 2016 | [5 empty] | 25.6038
| MEX | Mexico | Camilo Arriaga (El Salto) | MEX0006575 | 18 | 22.5881 | -99.381 | Hydro | [5 empty] | CFE | http://base.energia.gob.mx/nacei/Archivos/3%20P%C3%A1gina%20Datos%20de%20Infraestructura/Ingl%C3%A9s/PowerPlantsRenewGE1MW_NorthAmerica_201606.xlsx | North American Cooperation on Energy Information and ComisiÃ³n Reguladora de EnergÃ­a | 1013021 | 2016 | [5 empty] | 56.2629
| MEX | Mexico | CancÃºn | MEX0001852 | 102 | 21.069 | -86.8467 | Oil |  |  |  |  | CFE | CFE-CENACE | http://base.energia.gob.mx/nacei/Archivos/3%20P%C3%A1gina%20Datos%20de%20Infraestructura/Ingl%C3%A9s/PowerPlantsAllGE100MW_NorthAmerica_201606.xlsx | North American Cooperation on Energy Information and ComisiÃ³n Reguladora de EnergÃ­a | 1013023 | 2016 | [5 empty] | 292.1798
| MEX | Mexico | CarbÃ³n II | MEX0001768 | 1400 | 28.4682 | -100.7003 | Coal |  |  |  |  | CFE | CFE-CENACE | http://base.energia.gob.mx/nacei/Archivos/3%20P%C3%A1gina%20Datos%20de%20Infraestructura/Ingl%C3%A9s/PowerPlantsAllGE100MW_NorthAmerica_201606.xlsx | North American Cooperation on Energy Information and ComisiÃ³n Reguladora de EnergÃ­a | 1013024 | 2016 | [5 empty] | 8819.2399
| MEX | Mexico | Carlos RamÃ­rez Ulloa (El Caracol) | MEX0001860 | 600 | 17.9505 | -99.9943 | Hydro |  |  |  |  | CFE | CFE-CENACE | http://base.energia.gob.mx/nacei/Archivos/3%20P%C3%A1gina%20Datos%20de%20Infraestructura/Ingl%C3%A9s/PowerPlantsAllGE100MW_NorthAmerica_201606.xlsx | North American Cooperation on Energy Information and ComisiÃ³n Reguladora de EnergÃ­a | 1013132 | 2016 | [5 empty] | 1875.431
| MEX | Mexico | Carlos RodrÃ­guez Rivero (Guaymas II) | MEX0001802 | 484 | 27.937 | -110.8628 | Oil |  |  |  |  | CFE | CFE-CENACE | http://base.energia.gob.mx/nacei/Archivos/3%20P%C3%A1gina%20Datos%20de%20Infraestructura/Ingl%C3%A9s/PowerPlantsAllGE100MW_NorthAmerica_201606.xlsx | North American Cooperation on Energy Information and ComisiÃ³n Reguladora de EnergÃ­a | 1013064 | 2016 | [5 empty] | 1386.4216
| MEX | Mexico | Central Motzorongo | MEX0006653 | 20 | 18.6421 | -96.7292 | Biomass | [5 empty] | INERE | http://base.energia.gob.mx/nacei/Archivos/3%20P%C3%A1gina%20Datos%20de%20Infraestructura/Ingl%C3%A9s/PowerPlantsRenewGE1MW_NorthAmerica_201606.xlsx | North American Cooperation on Energy Information and ComisiÃ³n Reguladora de EnergÃ­a | 1114148 | 2016 | [5 empty] | 40.0059
| MEX | Mexico | Cerro Prieto | MEX0006619 | 1 | 32.4169 | -115.2341 | Solar | [5 empty] | CFE | http://base.energia.gob.mx/nacei/Archivos/3%20P%C3%A1gina%20Datos%20de%20Infraestructura/Ingl%C3%A9s/PowerPlantsRenewGE1MW_NorthAmerica_201606.xlsx | North American Cooperation on Energy Information and ComisiÃ³n Reguladora de EnergÃ­a | 1089412 | 2016 | [5 empty] | 38.1034
| MEX | Mexico | Cerro Prieto | MEX0001868 | 570 | 32.3916 | -115.2252 | Geothermal |  |  |  |  | CFE | CFE-CENACE | http://base.energia.gob.mx/nacei/Archivos/3%20P%C3%A1gina%20Datos%20de%20Infraestructura/Ingl%C3%A9s/PowerPlantsAllGE100MW_NorthAmerica_201606.xlsx | North American Cooperation on Energy Information and ComisiÃ³n Reguladora de EnergÃ­a | 1013029 | 2016 | [5 empty] | 3784.8606
| MEX | Mexico | Cerro Prieto I | MEX0006611 | 30 | 32.3985 | -115.2379 | Geothermal | [5 empty] | CFE | http://base.energia.gob.mx/nacei/Archivos/3%20P%C3%A1gina%20Datos%20de%20Infraestructura/Ingl%C3%A9s/PowerPlantsRenewGE1MW_NorthAmerica_201606.xlsx | North American Cooperation on Energy Information and ComisiÃ³n Reguladora de EnergÃ­a |  | 2016 | [5 empty] | 199.2032
| MEX | Mexico | CervecerÃ­a CuauhtÃ©moc-Moctezuma | MEX0006636 | 10 | 18.8715 | -97.1256 | Hydro | [5 empty] | INERE | http://base.energia.gob.mx/nacei/Archivos/3%20P%C3%A1gina%20Datos%20de%20Infraestructura/Ingl%C3%A9s/PowerPlantsRenewGE1MW_NorthAmerica_201606.xlsx | North American Cooperation on Energy Information and ComisiÃ³n Reguladora de EnergÃ­a |  | 2016 | [5 empty] | 31.2572
| MEX | Mexico | Chihuahua II (El Encino) | MEX0001784 | 619.4 | 28.4461 | -105.92 | Gas |  |  |  |  | CFE | CFE-CENACE | http://base.energia.gob.mx/nacei/Archivos/3%20P%C3%A1gina%20Datos%20de%20Infraestructura/Ingl%C3%A9s/PowerPlantsAllGE100MW_NorthAmerica_201606.xlsx | North American Cooperation on Energy Information and ComisiÃ³n Reguladora de EnergÃ­a | 1013048 | 2016 | [5 empty] | 4148.6497
| MEX | Mexico | Chilapan | MEX0006579 | 26 | 18.4195 | -95.1538 | Hydro | [5 empty] | CFE | http://base.energia.gob.mx/nacei/Archivos/3%20P%C3%A1gina%20Datos%20de%20Infraestructura/Ingl%C3%A9s/PowerPlantsRenewGE1MW_NorthAmerica_201606.xlsx | North American Cooperation on Energy Information and ComisiÃ³n Reguladora de EnergÃ­a | 1013032 | 2016 | [5 empty] | 81.2687
| MEX | Mexico | Colimilla | MEX0006584 | 51.2 | 20.7847 | -103.3247 | Hydro | [5 empty] | CFE | http://base.energia.gob.mx/nacei/Archivos/3%20P%C3%A1gina%20Datos%20de%20Infraestructura/Ingl%C3%A9s/PowerPlantsRenewGE1MW_NorthAmerica_201606.xlsx | North American Cooperation on Energy Information and ComisiÃ³n Reguladora de EnergÃ­a | 1013036 | 2016 | [5 empty] | 160.0368
| MEX | Mexico | Colina | MEX0006561 | 3 | 27.5763 | -105.382 | Hydro | [5 empty] | CFE | http://base.energia.gob.mx/nacei/Archivos/3%20P%C3%A1gina%20Datos%20de%20Infraestructura/Ingl%C3%A9s/PowerPlantsRenewGE1MW_NorthAmerica_201606.xlsx | North American Cooperation on Energy Information and ComisiÃ³n Reguladora de EnergÃ­a | 1058637 | 2016 | [5 empty] | 9.3772
| MEX | Mexico | Colotlipa | MEX0006566 | 8 | 17.4101 | -99.2437 | Hydro | [5 empty] | CFE | http://base.energia.gob.mx/nacei/Archivos/3%20P%C3%A1gina%20Datos%20de%20Infraestructura/Ingl%C3%A9s/PowerPlantsRenewGE1MW_NorthAmerica_201606.xlsx | North American Cooperation on Energy Information and ComisiÃ³n Reguladora de EnergÃ­a | 1013039 | 2016 | [5 empty] | 25.0057
| MEX | Mexico | CompaÃ±Ã­a Electrica Carolina | MEX0006630 | 2.5 | 20.2048 | -100.8865 | Hydro | [5 empty] | INERE | http://base.energia.gob.mx/nacei/Archivos/3%20P%C3%A1gina%20Datos%20de%20Infraestructura/Ingl%C3%A9s/PowerPlantsRenewGE1MW_NorthAmerica_201606.xlsx | North American Cooperation on Energy Information and ComisiÃ³n Reguladora de EnergÃ­a |  | 2016 | [5 empty] | 7.8143
| MEX | Mexico | CompaÃ±Ã­a Industrial Azucarera | MEX0006655 | 5.5 | 18.1612 | -95.1866 | Biomass | [5 empty] | INERE | http://base.energia.gob.mx/nacei/Archivos/3%20P%C3%A1gina%20Datos%20de%20Infraestructura/Ingl%C3%A9s/PowerPlantsRenewGE1MW_NorthAmerica_201606.xlsx | North American Cooperation on Energy Information and ComisiÃ³n Reguladora de EnergÃ­a |  | 2016 | [5 empty] | 11.0016
| MEX | Mexico | CompaÃ±Ã­a Industrial Veracruzana | MEX0006632 | 4 | 18.803 | -97.179 | Hydro | [5 empty] | INERE | http://base.energia.gob.mx/nacei/Archivos/3%20P%C3%A1gina%20Datos%20de%20Infraestructura/Ingl%C3%A9s/PowerPlantsRenewGE1MW_NorthAmerica_201606.xlsx | North American Cooperation on Energy Information and ComisiÃ³n Reguladora de EnergÃ­a |  | 2016 | [5 empty] | 12.5029
| MEX | Mexico | CompaÃ±Ã­a de EnergÃ­a Mexicana | MEX0006641 | 36 | 19.958 | -97.4453 | Hydro | [5 empty] | INERE | http://base.energia.gob.mx/nacei/Archivos/3%20P%C3%A1gina%20Datos%20de%20Infraestructura/Ingl%C3%A9s/PowerPlantsRenewGE1MW_NorthAmerica_201606.xlsx | North American Cooperation on Energy Information and ComisiÃ³n Reguladora de EnergÃ­a |  | 2016 | [5 empty] | 112.5259
| MEX | Mexico | CompaÃ±Ã­a de NitrÃ³geno de Cantarell | MEX0001813 | 362.6 | 18.61 | -92.2647 | Gas |  |  |  |  | CompaÃ±Ã­a De NitrÃ³geno De Cantarell S. A. De C. V. | CFE-CENACE | http://base.energia.gob.mx/nacei/Archivos/3%20P%C3%A1gina%20Datos%20de%20Infraestructura/Ingl%C3%A9s/PowerPlantsAllGE100MW_NorthAmerica_201606.xlsx | North American Cooperation on Energy Information and ComisiÃ³n Reguladora de EnergÃ­a | 1039712 | 2016 | [5 empty] | 2428.6413
| MEX | Mexico | Cuenca del Papaloapan | MEX0006656 | 24.2 | 18.3734 | -95.7425 | Biomass | [5 empty] | INERE | http://base.energia.gob.mx/nacei/Archivos/3%20P%C3%A1gina%20Datos%20de%20Infraestructura/Ingl%C3%A9s/PowerPlantsRenewGE1MW_NorthAmerica_201606.xlsx | North American Cooperation on Energy Information and ComisiÃ³n Reguladora de EnergÃ­a | 1114875 | 2016 | [5 empty] | 48.4072
| MEX | Mexico | Cupatitzio | MEX0006590 | 80 | 19.2688 | -102.0799 | Hydro | [5 empty] | CFE | http://base.energia.gob.mx/nacei/Archivos/3%20P%C3%A1gina%20Datos%20de%20Infraestructura/Ingl%C3%A9s/PowerPlantsRenewGE1MW_NorthAmerica_201606.xlsx | North American Cooperation on Energy Information and ComisiÃ³n Reguladora de EnergÃ­a | 1013044 | 2016 | [5 empty] | 250.0575
| MEX | Mexico | CÃ³bano | MEX0006586 | 60 | 19.166 | -102.0116 | Hydro | [5 empty] | CFE | http://base.energia.gob.mx/nacei/Archivos/3%20P%C3%A1gina%20Datos%20de%20Infraestructura/Ingl%C3%A9s/PowerPlantsRenewGE1MW_NorthAmerica_201606.xlsx | North American Cooperation on Energy Information and ComisiÃ³n Reguladora de EnergÃ­a |  | 2016 | [5 empty] | 187.5431
| MEX | Mexico | DestilerÃ­a del Golfo | MEX0006713 | 8 | 18.9114 | -96.7786 | Biomass | [5 empty] | INERE | http://base.energia.gob.mx/nacei/Archivos/3%20P%C3%A1gina%20Datos%20de%20Infraestructura/Ingl%C3%A9s/PowerPlantsRenewGE1MW_NorthAmerica_201606.xlsx | North American Cooperation on Energy Information and ComisiÃ³n Reguladora de EnergÃ­a |  | 2016 | [5 empty] | 16.0024
| MEX | Mexico | Dos Bocas | MEX0001805 | 452 | 19.0856 | -96.1464 | Gas |  |  |  |  | CFE | CFE-CENACE | http://base.energia.gob.mx/nacei/Archivos/3%20P%C3%A1gina%20Datos%20de%20Infraestructura/Ingl%C3%A9s/PowerPlantsAllGE100MW_NorthAmerica_201606.xlsx | North American Cooperation on Energy Information and ComisiÃ³n Reguladora de EnergÃ­a | 1013045 | 2016 | [5 empty] | 3027.4292
| MEX | Mexico | Ecosys III | MEX0006657 | 1.7 | 21.0762 | -101.7327 | Biomass | [5 empty] | INERE | http://base.energia.gob.mx/nacei/Archivos/3%20P%C3%A1gina%20Datos%20de%20Infraestructura/Ingl%C3%A9s/PowerPlantsRenewGE1MW_NorthAmerica_201606.xlsx | North American Cooperation on Energy Information and ComisiÃ³n Reguladora de EnergÃ­a | 1114297 | 2016 | [5 empty] | 3.4005
| MEX | Mexico | El Dorado | MEX0006658 | 9.6 | 24.3196 | -107.3684 | Biomass | [5 empty] | INERE | http://base.energia.gob.mx/nacei/Archivos/3%20P%C3%A1gina%20Datos%20de%20Infraestructura/Ingl%C3%A9s/PowerPlantsRenewGE1MW_NorthAmerica_201606.xlsx | North American Cooperation on Energy Information and ComisiÃ³n Reguladora de EnergÃ­a | 1114991 | 2016 | [5 empty] | 19.2028
| MEX | Mexico | El Fuerte | MEX0006585 | 59.4 | 26.5073 | -108.5756 | Hydro | [5 empty] | CFE | http://base.energia.gob.mx/nacei/Archivos/3%20P%C3%A1gina%20Datos%20de%20Infraestructura/Ingl%C3%A9s/PowerPlantsRenewGE1MW_NorthAmerica_201606.xlsx | North American Cooperation on Energy Information and ComisiÃ³n Reguladora de EnergÃ­a |  | 2016 | [5 empty] | 185.6677
| MEX | Mexico | El SÃ¡uz | MEX0001804 | 591 | 20.4575 | -100.1206 | Gas |  |  |  |  | CFE | CFE-CENACE | http://base.energia.gob.mx/nacei/Archivos/3%20P%C3%A1gina%20Datos%20de%20Infraestructura/Ingl%C3%A9s/PowerPlantsAllGE100MW_NorthAmerica_201606.xlsx | North American Cooperation on Energy Information and ComisiÃ³n Reguladora de EnergÃ­a | 1013049 | 2016 | [5 empty] | 3958.4307
| MEX | Mexico | ElectroquÃ­mica | MEX0006554 | 1.4 | 22.1 | -99.1524 | Hydro | [5 empty] | CFE | http://base.energia.gob.mx/nacei/Archivos/3%20P%C3%A1gina%20Datos%20de%20Infraestructura/Ingl%C3%A9s/PowerPlantsRenewGE1MW_NorthAmerica_201606.xlsx | North American Cooperation on Energy Information and ComisiÃ³n Reguladora de EnergÃ­a | 1013052 | 2016 | [5 empty] | 4.376
| MEX | Mexico | ElÃ©ctrica del Valle de MÃ©xico | MEX0006706 | 67.5 | 16.5372 | -94.9916 | Wind | [5 empty] | INERE | http://base.energia.gob.mx/nacei/Archivos/3%20P%C3%A1gina%20Datos%20de%20Infraestructura/Ingl%C3%A9s/PowerPlantsRenewGE1MW_NorthAmerica_201606.xlsx | North American Cooperation on Energy Information and ComisiÃ³n Reguladora de EnergÃ­a |  | 2016 | [5 empty] | 273.352
| MEX | Mexico | Emilio Portes Gil (RÃ­o Bravo) (CC) | MEX0001833 | 211.1 | 25.9821 | -98.0627 | Gas |  |  |  |  | CFE | CFE-CENACE | http://base.energia.gob.mx/nacei/Archivos/3%20P%C3%A1gina%20Datos%20de%20Infraestructura/Ingl%C3%A9s/PowerPlantsAllGE100MW_NorthAmerica_201606.xlsx | North American Cooperation on Energy Information and ComisiÃ³n Reguladora de EnergÃ­a |  | 2016 | [5 empty] | 1413.9166
| MEX | Mexico | Emilio Portes Gil (RÃ­o Bravo) (Vapor) | MEX0001820 | 300 | 25.9821 | -98.0627 | Gas |  |  |  |  | CFE | CFE-CENACE | http://base.energia.gob.mx/nacei/Archivos/3%20P%C3%A1gina%20Datos%20de%20Infraestructura/Ingl%C3%A9s/PowerPlantsAllGE100MW_NorthAmerica_201606.xlsx | North American Cooperation on Energy Information and ComisiÃ³n Reguladora de EnergÃ­a |  | 2016 | [5 empty] | 2009.3557
| MEX | Mexico | Encanto | MEX0006570 | 10 | 19.9779 | -97.1767 | Hydro | [5 empty] | CFE | http://base.energia.gob.mx/nacei/Archivos/3%20P%C3%A1gina%20Datos%20de%20Infraestructura/Ingl%C3%A9s/PowerPlantsRenewGE1MW_NorthAmerica_201606.xlsx | North American Cooperation on Energy Information and ComisiÃ³n Reguladora de EnergÃ­a | 1013053 | 2016 | [5 empty] | 31.2572
| MEX | Mexico | Energia de BC | MEX0001814 | 337.1 | 32.6009 | -115.6275 | Gas |  |  |  |  | Energia De Bc S. De R.l. De C. V. | CFE-CENACE | http://base.energia.gob.mx/nacei/Archivos/3%20P%C3%A1gina%20Datos%20de%20Infraestructura/Ingl%C3%A9s/PowerPlantsAllGE100MW_NorthAmerica_201606.xlsx | North American Cooperation on Energy Information and ComisiÃ³n Reguladora de EnergÃ­a |  | 2016 | [5 empty] | 2257.846
| MEX | Mexico | EnergÃ­a Azteca VIII | MEX0001842 | 131.1 | 21.2452 | -100.6111 | Gas |  |  |  |  | EnergÃ­a Azteca VIII S. De R. L. De C. V. | CFE-CENACE | http://base.energia.gob.mx/nacei/Archivos/3%20P%C3%A1gina%20Datos%20de%20Infraestructura/Ingl%C3%A9s/PowerPlantsAllGE100MW_NorthAmerica_201606.xlsx | North American Cooperation on Energy Information and ComisiÃ³n Reguladora de EnergÃ­a |  | 2016 | [5 empty] | 878.0884
| MEX | Mexico | EnergÃ­a Azteca X | MEX0001821 | 298.6 | 32.5982 | -115.6297 | Gas |  |  |  |  | EnergÃ­a Azteca X S. De R. L. De C. V. | CFE-CENACE | http://base.energia.gob.mx/nacei/Archivos/3%20P%C3%A1gina%20Datos%20de%20Infraestructura/Ingl%C3%A9s/PowerPlantsAllGE100MW_NorthAmerica_201606.xlsx | North American Cooperation on Energy Information and ComisiÃ³n Reguladora de EnergÃ­a |  | 2016 | [5 empty] | 1999.9787
| MEX | Mexico | EnergÃ­a ElÃ©ctrica de JuÃ¡rez | MEX0006701 | 6.4 | 31.5554 | -106.486 | Biomass | [5 empty] | INERE | http://base.energia.gob.mx/nacei/Archivos/3%20P%C3%A1gina%20Datos%20de%20Infraestructura/Ingl%C3%A9s/PowerPlantsRenewGE1MW_NorthAmerica_201606.xlsx | North American Cooperation on Energy Information and ComisiÃ³n Reguladora de EnergÃ­a |  | 2016 | [5 empty] | 12.8019
| MEX | Mexico | EnergÃ­a Verde de Aguascalientes | MEX0006698 | 3.2 | 21.9661 | -102.2129 | Biomass | [5 empty] | INERE | http://base.energia.gob.mx/nacei/Archivos/3%20P%C3%A1gina%20Datos%20de%20Infraestructura/Ingl%C3%A9s/PowerPlantsRenewGE1MW_NorthAmerica_201606.xlsx | North American Cooperation on Energy Information and ComisiÃ³n Reguladora de EnergÃ­a |  | 2016 | [5 empty] | 6.4009
| MEX | Mexico | Enertek | MEX0001844 | 128 | 22.3739 | -97.8913 | Gas |  |  |  |  | Enertek S. A. De C. V. | CFE-CENACE | http://base.energia.gob.mx/nacei/Archivos/3%20P%C3%A1gina%20Datos%20de%20Infraestructura/Ingl%C3%A9s/PowerPlantsAllGE100MW_NorthAmerica_201606.xlsx | North American Cooperation on Energy Information and ComisiÃ³n Reguladora de EnergÃ­a |  | 2016 | [5 empty] | 857.3251
| MEX | Mexico | Eoliatec del Istmo | MEX0001871 | 164 | 16.4406 | -94.9912 | Wind |  |  |  |  | Eoliatec Del Istmo S. A. P. I. De C. V. | CFE-CENACE | http://base.energia.gob.mx/nacei/Archivos/3%20P%C3%A1gina%20Datos%20de%20Infraestructura/Ingl%C3%A9s/PowerPlantsAllGE100MW_NorthAmerica_201606.xlsx | North American Cooperation on Energy Information and ComisiÃ³n Reguladora de EnergÃ­a | 1068265 | 2016 | [5 empty] | 664.1442
| MEX | Mexico | Eurus | MEX0001866 | 250.5 | 16.4853 | -94.9484 | Wind |  |  |  |  | Eurus S. A. P. I. De C. V. | CFE-CENACE | http://base.energia.gob.mx/nacei/Archivos/3%20P%C3%A1gina%20Datos%20de%20Infraestructura/Ingl%C3%A9s/PowerPlantsAllGE100MW_NorthAmerica_201606.xlsx | North American Cooperation on Energy Information and ComisiÃ³n Reguladora de EnergÃ­a | 1068779 | 2016 | [5 empty] | 1014.4398
| MEX | Mexico | EÃ³lica Santa Catarina | MEX0006715 | 22 | 25.6907 | -100.6221 | Wind | [5 empty] | INERE | http://base.energia.gob.mx/nacei/Archivos/3%20P%C3%A1gina%20Datos%20de%20Infraestructura/Ingl%C3%A9s/PowerPlantsRenewGE1MW_NorthAmerica_201606.xlsx | North American Cooperation on Energy Information and ComisiÃ³n Reguladora de EnergÃ­a | 1096225 | 2016 | [5 empty] | 89.0925
| MEX | Mexico | EÃ³lica Zopiloapan (Bii Nee Stipa III) | MEX0006716 | 70 | 16.4448 | -95.0588 | Wind | [5 empty] | INERE | http://base.energia.gob.mx/nacei/Archivos/3%20P%C3%A1gina%20Datos%20de%20Infraestructura/Ingl%C3%A9s/PowerPlantsRenewGE1MW_NorthAmerica_201606.xlsx | North American Cooperation on Energy Information and ComisiÃ³n Reguladora de EnergÃ­a | 1110534 | 2016 | [5 empty] | 283.4762
| MEX | Mexico | EÃ³lica de Arriaga | MEX0006703 | 28.8 | 16.185 | -93.9396 | Wind | [5 empty] | INERE | http://base.energia.gob.mx/nacei/Archivos/3%20P%C3%A1gina%20Datos%20de%20Infraestructura/Ingl%C3%A9s/PowerPlantsRenewGE1MW_NorthAmerica_201606.xlsx | North American Cooperation on Energy Information and ComisiÃ³n Reguladora de EnergÃ­a | 1087837 | 2016 | [5 empty] | 116.6302
| MEX | Mexico | EÃ³licos Mexicanos de Oaxaca I | MEX0006705 | 90 | 16.546 | -94.8285 | Wind | [5 empty] | INERE | http://base.energia.gob.mx/nacei/Archivos/3%20P%C3%A1gina%20Datos%20de%20Infraestructura/Ingl%C3%A9s/PowerPlantsRenewGE1MW_NorthAmerica_201606.xlsx | North American Cooperation on Energy Information and ComisiÃ³n Reguladora de EnergÃ­a |  | 2016 | [5 empty] | 364.4694
| MEX | Mexico | FalcÃ³n | MEX0006580 | 31.5 | 26.5584 | -99.1694 | Hydro | [5 empty] | CFE | http://base.energia.gob.mx/nacei/Archivos/3%20P%C3%A1gina%20Datos%20de%20Infraestructura/Ingl%C3%A9s/PowerPlantsRenewGE1MW_NorthAmerica_201606.xlsx | North American Cooperation on Energy Information and ComisiÃ³n Reguladora de EnergÃ­a | 1013056 | 2016 | [5 empty] | 98.4601
| MEX | Mexico | Felipe Carrillo Puerto (Valladolid) | MEX0001832 | 220 | 20.6971 | -88.2659 | Gas |  |  |  |  | CFE | CFE-CENACE | http://base.energia.gob.mx/nacei/Archivos/3%20P%C3%A1gina%20Datos%20de%20Infraestructura/Ingl%C3%A9s/PowerPlantsAllGE100MW_NorthAmerica_201606.xlsx | North American Cooperation on Energy Information and ComisiÃ³n Reguladora de EnergÃ­a | 1053376 | 2016 | [5 empty] | 1473.5275
| MEX | Mexico | Fernando Hiriart Balderrama (ZimapÃ¡n) | MEX0001865 | 292 | 20.8468 | -99.4584 | Hydro |  |  |  |  | CFE | CFE-CENACE | http://base.energia.gob.mx/nacei/Archivos/3%20P%C3%A1gina%20Datos%20de%20Infraestructura/Ingl%C3%A9s/PowerPlantsAllGE100MW_NorthAmerica_201606.xlsx | North American Cooperation on Energy Information and ComisiÃ³n Reguladora de EnergÃ­a | 1013178 | 2016 | [5 empty] | 912.7097
| MEX | Mexico | Fomento Azucarero del Golfo | MEX0006660 | 8 | 22.0179 | -98.1801 | Biomass | [5 empty] | INERE | http://base.energia.gob.mx/nacei/Archivos/3%20P%C3%A1gina%20Datos%20de%20Infraestructura/Ingl%C3%A9s/PowerPlantsRenewGE1MW_NorthAmerica_201606.xlsx | North American Cooperation on Energy Information and ComisiÃ³n Reguladora de EnergÃ­a |  | 2016 | [5 empty] | 16.0024
| MEX | Mexico | Francisco PÃ©rez RÃ­os (Tula) | MEX0001767 | 1605.6 | 20.0545 | -99.2764 | Oil |  |  |  |  | CFE | CFE-CENACE | http://base.energia.gob.mx/nacei/Archivos/3%20P%C3%A1gina%20Datos%20de%20Infraestructura/Ingl%C3%A9s/PowerPlantsAllGE100MW_NorthAmerica_201606.xlsx | North American Cooperation on Energy Information and ComisiÃ³n Reguladora de EnergÃ­a |  | 2016 | [5 empty] | 4599.2531
| MEX | Mexico | Francisco Villa | MEX0001819 | 300 | 28.1662 | -105.4435 | Oil |  |  |  |  | CFE | CFE-CENACE | http://base.energia.gob.mx/nacei/Archivos/3%20P%C3%A1gina%20Datos%20de%20Infraestructura/Ingl%C3%A9s/PowerPlantsAllGE100MW_NorthAmerica_201606.xlsx | North American Cooperation on Energy Information and ComisiÃ³n Reguladora de EnergÃ­a | 1013058 | 2016 | [5 empty] | 859.3522
| MEX | Mexico | Fuerza EÃ³lica del Istmo | MEX0006708 | 80 | 16.5863 | -95.0016 | Wind | [5 empty] | INERE | http://base.energia.gob.mx/nacei/Archivos/3%20P%C3%A1gina%20Datos%20de%20Infraestructura/Ingl%C3%A9s/PowerPlantsRenewGE1MW_NorthAmerica_201606.xlsx | North American Cooperation on Energy Information and ComisiÃ³n Reguladora de EnergÃ­a |  | 2016 | [5 empty] | 323.9728
| MEX | Mexico | Fuerza y EnergÃ­a de Hermosillo | MEX0001828 | 250 | 29.0806 | -111.025 | Gas |  |  |  |  | CFE/PIE | CFE-CENACE | http://base.energia.gob.mx/nacei/Archivos/3%20P%C3%A1gina%20Datos%20de%20Infraestructura/Ingl%C3%A9s/PowerPlantsAllGE100MW_NorthAmerica_201606.xlsx | North American Cooperation on Energy Information and ComisiÃ³n Reguladora de EnergÃ­a | 1043680 | 2016 | [5 empty] | 1674.4631
| MEX | Mexico | Gobierno del Estado | MEX0006633 | 4.1 | 19.0914 | -102.0827 | Hydro | [5 empty] | INERE | http://base.energia.gob.mx/nacei/Archivos/3%20P%C3%A1gina%20Datos%20de%20Infraestructura/Ingl%C3%A9s/PowerPlantsRenewGE1MW_NorthAmerica_201606.xlsx | North American Cooperation on Energy Information and ComisiÃ³n Reguladora de EnergÃ­a |  | 2016 | [5 empty] | 12.8154
| MEX | Mexico | Gral. AgustÃ­n Olachea A. (Puerto San Carlos) | MEX0001851 | 104.1 | 24.8147 | -112.0916 | Oil |  |  |  |  | CFE | CFE-CENACE | http://base.energia.gob.mx/nacei/Archivos/3%20P%C3%A1gina%20Datos%20de%20Infraestructura/Ingl%C3%A9s/PowerPlantsAllGE100MW_NorthAmerica_201606.xlsx | North American Cooperation on Energy Information and ComisiÃ³n Reguladora de EnergÃ­a | 1013113 | 2016 | [5 empty] | 298.1952
| MEX | Mexico | Guadalupe Victoria (Lerdo) | MEX0001815 | 320 | 25.4943 | -103.5704 | Oil |  |  |  |  | CFE | CFE-CENACE | http://base.energia.gob.mx/nacei/Archivos/3%20P%C3%A1gina%20Datos%20de%20Infraestructura/Ingl%C3%A9s/PowerPlantsAllGE100MW_NorthAmerica_201606.xlsx | North American Cooperation on Energy Information and ComisiÃ³n Reguladora de EnergÃ­a | 1013063 | 2016 | [5 empty] | 916.6424
| MEX | Mexico | GÃ³mez Palacio | MEX0001830 | 239.8 | 25.5934 | -103.4772 | Gas |  |  |  |  | CFE | CFE-CENACE | http://base.energia.gob.mx/nacei/Archivos/3%20P%C3%A1gina%20Datos%20de%20Infraestructura/Ingl%C3%A9s/PowerPlantsAllGE100MW_NorthAmerica_201606.xlsx | North American Cooperation on Energy Information and ComisiÃ³n Reguladora de EnergÃ­a | 1013061 | 2016 | [5 empty] | 1606.145
| MEX | Mexico | Hermosillo | MEX0001831 | 227 | 29.0331 | -110.8351 | Gas |  |  |  |  | CFE | CFE-CENACE | http://base.energia.gob.mx/nacei/Archivos/3%20P%C3%A1gina%20Datos%20de%20Infraestructura/Ingl%C3%A9s/PowerPlantsAllGE100MW_NorthAmerica_201606.xlsx | North American Cooperation on Energy Information and ComisiÃ³n Reguladora de EnergÃ­a |  | 2016 | [5 empty] | 1520.4125
| MEX | Mexico | Hidroelectrica Cajon de PeÃ±a | MEX0006627 | 1.2 | 20.0171 | -105.2216 | Hydro | [5 empty] | INERE | http://base.energia.gob.mx/nacei/Archivos/3%20P%C3%A1gina%20Datos%20de%20Infraestructura/Ingl%C3%A9s/PowerPlantsRenewGE1MW_NorthAmerica_201606.xlsx | North American Cooperation on Energy Information and ComisiÃ³n Reguladora de EnergÃ­a |  | 2016 | [5 empty] | 3.7509
| MEX | Mexico | Hidroelectricas Virita | MEX0006631 | 2.6 | 18.8327 | -97.1004 | Hydro | [5 empty] | INERE | http://base.energia.gob.mx/nacei/Archivos/3%20P%C3%A1gina%20Datos%20de%20Infraestructura/Ingl%C3%A9s/PowerPlantsRenewGE1MW_NorthAmerica_201606.xlsx | North American Cooperation on Energy Information and ComisiÃ³n Reguladora de EnergÃ­a |  | 2016 | [5 empty] | 8.1269
| MEX | Mexico | Hidroelectricidad del Pacifico | MEX0006635 | 9.2 | 19.2541 | -103.3701 | Hydro | [5 empty] | INERE | http://base.energia.gob.mx/nacei/Archivos/3%20P%C3%A1gina%20Datos%20de%20Infraestructura/Ingl%C3%A9s/PowerPlantsRenewGE1MW_NorthAmerica_201606.xlsx | North American Cooperation on Energy Information and ComisiÃ³n Reguladora de EnergÃ­a |  | 2016 | [5 empty] | 28.7566
| MEX | Mexico | Hidrorizaba | MEX0006629 | 1.6 | 18.8455 | -97.0684 | Hydro | [5 empty] | INERE | http://base.energia.gob.mx/nacei/Archivos/3%20P%C3%A1gina%20Datos%20de%20Infraestructura/Ingl%C3%A9s/PowerPlantsRenewGE1MW_NorthAmerica_201606.xlsx | North American Cooperation on Energy Information and ComisiÃ³n Reguladora de EnergÃ­a | 1110264 | 2016 | [5 empty] | 5.0011
| MEX | Mexico | Hidrorizaba II | MEX0006634 | 4.4 | 18.8421 | -97.071 | Hydro | [5 empty] | INERE | http://base.energia.gob.mx/nacei/Archivos/3%20P%C3%A1gina%20Datos%20de%20Infraestructura/Ingl%C3%A9s/PowerPlantsRenewGE1MW_NorthAmerica_201606.xlsx | North American Cooperation on Energy Information and ComisiÃ³n Reguladora de EnergÃ­a | 1110264 | 2016 | [5 empty] | 13.7532
| MEX | Mexico | HuinalÃ¡ (CC) | MEX0001788 | 377.7 | 25.718 | -100.0962 | Gas |  |  |  |  | CFE | CFE-CENACE | http://base.energia.gob.mx/nacei/Archivos/3%20P%C3%A1gina%20Datos%20de%20Infraestructura/Ingl%C3%A9s/PowerPlantsAllGE100MW_NorthAmerica_201606.xlsx | North American Cooperation on Energy Information and ComisiÃ³n Reguladora de EnergÃ­a |  | 2016 | [5 empty] | 2529.7788
| MEX | Mexico | HuinalÃ¡ (TurbogÃ¡s) | MEX0001789 | 150 | 25.7195 | -100.1016 | Gas |  |  |  |  | CFE | CFE-CENACE | http://base.energia.gob.mx/nacei/Archivos/3%20P%C3%A1gina%20Datos%20de%20Infraestructura/Ingl%C3%A9s/PowerPlantsAllGE100MW_NorthAmerica_201606.xlsx | North American Cooperation on Energy Information and ComisiÃ³n Reguladora de EnergÃ­a |  | 2016 | [5 empty] | 1004.6778
| MEX | Mexico | HuinalÃ¡ II | MEX0001806 | 471.2 | 25.7221 | -100.1034 | Gas |  |  |  |  | CFE | CFE-CENACE | http://base.energia.gob.mx/nacei/Archivos/3%20P%C3%A1gina%20Datos%20de%20Infraestructura/Ingl%C3%A9s/PowerPlantsAllGE100MW_NorthAmerica_201606.xlsx | North American Cooperation on Energy Information and ComisiÃ³n Reguladora de EnergÃ­a |  | 2016 | [5 empty] | 3156.028
| MEX | Mexico | Huixtla EnergÃ­a | MEX0006714 | 12 | 15.089 | -92.4963 | Biomass | [5 empty] | INERE | http://base.energia.gob.mx/nacei/Archivos/3%20P%C3%A1gina%20Datos%20de%20Infraestructura/Ingl%C3%A9s/PowerPlantsRenewGE1MW_NorthAmerica_201606.xlsx | North American Cooperation on Energy Information and ComisiÃ³n Reguladora de EnergÃ­a |  | 2016 | [5 empty] | 24.0035
| MEX | Mexico | Humaya | MEX0006591 | 90 | 25.0971 | -107.3913 | Hydro | [5 empty] | CFE | http://base.energia.gob.mx/nacei/Archivos/3%20P%C3%A1gina%20Datos%20de%20Infraestructura/Ingl%C3%A9s/PowerPlantsRenewGE1MW_NorthAmerica_201606.xlsx | North American Cooperation on Energy Information and ComisiÃ³n Reguladora de EnergÃ­a | 1013071 | 2016 | [5 empty] | 281.3146
| MEX | Mexico | Iberdrola EnergÃ­a Monterrey | MEX0001782 | 659.2 | 25.7403 | -100.068 | Gas |  |  |  |  | Iberdrola EnergÃ­a Monterrey S. A. De C. V. | CFE-CENACE | http://base.energia.gob.mx/nacei/Archivos/3%20P%C3%A1gina%20Datos%20de%20Infraestructura/Ingl%C3%A9s/PowerPlantsAllGE100MW_NorthAmerica_201606.xlsx | North American Cooperation on Energy Information and ComisiÃ³n Reguladora de EnergÃ­a | 1013109 | 2016 | [5 empty] | 4415.2242
| MEX | Mexico | Infiernillo | MEX0001854 | 1200 | 18.2711 | -101.8939 | Hydro |  |  |  |  | CFE | CFE-CENACE | http://base.energia.gob.mx/nacei/Archivos/3%20P%C3%A1gina%20Datos%20de%20Infraestructura/Ingl%C3%A9s/PowerPlantsAllGE100MW_NorthAmerica_201606.xlsx | North American Cooperation on Energy Information and ComisiÃ³n Reguladora de EnergÃ­a | 1013074 | 2016 | [5 empty] | 3750.8619
| MEX | Mexico | Ingenio Adolfo LÃ³pez Mateos | MEX0006642 | 13.5 | 18.0502 | -96.1527 | Biomass | [5 empty] | INERE | http://base.energia.gob.mx/nacei/Archivos/3%20P%C3%A1gina%20Datos%20de%20Infraestructura/Ingl%C3%A9s/PowerPlantsRenewGE1MW_NorthAmerica_201606.xlsx | North American Cooperation on Energy Information and ComisiÃ³n Reguladora de EnergÃ­a | 1110253 | 2016 | [5 empty] | 27.004
| MEX | Mexico | Ingenio Alianza Popular | MEX0006661 | 6.4 | 21.9209 | -99.3924 | Biomass | [5 empty] | INERE | http://base.energia.gob.mx/nacei/Archivos/3%20P%C3%A1gina%20Datos%20de%20Infraestructura/Ingl%C3%A9s/PowerPlantsRenewGE1MW_NorthAmerica_201606.xlsx | North American Cooperation on Energy Information and ComisiÃ³n Reguladora de EnergÃ­a | 1114983 | 2016 | [5 empty] | 12.8019
| MEX | Mexico | Ingenio Benito JuÃ¡rez | MEX0006662 | 14 | 18.0053 | -93.5875 | Biomass | [5 empty] | INERE | http://base.energia.gob.mx/nacei/Archivos/3%20P%C3%A1gina%20Datos%20de%20Infraestructura/Ingl%C3%A9s/PowerPlantsRenewGE1MW_NorthAmerica_201606.xlsx | North American Cooperation on Energy Information and ComisiÃ³n Reguladora de EnergÃ­a |  | 2016 | [5 empty] | 28.0041
| MEX | Mexico | Ingenio Casasano | MEX0006663 | 3.4 | 18.8499 | -98.9633 | Biomass | [5 empty] | INERE | http://base.energia.gob.mx/nacei/Archivos/3%20P%C3%A1gina%20Datos%20de%20Infraestructura/Ingl%C3%A9s/PowerPlantsRenewGE1MW_NorthAmerica_201606.xlsx | North American Cooperation on Energy Information and ComisiÃ³n Reguladora de EnergÃ­a | 1115621 | 2016 | [5 empty] | 6.801
| MEX | Mexico | Ingenio El Carmen | MEX0006665 | 6.8 | 18.8727 | -97.024 | Biomass | [5 empty] | INERE | http://base.energia.gob.mx/nacei/Archivos/3%20P%C3%A1gina%20Datos%20de%20Infraestructura/Ingl%C3%A9s/PowerPlantsRenewGE1MW_NorthAmerica_201606.xlsx | North American Cooperation on Energy Information and ComisiÃ³n Reguladora de EnergÃ­a | 1114984 | 2016 | [5 empty] | 13.602
| MEX | Mexico | Ingenio El Higo | MEX0006666 | 21.8 | 21.7739 | -98.4543 | Biomass | [5 empty] | INERE | http://base.energia.gob.mx/nacei/Archivos/3%20P%C3%A1gina%20Datos%20de%20Infraestructura/Ingl%C3%A9s/PowerPlantsRenewGE1MW_NorthAmerica_201606.xlsx | North American Cooperation on Energy Information and ComisiÃ³n Reguladora de EnergÃ­a | 1114985 | 2016 | [5 empty] | 43.6064
| MEX | Mexico | Ingenio El Mante | MEX0006667 | 5.8 | 22.7266 | -98.98 | Biomass | [5 empty] | INERE | http://base.energia.gob.mx/nacei/Archivos/3%20P%C3%A1gina%20Datos%20de%20Infraestructura/Ingl%C3%A9s/PowerPlantsRenewGE1MW_NorthAmerica_201606.xlsx | North American Cooperation on Energy Information and ComisiÃ³n Reguladora de EnergÃ­a | 1114987 | 2016 | [5 empty] | 11.6017
| MEX | Mexico | Ingenio El Modelo | MEX0006668 | 9 | 19.3772 | -96.3704 | Biomass | [5 empty] | INERE | http://base.energia.gob.mx/nacei/Archivos/3%20P%C3%A1gina%20Datos%20de%20Infraestructura/Ingl%C3%A9s/PowerPlantsRenewGE1MW_NorthAmerica_201606.xlsx | North American Cooperation on Energy Information and ComisiÃ³n Reguladora de EnergÃ­a | 1114986 | 2016 | [5 empty] | 18.0027
| MEX | Mexico | Ingenio El Molino | MEX0006669 | 10 | 21.5013 | -104.8875 | Biomass | [5 empty] | INERE | http://base.energia.gob.mx/nacei/Archivos/3%20P%C3%A1gina%20Datos%20de%20Infraestructura/Ingl%C3%A9s/PowerPlantsRenewGE1MW_NorthAmerica_201606.xlsx | North American Cooperation on Energy Information and ComisiÃ³n Reguladora de EnergÃ­a | 1114988 | 2016 | [5 empty] | 20.003
| MEX | Mexico | Ingenio El Potrero | MEX0006670 | 10 | 18.8976 | -96.7922 | Biomass | [5 empty] | INERE | http://base.energia.gob.mx/nacei/Archivos/3%20P%C3%A1gina%20Datos%20de%20Infraestructura/Ingl%C3%A9s/PowerPlantsRenewGE1MW_NorthAmerica_201606.xlsx | North American Cooperation on Energy Information and ComisiÃ³n Reguladora de EnergÃ­a | 1114989 | 2016 | [5 empty] | 20.003
| MEX | Mexico | Ingenio El Refugio | MEX0006671 | 4 | 18.5866 | -96.6583 | Biomass | [5 empty] | INERE | http://base.energia.gob.mx/nacei/Archivos/3%20P%C3%A1gina%20Datos%20de%20Infraestructura/Ingl%C3%A9s/PowerPlantsRenewGE1MW_NorthAmerica_201606.xlsx | North American Cooperation on Energy Information and ComisiÃ³n Reguladora de EnergÃ­a | 1114990 | 2016 | [5 empty] | 8.0012
| MEX | Mexico | Ingenio Emiliano Zapata | MEX0006659 | 8.6 | 18.6541 | -99.1873 | Biomass | [5 empty] | INERE | http://base.energia.gob.mx/nacei/Archivos/3%20P%C3%A1gina%20Datos%20de%20Infraestructura/Ingl%C3%A9s/PowerPlantsRenewGE1MW_NorthAmerica_201606.xlsx | North American Cooperation on Energy Information and ComisiÃ³n Reguladora de EnergÃ­a | 1115620 | 2016 | [5 empty] | 17.2025
| MEX | Mexico | Ingenio La Gloria | MEX0006672 | 21.5 | 19.4281 | -96.4006 | Biomass | [5 empty] | INERE | http://base.energia.gob.mx/nacei/Archivos/3%20P%C3%A1gina%20Datos%20de%20Infraestructura/Ingl%C3%A9s/PowerPlantsRenewGE1MW_NorthAmerica_201606.xlsx | North American Cooperation on Energy Information and ComisiÃ³n Reguladora de EnergÃ­a | 1061796 | 2016 | [5 empty] | 43.0064
| MEX | Mexico | Ingenio La Margarita | MEX0006673 | 7.3 | 18.5113 | -96.5426 | Biomass | [5 empty] | INERE | http://base.energia.gob.mx/nacei/Archivos/3%20P%C3%A1gina%20Datos%20de%20Infraestructura/Ingl%C3%A9s/PowerPlantsRenewGE1MW_NorthAmerica_201606.xlsx | North American Cooperation on Energy Information and ComisiÃ³n Reguladora de EnergÃ­a | 1114992 | 2016 | [5 empty] | 14.6022
| MEX | Mexico | Ingenio La Providencia | MEX0006674 | 7 | 18.7506 | -96.7715 | Biomass | [5 empty] | INERE | http://base.energia.gob.mx/nacei/Archivos/3%20P%C3%A1gina%20Datos%20de%20Infraestructura/Ingl%C3%A9s/PowerPlantsRenewGE1MW_NorthAmerica_201606.xlsx | North American Cooperation on Energy Information and ComisiÃ³n Reguladora de EnergÃ­a | 1114675 | 2016 | [5 empty] | 14.0021
| MEX | Mexico | Ingenio LÃ¡zaro CÃ¡rdenas | MEX0006675 | 5.5 | 19.3298 | -101.9139 | Biomass | [5 empty] | INERE | http://base.energia.gob.mx/nacei/Archivos/3%20P%C3%A1gina%20Datos%20de%20Infraestructura/Ingl%C3%A9s/PowerPlantsRenewGE1MW_NorthAmerica_201606.xlsx | North American Cooperation on Energy Information and ComisiÃ³n Reguladora de EnergÃ­a | 1110207 | 2016 | [5 empty] | 11.0016
| MEX | Mexico | Ingenio Mahuixtlan | MEX0006676 | 3.3 | 19.4549 | -96.9586 | Biomass | [5 empty] | INERE | http://base.energia.gob.mx/nacei/Archivos/3%20P%C3%A1gina%20Datos%20de%20Infraestructura/Ingl%C3%A9s/PowerPlantsRenewGE1MW_NorthAmerica_201606.xlsx | North American Cooperation on Energy Information and ComisiÃ³n Reguladora de EnergÃ­a | 1114993 | 2016 | [5 empty] | 6.601
| MEX | Mexico | Ingenio Melchor Ocampo | MEX0006677 | 6.1 | 19.7854 | -104.2372 | Biomass | [5 empty] | INERE | http://base.energia.gob.mx/nacei/Archivos/3%20P%C3%A1gina%20Datos%20de%20Infraestructura/Ingl%C3%A9s/PowerPlantsRenewGE1MW_NorthAmerica_201606.xlsx | North American Cooperation on Energy Information and ComisiÃ³n Reguladora de EnergÃ­a | 1114994 | 2016 | [5 empty] | 12.2018
| MEX | Mexico | Ingenio Nuevo San Francisco | MEX0006678 | 6.5 | 18.6372 | -95.5189 | Biomass | [5 empty] | INERE | http://base.energia.gob.mx/nacei/Archivos/3%20P%C3%A1gina%20Datos%20de%20Infraestructura/Ingl%C3%A9s/PowerPlantsRenewGE1MW_NorthAmerica_201606.xlsx | North American Cooperation on Energy Information and ComisiÃ³n Reguladora de EnergÃ­a | 1114995 | 2016 | [5 empty] | 13.0019
| MEX | Mexico | Ingenio Plan De Ayala | MEX0006679 | 16 | 21.9861 | -98.9587 | Biomass | [5 empty] | INERE | http://base.energia.gob.mx/nacei/Archivos/3%20P%C3%A1gina%20Datos%20de%20Infraestructura/Ingl%C3%A9s/PowerPlantsRenewGE1MW_NorthAmerica_201606.xlsx | North American Cooperation on Energy Information and ComisiÃ³n Reguladora de EnergÃ­a | 1115137 | 2016 | [5 empty] | 32.0047
| MEX | Mexico | Ingenio Plan De San Luis | MEX0006680 | 9 | 21.9946 | -99.0111 | Biomass | [5 empty] | INERE | http://base.energia.gob.mx/nacei/Archivos/3%20P%C3%A1gina%20Datos%20de%20Infraestructura/Ingl%C3%A9s/PowerPlantsRenewGE1MW_NorthAmerica_201606.xlsx | North American Cooperation on Energy Information and ComisiÃ³n Reguladora de EnergÃ­a | 1114676 | 2016 | [5 empty] | 18.0027
| MEX | Mexico | Ingenio QueserÃ­a | MEX0006681 | 5.5 | 19.3883 | -103.5731 | Biomass | [5 empty] | INERE | http://base.energia.gob.mx/nacei/Archivos/3%20P%C3%A1gina%20Datos%20de%20Infraestructura/Ingl%C3%A9s/PowerPlantsRenewGE1MW_NorthAmerica_201606.xlsx | North American Cooperation on Energy Information and ComisiÃ³n Reguladora de EnergÃ­a | 1115139 | 2016 | [5 empty] | 11.0016
| MEX | Mexico | Ingenio San Francisco Ameca | MEX0006682 | 4.5 | 20.5442 | -104.0531 | Biomass | [5 empty] | INERE | http://base.energia.gob.mx/nacei/Archivos/3%20P%C3%A1gina%20Datos%20de%20Infraestructura/Ingl%C3%A9s/PowerPlantsRenewGE1MW_NorthAmerica_201606.xlsx | North American Cooperation on Energy Information and ComisiÃ³n Reguladora de EnergÃ­a | 1115140 | 2016 | [5 empty] | 9.0013
| MEX | Mexico | Ingenio San JosÃ© de Abajo | MEX0006683 | 8 | 18.7742 | -96.7785 | Biomass | [5 empty] | INERE | http://base.energia.gob.mx/nacei/Archivos/3%20P%C3%A1gina%20Datos%20de%20Infraestructura/Ingl%C3%A9s/PowerPlantsRenewGE1MW_NorthAmerica_201606.xlsx | North American Cooperation on Energy Information and ComisiÃ³n Reguladora de EnergÃ­a | 1115143 | 2016 | [5 empty] | 16.0024
| MEX | Mexico | Ingenio San Miguel del Naranjo | MEX0006684 | 49.3 | 22.5322 | -99.3354 | Biomass | [5 empty] | INERE | http://base.energia.gob.mx/nacei/Archivos/3%20P%C3%A1gina%20Datos%20de%20Infraestructura/Ingl%C3%A9s/PowerPlantsRenewGE1MW_NorthAmerica_201606.xlsx | North American Cooperation on Energy Information and ComisiÃ³n Reguladora de EnergÃ­a | 1115142 | 2016 | [5 empty] | 98.6146
| MEX | Mexico | Ingenio San Miguelito | MEX0006685 | 5.2 | 18.864 | -96.9168 | Biomass | [5 empty] | INERE | http://base.energia.gob.mx/nacei/Archivos/3%20P%C3%A1gina%20Datos%20de%20Infraestructura/Ingl%C3%A9s/PowerPlantsRenewGE1MW_NorthAmerica_201606.xlsx | North American Cooperation on Energy Information and ComisiÃ³n Reguladora de EnergÃ­a | 1115144 | 2016 | [5 empty] | 10.4015
| MEX | Mexico | Ingenio San NicolÃ¡s | MEX0006686 | 14 | 17.9461 | -94.2827 | Biomass | [5 empty] | INERE | http://base.energia.gob.mx/nacei/Archivos/3%20P%C3%A1gina%20Datos%20de%20Infraestructura/Ingl%C3%A9s/PowerPlantsRenewGE1MW_NorthAmerica_201606.xlsx | North American Cooperation on Energy Information and ComisiÃ³n Reguladora de EnergÃ­a | 1115145 | 2016 | [5 empty] | 28.0041
| MEX | Mexico | Ingenio San Pedro | MEX0006687 | 10 | 18.6096 | -95.5285 | Biomass | [5 empty] | INERE | http://base.energia.gob.mx/nacei/Archivos/3%20P%C3%A1gina%20Datos%20de%20Infraestructura/Ingl%C3%A9s/PowerPlantsRenewGE1MW_NorthAmerica_201606.xlsx | North American Cooperation on Energy Information and ComisiÃ³n Reguladora de EnergÃ­a | 1110206 | 2016 | [5 empty] | 20.003
| MEX | Mexico | Ingenio San Rafael de Pucte | MEX0006688 | 9 | 18.2782 | -88.683 | Biomass | [5 empty] | INERE | http://base.energia.gob.mx/nacei/Archivos/3%20P%C3%A1gina%20Datos%20de%20Infraestructura/Ingl%C3%A9s/PowerPlantsRenewGE1MW_NorthAmerica_201606.xlsx | North American Cooperation on Energy Information and ComisiÃ³n Reguladora de EnergÃ­a | 1114676 | 2016 | [5 empty] | 18.0027
| MEX | Mexico | Ingenio Santa Clara | MEX0006689 | 9.1 | 19.6398 | -102.492 | Biomass | [5 empty] | INERE | http://base.energia.gob.mx/nacei/Archivos/3%20P%C3%A1gina%20Datos%20de%20Infraestructura/Ingl%C3%A9s/PowerPlantsRenewGE1MW_NorthAmerica_201606.xlsx | North American Cooperation on Energy Information and ComisiÃ³n Reguladora de EnergÃ­a | 1071474 | 2016 | [5 empty] | 18.2027
| MEX | Mexico | Ingenio Tala | MEX0006690 | 12 | 20.6693 | -103.7183 | Biomass | [5 empty] | INERE | http://base.energia.gob.mx/nacei/Archivos/3%20P%C3%A1gina%20Datos%20de%20Infraestructura/Ingl%C3%A9s/PowerPlantsRenewGE1MW_NorthAmerica_201606.xlsx | North American Cooperation on Energy Information and ComisiÃ³n Reguladora de EnergÃ­a | 1115146 | 2016 | [5 empty] | 24.0035
| MEX | Mexico | Ingenio Tres Valles | MEX0006691 | 12 | 18.2648 | -96.1624 | Biomass | [5 empty] | INERE | http://base.energia.gob.mx/nacei/Archivos/3%20P%C3%A1gina%20Datos%20de%20Infraestructura/Ingl%C3%A9s/PowerPlantsRenewGE1MW_NorthAmerica_201606.xlsx | North American Cooperation on Energy Information and ComisiÃ³n Reguladora de EnergÃ­a | 1115149 | 2016 | [5 empty] | 24.0035
| MEX | Mexico | Ingenio de Atencingo | MEX0006664 | 15 | 18.5113 | -98.6078 | Biomass | [5 empty] | INERE | http://base.energia.gob.mx/nacei/Archivos/3%20P%C3%A1gina%20Datos%20de%20Infraestructura/Ingl%C3%A9s/PowerPlantsRenewGE1MW_NorthAmerica_201606.xlsx | North American Cooperation on Energy Information and ComisiÃ³n Reguladora de EnergÃ­a | 1114674 | 2016 | [5 empty] | 30.0044
| MEX | Mexico | Instituto de Investigaciones ElÃ©ctricas | MEX0006709 | 5 | 16.5456 | -94.9634 | Wind | [5 empty] | INERE | http://base.energia.gob.mx/nacei/Archivos/3%20P%C3%A1gina%20Datos%20de%20Infraestructura/Ingl%C3%A9s/PowerPlantsRenewGE1MW_NorthAmerica_201606.xlsx | North American Cooperation on Energy Information and ComisiÃ³n Reguladora de EnergÃ­a |  | 2016 | [5 empty] | 20.2483
| MEX | Mexico | IxtaczoquitlÃ¡n | MEX0006555 | 1.6 | 18.9054 | -97.0132 | Hydro | [5 empty] | CFE | http://base.energia.gob.mx/nacei/Archivos/3%20P%C3%A1gina%20Datos%20de%20Infraestructura/Ingl%C3%A9s/PowerPlantsRenewGE1MW_NorthAmerica_201606.xlsx | North American Cooperation on Energy Information and ComisiÃ³n Reguladora de EnergÃ­a | 1013076 | 2016 | [5 empty] | 5.0011
| MEX | Mexico | JosÃ© Aceves Pozos (MazatlÃ¡n II) | MEX0001785 | 616 | 23.1901 | -106.3558 | Oil |  |  |  |  | CFE | CFE-CENACE | http://base.energia.gob.mx/nacei/Archivos/3%20P%C3%A1gina%20Datos%20de%20Infraestructura/Ingl%C3%A9s/PowerPlantsAllGE100MW_NorthAmerica_201606.xlsx | North American Cooperation on Energy Information and ComisiÃ³n Reguladora de EnergÃ­a |  | 2016 | [5 empty] | 1764.5366
| MEX | Mexico | JosÃ© Cecilio del Valle | MEX0006577 | 21 | 14.9613 | -92.2545 | Hydro | [5 empty] | CFE | http://base.energia.gob.mx/nacei/Archivos/3%20P%C3%A1gina%20Datos%20de%20Infraestructura/Ingl%C3%A9s/PowerPlantsRenewGE1MW_NorthAmerica_201606.xlsx | North American Cooperation on Energy Information and ComisiÃ³n Reguladora de EnergÃ­a | 1013079 | 2016 | [5 empty] | 65.6401
| MEX | Mexico | JosÃ© LÃ³pez Portillo (RÃ­o Escondido) | MEX0001771 | 1200 | 28.4844 | -100.6897 | Coal |  |  |  |  | CFE | CFE-CENACE | http://base.energia.gob.mx/nacei/Archivos/3%20P%C3%A1gina%20Datos%20de%20Infraestructura/Ingl%C3%A9s/PowerPlantsAllGE100MW_NorthAmerica_201606.xlsx | North American Cooperation on Energy Information and ComisiÃ³n Reguladora de EnergÃ­a |  | 2016 | [5 empty] | 7559.3485
| MEX | Mexico | Juan de Dios BÃ¡tiz Paredes (Topolobampo) | MEX0001817 | 320 | 25.6079 | -109.0515 | Oil |  |  |  |  | CFE | CFE-CENACE | http://base.energia.gob.mx/nacei/Archivos/3%20P%C3%A1gina%20Datos%20de%20Infraestructura/Ingl%C3%A9s/PowerPlantsAllGE100MW_NorthAmerica_201606.xlsx | North American Cooperation on Energy Information and ComisiÃ³n Reguladora de EnergÃ­a | 1013167 | 2016 | [5 empty] | 916.6424
| MEX | Mexico | JumatÃ¡n | MEX0006557 | 2.2 | 21.6526 | -105.0253 | Hydro | [5 empty] | CFE | http://base.energia.gob.mx/nacei/Archivos/3%20P%C3%A1gina%20Datos%20de%20Infraestructura/Ingl%C3%A9s/PowerPlantsRenewGE1MW_NorthAmerica_201606.xlsx | North American Cooperation on Energy Information and ComisiÃ³n Reguladora de EnergÃ­a |  | 2016 | [5 empty] | 6.8766
| MEX | Mexico | Kimberly-Clark de MÃ©xico | MEX0006692 | 10 | 18.863 | -97.0677 | Biomass | [5 empty] | INERE | http://base.energia.gob.mx/nacei/Archivos/3%20P%C3%A1gina%20Datos%20de%20Infraestructura/Ingl%C3%A9s/PowerPlantsRenewGE1MW_NorthAmerica_201606.xlsx | North American Cooperation on Energy Information and ComisiÃ³n Reguladora de EnergÃ­a |  | 2016 | [5 empty] | 20.003
| MEX | Mexico | La Amistad | MEX0006587 | 66 | 29.4485 | -101.0602 | Hydro | [5 empty] | CFE | http://base.energia.gob.mx/nacei/Archivos/3%20P%C3%A1gina%20Datos%20de%20Infraestructura/Ingl%C3%A9s/PowerPlantsRenewGE1MW_NorthAmerica_201606.xlsx | North American Cooperation on Energy Information and ComisiÃ³n Reguladora de EnergÃ­a | 1013084 | 2016 | [5 empty] | 206.2974
| MEX | Mexico | La Laguna II | MEX0001793 | 498 | 25.6017 | -103.4672 | Gas |  |  |  |  | CFE/PIE | CFE-CENACE | http://base.energia.gob.mx/nacei/Archivos/3%20P%C3%A1gina%20Datos%20de%20Infraestructura/Ingl%C3%A9s/PowerPlantsAllGE100MW_NorthAmerica_201606.xlsx | North American Cooperation on Energy Information and ComisiÃ³n Reguladora de EnergÃ­a |  | 2016 | [5 empty] | 3335.5305
| MEX | Mexico | La Mata | MEX0001879 | 102 | 16.539 | -94.9993 | Wind |  |  |  |  | CFE/PIE | CFE-CENACE | http://base.energia.gob.mx/nacei/Archivos/3%20P%C3%A1gina%20Datos%20de%20Infraestructura/Ingl%C3%A9s/PowerPlantsAllGE100MW_NorthAmerica_201606.xlsx | North American Cooperation on Energy Information and ComisiÃ³n Reguladora de EnergÃ­a | 1041563 | 2016 | [5 empty] | 413.0653
| MEX | Mexico | La Venta | MEX0006620 | 84.2 | 16.5803 | -94.8237 | Wind | [5 empty] | CFE | http://base.energia.gob.mx/nacei/Archivos/3%20P%C3%A1gina%20Datos%20de%20Infraestructura/Ingl%C3%A9s/PowerPlantsRenewGE1MW_NorthAmerica_201606.xlsx | North American Cooperation on Energy Information and ComisiÃ³n Reguladora de EnergÃ­a | 1065290 | 2016 | [5 empty] | 340.9813
| MEX | Mexico | La Venta III | MEX0001874 | 102.9 | 16.5777 | -94.8231 | Wind |  |  |  |  | CFE/PIE | CFE-CENACE | http://base.energia.gob.mx/nacei/Archivos/3%20P%C3%A1gina%20Datos%20de%20Infraestructura/Ingl%C3%A9s/PowerPlantsAllGE100MW_NorthAmerica_201606.xlsx | North American Cooperation on Energy Information and ComisiÃ³n Reguladora de EnergÃ­a | 1056283 | 2016 | [5 empty] | 416.71
| MEX | Mexico | La Villita | MEX0001864 | 320 | 18.0457 | -102.1825 | Hydro |  |  |  |  | CFE | CFE-CENACE | http://base.energia.gob.mx/nacei/Archivos/3%20P%C3%A1gina%20Datos%20de%20Infraestructura/Ingl%C3%A9s/PowerPlantsAllGE100MW_NorthAmerica_201606.xlsx | North American Cooperation on Energy Information and ComisiÃ³n Reguladora de EnergÃ­a | 1013174 | 2016 | [5 empty] | 1000.2298
| MEX | Mexico | Laguna Verde | MEX0001769 | 1510 | 19.7208 | -96.4064 | Nuclear |  |  |  |  | CFE | CFE-CENACE | http://base.energia.gob.mx/nacei/Archivos/3%20P%C3%A1gina%20Datos%20de%20Infraestructura/Ingl%C3%A9s/PowerPlantsAllGE100MW_NorthAmerica_201606.xlsx | North American Cooperation on Energy Information and ComisiÃ³n Reguladora de EnergÃ­a | 1013090 | 2016 | [5 empty] | 9677
| MEX | Mexico | Las Tres VÃ­rgenes | MEX0006615 | 10 | 27.5061 | -112.5591 | Geothermal | [5 empty] | CFE | http://base.energia.gob.mx/nacei/Archivos/3%20P%C3%A1gina%20Datos%20de%20Infraestructura/Ingl%C3%A9s/PowerPlantsRenewGE1MW_NorthAmerica_201606.xlsx | North American Cooperation on Energy Information and ComisiÃ³n Reguladora de EnergÃ­a | 1045578 | 2016 | [5 empty] | 66.4011
| MEX | Mexico | Leonardo RodrÃ­guez Alcaine (El CajÃ³n) | MEX0001858 | 750 | 21.4279 | -104.4507 | Hydro |  |  |  |  | CFE | CFE-CENACE | http://base.energia.gob.mx/nacei/Archivos/3%20P%C3%A1gina%20Datos%20de%20Infraestructura/Ingl%C3%A9s/PowerPlantsAllGE100MW_NorthAmerica_201606.xlsx | North American Cooperation on Energy Information and ComisiÃ³n Reguladora de EnergÃ­a | 1053379 | 2016 | [5 empty] | 2344.2887
| MEX | Mexico | Lerma (Campeche) | MEX0001849 | 112.5 | 19.7956 | -90.6128 | Oil |  |  |  |  | CFE | CFE-CENACE | http://base.energia.gob.mx/nacei/Archivos/3%20P%C3%A1gina%20Datos%20de%20Infraestructura/Ingl%C3%A9s/PowerPlantsAllGE100MW_NorthAmerica_201606.xlsx | North American Cooperation on Energy Information and ComisiÃ³n Reguladora de EnergÃ­a | 1013093 | 2016 | [5 empty] | 322.2571
| MEX | Mexico | Lerma (Tepuxtepec) | MEX0006589 | 74 | 19.9825 | -100.2524 | Hydro | [5 empty] | CFE | http://base.energia.gob.mx/nacei/Archivos/3%20P%C3%A1gina%20Datos%20de%20Infraestructura/Ingl%C3%A9s/PowerPlantsRenewGE1MW_NorthAmerica_201606.xlsx | North American Cooperation on Energy Information and ComisiÃ³n Reguladora de EnergÃ­a | 1012627 | 2016 | [5 empty] | 231.3032
| MEX | Mexico | Los Azufres | MEX0001870 | 225 | 19.791 | -100.6669 | Geothermal |  |  |  |  | CFE | CFE-CENACE | http://base.energia.gob.mx/nacei/Archivos/3%20P%C3%A1gina%20Datos%20de%20Infraestructura/Ingl%C3%A9s/PowerPlantsAllGE100MW_NorthAmerica_201606.xlsx | North American Cooperation on Energy Information and ComisiÃ³n Reguladora de EnergÃ­a | 1013011 | 2016 | [5 empty] | 1494.0239
| MEX | Mexico | Los Humeros | MEX0006617 | 68.6 | 19.6465 | -97.4375 | Geothermal | [5 empty] | CFE | http://base.energia.gob.mx/nacei/Archivos/3%20P%C3%A1gina%20Datos%20de%20Infraestructura/Ingl%C3%A9s/PowerPlantsRenewGE1MW_NorthAmerica_201606.xlsx | North American Cooperation on Energy Information and ComisiÃ³n Reguladora de EnergÃ­a | 1013072 | 2016 | [5 empty] | 455.5113
| MEX | Mexico | Luis Donaldo Colosio (Huites) | MEX0001861 | 422 | 26.8444 | -108.3687 | Hydro |  |  |  |  | CFE | CFE-CENACE | http://base.energia.gob.mx/nacei/Archivos/3%20P%C3%A1gina%20Datos%20de%20Infraestructura/Ingl%C3%A9s/PowerPlantsAllGE100MW_NorthAmerica_201606.xlsx | North American Cooperation on Energy Information and ComisiÃ³n Reguladora de EnergÃ­a | 1013038 | 2016 | [5 empty] | 1319.0531
| MEX | Mexico | Luis M. Rojas (Intermedia) | MEX0006564 | 5.3 | 20.6979 | -103.27 | Hydro | [5 empty] | CFE | http://base.energia.gob.mx/nacei/Archivos/3%20P%C3%A1gina%20Datos%20de%20Infraestructura/Ingl%C3%A9s/PowerPlantsRenewGE1MW_NorthAmerica_201606.xlsx | North American Cooperation on Energy Information and ComisiÃ³n Reguladora de EnergÃ­a | 1013094 | 2016 | [5 empty] | 16.5663
| MEX | Mexico | Malpaso | MEX0001855 | 1080 | 17.1806 | -93.5973 | Hydro |  |  |  |  | CFE | CFE-CENACE | http://base.energia.gob.mx/nacei/Archivos/3%20P%C3%A1gina%20Datos%20de%20Infraestructura/Ingl%C3%A9s/PowerPlantsAllGE100MW_NorthAmerica_201606.xlsx | North American Cooperation on Energy Information and ComisiÃ³n Reguladora de EnergÃ­a | 1013097 | 2016 | [5 empty] | 3375.7757
| MEX | Mexico | Manuel M. DiÃ©guez (Santa Rosa) | MEX0006588 | 70 | 20.9088 | -103.7059 | Hydro | [5 empty] | CFE | http://base.energia.gob.mx/nacei/Archivos/3%20P%C3%A1gina%20Datos%20de%20Infraestructura/Ingl%C3%A9s/PowerPlantsRenewGE1MW_NorthAmerica_201606.xlsx | North American Cooperation on Energy Information and ComisiÃ³n Reguladora de EnergÃ­a | 1013147 | 2016 | [5 empty] | 218.8003
| MEX | Mexico | Manuel Moreno Torres (ChicoasÃ©n) | MEX0001853 | 2400 | 16.9428 | -93.1012 | Hydro |  |  |  |  | CFE | CFE-CENACE | http://base.energia.gob.mx/nacei/Archivos/3%20P%C3%A1gina%20Datos%20de%20Infraestructura/Ingl%C3%A9s/PowerPlantsAllGE100MW_NorthAmerica_201606.xlsx | North American Cooperation on Energy Information and ComisiÃ³n Reguladora de EnergÃ­a | 1013106 | 2016 | [5 empty] | 7501.7239
| MEX | Mexico | Manuel Ãlvarez Moreno (Manzanillo) | MEX0001770 | 1300 | 19.0278 | -104.3192 | Oil |  |  |  |  | CFE | CFE-CENACE | http://base.energia.gob.mx/nacei/Archivos/3%20P%C3%A1gina%20Datos%20de%20Infraestructura/Ingl%C3%A9s/PowerPlantsAllGE100MW_NorthAmerica_201606.xlsx | North American Cooperation on Energy Information and ComisiÃ³n Reguladora de EnergÃ­a |  | 2016 | [5 empty] | 3723.8596
| MEX | Mexico | Manuel Ãlvarez Moreno (Manzanillo) Paquete I | MEX0001778 | 727 | 19.0278 | -104.3192 | Gas |  |  |  |  | CFE | CFE-CENACE | http://base.energia.gob.mx/nacei/Archivos/3%20P%C3%A1gina%20Datos%20de%20Infraestructura/Ingl%C3%A9s/PowerPlantsAllGE100MW_NorthAmerica_201606.xlsx | North American Cooperation on Energy Information and ComisiÃ³n Reguladora de EnergÃ­a |  | 2016 | [5 empty] | 4869.3386
| MEX | Mexico | Manuel Ãlvarez Moreno (Manzanillo) Paquete II | MEX0001779 | 727 | 19.0278 | -104.3192 | Gas |  |  |  |  | CFE | CFE-CENACE | http://base.energia.gob.mx/nacei/Archivos/3%20P%C3%A1gina%20Datos%20de%20Infraestructura/Ingl%C3%A9s/PowerPlantsAllGE100MW_NorthAmerica_201606.xlsx | North American Cooperation on Energy Information and ComisiÃ³n Reguladora de EnergÃ­a |  | 2016 | [5 empty] | 4869.3386
| MEX | Mexico | Mazatepec | MEX0001869 | 220 | 20.0144 | -97.4062 | Hydro |  |  |  |  | CFE | CFE-CENACE | http://base.energia.gob.mx/nacei/Archivos/3%20P%C3%A1gina%20Datos%20de%20Infraestructura/Ingl%C3%A9s/PowerPlantsAllGE100MW_NorthAmerica_201606.xlsx | North American Cooperation on Energy Information and ComisiÃ³n Reguladora de EnergÃ­a | 1013100 | 2016 | [5 empty] | 687.658
| MEX | Mexico | Mexicali | MEX0001800 | 489 | 32.5981 | -115.6297 | Gas |  |  |  |  | CFE/PIE | CFE-CENACE | http://base.energia.gob.mx/nacei/Archivos/3%20P%C3%A1gina%20Datos%20de%20Infraestructura/Ingl%C3%A9s/PowerPlantsAllGE100MW_NorthAmerica_201606.xlsx | North American Cooperation on Energy Information and ComisiÃ³n Reguladora de EnergÃ­a | 1050590 | 2016 | [5 empty] | 3275.2498
| MEX | Mexico | Mexicana de Hidroelectricidad Mexhidro | MEX0006640 | 30 | 18.7015 | -100.6699 | Hydro | [5 empty] | INERE | http://base.energia.gob.mx/nacei/Archivos/3%20P%C3%A1gina%20Datos%20de%20Infraestructura/Ingl%C3%A9s/PowerPlantsRenewGE1MW_NorthAmerica_201606.xlsx | North American Cooperation on Energy Information and ComisiÃ³n Reguladora de EnergÃ­a |  | 2016 | [5 empty] | 93.7715
| MEX | Mexico | Minas | MEX0006573 | 15 | 19.6898 | -97.1452 | Hydro | [5 empty] | CFE | http://base.energia.gob.mx/nacei/Archivos/3%20P%C3%A1gina%20Datos%20de%20Infraestructura/Ingl%C3%A9s/PowerPlantsRenewGE1MW_NorthAmerica_201606.xlsx | North American Cooperation on Energy Information and ComisiÃ³n Reguladora de EnergÃ­a | 1013105 | 2016 | [5 empty] | 46.8858
| MEX | Mexico | MocÃºzari | MEX0006569 | 9.6 | 27.2251 | -109.1068 | Hydro | [5 empty] | CFE | http://base.energia.gob.mx/nacei/Archivos/3%20P%C3%A1gina%20Datos%20de%20Infraestructura/Ingl%C3%A9s/PowerPlantsRenewGE1MW_NorthAmerica_201606.xlsx | North American Cooperation on Energy Information and ComisiÃ³n Reguladora de EnergÃ­a | 1013107 | 2016 | [5 empty] | 30.0069
| MEX | Mexico | Monterrey III (Dulces Nombres) | MEX0001809 | 449 | 25.7192 | -100.1017 | Gas |  |  |  |  | CFE/PIE | CFE-CENACE | http://base.energia.gob.mx/nacei/Archivos/3%20P%C3%A1gina%20Datos%20de%20Infraestructura/Ingl%C3%A9s/PowerPlantsAllGE100MW_NorthAmerica_201606.xlsx | North American Cooperation on Energy Information and ComisiÃ³n Reguladora de EnergÃ­a | 1013109¦1047026 | 2016 | [5 empty] | 3007.3357
| MEX | Mexico | Municipio de Mexicali | MEX0006710 | 10 | 32.4978 | -116.0898 | Wind | [5 empty] | INERE | http://base.energia.gob.mx/nacei/Archivos/3%20P%C3%A1gina%20Datos%20de%20Infraestructura/Ingl%C3%A9s/PowerPlantsRenewGE1MW_NorthAmerica_201606.xlsx | North American Cooperation on Energy Information and ComisiÃ³n Reguladora de EnergÃ­a |  | 2016 | [5 empty] | 40.4966
| MEX | Mexico | MÃ©rida II | MEX0001836 | 168 | 20.927 | -89.6878 | Oil |  |  |  |  | CFE | CFE-CENACE | http://base.energia.gob.mx/nacei/Archivos/3%20P%C3%A1gina%20Datos%20de%20Infraestructura/Ingl%C3%A9s/PowerPlantsAllGE100MW_NorthAmerica_201606.xlsx | North American Cooperation on Energy Information and ComisiÃ³n Reguladora de EnergÃ­a | 1013101 | 2016 | [5 empty] | 481.2372
| MEX | Mexico | MÃ©rida III | MEX0001803 | 484 | 20.9336 | -89.6992 | Gas |  |  |  |  | CFE/PIE | CFE-CENACE | http://base.energia.gob.mx/nacei/Archivos/3%20P%C3%A1gina%20Datos%20de%20Infraestructura/Ingl%C3%A9s/PowerPlantsAllGE100MW_NorthAmerica_201606.xlsx | North American Cooperation on Energy Information and ComisiÃ³n Reguladora de EnergÃ­a | 1009772 | 2016 | [5 empty] | 3241.7605
| MEX | Mexico | Naco Nogales | MEX0001826 | 258 | 31.2222 | -109.6081 | Gas |  |  |  |  | CFE/PIE | CFE-CENACE | http://base.energia.gob.mx/nacei/Archivos/3%20P%C3%A1gina%20Datos%20de%20Infraestructura/Ingl%C3%A9s/PowerPlantsAllGE100MW_NorthAmerica_201606.xlsx | North American Cooperation on Energy Information and ComisiÃ³n Reguladora de EnergÃ­a | 1038434 | 2016 | [5 empty] | 1728.0459
| MEX | Mexico | Necaxa | MEX0001873 | 109 | 20.2171 | -97.9872 | Hydro |  |  |  |  | CFE | CFE-CENACE | http://base.energia.gob.mx/nacei/Archivos/3%20P%C3%A1gina%20Datos%20de%20Infraestructura/Ingl%C3%A9s/PowerPlantsAllGE100MW_NorthAmerica_201606.xlsx | North American Cooperation on Energy Information and ComisiÃ³n Reguladora de EnergÃ­a | 1012628 | 2016 | [5 empty] | 340.7033
| MEX | Mexico | Nonoalco | MEX0001839 | 106 | 19.4503 | -99.15 | Gas |  |  |  |  | CFE | CFE-CENACE | http://base.energia.gob.mx/nacei/Archivos/3%20P%C3%A1gina%20Datos%20de%20Infraestructura/Ingl%C3%A9s/PowerPlantsAllGE100MW_NorthAmerica_201606.xlsx | North American Cooperation on Energy Information and ComisiÃ³n Reguladora de EnergÃ­a |  | 2016 | [5 empty] | 709.9723
| MEX | Mexico | Norte Durango (La Trinidad) | MEX0001807 | 450 | 24.2297 | -104.4796 | Gas |  |  |  |  | CFE/PIE | CFE-CENACE | http://base.energia.gob.mx/nacei/Archivos/3%20P%C3%A1gina%20Datos%20de%20Infraestructura/Ingl%C3%A9s/PowerPlantsAllGE100MW_NorthAmerica_201606.xlsx | North American Cooperation on Energy Information and ComisiÃ³n Reguladora de EnergÃ­a | 1066941 | 2016 | [5 empty] | 3014.0335
| MEX | Mexico | Norte II | MEX0001810 | 433 | 28.4333 | -105.9153 | Gas |  |  |  |  | CFE/PIE | CFE-CENACE | http://base.energia.gob.mx/nacei/Archivos/3%20P%C3%A1gina%20Datos%20de%20Infraestructura/Ingl%C3%A9s/PowerPlantsAllGE100MW_NorthAmerica_201606.xlsx | North American Cooperation on Energy Information and ComisiÃ³n Reguladora de EnergÃ­a | 1066941¦1083129 | 2016 | [5 empty] | 2900.1701
| MEX | Mexico | Oaxaca I | MEX0001875 | 102 | 16.5643 | -94.7212 | Wind |  |  |  |  | CFE/PIE | CFE-CENACE | http://base.energia.gob.mx/nacei/Archivos/3%20P%C3%A1gina%20Datos%20de%20Infraestructura/Ingl%C3%A9s/PowerPlantsAllGE100MW_NorthAmerica_201606.xlsx | North American Cooperation on Energy Information and ComisiÃ³n Reguladora de EnergÃ­a | 1077751 | 2016 | [5 empty] | 413.0653
| MEX | Mexico | Oaxaca II | MEX0001876 | 102 | 16.5872 | -94.7945 | Wind |  |  |  |  | CFE/PIE | CFE-CENACE | http://base.energia.gob.mx/nacei/Archivos/3%20P%C3%A1gina%20Datos%20de%20Infraestructura/Ingl%C3%A9s/PowerPlantsAllGE100MW_NorthAmerica_201606.xlsx | North American Cooperation on Energy Information and ComisiÃ³n Reguladora de EnergÃ­a |  | 2016 | [5 empty] | 413.0653
| MEX | Mexico | Oaxaca III | MEX0001877 | 102 | 16.5813 | -94.7479 | Wind |  |  |  |  | CFE/PIE | CFE-CENACE | http://base.energia.gob.mx/nacei/Archivos/3%20P%C3%A1gina%20Datos%20de%20Infraestructura/Ingl%C3%A9s/PowerPlantsAllGE100MW_NorthAmerica_201606.xlsx | North American Cooperation on Energy Information and ComisiÃ³n Reguladora de EnergÃ­a |  | 2016 | [5 empty] | 413.0653
| MEX | Mexico | Oaxaca IV | MEX0001878 | 102 | 16.6123 | -94.8105 | Wind |  |  |  |  | CFE/PIE | CFE-CENACE | http://base.energia.gob.mx/nacei/Archivos/3%20P%C3%A1gina%20Datos%20de%20Infraestructura/Ingl%C3%A9s/PowerPlantsAllGE100MW_NorthAmerica_201606.xlsx | North American Cooperation on Energy Information and ComisiÃ³n Reguladora de EnergÃ­a |  | 2016 | [5 empty] | 413.0653
| MEX | Mexico | OviÃ¡chic | MEX0006576 | 19.2 | 27.825 | -109.8947 | Hydro | [5 empty] | CFE | http://base.energia.gob.mx/nacei/Archivos/3%20P%C3%A1gina%20Datos%20de%20Infraestructura/Ingl%C3%A9s/PowerPlantsRenewGE1MW_NorthAmerica_201606.xlsx | North American Cooperation on Energy Information and ComisiÃ³n Reguladora de EnergÃ­a | 1013114 | 2016 | [5 empty] | 60.0138
| MEX | Mexico | Papelera Veracruzana | MEX0006628 | 1.3 | 18.8343 | -97.103 | Hydro | [5 empty] | INERE | http://base.energia.gob.mx/nacei/Archivos/3%20P%C3%A1gina%20Datos%20de%20Infraestructura/Ingl%C3%A9s/PowerPlantsRenewGE1MW_NorthAmerica_201606.xlsx | North American Cooperation on Energy Information and ComisiÃ³n Reguladora de EnergÃ­a |  | 2016 | [5 empty] | 4.0634
| MEX | Mexico | Patla | MEX0006582 | 37 | 20.2389 | -97.8924 | Hydro | [5 empty] | CFE | http://base.energia.gob.mx/nacei/Archivos/3%20P%C3%A1gina%20Datos%20de%20Infraestructura/Ingl%C3%A9s/PowerPlantsRenewGE1MW_NorthAmerica_201606.xlsx | North American Cooperation on Energy Information and ComisiÃ³n Reguladora de EnergÃ­a | 1012630 | 2016 | [5 empty] | 115.6516
| MEX | Mexico | Pemex-Gas y PetroquÃ­mica BÃ¡sica Complejo Procesador de Gas Cactus | MEX0001846 | 120.7 | 17.8992 | -93.1928 | Gas |  |  |  |  | Pemex | CFE-CENACE | http://base.energia.gob.mx/nacei/Archivos/3%20P%C3%A1gina%20Datos%20de%20Infraestructura/Ingl%C3%A9s/PowerPlantsAllGE100MW_NorthAmerica_201606.xlsx | North American Cooperation on Energy Information and ComisiÃ³n Reguladora de EnergÃ­a | 1025450 | 2016 | [5 empty] | 808.4308
| MEX | Mexico | Pemex-Gas y PetroquÃ­mica BÃ¡sica Complejo Procesador de Gas Nuevo Pemex | MEX0001812 | 367.4 | 17.858 | -93.123 | Gas |  |  |  |  | Pemex | CFE-CENACE | http://base.energia.gob.mx/nacei/Archivos/3%20P%C3%A1gina%20Datos%20de%20Infraestructura/Ingl%C3%A9s/PowerPlantsAllGE100MW_NorthAmerica_201606.xlsx | North American Cooperation on Energy Information and ComisiÃ³n Reguladora de EnergÃ­a |  | 2016 | [5 empty] | 2460.7909
| MEX | Mexico | Pemex-PetroquÃ­mica Complejo PetroquÃ­mico Cangrejera | MEX0001837 | 163.5 | 18.0929 | -94.3591 | Gas |  |  |  |  | Pemex | CFE-CENACE | http://base.energia.gob.mx/nacei/Archivos/3%20P%C3%A1gina%20Datos%20de%20Infraestructura/Ingl%C3%A9s/PowerPlantsAllGE100MW_NorthAmerica_201606.xlsx | North American Cooperation on Energy Information and ComisiÃ³n Reguladora de EnergÃ­a | 1025448 | 2016 | [5 empty] | 1095.0989
| MEX | Mexico | Pemex-PetroquÃ­mica Complejo PetroquÃ­mico Morelos | MEX0001835 | 172 | 18.1405 | -94.3665 | Gas |  |  |  |  | Pemex | CFE-CENACE | http://base.energia.gob.mx/nacei/Archivos/3%20P%C3%A1gina%20Datos%20de%20Infraestructura/Ingl%C3%A9s/PowerPlantsAllGE100MW_NorthAmerica_201606.xlsx | North American Cooperation on Energy Information and ComisiÃ³n Reguladora de EnergÃ­a |  | 2016 | [5 empty] | 1152.0306
| MEX | Mexico | Pemex-RefinaciÃ³n Ing. Antonio M. Amor | MEX0001840 | 142.8 | 20.5814 | -101.1799 | Gas |  |  |  |  | Pemex | CFE-CENACE | http://base.energia.gob.mx/nacei/Archivos/3%20P%C3%A1gina%20Datos%20de%20Infraestructura/Ingl%C3%A9s/PowerPlantsAllGE100MW_NorthAmerica_201606.xlsx | North American Cooperation on Energy Information and ComisiÃ³n Reguladora de EnergÃ­a | 1115691 | 2016 | [5 empty] | 956.4533
| MEX | Mexico | Pemex-RefinaciÃ³n RefinerÃ­a Francisco I. Madero | MEX0001843 | 129 | 22.2667 | -97.8 | Gas |  |  |  |  | Pemex | CFE-CENACE | http://base.energia.gob.mx/nacei/Archivos/3%20P%C3%A1gina%20Datos%20de%20Infraestructura/Ingl%C3%A9s/PowerPlantsAllGE100MW_NorthAmerica_201606.xlsx | North American Cooperation on Energy Information and ComisiÃ³n Reguladora de EnergÃ­a | 1114701 | 2016 | [5 empty] | 864.0229
| MEX | Mexico | Pemex-RefinaciÃ³n RefinerÃ­a Ing. Antonio DovalÃ­ Jaime | MEX0001848 | 115.2 | 16.211 | -95.1721 | Gas |  |  |  |  | Pemex | CFE-CENACE | http://base.energia.gob.mx/nacei/Archivos/3%20P%C3%A1gina%20Datos%20de%20Infraestructura/Ingl%C3%A9s/PowerPlantsAllGE100MW_NorthAmerica_201606.xlsx | North American Cooperation on Energy Information and ComisiÃ³n Reguladora de EnergÃ­a | 1115691 | 2016 | [5 empty] | 771.5926
| MEX | Mexico | Pemex-RefinaciÃ³n RefinerÃ­a Miguel Hidalgo | MEX0001841 | 133.7 | 20.0489 | -99.2802 | Gas |  |  |  |  | Pemex | CFE-CENACE | http://base.energia.gob.mx/nacei/Archivos/3%20P%C3%A1gina%20Datos%20de%20Infraestructura/Ingl%C3%A9s/PowerPlantsAllGE100MW_NorthAmerica_201606.xlsx | North American Cooperation on Energy Information and ComisiÃ³n Reguladora de EnergÃ­a |  | 2016 | [5 empty] | 895.5029
| MEX | Mexico | Piasa Coogeneracion | MEX0006693 | 40 | 18.2583 | -96.1546 | Biomass | [5 empty] | INERE | http://base.energia.gob.mx/nacei/Archivos/3%20P%C3%A1gina%20Datos%20de%20Infraestructura/Ingl%C3%A9s/PowerPlantsRenewGE1MW_NorthAmerica_201606.xlsx | North American Cooperation on Energy Information and ComisiÃ³n Reguladora de EnergÃ­a |  | 2016 | [5 empty] | 80.0118
| MEX | Mexico | Planta Dulces Nombres | MEX0006694 | 9.2 | 25.739 | -100.0675 | Biomass | [5 empty] | INERE | http://base.energia.gob.mx/nacei/Archivos/3%20P%C3%A1gina%20Datos%20de%20Infraestructura/Ingl%C3%A9s/PowerPlantsRenewGE1MW_NorthAmerica_201606.xlsx | North American Cooperation on Energy Information and ComisiÃ³n Reguladora de EnergÃ­a | 1115816 | 2016 | [5 empty] | 18.4027
| MEX | Mexico | Planta Norte (Gob. de Nuevo LeÃ³n) | MEX0006695 | 1.6 | 25.7994 | -100.2905 | Biomass | [5 empty] | INERE | http://base.energia.gob.mx/nacei/Archivos/3%20P%C3%A1gina%20Datos%20de%20Infraestructura/Ingl%C3%A9s/PowerPlantsRenewGE1MW_NorthAmerica_201606.xlsx | North American Cooperation on Energy Information and ComisiÃ³n Reguladora de EnergÃ­a |  | 2016 | [5 empty] | 3.2005
| MEX | Mexico | Platanal | MEX0006571 | 12.6 | 19.9237 | -102.2536 | Hydro | [5 empty] | CFE | http://base.energia.gob.mx/nacei/Archivos/3%20P%C3%A1gina%20Datos%20de%20Infraestructura/Ingl%C3%A9s/PowerPlantsRenewGE1MW_NorthAmerica_201606.xlsx | North American Cooperation on Energy Information and ComisiÃ³n Reguladora de EnergÃ­a | 1013120 | 2016 | [5 empty] | 39.3841
| MEX | Mexico | Plutarco ElÃ­as Calles (El Novillo) | MEX0001872 | 135 | 28.978 | -109.642 | Hydro |  |  |  |  | CFE | CFE-CENACE | http://base.energia.gob.mx/nacei/Archivos/3%20P%C3%A1gina%20Datos%20de%20Infraestructura/Ingl%C3%A9s/PowerPlantsAllGE100MW_NorthAmerica_201606.xlsx | North American Cooperation on Energy Information and ComisiÃ³n Reguladora de EnergÃ­a | 1013121 | 2016 | [5 empty] | 421.972
| MEX | Mexico | Plutarco ElÃ­as Calles (Petacalco) | MEX0001765 | 2778.4 | 17.9837 | -102.1154 | Coal |  |  |  |  | CFE | CFE-CENACE | http://base.energia.gob.mx/nacei/Archivos/3%20P%C3%A1gina%20Datos%20de%20Infraestructura/Ingl%C3%A9s/PowerPlantsAllGE100MW_NorthAmerica_201606.xlsx | North American Cooperation on Energy Information and ComisiÃ³n Reguladora de EnergÃ­a | 1013119 | 2016 | [5 empty] | 17502.4116
| MEX | Mexico | Portezuelos I y II | MEX0006562 | 4.1 | 18.9241 | -98.3427 | Hydro | [5 empty] | CFE | http://base.energia.gob.mx/nacei/Archivos/3%20P%C3%A1gina%20Datos%20de%20Infraestructura/Ingl%C3%A9s/PowerPlantsRenewGE1MW_NorthAmerica_201606.xlsx | North American Cooperation on Energy Information and ComisiÃ³n Reguladora de EnergÃ­a | 1013123 | 2016 | [5 empty] | 12.8154
| MEX | Mexico | Poza Rica | MEX0001847 | 117 | 20.5264 | -97.4903 | Oil |  |  |  |  | CFE | CFE-CENACE | http://base.energia.gob.mx/nacei/Archivos/3%20P%C3%A1gina%20Datos%20de%20Infraestructura/Ingl%C3%A9s/PowerPlantsAllGE100MW_NorthAmerica_201606.xlsx | North American Cooperation on Energy Information and ComisiÃ³n Reguladora de EnergÃ­a | 1013124 | 2016 | [5 empty] | 335.1474
| MEX | Mexico | Presidente JuÃ¡rez (Rosarito) (CC) | MEX0001777 | 773 | 32.3698 | -117.0685 | Gas |  |  |  |  | CFE | CFE-CENACE | http://base.energia.gob.mx/nacei/Archivos/3%20P%C3%A1gina%20Datos%20de%20Infraestructura/Ingl%C3%A9s/PowerPlantsAllGE100MW_NorthAmerica_201606.xlsx | North American Cooperation on Energy Information and ComisiÃ³n Reguladora de EnergÃ­a |  | 2016 | [5 empty] | 5177.4398
| MEX | Mexico | Presidente JuÃ¡rez (Rosarito) (Vapor) | MEX0001816 | 320 | 32.3698 | -117.0685 | Oil |  |  |  |  | CFE | CFE-CENACE | http://base.energia.gob.mx/nacei/Archivos/3%20P%C3%A1gina%20Datos%20de%20Infraestructura/Ingl%C3%A9s/PowerPlantsAllGE100MW_NorthAmerica_201606.xlsx | North American Cooperation on Energy Information and ComisiÃ³n Reguladora de EnergÃ­a |  | 2016 | [5 empty] | 916.6424
| MEX | Mexico | Primero Empresa Minera | MEX0006638 | 14 | 24.4633 | -105.975 | Hydro | [5 empty] | INERE | http://base.energia.gob.mx/nacei/Archivos/3%20P%C3%A1gina%20Datos%20de%20Infraestructura/Ingl%C3%A9s/PowerPlantsRenewGE1MW_NorthAmerica_201606.xlsx | North American Cooperation on Energy Information and ComisiÃ³n Reguladora de EnergÃ­a |  | 2016 | [5 empty] | 43.7601
| MEX | Mexico | Procesamiento Energetico Mexicano | MEX0006637 | 11.3 | 18.8446 | -97.0612 | Hydro | [5 empty] | INERE | http://base.energia.gob.mx/nacei/Archivos/3%20P%C3%A1gina%20Datos%20de%20Infraestructura/Ingl%C3%A9s/PowerPlantsRenewGE1MW_NorthAmerica_201606.xlsx | North American Cooperation on Energy Information and ComisiÃ³n Reguladora de EnergÃ­a |  | 2016 | [5 empty] | 35.3206
| MEX | Mexico | Proveedora de Electricidad de Occidente | MEX0006639 | 19 | 19.291 | -102.7738 | Hydro | [5 empty] | INERE | http://base.energia.gob.mx/nacei/Archivos/3%20P%C3%A1gina%20Datos%20de%20Infraestructura/Ingl%C3%A9s/PowerPlantsRenewGE1MW_NorthAmerica_201606.xlsx | North American Cooperation on Energy Information and ComisiÃ³n Reguladora de EnergÃ­a |  | 2016 | [5 empty] | 59.3886
| MEX | Mexico | Prozucar | MEX0006696 | 7 | 24.7657 | -107.7018 | Biomass | [5 empty] | INERE | http://base.energia.gob.mx/nacei/Archivos/3%20P%C3%A1gina%20Datos%20de%20Infraestructura/Ingl%C3%A9s/PowerPlantsRenewGE1MW_NorthAmerica_201606.xlsx | North American Cooperation on Energy Information and ComisiÃ³n Reguladora de EnergÃ­a |  | 2016 | [5 empty] | 14.0021
| MEX | Mexico | Puente Grande | MEX0006568 | 9 | 20.5769 | -103.1462 | Hydro | [5 empty] | CFE | http://base.energia.gob.mx/nacei/Archivos/3%20P%C3%A1gina%20Datos%20de%20Infraestructura/Ingl%C3%A9s/PowerPlantsRenewGE1MW_NorthAmerica_201606.xlsx | North American Cooperation on Energy Information and ComisiÃ³n Reguladora de EnergÃ­a | 1013128 | 2016 | [5 empty] | 28.1315
| MEX | Mexico | Puerto Libertad | MEX0001783 | 632 | 29.9068 | -112.693 | Oil |  |  |  |  | CFE | CFE-CENACE | http://base.energia.gob.mx/nacei/Archivos/3%20P%C3%A1gina%20Datos%20de%20Infraestructura/Ingl%C3%A9s/PowerPlantsAllGE100MW_NorthAmerica_201606.xlsx | North American Cooperation on Energy Information and ComisiÃ³n Reguladora de EnergÃ­a | 1013130 | 2016 | [5 empty] | 1810.3687
| MEX | Mexico | Punta Prieta II | MEX0001850 | 112.5 | 24.2233 | -110.3093 | Oil |  |  |  |  | CFE | CFE-CENACE | http://base.energia.gob.mx/nacei/Archivos/3%20P%C3%A1gina%20Datos%20de%20Infraestructura/Ingl%C3%A9s/PowerPlantsAllGE100MW_NorthAmerica_201606.xlsx | North American Cooperation on Energy Information and ComisiÃ³n Reguladora de EnergÃ­a | 1013131 | 2016 | [5 empty] | 322.2571
| MEX | Mexico | RaÃºl J. Marsal (Comedero) | MEX0001880 | 100 | 24.5707 | -106.8084 | Hydro |  |  |  |  | CFE | CFE-CENACE | http://base.energia.gob.mx/nacei/Archivos/3%20P%C3%A1gina%20Datos%20de%20Infraestructura/Ingl%C3%A9s/PowerPlantsAllGE100MW_NorthAmerica_201606.xlsx | North American Cooperation on Energy Information and ComisiÃ³n Reguladora de EnergÃ­a | 1013133 | 2016 | [5 empty] | 312.5718
| MEX | Mexico | RÃ­o Bravo II (AnÃ¡huac) | MEX0001796 | 495 | 25.7969 | -97.7828 | Gas |  |  |  |  | CFE/PIE | CFE-CENACE | http://base.energia.gob.mx/nacei/Archivos/3%20P%C3%A1gina%20Datos%20de%20Infraestructura/Ingl%C3%A9s/PowerPlantsAllGE100MW_NorthAmerica_201606.xlsx | North American Cooperation on Energy Information and ComisiÃ³n Reguladora de EnergÃ­a |  | 2016 | [5 empty] | 3315.4369
| MEX | Mexico | RÃ­o Bravo III | MEX0001797 | 495 | 25.7969 | -97.7828 | Gas |  |  |  |  | CFE/PIE | CFE-CENACE | http://base.energia.gob.mx/nacei/Archivos/3%20P%C3%A1gina%20Datos%20de%20Infraestructura/Ingl%C3%A9s/PowerPlantsAllGE100MW_NorthAmerica_201606.xlsx | North American Cooperation on Energy Information and ComisiÃ³n Reguladora de EnergÃ­a |  | 2016 | [5 empty] | 3315.4369
| MEX | Mexico | RÃ­o Bravo IV | MEX0001792 | 500 | 25.9821 | -98.0627 | Gas |  |  |  |  | CFE/PIE | CFE-CENACE | http://base.energia.gob.mx/nacei/Archivos/3%20P%C3%A1gina%20Datos%20de%20Infraestructura/Ingl%C3%A9s/PowerPlantsAllGE100MW_NorthAmerica_201606.xlsx | North American Cooperation on Energy Information and ComisiÃ³n Reguladora de EnergÃ­a |  | 2016 | [5 empty] | 3348.9262
| MEX | Mexico | Salamanca | MEX0001786 | 550 | 20.5694 | -101.1712 | Oil |  |  |  |  | CFE | CFE-CENACE | http://base.energia.gob.mx/nacei/Archivos/3%20P%C3%A1gina%20Datos%20de%20Infraestructura/Ingl%C3%A9s/PowerPlantsAllGE100MW_NorthAmerica_201606.xlsx | North American Cooperation on Energy Information and ComisiÃ³n Reguladora de EnergÃ­a | 1013136 | 2016 | [5 empty] | 1575.4791
| MEX | Mexico | Saltillo | MEX0001829 | 247.5 | 25.5939 | -100.9164 | Gas |  |  |  |  | CFE/PIE | CFE-CENACE | http://base.energia.gob.mx/nacei/Archivos/3%20P%C3%A1gina%20Datos%20de%20Infraestructura/Ingl%C3%A9s/PowerPlantsAllGE100MW_NorthAmerica_201606.xlsx | North American Cooperation on Energy Information and ComisiÃ³n Reguladora de EnergÃ­a | 1110134¦1110595¦1115552 | 2016 | [5 empty] | 1657.7184
| MEX | Mexico | Salvador Alvarado (Sanalona) | MEX0006572 | 14 | 24.8163 | -107.1513 | Hydro | [5 empty] | CFE | http://base.energia.gob.mx/nacei/Archivos/3%20P%C3%A1gina%20Datos%20de%20Infraestructura/Ingl%C3%A9s/PowerPlantsRenewGE1MW_NorthAmerica_201606.xlsx | North American Cooperation on Energy Information and ComisiÃ³n Reguladora de EnergÃ­a | 1013135 | 2016 | [5 empty] | 43.7601
| MEX | Mexico | Samalayuca II | MEX0001791 | 521.8 | 31.3276 | -106.4841 | Gas |  |  |  |  | CFE | CFE-CENACE | http://base.energia.gob.mx/nacei/Archivos/3%20P%C3%A1gina%20Datos%20de%20Infraestructura/Ingl%C3%A9s/PowerPlantsAllGE100MW_NorthAmerica_201606.xlsx | North American Cooperation on Energy Information and ComisiÃ³n Reguladora de EnergÃ­a | 1013138 | 2016 | [5 empty] | 3494.9393
| MEX | Mexico | San Lorenzo Potencia | MEX0001811 | 382.1 | 19.1194 | -98.2412 | Gas |  |  |  |  | CFE | CFE-CENACE | http://base.energia.gob.mx/nacei/Archivos/3%20P%C3%A1gina%20Datos%20de%20Infraestructura/Ingl%C3%A9s/PowerPlantsAllGE100MW_NorthAmerica_201606.xlsx | North American Cooperation on Energy Information and ComisiÃ³n Reguladora de EnergÃ­a | 1056555 | 2016 | [5 empty] | 2559.2494
| MEX | Mexico | San Pedro PorÃºas | MEX0006560 | 2.6 | 19.4026 | -101.3199 | Hydro | [5 empty] | CFE | http://base.energia.gob.mx/nacei/Archivos/3%20P%C3%A1gina%20Datos%20de%20Infraestructura/Ingl%C3%A9s/PowerPlantsRenewGE1MW_NorthAmerica_201606.xlsx | North American Cooperation on Energy Information and ComisiÃ³n Reguladora de EnergÃ­a | 1013144 | 2016 | [5 empty] | 8.1269
| MEX | Mexico | Santa RosalÃ­a | MEX0006618 | 1 | 27.4107 | -112.5292 | Solar | [5 empty] | CFE | http://base.energia.gob.mx/nacei/Archivos/3%20P%C3%A1gina%20Datos%20de%20Infraestructura/Ingl%C3%A9s/PowerPlantsRenewGE1MW_NorthAmerica_201606.xlsx | North American Cooperation on Energy Information and ComisiÃ³n Reguladora de EnergÃ­a | 1090551 | 2016 | [5 empty] | 38.1034
| MEX | Mexico | Santa RosalÃ­a | MEX0006697 | 25.2 | 18.0899 | -93.3562 | Biomass | [5 empty] | INERE | http://base.energia.gob.mx/nacei/Archivos/3%20P%C3%A1gina%20Datos%20de%20Infraestructura/Ingl%C3%A9s/PowerPlantsRenewGE1MW_NorthAmerica_201606.xlsx | North American Cooperation on Energy Information and ComisiÃ³n Reguladora de EnergÃ­a | 1115810 | 2016 | [5 empty] | 50.4075
| MEX | Mexico | SchpoinÃ¡ | MEX0006558 | 2.2 | 16.3145 | -92.4261 | Hydro | [5 empty] | CFE | http://base.energia.gob.mx/nacei/Archivos/3%20P%C3%A1gina%20Datos%20de%20Infraestructura/Ingl%C3%A9s/PowerPlantsRenewGE1MW_NorthAmerica_201606.xlsx | North American Cooperation on Energy Information and ComisiÃ³n Reguladora de EnergÃ­a | 1013151 | 2016 | [5 empty] | 6.8766
| MEX | Mexico | Stipa Nayaa (Bii Nee Stipa II) | MEX0006712 | 74 | 16.496 | -95 | Wind | [5 empty] | INERE | http://base.energia.gob.mx/nacei/Archivos/3%20P%C3%A1gina%20Datos%20de%20Infraestructura/Ingl%C3%A9s/PowerPlantsRenewGE1MW_NorthAmerica_201606.xlsx | North American Cooperation on Energy Information and ComisiÃ³n Reguladora de EnergÃ­a | 1092543 | 2016 | [5 empty] | 299.6748
| MEX | Mexico | Tala Electric | MEX0006699 | 25 | 20.667 | -103.7224 | Biomass | [5 empty] | INERE | http://base.energia.gob.mx/nacei/Archivos/3%20P%C3%A1gina%20Datos%20de%20Infraestructura/Ingl%C3%A9s/PowerPlantsRenewGE1MW_NorthAmerica_201606.xlsx | North American Cooperation on Energy Information and ComisiÃ³n Reguladora de EnergÃ­a |  | 2016 | [5 empty] | 50.0074
| MEX | Mexico | Tamazula | MEX0006700 | 10.5 | 19.6844 | -103.2444 | Biomass | [5 empty] | INERE | http://base.energia.gob.mx/nacei/Archivos/3%20P%C3%A1gina%20Datos%20de%20Infraestructura/Ingl%C3%A9s/PowerPlantsRenewGE1MW_NorthAmerica_201606.xlsx | North American Cooperation on Energy Information and ComisiÃ³n Reguladora de EnergÃ­a | 1115147 | 2016 | [5 empty] | 21.0031
| MEX | Mexico | Tamazulapan | MEX0006559 | 2.5 | 17.6868 | -97.6178 | Hydro | [5 empty] | CFE | http://base.energia.gob.mx/nacei/Archivos/3%20P%C3%A1gina%20Datos%20de%20Infraestructura/Ingl%C3%A9s/PowerPlantsRenewGE1MW_NorthAmerica_201606.xlsx | North American Cooperation on Energy Information and ComisiÃ³n Reguladora de EnergÃ­a | 1013154 | 2016 | [5 empty] | 7.8143
| MEX | Mexico | Tamazunchale | MEX0001772 | 1135 | 21.3113 | -98.7565 | Gas |  |  |  |  | CFE/PIE | CFE-CENACE | http://base.energia.gob.mx/nacei/Archivos/3%20P%C3%A1gina%20Datos%20de%20Infraestructura/Ingl%C3%A9s/PowerPlantsAllGE100MW_NorthAmerica_201606.xlsx | North American Cooperation on Energy Information and ComisiÃ³n Reguladora de EnergÃ­a | 1053375 | 2016 | [5 empty] | 7602.0624
| MEX | Mexico | Temascal | MEX0001863 | 354 | 18.2324 | -96.4115 | Hydro |  |  |  |  | CFE | CFE-CENACE | http://base.energia.gob.mx/nacei/Archivos/3%20P%C3%A1gina%20Datos%20de%20Infraestructura/Ingl%C3%A9s/PowerPlantsAllGE100MW_NorthAmerica_201606.xlsx | North American Cooperation on Energy Information and ComisiÃ³n Reguladora de EnergÃ­a | 1013157 | 2016 | [5 empty] | 1106.5043
| MEX | Mexico | Tepexic | MEX0006583 | 39 | 20.21 | -97.9477 | Hydro | [5 empty] | CFE | http://base.energia.gob.mx/nacei/Archivos/3%20P%C3%A1gina%20Datos%20de%20Infraestructura/Ingl%C3%A9s/PowerPlantsRenewGE1MW_NorthAmerica_201606.xlsx | North American Cooperation on Energy Information and ComisiÃ³n Reguladora de EnergÃ­a | 1012633 | 2016 | [5 empty] | 121.903
| MEX | Mexico | Termoelectrica de Mexicali | MEX0001781 | 679.7 | 32.6013 | -115.6615 | Gas |  |  |  |  | Termoelectrica De Mexicali S. De R.l. De C. V. | CFE-CENACE | http://base.energia.gob.mx/nacei/Archivos/3%20P%C3%A1gina%20Datos%20de%20Infraestructura/Ingl%C3%A9s/PowerPlantsAllGE100MW_NorthAmerica_201606.xlsx | North American Cooperation on Energy Information and ComisiÃ³n Reguladora de EnergÃ­a | 1050590 | 2016 | [5 empty] | 4552.5302
| MEX | Mexico | TermoelÃ©ctrica PeÃ±oles | MEX0001823 | 290 | 22.0694 | -98.8469 | Oil |  |  |  |  | TermoelÃ©ctrica PeÃ±oles S. De R. L. De C. V. | CFE-CENACE | http://base.energia.gob.mx/nacei/Archivos/3%20P%C3%A1gina%20Datos%20de%20Infraestructura/Ingl%C3%A9s/PowerPlantsAllGE100MW_NorthAmerica_201606.xlsx | North American Cooperation on Energy Information and ComisiÃ³n Reguladora de EnergÃ­a |  | 2016 | [5 empty] | 830.7071
| MEX | Mexico | TermoelÃ©ctrica del Golfo | MEX0001822 | 290 | 22.0694 | -98.8469 | Oil |  |  |  |  | TermoelÃ©ctrica Del Golfo S. De R. L. De C. V. | CFE-CENACE | http://base.energia.gob.mx/nacei/Archivos/3%20P%C3%A1gina%20Datos%20de%20Infraestructura/Ingl%C3%A9s/PowerPlantsAllGE100MW_NorthAmerica_201606.xlsx | North American Cooperation on Energy Information and ComisiÃ³n Reguladora de EnergÃ­a |  | 2016 | [5 empty] | 830.7071
| MEX | Mexico | Texolo | MEX0006556 | 1.6 | 19.4023 | -96.9936 | Hydro | [5 empty] | CFE | http://base.energia.gob.mx/nacei/Archivos/3%20P%C3%A1gina%20Datos%20de%20Infraestructura/Ingl%C3%A9s/PowerPlantsRenewGE1MW_NorthAmerica_201606.xlsx | North American Cooperation on Energy Information and ComisiÃ³n Reguladora de EnergÃ­a | 1013161 | 2016 | [5 empty] | 5.0011
| MEX | Mexico | Tijuana | MEX0001838 | 345 | 32.3685 | -117.0694 | Gas |  |  |  |  | CFE | CFE-CENACE | http://base.energia.gob.mx/nacei/Archivos/3%20P%C3%A1gina%20Datos%20de%20Infraestructura/Ingl%C3%A9s/PowerPlantsAllGE100MW_NorthAmerica_201606.xlsx | North American Cooperation on Energy Information and ComisiÃ³n Reguladora de EnergÃ­a | 1013162 | 2016 | [5 empty] | 2310.759
| MEX | Mexico | Tirio | MEX0006553 | 1.1 | 19.6297 | -101.2589 | Hydro | [5 empty] | CFE | http://base.energia.gob.mx/nacei/Archivos/3%20P%C3%A1gina%20Datos%20de%20Infraestructura/Ingl%C3%A9s/PowerPlantsRenewGE1MW_NorthAmerica_201606.xlsx | North American Cooperation on Energy Information and ComisiÃ³n Reguladora de EnergÃ­a | 1013164 | 2016 | [5 empty] | 3.4383
| MEX | Mexico | Tractebel EnergÃ­a de Monterrey | MEX0001824 | 284 | 25.7674 | -100.5482 | Gas |  |  |  |  | Tractebel EnergÃ­a De Monterrey S. De R. L. De C. V. | CFE-CENACE | http://base.energia.gob.mx/nacei/Archivos/3%20P%C3%A1gina%20Datos%20de%20Infraestructura/Ingl%C3%A9s/PowerPlantsAllGE100MW_NorthAmerica_201606.xlsx | North American Cooperation on Energy Information and ComisiÃ³n Reguladora de EnergÃ­a | 1048400 | 2016 | [5 empty] | 1902.1901
| MEX | Mexico | Transalta Campeche | MEX0001827 | 252.4 | 17.9397 | -91.7331 | Gas |  |  |  |  | CFE/PIE | CFE-CENACE | http://base.energia.gob.mx/nacei/Archivos/3%20P%C3%A1gina%20Datos%20de%20Infraestructura/Ingl%C3%A9s/PowerPlantsAllGE100MW_NorthAmerica_201606.xlsx | North American Cooperation on Energy Information and ComisiÃ³n Reguladora de EnergÃ­a | 1013022 | 2016 | [5 empty] | 1690.5379
| MEX | Mexico | Transalta Chihuahua III | MEX0001825 | 259 | 31.3308 | -106.4865 | Gas |  |  |  |  | CFE/PIE | CFE-CENACE | http://base.energia.gob.mx/nacei/Archivos/3%20P%C3%A1gina%20Datos%20de%20Infraestructura/Ingl%C3%A9s/PowerPlantsAllGE100MW_NorthAmerica_201606.xlsx | North American Cooperation on Energy Information and ComisiÃ³n Reguladora de EnergÃ­a | 1050681 | 2016 | [5 empty] | 1734.7438
| MEX | Mexico | Tula | MEX0001801 | 489 | 20.0596 | -99.2774 | Gas |  |  |  |  | CFE | CFE-CENACE | http://base.energia.gob.mx/nacei/Archivos/3%20P%C3%A1gina%20Datos%20de%20Infraestructura/Ingl%C3%A9s/PowerPlantsAllGE100MW_NorthAmerica_201606.xlsx | North American Cooperation on Energy Information and ComisiÃ³n Reguladora de EnergÃ­a |  | 2016 | [5 empty] | 3275.2498
| MEX | Mexico | Tuxpan II | MEX0001798 | 495 | 20.839 | -97.2534 | Gas |  |  |  |  | CFE/PIE | CFE-CENACE | http://base.energia.gob.mx/nacei/Archivos/3%20P%C3%A1gina%20Datos%20de%20Infraestructura/Ingl%C3%A9s/PowerPlantsAllGE100MW_NorthAmerica_201606.xlsx | North American Cooperation on Energy Information and ComisiÃ³n Reguladora de EnergÃ­a | 1059199 | 2016 | [5 empty] | 3315.4369
| MEX | Mexico | Tuxpan III y IV | MEX0001775 | 983 | 20.8386 | -97.2536 | Gas |  |  |  |  | CFE/PIE | CFE-CENACE | http://base.energia.gob.mx/nacei/Archivos/3%20P%C3%A1gina%20Datos%20de%20Infraestructura/Ingl%C3%A9s/PowerPlantsAllGE100MW_NorthAmerica_201606.xlsx | North American Cooperation on Energy Information and ComisiÃ³n Reguladora de EnergÃ­a |  | 2016 | [5 empty] | 6583.9888
| MEX | Mexico | Tuxpan V | MEX0001799 | 495 | 20.8453 | -97.2442 | Gas |  |  |  |  | CFE/PIE | CFE-CENACE | http://base.energia.gob.mx/nacei/Archivos/3%20P%C3%A1gina%20Datos%20de%20Infraestructura/Ingl%C3%A9s/PowerPlantsAllGE100MW_NorthAmerica_201606.xlsx | North American Cooperation on Energy Information and ComisiÃ³n Reguladora de EnergÃ­a | 1059199 | 2016 | [5 empty] | 3315.4369
| MEX | Mexico | Tuxpango | MEX0006581 | 36 | 18.8371 | -97.0339 | Hydro | [5 empty] | CFE | http://base.energia.gob.mx/nacei/Archivos/3%20P%C3%A1gina%20Datos%20de%20Infraestructura/Ingl%C3%A9s/PowerPlantsRenewGE1MW_NorthAmerica_201606.xlsx | North American Cooperation on Energy Information and ComisiÃ³n Reguladora de EnergÃ­a | 1013169 | 2016 | [5 empty] | 112.5259
| MEX | Mexico | ValentÃ­n GÃ³mez FarÃ­as (Agua Prieta) | MEX0001867 | 240 | 20.7008 | -103.245 | Hydro |  |  |  |  | CFE | CFE-CENACE | http://base.energia.gob.mx/nacei/Archivos/3%20P%C3%A1gina%20Datos%20de%20Infraestructura/Ingl%C3%A9s/PowerPlantsAllGE100MW_NorthAmerica_201606.xlsx | North American Cooperation on Energy Information and ComisiÃ³n Reguladora de EnergÃ­a | 1013006 | 2016 | [5 empty] | 750.1724
| MEX | Mexico | Valladolid III | MEX0001790 | 525 | 20.6931 | -88.2675 | Gas |  |  |  |  | CFE/PIE | CFE-CENACE | http://base.energia.gob.mx/nacei/Archivos/3%20P%C3%A1gina%20Datos%20de%20Infraestructura/Ingl%C3%A9s/PowerPlantsAllGE100MW_NorthAmerica_201606.xlsx | North American Cooperation on Energy Information and ComisiÃ³n Reguladora de EnergÃ­a | 1053376 | 2016 | [5 empty] | 3516.3725
| MEX | Mexico | Valle de MÃ©xico (CC) | MEX0001787 | 549.3 | 19.6183 | -98.9764 | Gas |  |  |  |  | CFE | CFE-CENACE | http://base.energia.gob.mx/nacei/Archivos/3%20P%C3%A1gina%20Datos%20de%20Infraestructura/Ingl%C3%A9s/PowerPlantsAllGE100MW_NorthAmerica_201606.xlsx | North American Cooperation on Energy Information and ComisiÃ³n Reguladora de EnergÃ­a |  | 2016 | [5 empty] | 3679.1303
| MEX | Mexico | Valle de MÃ©xico (Vapor) | MEX0001808 | 450 | 19.6183 | -98.9764 | Gas |  |  |  |  | CFE | CFE-CENACE | http://base.energia.gob.mx/nacei/Archivos/3%20P%C3%A1gina%20Datos%20de%20Infraestructura/Ingl%C3%A9s/PowerPlantsAllGE100MW_NorthAmerica_201606.xlsx | North American Cooperation on Energy Information and ComisiÃ³n Reguladora de EnergÃ­a |  | 2016 | [5 empty] | 3014.0335
| MEX | Mexico | Villa de Reyes | MEX0001780 | 700 | 21.8322 | -100.9344 | Oil |  |  |  |  | CFE | CFE-CENACE | http://base.energia.gob.mx/nacei/Archivos/3%20P%C3%A1gina%20Datos%20de%20Infraestructura/Ingl%C3%A9s/PowerPlantsAllGE100MW_NorthAmerica_201606.xlsx | North American Cooperation on Energy Information and ComisiÃ³n Reguladora de EnergÃ­a | 1013143 | 2016 | [5 empty] | 2005.1552
| MEX | Mexico | Yuumil'iik | MEX0006621 | 1.5 | 20.9761 | -86.8621 | Wind | [5 empty] | CFE | http://base.energia.gob.mx/nacei/Archivos/3%20P%C3%A1gina%20Datos%20de%20Infraestructura/Ingl%C3%A9s/PowerPlantsRenewGE1MW_NorthAmerica_201606.xlsx | North American Cooperation on Energy Information and ComisiÃ³n Reguladora de EnergÃ­a | 1114220 | 2016 | [5 empty] | 6.0745
| MEX | Mexico | Zumpimito | MEX0006567 | 8.4 | 19.3607 | -102.0697 | Hydro | [5 empty] | CFE | http://base.energia.gob.mx/nacei/Archivos/3%20P%C3%A1gina%20Datos%20de%20Infraestructura/Ingl%C3%A9s/PowerPlantsRenewGE1MW_NorthAmerica_201606.xlsx | North American Cooperation on Energy Information and ComisiÃ³n Reguladora de EnergÃ­a | 1013179 | 2016 | [5 empty] | 26.256
| MEX | Mexico | Ãngel Albino Corzo (PeÃ±itas) | MEX0001862 | 420 | 17.4463 | -93.4628 | Hydro |  |  |  |  | CFE | CFE-CENACE | http://base.energia.gob.mx/nacei/Archivos/3%20P%C3%A1gina%20Datos%20de%20Infraestructura/Ingl%C3%A9s/PowerPlantsAllGE100MW_NorthAmerica_201606.xlsx | North American Cooperation on Energy Information and ComisiÃ³n Reguladora de EnergÃ­a |  | 2016 | [5 empty] | 1312.8017
| MDA | Moldova | CHP CET-1 Chisinau | WRI1002984 | 66 | 47.0261 | 28.8672 | Gas | Oil |  |  |  |  | Energy Charter Secretariat | http://www.energycharter.org/fileadmin/DocumentsMedia/IDEER/IDEER-Moldova_2015_en.pdf | GEODB | 1023018 | [6 empty] | 1001
| MDA | Moldova | CHP CET-2 Chisinau | WRI1002985 | 240 | 47.029 | 28.893 | Gas | Oil |  |  |  |  | Energy Charter Secretariat | http://www.energycharter.org/fileadmin/DocumentsMedia/IDEER/IDEER-Moldova_2015_en.pdf | GEODB | 1045156 | [6 empty] | 3640
| MDA | Moldova | CHP CET-Nord Balti | WRI1002986 | 24 | 47.7492 | 27.8938 | Gas | [5 empty] | Energy Charter Secretariat | http://www.energycharter.org/fileadmin/DocumentsMedia/IDEER/IDEER-Moldova_2015_en.pdf | GEODB | 1023017 | [6 empty] | 364
| MDA | Moldova | Hydropower Plant CHE-Costesti | WRI1002987 | 16 | 47.8381 | 27.2246 | Hydro |  |  |  | 1978 |  | Energy Charter Secretariat | http://www.energycharter.org/fileadmin/DocumentsMedia/IDEER/IDEER-Moldova_2015_en.pdf | GEODB | [7 empty] | 79.25
| MDA | Moldova | Hydropower Plant Dubasari | WRI1002988 | 48 | 47.2778 | 29.123 | Hydro | [5 empty] | Energy Charter Secretariat | http://www.energycharter.org/fileadmin/DocumentsMedia/IDEER/IDEER-Moldova_2015_en.pdf | GEODB | 1023019 | [6 empty] | 237.75
| MDA | Moldova | Moldavskaya GRES | WRI1002989 | 2520 | 46.6292 | 29.9407 | Coal | Oil |  |  |  |  | Energy Charter Secretariat | http://www.energycharter.org/fileadmin/DocumentsMedia/IDEER/IDEER-Moldova_2015_en.pdf | WRI | 1023021 | [6 empty] | 0
| MNG | Mongolia | Dornod power station | WRI1075838 | 36 | 48.0793 | 114.555 | Coal |  |  |  | 1982 | Central Energy System | GCPT | https://endcoal.org/global-coal-plant-tracker/ | GCPT | [7 empty] | 222.2687
| MNG | Mongolia | Salkhit | WRI1000185 | 50 | 47.163 | 108.0391 | Wind |  |  |  | 2013 |  | Global Engineering Management and Development Consultants | https://www.mottmac.com/article/2321/salkhit-wind-farm-mongolia | WRI | 1089348 | [6 empty] | 170
| MNG | Mongolia | Ulaanbaatar-3 Thermal Power Plant | WRI1000182 | 198 | 47.8956 | 106.8651 | Coal |  |  |  | 2014 | Thermal Power Plant-3 SSH Co | GCPT | https://endcoal.org/global-coal-plant-tracker/ | GCPT | [7 empty] | 1222.4776
| MNG | Mongolia | Ulaanbaatar-4 Thermal Power Plant | WRI1000181 | 570 | 47.8938 | 106.8036 | Coal |  |  |  | 1984 | Thermal Power Plant-4 SSH Co | GCPT | https://endcoal.org/global-coal-plant-tracker/ | GCPT | 1011900 | [6 empty] | 3519.2537
| MNE | Montenegro | Perucica Hydroelectric Power Plant Montenegro | GEODB0042687 | 307 | 42.6718 | 18.9951 | Hydro | [5 empty] | GEODB | http://globalenergyobservatory.org | GEODB | 1015538 | 2017 | [5 empty] | 806.3928
| MNE | Montenegro | Piva (Mratinje) Hydroelectric Power Plant Montenegro | GEODB0042686 | 360 | 43.2725 | 18.8422 | Hydro | [5 empty] | GEODB | http://globalenergyobservatory.org | GEODB | 1015539 | 2017 | [5 empty] | 945.6072
| MNE | Montenegro | Pljevlja Coal Power Plant Montenegro | GEODB0042685 | 218.5 | 43.3342 | 19.3271 | Coal | [5 empty] | GEODB | http://globalenergyobservatory.org | GEODB | 1015540 | 2017 | [5 empty] | 1422
| MAR | Morocco | A. EL HANSALI | WRI1023668 | 92 | 32.6935 | -5.8883 | Hydro |  |  |  | 2003 | Office National de l\'Electricite (ONE) | Arab Union of Electricity | http://www.auptde.org/NewsDetails.aspx?lang=en&NID=283 | GEODB | [7 empty] | 111.5634
| MAR | Morocco | AFOURER | WRI1023669 | 92 | 32.2076 | -6.5318 | Hydro |  |  |  | 1955 | Office National de l\'Electricite (ONE) | Arab Union of Electricity | http://www.auptde.org/NewsDetails.aspx?lang=en&NID=283 | GEODB | 1024676 | [6 empty] | 111.5634
| MAR | Morocco | ALMASSIRA | WRI1023674 | 128 | 32.4756 | -7.6374 | Hydro |  |  |  | 1980 | Office National de l\'Electricite (ONE) | Arab Union of Electricity | http://www.auptde.org/NewsDetails.aspx?lang=en&NID=283 | GEODB | 1024678 | [6 empty] | 155.2186
| MAR | Morocco | Ain Beni Mathar Centrale Thermosolaire (CCGT) | WRI1023670 | 472 | 34.0705 | -2.1049 | Gas | Solar |  |  | 2009 | Office National de l\'Electricite (ONE) African Development Bank | Arab Union of Electricity | http://www.auptde.org/NewsDetails.aspx?lang=en&NID=283 | GEODB | 1046602 | [6 empty] | 1586.5546
| MAR | Morocco | Al Koudia Al Baida (Abdelkhalek Torres) | WRI1061196 | 53.9 | 35.8184 | -5.4538 | Wind |  |  |  |  | Office National de l\'Electricite (ONE) | GEODB | http://globalenergyobservatory.org/form.php?pid=41595 | GEODB | 1011522 | [6 empty] | 85.7225
| MAR | Morocco | Al Wahda Thermal Power station | WRI1061195 | 800 | 34.8 | -5.6 | Gas |  |  |  | 2010 | Office National de l\'Electricite (ONE) | African Development Bank Group | http://powerafrica.opendataforafrica.org/ | KTH | [7 empty] | 2689.0756
| MAR | Morocco | Al wahda | WRI1023672 | 240 | 34.5983 | -5.199 | Hydro |  |  |  | 1998 | Office National de l\'Electricite (ONE) | Arab Union of Electricity | http://www.auptde.org/NewsDetails.aspx?lang=en&NID=283 | GEODB | 1024679 | [6 empty] | 291.0349
| MAR | Morocco | Allal Al Fassi | WRI1023673 | 240 | 33.9307 | -4.6781 | Hydro |  |  |  | 1994 | Office National de l\'Electricite (ONE) | Arab Union of Electricity | http://www.auptde.org/NewsDetails.aspx?lang=en&NID=283 | GEODB | 1024680 | [6 empty] | 291.0349
| MAR | Morocco | BINE EL OUIDANE | WRI1023675 | 135 | 32.107 | -6.464 | Hydro |  |  |  | 1955 | Office National de l\'Electricite (ONE) | Arab Union of Electricity | http://www.auptde.org/NewsDetails.aspx?lang=en&NID=283 | GEODB | 1024683 | [6 empty] | 163.7071
| MAR | Morocco | Central Termique de Kenitra | WRI1023676 | 300 | 34.286 | -6.5618 | Oil |  |  |  | 1979 | Office National de l\'Electricite (ONE) | Arab Union of Electricity | http://www.auptde.org/NewsDetails.aspx?lang=en&NID=283 | GEODB | 1024697 | [6 empty] | 1453.8788
| MAR | Morocco | Centrale Diesel de Tantan | WRI1023679 | 116.9 | 28.469 | -11.339 | Oil |  |  |  | 2009 | Office National de l'Electricite (ONE) | Arab Union of Electricity | http://www.auptde.org/NewsDetails.aspx?lang=en&NID=283 | GEODB | [7 empty] | 566.5281
| MAR | Morocco | Centrale Solaire Noor Ouarzazate 1 | WRI1023680 | 160 | 31.0404 | -6.8449 | Solar |  |  |  | 2016 | Moroccan Agency for Renewable Energies (MASEN) | Arab Union of Electricity | http://www.auptde.org/NewsDetails.aspx?lang=en&NID=283 | KTH | 1074056 |  |  |  |  | 370 |  | 0
| MAR | Morocco | Centrale Solaire Noor Ouarzazate 2 | WRI1061197 | 200 | 31.0092 | -6.8622 | Solar |  |  |  | 2018 |  | National Renewable Energy Laboratory | https://www.nrel.gov/csp/solarpaces/project_detail.cfm/projectID=4292 | KTH | [7 empty] | 0
| MAR | Morocco | Centrale Solaire Noor Ouarzazate 3 | WRI1061198 | 150 | 31.0092 | -6.8622 | Solar |  |  |  | 2017 |  | National Renewable Energy Laboratory | https://www.nrel.gov/csp/solarpaces/project_detail.cfm/projectID=4293 | KTH | [7 empty] | 0
| MAR | Morocco | Centrale Thermique de Jorf Lasfar (JLEC) | WRI1023682 | 2020 | 33.1041 | -8.6378 | Coal |  |  |  | 1994 | Unit 1 and 2: Office National de lâ€™ElectricitÃ© (ONE); Unit 3 and 4: Abu Dhabi National Energy (TAQA) | Arab Union of Electricity | http://www.auptde.org/NewsDetails.aspx?lang=en&NID=283 | WRI | 1012900 | [6 empty] | 11270.6737
| MAR | Morocco | Centrale Turbine a' Gaz de Tit-Me (Casablanca) | WRI1023685 | 198 | 33.541 | -7.502 | Oil |  |  |  | 1994 | Office National de lâ€™ElectricitÃ© (ONE) | Arab Union of Electricity | http://www.auptde.org/NewsDetails.aspx?lang=en&NID=283 | GEODB | 1024685 | [6 empty] | 959.56
| MAR | Morocco | Centrale Turbine a` Gaz de Tetouan | WRI1023688 | 139 | 35.5699 | -5.4633 | Oil |  |  |  | 1975 | Office National de lâ€™ElectricitÃ© (ONE) | Arab Union of Electricity | http://www.auptde.org/NewsDetails.aspx?lang=en&NID=283 | GEODB | 1024708 | [6 empty] | 673.6305
| MAR | Morocco | Centrale a cycle combine de Tahaddart | WRI1023677 | 394 | 35.589 | -5.9868 | Gas |  |  |  | 2005 | Energie Electrique de Tahaddart (EET) | Arab Union of Electricity | http://www.auptde.org/NewsDetails.aspx?lang=en&NID=283 | GEODB | 1024682 | [6 empty] | 1324.3697
| MAR | Morocco | Compagnie Eolienne de Detroit (CED) | WRI1023689 | 50.4 | 35.8184 | -5.4538 | Wind |  |  |  | 2000 |  | Arab Union of Electricity | http://www.auptde.org/NewsDetails.aspx?lang=en&NID=283 | GEODB | [7 empty] | 80.1561
| MAR | Morocco | DAOURAT | WRI1023690 | 17 | 32.9359 | -8.0637 | Hydro |  |  |  | 1950 | Office National de lâ€™ElectricitÃ© (ONE) | Arab Union of Electricity | http://www.auptde.org/NewsDetails.aspx?lang=en&NID=283 | GEODB | 1024688 | [6 empty] | 20.615
| MAR | Morocco | Dakhla IC Power Plant Western Sahara | WRI1061199 | 23.4 | 23.6816 | -15.9594 | Oil |  |  |  | 2002 |  | GEODB | http://globalenergyobservatory.org/geoid/42583 | GEODB | [7 empty] | 113.4025
| MAR | Morocco | EL KANSERA | WRI1023691 | 8.3 | 34.0417 | -5.9077 | Hydro |  |  |  | 1946 | Office National de lâ€™ElectricitÃ© (ONE) | Arab Union of Electricity | http://www.auptde.org/NewsDetails.aspx?lang=en&NID=283 | GEODB | [7 empty] | 10.065
| MAR | Morocco | Elborj | WRI1023692 | 22 | 33.1545 | -8.115 | Hydro |  |  |  | 2010 | Office National de lâ€™ElectricitÃ© (ONE) | Arab Union of Electricity | http://www.auptde.org/NewsDetails.aspx?lang=en&NID=283 | GEODB | [7 empty] | 26.6782
| MAR | Morocco | HASSAN 1ER | WRI1023693 | 67 | 31.846 | -7.0783 | Hydro |  |  |  | 1991 | Office National de lâ€™ElectricitÃ© (ONE) | Arab Union of Electricity | http://www.auptde.org/NewsDetails.aspx?lang=en&NID=283 | GEODB | 1024681 | [6 empty] | 81.2472
| MAR | Morocco | IDRISS 1er | WRI1023694 | 40.6 | 34.1616 | -4.7492 | Hydro |  |  |  | 1978 | Office National de lâ€™ElectricitÃ© (ONE) | Arab Union of Electricity | http://www.auptde.org/NewsDetails.aspx?lang=en&NID=283 | GEODB | 1024694 | [6 empty] | 49.2334
| MAR | Morocco | IMFOUT | WRI1023695 | 32 | 32.7256 | -7.9266 | Hydro |  |  |  | 1947 | Office National de l\'Electricite (ONE) | GEODB | http://globalenergyobservatory.org/geoid/41651 | GEODB | 1024695 |  |  |  |  | 15.8 |  | 38.8047
| MAR | Morocco | Jerada power station | WRI1023681 | 515 | 34.3098 | -2.1902 | Coal |  |  |  | 2002 | Office National de Electricite (ONE) Sepco III | GCPT | https://endcoal.org/global-coal-plant-tracker/ | WRI | 1024696 | [6 empty] | 2873.4638
| MAR | Morocco | LALLA TAKERKOUST | WRI1023696 | 8.8 | 31.355 | -8.136 | Hydro |  |  |  | 1938 | Office National de l\'Electricite (ONE) | GEODB | http://globalenergyobservatory.org/geoid/41653 | GEODB | 1024698 |  |  |  |  | 8.7 |  | 10.6713
| MAR | Morocco | MANSOUR ED DAHBI | WRI1023697 | 10 | 30.9125 | -6.76 | Hydro |  |  |  | 1973 | Office National de l\'Electricite (ONE) | GEODB | http://globalenergyobservatory.org/geoid/41650 | GEODB | 1056404 |  |  |  |  | 19.3 |  | 12.1265
| MAR | Morocco | MOHAMED V | WRI1023698 | 23 | 34.663 | -2.9382 | Hydro |  |  |  | 1967 | Office National de l\'Electricite (ONE) | GEODB | http://globalenergyobservatory.org/geoid/41614 | GEODB | 1034505 |  |  |  |  | 41.9 |  | 27.8908
| MAR | Morocco | Midelt | WRI1061201 | 150 | 32.6816 | -4.7922 | Wind |  |  |  | 2017 |  | Taqa Way | http://taqaway.net/re-projects/midelt-wind-farm | KTH | [7 empty] | 238.5597
| MAR | Morocco | Mohammedia power station | WRI1023683 | 300 | 33.682 | -7.435 | Coal | Oil |  |  | 1986 | Office National de Electricite et de Eau Potable | GCPT | https://endcoal.org/global-coal-plant-tracker/ | GEODB | 1024700 | [6 empty] | 1673.8624
| MAR | Morocco | Oued El Makhazine | WRI1023700 | 36 | 34.9416 | -5.8398 | Hydro |  |  |  | 1979 | Office National de l\'Electricite (ONE) | GEODB | http://globalenergyobservatory.org/geoid/41613 | GEODB | 1024702 |  |  |  |  | 13.7 |  | 43.6552
| MAR | Morocco | Parc Eolien AMOUGDOUL | WRI1023702 | 60.35 | 31.4086 | -9.7968 | Wind |  |  |  | 2007 | Office National de l\'Electricite (ONE) | Wiki Eolinne | https://eolienne.f4jr.org/parcs/essaouira_amogdoul | KTH | [7 empty] | 95.9805
| MAR | Morocco | Parc Eolien Akhfenir | WRI1023701 | 202.11 | 27.9538 | -11.9975 | Wind |  |  |  | 2016 | Nareva Holding | Wiki Eolinne | https://eolienne.f4jr.org/parcs/akhfenir | KTH | [7 empty] | 321.4354
| MAR | Morocco | Parc Eolien Foum El Oued | WRI1023705 | 50 | 27.0182 | -13.3838 | Wind |  |  |  | 2013 | Nareva Holding | Arab Union of Electricity | http://www.auptde.org/NewsDetails.aspx?lang=en&NID=283 | KTH |  |  | 202.7 |  |  |  |  | 79.5199
| MAR | Morocco | Parc Eolien Haouma | WRI1023706 | 50 | 35.8054 | -5.493 | Wind |  |  |  | 2013 | Nareva Holding | Arab Union of Electricity | http://www.auptde.org/NewsDetails.aspx?lang=en&NID=283 | KTH | 1068952 |  | 192 |  |  |  |  | 79.5199
| MAR | Morocco | Parc Eolien Khalladi | WRI1023707 | 120 | 35.7545 | -5.571 | Wind |  |  |  | 2016 | Saudi Arabian Group Acwa Power+ARIF Investment Fund | Arab Union of Electricity | http://www.auptde.org/NewsDetails.aspx?lang=en&NID=283 | KTH | [7 empty] | 190.8478
| MAR | Morocco | Parc Eolien Lafarge Tetouan | WRI1023708 | 32 | 35.6063 | -5.4385 | Wind | [5 empty] | Arab Union of Electricity | http://www.auptde.org/NewsDetails.aspx?lang=en&NID=283 | KTH | [6 empty] | 38 | 50.8927
| MAR | Morocco | Parc Eolien Tarfaya | WRI1023709 | 301 | 35.611 | -5.432 | Wind |  |  |  | 2014 | Nareva Holding/Engie | Arab Union of Electricity | http://www.auptde.org/NewsDetails.aspx?lang=en&NID=283 | GEODB | 1095844 | [6 empty] | 478.7098
| MAR | Morocco | Parc Eolien de Tanger | WRI1023704 | 140 | 35.6467 | -5.6078 | Wind |  |  |  | 2009 |  | Arab Union of Electricity | http://www.auptde.org/NewsDetails.aspx?lang=en&NID=283 | GEODB | [6 empty] | 526.25 | 222.6557
| MAR | Morocco | STEP UR1 * | WRI1023710 | 464 | 32.2065 | -6.531 | Hydro |  |  |  | 2005 |  | Arab Union of Electricity | http://www.auptde.org/NewsDetails.aspx?lang=en&NID=283 | GEODB | [7 empty] | 562.6675
| MAR | Morocco | Sidi Said Maachou | WRI1061194 | 20.8 | 33.1545 | -8.115 | Hydro |  |  |  |  | Office National de l\'Electricite (ONE) | GEODB | http://globalenergyobservatory.org/form.php?pid=41623 | GEODB | 1061990 | [6 empty] | 25.223
| MOZ | Mozambique | Cahora Bassa | WRI1000110 | 2075 | -15.5859 | 32.7047 | Hydro |  |  |  | 1974 |  | Hydropower Resources Statistical Database in Africa | http://afrec-energy.org/En/administration/hydro/index.php | GEODB | 1018368 | [6 empty] | 14688.4573
| MOZ | Mozambique | Chicamba | WRI1000111 | 44 | -19.1557 | 33.145 | Hydro |  |  |  | 1959 |  | Hydropower Resources Statistical Database in Africa | http://afrec-energy.org/En/administration/hydro/index.php | GEODB | 1014575 | [6 empty] | 311.4661
| MOZ | Mozambique | Corumana | WRI1000112 | 166 | -25.2185 | 32.1342 | Hydro |  |  |  | 1988 |  | Hydropower Resources Statistical Database in Africa | http://afrec-energy.org/En/administration/hydro/index.php | GEODB | 1014576 | [6 empty] | 1175.0766
| MMR | Myanmar | Ahlone | WRI1061349 | 154.2 | 16.78 | 96.131 | Gas |  |  |  |  | Myanmar Electric Power Enterprise (MEPE) | Open Development Myanmar | https://opendevelopmentmyanmar.net/dataset/?id=myanmar-power-stations&search_query=P3R5cGU9ZGF0YXNldCZ0YXhvbm9teT1hbGwmc29ydGluZz1zY29yZSZxdWVyeT1wb3dlcg== | WRI | 1023224 |  |  |  | 990 |  |  | 733.0723
| MMR | Myanmar | Baluchaung BHP (1) | WRI1061350 | 28 | 19.57 | 97.316 | Hydro |  |  |  | 1992 | Myanmar Electric Power Enterprise (MEPE) | Open Development Myanmar | https://opendevelopmentmyanmar.net/dataset/?id=myanmar-power-stations&search_query=P3R5cGU9ZGF0YXNldCZ0YXhvbm9teT1hbGwmc29ydGluZz1zY29yZSZxdWVyeT1wb3dlcg== | WRI | 1083646 |  |  |  | 200 |  |  | 90.7133
| MMR | Myanmar | Baluchaung BHP (2) | WRI1061351 | 168 | 19.56 | 97.359 | Hydro |  |  |  | 1974 | Myanmar Electric Power Enterprise (MEPE) | Open Development Myanmar | https://opendevelopmentmyanmar.net/dataset/?id=myanmar-power-stations&search_query=P3R5cGU9ZGF0YXNldCZ0YXhvbm9teT1hbGwmc29ydGluZz1zY29yZSZxdWVyeT1wb3dlcg== | WRI | 1083647 |  |  |  | 1190 |  |  | 544.2801
| MMR | Myanmar | Hlawga | WRI1061352 | 154.2 | 16.98 | 96.125 | Gas | [5 empty] | Open Development Myanmar | https://opendevelopmentmyanmar.net/dataset/?id=myanmar-power-stations&search_query=P3R5cGU9ZGF0YXNldCZ0YXhvbm9teT1hbGwmc29ydGluZz1zY29yZSZxdWVyeT1wb3dlcg== | WRI | 1109529 |  |  |  | 990 |  |  | 733.0723
| MMR | Myanmar | KengTawn | WRI1061353 | 54 | 20.91 | 97.975 | Hydro |  |  |  | 2008 |  | Open Development Myanmar | https://opendevelopmentmyanmar.net/dataset/?id=myanmar-power-stations&search_query=P3R5cGU9ZGF0YXNldCZ0YXhvbm9teT1hbGwmc29ydGluZz1zY29yZSZxdWVyeT1wb3dlcg== | WRI | 1063744 |  |  |  | 378 |  |  | 174.9472
| MMR | Myanmar | Khabaung | WRI1061354 | 30 | 19.16 | 96.717 | Hydro |  |  |  | 2008 |  | Open Development Myanmar | https://opendevelopmentmyanmar.net/dataset/?id=myanmar-power-stations&search_query=P3R5cGU9ZGF0YXNldCZ0YXhvbm9teT1hbGwmc29ydGluZz1zY29yZSZxdWVyeT1wb3dlcg== | WRI | 1065662 |  |  |  | 120 |  |  | 97.1929
| MMR | Myanmar | Kinda | WRI1061355 | 56 | 21.81 | 95.589 | Hydro |  |  |  | 1985 |  | Open Development Myanmar | https://opendevelopmentmyanmar.net/dataset/?id=myanmar-power-stations&search_query=P3R5cGU9ZGF0YXNldCZ0YXhvbm9teT1hbGwmc29ydGluZz1zY29yZSZxdWVyeT1wb3dlcg== | WRI | 1023229 |  |  |  | 165 |  |  | 181.4267
| MMR | Myanmar | Kun | WRI1061356 | 60 | 18.42 | 96.364 | Hydro |  |  |  | 2011 |  | Open Development Myanmar | https://opendevelopmentmyanmar.net/dataset/?id=myanmar-power-stations&search_query=P3R5cGU9ZGF0YXNldCZ0YXhvbm9teT1hbGwmc29ydGluZz1zY29yZSZxdWVyeT1wb3dlcg== | WRI |  |  |  |  | 190 |  |  | 194.3857
| MMR | Myanmar | Kyaukse | WRI1061379 | 102 | 21.6 | 86.213 | Gas |  |  |  | 2015 | Myanmar Electric Power Enterprise (MEPE) | Power Mag | http://www.powermag.com/kyaukse-power-plant-kyaukse-myanmar-owneroperator-myanmar-electric-power-enterpriseapr-energy/?pagenum=1 | WRI | 1101354 | [6 empty] | 484.9116
| MMR | Myanmar | Kyee ON Kyee Wa | WRI1061357 | 74 | 18.9 | 96.221 | Hydro |  |  |  | 2012 |  | Open Development Myanmar | https://opendevelopmentmyanmar.net/dataset/?id=myanmar-power-stations&search_query=P3R5cGU9ZGF0YXNldCZ0YXhvbm9teT1hbGwmc29ydGluZz1zY29yZSZxdWVyeT1wb3dlcg== | WRI | 1088942 |  |  |  | 370 |  |  | 239.7424
| MMR | Myanmar | Kyunchaung | WRI1061358 | 54.3 | 21.03 | 94.418 | Gas |  |  |  | 1974 |  | Open Development Myanmar | https://opendevelopmentmyanmar.net/dataset/?id=myanmar-power-stations&search_query=P3R5cGU9ZGF0YXNldCZ0YXhvbm9teT1hbGwmc29ydGluZz1zY29yZSZxdWVyeT1wb3dlcg== | WRI | 1023236 |  |  |  | 300 |  |  | 258.1441
| MMR | Myanmar | Malamyine | WRI1061380 | 45 | 16.5 | 97.662 | Coal |  |  |  | 2017 | Pacific Link Cement | Global Cement | http://www.globalcement.com/news/item/6452-mawlamyine-plant-may-not-have-proper-power-plant-permission | WRI | [7 empty] | 78
| MMR | Myanmar | Mann | WRI1061359 | 36.9 | 21.19 | 94.803 | Gas |  |  |  | 1978 |  | Open Development Myanmar | https://opendevelopmentmyanmar.net/dataset/?id=myanmar-power-stations&search_query=P3R5cGU9ZGF0YXNldCZ0YXhvbm9teT1hbGwmc29ydGluZz1zY29yZSZxdWVyeT1wb3dlcg== | WRI | 1023239 |  |  |  | 0 |  |  | 175.4239
| MMR | Myanmar | Mawlamyaing | WRI1061360 | 12 | 16.47 | 97.654 | Gas |  |  |  | 1980 |  | Open Development Myanmar | https://opendevelopmentmyanmar.net/dataset/?id=myanmar-power-stations&search_query=P3R5cGU9ZGF0YXNldCZ0YXhvbm9teT1hbGwmc29ydGluZz1zY29yZSZxdWVyeT1wb3dlcg== | WRI | 1023240 |  |  |  | 60 |  |  | 57.0484
| MMR | Myanmar | Mone | WRI1061361 | 75 | 20.48 | 94.255 | Hydro |  |  |  | 2004 |  | Open Development Myanmar | https://opendevelopmentmyanmar.net/dataset/?id=myanmar-power-stations&search_query=P3R5cGU9ZGF0YXNldCZ0YXhvbm9teT1hbGwmc29ydGluZz1zY29yZSZxdWVyeT1wb3dlcg== | WRI | 1052733 |  |  |  | 330 |  |  | 242.9822
| MMR | Myanmar | Myanaung | WRI1061362 | 34.7 | 18.31 | 95.297 | Gas | [5 empty] | Open Development Myanmar | https://opendevelopmentmyanmar.net/dataset/?id=myanmar-power-stations&search_query=P3R5cGU9ZGF0YXNldCZ0YXhvbm9teT1hbGwmc29ydGluZz1zY29yZSZxdWVyeT1wb3dlcg== | WRI |  |  |  |  | 200 |  |  | 164.965
| MMR | Myanmar | Ngam Tae | WRI1061382 | 230 | 16.46 | 97.655 | Gas |  |  |  | 2017 | Myanmar Lighting | Myanmar Times | https://www.mmtimes.com/business/21535-thai-firm-to-invest-in-mawlamyine-power-plant.html | WRI | [7 empty] | 1093.4282
| MMR | Myanmar | Paunglaung | WRI1061363 | 280 | 19.78 | 96.333 | Hydro |  |  |  | 2005 |  | Open Development Myanmar | https://opendevelopmentmyanmar.net/dataset/?id=myanmar-power-stations&search_query=P3R5cGU9ZGF0YXNldCZ0YXhvbm9teT1hbGwmc29ydGluZz1zY29yZSZxdWVyeT1wb3dlcg== | WRI | 1023259 |  |  |  | 911 |  |  | 907.1334
| MMR | Myanmar | Phyu Creek | WRI1061381 | 65 | 18.51 | 96.354 | Hydro |  |  |  | 2017 |  | Mizzima | http://www.mizzima.com/development-news/upper-paunglaung-hydropower-project-opened-sittang-river-valley | WRI | [7 empty] | 210.5845
| MMR | Myanmar | Sedawgyi | WRI1061364 | 25 | 22.35 | 96.323 | Hydro |  |  |  | 1989 |  | Open Development Myanmar | https://opendevelopmentmyanmar.net/dataset/?id=myanmar-power-stations&search_query=P3R5cGU9ZGF0YXNldCZ0YXhvbm9teT1hbGwmc29ydGluZz1zY29yZSZxdWVyeT1wb3dlcg== | WRI | 1023261 |  |  |  | 134 |  |  | 80.9941
| MMR | Myanmar | Shwedaung | WRI1061365 | 55.35 | 18.73 | 95.229 | Gas |  |  |  | 1984 |  | Open Development Myanmar | https://opendevelopmentmyanmar.net/dataset/?id=myanmar-power-stations&search_query=P3R5cGU9ZGF0YXNldCZ0YXhvbm9teT1hbGwmc29ydGluZz1zY29yZSZxdWVyeT1wb3dlcg== | WRI | 1023263 |  |  |  | 300 |  |  | 263.1359
| MMR | Myanmar | Shwegyin | WRI1061366 | 75.2 | 19.68 | 96.291 | Hydro |  |  |  | 2011 |  | Open Development Myanmar | https://opendevelopmentmyanmar.net/dataset/?id=myanmar-power-stations&search_query=P3R5cGU9ZGF0YXNldCZ0YXhvbm9teT1hbGwmc29ydGluZz1zY29yZSZxdWVyeT1wb3dlcg== | WRI | 1065663 |  |  |  | 262 |  |  | 243.6301
| MMR | Myanmar | Shweli (1) | WRI1061367 | 600 | 23.7 | 97.507 | Hydro |  |  |  | 2008 |  | Open Development Myanmar | https://opendevelopmentmyanmar.net/dataset/?id=myanmar-power-stations&search_query=P3R5cGU9ZGF0YXNldCZ0YXhvbm9teT1hbGwmc29ydGluZz1zY29yZSZxdWVyeT1wb3dlcg== | WRI | 1058259 |  |  |  | 4022 |  |  | 1943.8573
| MMR | Myanmar | Tarpein-1 | WRI1061368 | 240 | 24.42 | 97.525 | Hydro |  |  |  | 2011 |  | Open Development Myanmar | https://opendevelopmentmyanmar.net/dataset/?id=myanmar-power-stations&search_query=P3R5cGU9ZGF0YXNldCZ0YXhvbm9teT1hbGwmc29ydGluZz1zY29yZSZxdWVyeT1wb3dlcg== | WRI | 1069160 |  |  |  | 1065 |  |  | 777.5429
| MMR | Myanmar | Thakayta | WRI1061369 | 92 | 16.81 | 96.226 | Gas | Oil |  |  | 1990 |  | Open Development Myanmar | https://opendevelopmentmyanmar.net/dataset/?id=myanmar-power-stations&search_query=P3R5cGU9ZGF0YXNldCZ0YXhvbm9teT1hbGwmc29ydGluZz1zY29yZSZxdWVyeT1wb3dlcg== | WRI | 1023266 |  |  |  | 568 |  |  | 437.3713
| MMR | Myanmar | Thaphanseik | WRI1061370 | 30 | 23.31 | 95.358 | Hydro |  |  |  | 2002 |  | Open Development Myanmar | https://opendevelopmentmyanmar.net/dataset/?id=myanmar-power-stations&search_query=P3R5cGU9ZGF0YXNldCZ0YXhvbm9teT1hbGwmc29ydGluZz1zY29yZSZxdWVyeT1wb3dlcg== | WRI | 1052732 |  |  |  | 117 |  |  | 97.1929
| MMR | Myanmar | Thaton | WRI1061371 | 50.95 | 16.96 | 97.408 | Gas | [5 empty] | Open Development Myanmar | https://opendevelopmentmyanmar.net/dataset/?id=myanmar-power-stations&search_query=P3R5cGU9ZGF0YXNldCZ0YXhvbm9teT1hbGwmc29ydGluZz1zY29yZSZxdWVyeT1wb3dlcg== | WRI | 1023267 |  |  |  | 300 |  |  | 242.2181
| MMR | Myanmar | Tigyit | WRI1061372 | 120 | 20.43 | 96.702 | Coal |  |  |  | 2005 |  | Open Development Myanmar | https://opendevelopmentmyanmar.net/dataset/?id=myanmar-power-stations&search_query=P3R5cGU9ZGF0YXNldCZ0YXhvbm9teT1hbGwmc29ydGluZz1zY29yZSZxdWVyeT1wb3dlcg== | WRI |  |  |  |  | 600 |  |  | 208
| MMR | Myanmar | Yeywa | WRI1061374 | 790 | 21.67 | 96.473 | Hydro |  |  |  | 2010 |  | Open Development Myanmar | https://opendevelopmentmyanmar.net/dataset/?id=myanmar-power-stations&search_query=P3R5cGU9ZGF0YXNldCZ0YXhvbm9teT1hbGwmc29ydGluZz1zY29yZSZxdWVyeT1wb3dlcg== | WRI | 1023270 |  |  |  | 3550 |  |  | 2559.4122
| MMR | Myanmar | Yeâ€°Ã›Âªnew | WRI1061373 | 25 | 19.07 | 95.442 | Hydro |  |  |  | 2007 |  | Open Development Myanmar | https://opendevelopmentmyanmar.net/dataset/?id=myanmar-power-stations&search_query=P3R5cGU9ZGF0YXNldCZ0YXhvbm9teT1hbGwmc29ydGluZz1zY29yZSZxdWVyeT1wb3dlcg== | WRI |  |  |  |  | 123 |  |  | 80.9941
| MMR | Myanmar | Ywama | WRI1061375 | 70.3 | 16.9 | 96.089 | Gas | [5 empty] | Open Development Myanmar | https://opendevelopmentmyanmar.net/dataset/?id=myanmar-power-stations&search_query=P3R5cGU9ZGF0YXNldCZ0YXhvbm9teT1hbGwmc29ydGluZz1zY29yZSZxdWVyeT1wb3dlcg== | WRI | 1023271 |  |  |  | 238 |  |  | 334.2087
| MMR | Myanmar | Zaungtu | WRI1061376 | 20 | 18.42 | 96.387 | Hydro |  |  |  | 2000 |  | Open Development Myanmar | https://opendevelopmentmyanmar.net/dataset/?id=myanmar-power-stations&search_query=P3R5cGU9ZGF0YXNldCZ0YXhvbm9teT1hbGwmc29ydGluZz1zY29yZSZxdWVyeT1wb3dlcg== | WRI | 1023273 |  |  |  | 76 |  |  | 64.7952
| MMR | Myanmar | Zawgyi (1) | WRI1061377 | 18 | 21.57 | 96.873 | Hydro |  |  |  | 1995 |  | Open Development Myanmar | https://opendevelopmentmyanmar.net/dataset/?id=myanmar-power-stations&search_query=P3R5cGU9ZGF0YXNldCZ0YXhvbm9teT1hbGwmc29ydGluZz1zY29yZSZxdWVyeT1wb3dlcg== | WRI | 1023274 |  |  |  | 35 |  |  | 58.3157
| MMR | Myanmar | Zawgyi (2) | WRI1061378 | 12 | 21.4 | 86.897 | Hydro |  |  |  | 1998 |  | Open Development Myanmar | https://opendevelopmentmyanmar.net/dataset/?id=myanmar-power-stations&search_query=P3R5cGU9ZGF0YXNldCZ0YXhvbm9teT1hbGwmc29ydGluZz1zY29yZSZxdWVyeT1wb3dlcg== | WRI |  |  |  |  | 30 |  |  | 38.8771
| NAM | Namibia | Anixas | WRI1023132 | 24.3 | -22.9575 | 14.5053 | Oil | [5 empty] | African Development Bank Group | http://powerafrica.opendataforafrica.org | Power Africa | 1086230 | [6 empty] | 5.2738
| NAM | Namibia | Langer-Heinrich | WRI1023138 | 10 | -22.8138 | 15.3248 | Oil | [5 empty] | African Development Bank Group | http://powerafrica.opendataforafrica.org | Power Africa | 1077508 | [6 empty] | 2.1703
| NAM | Namibia | Namibia Breweries | WRI1023135 | 1.1 | -22.5243 | 17.0787 | Solar | [5 empty] | African Development Bank Group | http://powerafrica.opendataforafrica.org | Power Africa | 1099796 | [6 empty] | 0
| NAM | Namibia | Omburu | WRI1023136 | 4.5 | -21.4148 | 15.973 | Solar | [5 empty] | African Development Bank Group | http://powerafrica.opendataforafrica.org | Power Africa | 1104713 | [6 empty] | 0
| NAM | Namibia | Otjiwarongo Pv | WRI1023137 | 5 | -20.4465 | 16.6255 | Solar | [5 empty] | African Development Bank Group | http://powerafrica.opendataforafrica.org | Power Africa | 1108448 | [6 empty] | 0
| NAM | Namibia | Paratus (Walvis) | WRI1023131 | 25.6 | -22.9575 | 14.5053 | Oil | [5 empty] | African Development Bank Group | http://powerafrica.opendataforafrica.org | Power Africa | 1023339 | [6 empty] | 5.5559
| NAM | Namibia | Ruacana | WRI1023133 | 240 | -17.3861 | 14.2137 | Hydro | [5 empty] | African Development Bank Group | http://powerafrica.opendataforafrica.org | Power Africa | 1023340 | [6 empty] | 1485
| NAM | Namibia | Van Eck | WRI1023134 | 120 | -22.514 | 17.0789 | Coal | [5 empty] | African Development Bank Group | http://powerafrica.opendataforafrica.org | Power Africa | 1023341 | [6 empty] | 0
| NPL | Nepal | Bhote Koshi Hydroelectric Power Plant Nepal | GEODB0040476 | 45 | 27.9388 | 85.945 | Hydro | [5 empty] | GEODB | http://globalenergyobservatory.org | GEODB |  | 2017 | [5 empty] | 305.5919
| NPL | Nepal | Devighat Hydroelectric Power Plant Nepal | GEODB0040484 | 14.1 | 27.9212 | 85.1462 | Hydro | [5 empty] | GEODB | http://globalenergyobservatory.org | GEODB | 1023765 | 2017 | [5 empty] | 95.7521
| NPL | Nepal | Gandak Hydroelectric Power Plant Nepal | GEODB0044203 | 15 | 27.4268 | 83.7918 | Hydro | [5 empty] | GEODB | http://globalenergyobservatory.org | GEODB |  | 2017 | [5 empty] | 101.864
| NPL | Nepal | Kali Gandaki Hydroelectric Power Plant Nepal | GEODB0040475 | 144 | 27.976 | 83.568 | Hydro | [5 empty] | GEODB | http://globalenergyobservatory.org | GEODB | 1023783 | 2017 | [5 empty] | 977.8941
| NPL | Nepal | Khimti Hydroelectric Power Plant Nepal | GEODB0040485 | 60 | 27.55 | 86.169 | Hydro | [5 empty] | GEODB | http://globalenergyobservatory.org | GEODB | 1018461 | 2017 | [5 empty] | 407.4559
| NPL | Nepal | Kulekhani-I Hydroelectric Power Plant Nepal | GEODB0040480 | 60 | 27.59 | 85.155 | Hydro | [5 empty] | GEODB | http://globalenergyobservatory.org | GEODB | 1023788 | 2017 | [5 empty] | 407.4559
| NPL | Nepal | Kulekhani-II Hydroelectric Power Plant Nepal | GEODB0040482 | 32 | 27.509 | 85.0519 | Hydro | [5 empty] | GEODB | http://globalenergyobservatory.org | GEODB | 1055381 | 2017 | [5 empty] | 217.3098
| NPL | Nepal | Marsyangdi Hydroelectric Power Plant Nepal | GEODB0040477 | 69 | 27.9262 | 84.4965 | Hydro | [5 empty] | GEODB | http://globalenergyobservatory.org | GEODB | 1023792 | 2017 | [5 empty] | 468.5742
| NPL | Nepal | Middle Marsyangdi Hydroelectric Power Plant Nepal | GEODB0040478 | 70 | 28.189 | 84.4195 | Hydro | [5 empty] | GEODB | http://globalenergyobservatory.org | GEODB | 1023792 | 2017 | [5 empty] | 475.3652
| NPL | Nepal | Modi Khola Hydroelectric Power Plant Nepal | GEODB0043974 | 14.8 | 28.272 | 83.7411 | Hydro | [5 empty] | GEODB | http://globalenergyobservatory.org | GEODB | 1023794 | 2017 | [5 empty] | 100.5058
| NPL | Nepal | Sunkosi Hydroelectric Power Plant Nepal | GEODB0044207 | 10.05 | 27.7806 | 85.917 | Hydro | [5 empty] | GEODB | http://globalenergyobservatory.org | GEODB |  | 2017 | [5 empty] | 68.2489
| NPL | Nepal | Trishuli Hydroelectric Power Plant Nepal | GEODB0040483 | 24 | 27.9629 | 85.1707 | Hydro | [5 empty] | GEODB | http://globalenergyobservatory.org | GEODB | 1023815 | 2017 | [5 empty] | 162.9823
| NLD | Netherlands | Beabuorren | WRI1005281 | 10.4 | 53.0417 | 5.5014 | Wind |  |  |  | 2007 |  | Wind Stats Netherlands | https://web.archive.org/web/20170818030302/http://www.windstats.nl:80/turbines.php | CARMA | [7 empty] | 31.1314
| NLD | Netherlands | Borssele Nuclear Power Station | WRI1019300 | 485 | 51.4312 | 3.7174 | Nuclear |  |  |  | 1973 | EPZ | IAEA | https://www.iaea.org/PRIS/CountryStatistics/CountryDetails.aspx?current=NL | WRI | 1016600 |  |  |  | 3674.868 |  |  | 4091
| NLD | Netherlands | Burgervlotbrug | WRI1005290 | 7.65 | 52.7533 | 4.6819 | Wind |  |  |  | 2009 |  | Wind Stats Netherlands | https://web.archive.org/web/20170818030302/http://www.windstats.nl:80/turbines.php | CARMA | 1020709¦1101180 | [6 empty] | 22.8996
| NLD | Netherlands | Centrale Merwedekanaal | WRI1005499 | 227 | 52.1017 | 5.0794 | Gas |  |  |  |  | TenneT | TenneT | http://energieinfo.tennet.org/Production/InstalledCapacity.aspx | GEODB |  |  |  |  | 0 |  |  | 1255.9594
| NLD | Netherlands | Culemborg | WRI1005293 | 6 | 51.955 | 5.2278 | Wind |  |  |  | 2006 |  | Wind Stats Netherlands | https://web.archive.org/web/20170818030302/http://www.windstats.nl:80/turbines.php | CARMA | 1068594 | [6 empty] | 17.9604
| NLD | Netherlands | De Bjirmen | WRI1005294 | 6 | 53.2342 | 5.5114 | Wind |  |  |  | 1995 |  | Wind Stats Netherlands | https://web.archive.org/web/20170818030302/http://www.windstats.nl:80/turbines.php | CARMA | 1037161 | [6 empty] | 17.9604
| NLD | Netherlands | Delesto | WRI1005506 | 530 | 53.3185 | 6.9544 | Gas |  |  |  |  | TenneT | TenneT | http://energieinfo.tennet.org/Production/InstalledCapacity.aspx | GEODB | 1009980 | [6 empty] | 2932.4162
| NLD | Netherlands | Delfzijl Zuid | WRI1005303 | 78.2 | 53.33 | 6.9181 | Wind |  |  |  | 2008 |  | Wind Stats Netherlands | https://web.archive.org/web/20170818030302/http://www.windstats.nl:80/turbines.php | CARMA | 1047556¦1072688¦1080605 |  |  |  |  | 167 |  | 234.0843
| NLD | Netherlands | Diemen 33 | WRI1019310 | 684 | 52.3389 | 5.0213 | Gas |  |  |  | 1995 | Vattenfall | Vattenfall | http://powerplants.vattenfall.com/diemen | GEODB | 1032335 |  |  |  | 2276.51 |  |  | 3784.4768
| NLD | Netherlands | ELSTA | WRI1005509 | 456 | 51.3331 | 3.7787 | Gas |  |  |  |  | TenneT | TenneT | http://energieinfo.tennet.org/Production/InstalledCapacity.aspx | GEODB | 1015616 | [6 empty] | 2522.9845
| NLD | Netherlands | EPZ | WRI1005313 | 24.05 | 51.4388 | 3.7035 | Wind |  |  |  | 2004 |  | Wind Stats Netherlands | https://web.archive.org/web/20170818030302/http://www.windstats.nl:80/turbines.php | GEODB | [5 empty] | 58 |  | 71.9914
| NLD | Netherlands | Ecopark Waalwijk | WRI1005311 | 7.5 | 51.6825 | 5.0708 | Wind |  |  |  | 2005 |  | Wind Stats Netherlands | https://web.archive.org/web/20170818030302/http://www.windstats.nl:80/turbines.php | CARMA | 1068596 | [6 empty] | 22.4505
| NLD | Netherlands | Eems | WRI1019288 | 2465 | 53.4441 | 6.856 | Gas |  |  |  | 1996 | Electrabel | GDF Suez | https://www.google.com/url?sa=t&rct=j&q=&esrc=s&source=web&cd=3&ved=0ahUKEwilnu-T0aXOAhUBjz4KHT5VCjYQFggsMAI&url=http%3A%2F%2Fwww.engie.com%2Fwp-content%2Fuploads%2F2012%2F08%2FGDF_SUEZ_power_asset_table_vdef.xls&usg=AFQjCNHSG0cjbY0ZCS761mkpSWj0Z6E2zA&sig2=v45V3Rq0dF8CVwsH9bx9OQ&cad=rja | GEODB | 1016591 |  |  |  | 1553.66 |  |  | 13638.5019
| NLD | Netherlands | Eemshaven | WRI1019289 | 1600 | 53.4355 | 6.8793 | Coal | Biomass |  |  | 2015 | Essent | GCPT | https://endcoal.org/global-coal-plant-tracker/ | GCPT | 1067399 | [6 empty] | 10343.3699
| NLD | Netherlands | Egmond aan Zee | WRI1005312 | 108 | 52.6061 | 4.4188 | Wind |  |  |  | 2006 |  | Wind Stats Netherlands | https://web.archive.org/web/20170818030302/http://www.windstats.nl:80/turbines.php | WRI | [5 empty] | 297 |  | 323.2878
| NLD | Netherlands | Etten-Leur | WRI1005314 | 6.5 | 51.5866 | 4.776 | Wind |  |  |  | 2000 |  | Wind Stats Netherlands | https://web.archive.org/web/20170818030302/http://www.windstats.nl:80/turbines.php | CARMA | 1054599 | [6 empty] | 19.4571
| NLD | Netherlands | FLEVO | WRI1019305 | 999 | 52.5772 | 5.53 | Gas |  |  |  | 2010 | GDF Suez | GDF Suez | https://www.google.com/url?sa=t&rct=j&q=&esrc=s&source=web&cd=3&ved=0ahUKEwilnu-T0aXOAhUBjz4KHT5VCjYQFggsMAI&url=http%3A%2F%2Fwww.engie.com%2Fwp-content%2Fuploads%2F2012%2F08%2FGDF_SUEZ_power_asset_table_vdef.xls&usg=AFQjCNHSG0cjbY0ZCS761mkpSWj0Z6E2zA&sig2=v45V3Rq0dF8CVwsH9bx9OQ&cad=rja | GEODB | 1016593 | [6 empty] | 5527.328
| NLD | Netherlands | Flushing outer | WRI1005465 | 1.58 | 51.4425 | 3.5736 | Wind |  |  |  | 1997 |  | Wind Stats Netherlands | https://web.archive.org/web/20170818030302/http://www.windstats.nl:80/turbines.php | CARMA | [7 empty] | 4.7296
| NLD | Netherlands | GELDERLAND | WRI1019307 | 590 | 51.8561 | 5.8294 | Coal | Biomass |  |  |  | GDF Suez | GDF Suez | https://www.google.com/url?sa=t&rct=j&q=&esrc=s&source=web&cd=3&ved=0ahUKEwilnu-T0aXOAhUBjz4KHT5VCjYQFggsMAI&url=http%3A%2F%2Fwww.engie.com%2Fwp-content%2Fuploads%2F2012%2F08%2FGDF_SUEZ_power_asset_table_vdef.xls&usg=AFQjCNHSG0cjbY0ZCS761mkpSWj0Z6E2zA&sig2=v45V3Rq0dF8CVwsH9bx9OQ&cad=rja | GEODB |  |  |  |  | 2886.239 |  |  | 3814.1176
| NLD | Netherlands | Gemini | WRI1005330 | 600 | 54.036 | 5.963 | Wind |  |  |  | 2016 |  | Wind Stats Netherlands | https://web.archive.org/web/20170818030302/http://www.windstats.nl:80/turbines.php | WRI | [5 empty] | 2895 |  | 1796.0436
| NLD | Netherlands | HARCULO | WRI1019306 | 349 | 52.468 | 6.1088 | Gas |  |  |  |  | GDF Suez | GDF Suez | https://www.google.com/url?sa=t&rct=j&q=&esrc=s&source=web&cd=3&ved=0ahUKEwilnu-T0aXOAhUBjz4KHT5VCjYQFggsMAI&url=http%3A%2F%2Fwww.engie.com%2Fwp-content%2Fuploads%2F2012%2F08%2FGDF_SUEZ_power_asset_table_vdef.xls&usg=AFQjCNHSG0cjbY0ZCS761mkpSWj0Z6E2zA&sig2=v45V3Rq0dF8CVwsH9bx9OQ&cad=rja | GEODB | [7 empty] | 1930.9684
| NLD | Netherlands | Halsteren | WRI1005338 | 6.8 | 51.5283 | 4.2678 | Wind |  |  |  | 2004 |  | Wind Stats Netherlands | https://web.archive.org/web/20170818030302/http://www.windstats.nl:80/turbines.php | CARMA | 1025586 | [6 empty] | 20.3552
| NLD | Netherlands | Haringvliet | WRI1005339 | 3.6 | 51.8412 | 4.0606 | Wind |  |  |  | 1997 |  | Wind Stats Netherlands | https://web.archive.org/web/20170818030302/http://www.windstats.nl:80/turbines.php | GEODB | 1095251 | [6 empty] | 10.7763
| NLD | Netherlands | Hemweg | WRI1005348 | 5.28 | 52.4053 | 4.8466 | Wind |  |  |  | 2001 |  | Wind Stats Netherlands | https://web.archive.org/web/20170818030302/http://www.windstats.nl:80/turbines.php | CARMA | [7 empty] | 15.8052
| NLD | Netherlands | Hemweg power station | WRI1019298 | 685 | 52.4049 | 4.8465 | Coal |  |  |  | 1995 | NUON | GCPT | https://endcoal.org/global-coal-plant-tracker/ | GEODB | 1032336 | [6 empty] | 4428.2552
| NLD | Netherlands | Herkingen | WRI1005350 | 8.25 | 51.71 | 4.0875 | Wind |  |  |  | 2005 |  | Wind Stats Netherlands | https://web.archive.org/web/20170818030302/http://www.windstats.nl:80/turbines.php | CARMA | 1026862 | [6 empty] | 24.6956
| NLD | Netherlands | Hiddum-Houw | WRI1005351 | 5.23 | 53.083 | 5.3909 | Wind |  |  |  | 1995 |  | Wind Stats Netherlands | https://web.archive.org/web/20170818030302/http://www.windstats.nl:80/turbines.php | CARMA | 1034091 | [6 empty] | 15.6555
| NLD | Netherlands | Ijmond | WRI1019313 | 114 | 52.4758 | 4.6048 | Gas |  |  |  | 1997 | Vattenfall | Vattenfall | http://powerplants.vattenfall.com/ijmond | GEODB | [7 empty] | 630.7461
| NLD | Netherlands | Irene Vorrink | WRI1005359 | 16.8 | 52.5083 | 5.475 | Wind |  |  |  | 1997 |  | Wind Stats Netherlands | https://web.archive.org/web/20170818030302/http://www.windstats.nl:80/turbines.php | CARMA | 1054598 |  |  |  |  | 28 |  | 50.2892
| NLD | Netherlands | Jacobahaven | WRI1005362 | 9 | 51.5975 | 3.6848 | Wind |  |  |  | 2006 |  | Wind Stats Netherlands | https://web.archive.org/web/20170818030302/http://www.windstats.nl:80/turbines.php | GEODB | 1033437 | [6 empty] | 26.9407
| NLD | Netherlands | Kats II | WRI1005363 | 9 | 51.5675 | 3.8847 | Wind |  |  |  | 2007 |  | Wind Stats Netherlands | https://web.archive.org/web/20170818030302/http://www.windstats.nl:80/turbines.php | CARMA | 1033774 | [6 empty] | 26.9407
| NLD | Netherlands | Kneeshoek | WRI1005372 | 4.8 | 52.8608 | 4.8361 | Wind |  |  |  | 1998 |  | Wind Stats Netherlands | https://web.archive.org/web/20170818030302/http://www.windstats.nl:80/turbines.php | CARMA | 1045424 | [6 empty] | 14.3683
| NLD | Netherlands | Koegorspolder | WRI1005373 | 44 | 51.3358 | 3.8278 | Wind |  |  |  | 2007 |  | Wind Stats Netherlands | https://web.archive.org/web/20170818030302/http://www.windstats.nl:80/turbines.php | CARMA | 1069760 |  |  |  |  | 99 |  | 131.7099
| NLD | Netherlands | Leeuwarden | WRI1005382 | 1.8 | 53.2014 | 5.8086 | Wind |  |  |  | 2014 |  | Wind Stats Netherlands | https://web.archive.org/web/20170818030302/http://www.windstats.nl:80/turbines.php | CARMA | 1017187 | [6 empty] | 5.3881
| NLD | Netherlands | Lopik | WRI1005389 | 6 | 51.9725 | 4.9486 | Wind |  |  |  | 2007 |  | Wind Stats Netherlands | https://web.archive.org/web/20170818030302/http://www.windstats.nl:80/turbines.php | CARMA | 1072691 | [6 empty] | 17.9604
| NLD | Netherlands | Luchterduinen | WRI1005390 | 129 | 52.405 | 4.1619 | Wind |  |  |  | 2015 |  | Wind Stats Netherlands | https://web.archive.org/web/20170818030302/http://www.windstats.nl:80/turbines.php | WRI | 1075489 |  |  |  |  | 505.8 |  | 386.1494
| NLD | Netherlands | Maasvlakte (MV1 and MV2) | WRI1019295 | 1040 | 51.9626 | 4.0217 | Coal | Biomass |  |  | 1988 | E.ON | GDF Suez | https://www.google.com/url?sa=t&rct=j&q=&esrc=s&source=web&cd=3&ved=0ahUKEwilnu-T0aXOAhUBjz4KHT5VCjYQFggsMAI&url=http%3A%2F%2Fwww.engie.com%2Fwp-content%2Fuploads%2F2012%2F08%2FGDF_SUEZ_power_asset_table_vdef.xls&usg=AFQjCNHSG0cjbY0ZCS761mkpSWj0Z6E2zA&sig2=v45V3Rq0dF8CVwsH9bx9OQ&cad=rja | GEODB | 1016872 |  |  |  | 3652.756 |  |  | 6723.1904
| NLD | Netherlands | Maasvlakte 3 | WRI1019296 | 1100 | 51.9587 | 4.0272 | Coal |  |  |  | 2016 | E.ON | GCPT | https://endcoal.org/global-coal-plant-tracker/ | GCPT | 1016872 | [6 empty] | 7111.0668
| NLD | Netherlands | Magnum | WRI1019311 | 1311 | 53.4502 | 6.8548 | Gas |  |  |  | 2013 | Vattenfall | Vattenfall | http://powerplants.vattenfall.com/magnum | WRI | 1064558 | [6 empty] | 7253.5805
| NLD | Netherlands | Marrum | WRI1005394 | 5.25 | 53.3228 | 5.802 | Wind |  |  |  | 2008 |  | Wind Stats Netherlands | https://web.archive.org/web/20170818030302/http://www.windstats.nl:80/turbines.php | CARMA | 1017798 | [6 empty] | 15.7154
| NLD | Netherlands | Maxima | WRI1019290 | 880 | 52.5772 | 5.53 | Gas |  |  |  | 2010 | Electrabel | Engie | http://www.engie.com/en/journalists/press-releases/electrabel-gdf-suez-group-inaugurates-its-maxima-plant-in-the-netherlands/ | GEODB | 1084826 | [6 empty] | 4868.9175
| NLD | Netherlands | Neeltje Jans | WRI1005400 | 12 | 51.632 | 3.699 | Wind |  |  |  | 2012 |  | Wind Stats Netherlands | https://web.archive.org/web/20170818030302/http://www.windstats.nl:80/turbines.php | CARMA | 1032014 | [6 empty] | 35.9209
| NLD | Netherlands | Nerefco | WRI1005402 | 22.5 | 51.9539 | 4.0954 | Wind |  |  |  | 2002 |  | Wind Stats Netherlands | https://web.archive.org/web/20170818030302/http://www.windstats.nl:80/turbines.php | CARMA | 1012169 |  |  |  |  | 61 |  | 67.3516
| NLD | Netherlands | Northeast Binnendijks | WRI1005409 | 217.5 | 52.588 | 4.223 | Wind |  |  |  | 2014 |  | Wind Stats Netherlands | https://web.archive.org/web/20170818030302/http://www.windstats.nl:80/turbines.php | GEODB | [5 empty] | 524.7 |  | 651.0658
| NLD | Netherlands | Outside the Northeast | WRI1005410 | 144 | 38.0211 | -87.5172 | Wind |  |  |  | 2016 |  | Wind Stats Netherlands | https://web.archive.org/web/20170818030302/http://www.windstats.nl:80/turbines.php | CARMA | [5 empty] | 421.7 |  | 431.0505
| NLD | Netherlands | Pallandt | WRI1005461 | 14 | 51.7044 | 4.2343 | Wind |  |  |  | 2006 |  | Wind Stats Netherlands | https://web.archive.org/web/20170818030302/http://www.windstats.nl:80/turbines.php | CARMA | 1072689 | [6 empty] | 41.9077
| NLD | Netherlands | Princess Amalia | WRI1005427 | 120 | 52.588 | 4.223 | Wind |  |  |  | 2008 |  | Wind Stats Netherlands | https://web.archive.org/web/20170818030302/http://www.windstats.nl:80/turbines.php | GEODB | 1053482 |  |  |  |  | 342 |  | 359.2087
| NLD | Netherlands | Rachel Carson (Eemmeerdijk) | WRI1005428 | 18 | 52.33 | 5.5417 | Wind |  |  |  | 1998 |  | Wind Stats Netherlands | https://web.archive.org/web/20170818030302/http://www.windstats.nl:80/turbines.php | CARMA | 1043594 |  |  |  |  | 16.2 |  | 53.8813
| NLD | Netherlands | Rijnmond II | WRI1005515 | 427 | 51.8902 | 4.3552 | Gas |  |  |  |  | TenneT | TenneT | http://energieinfo.tennet.org/Production/InstalledCapacity.aspx | GEODB | [7 empty] | 2362.5316
| NLD | Netherlands | Rozenburg Peninsula | WRI1005380 | 15 | 51.9042 | 4.2486 | Wind |  |  |  | 2007 |  | Wind Stats Netherlands | https://web.archive.org/web/20170818030302/http://www.windstats.nl:80/turbines.php | CARMA | 1049819 |  |  |  |  | 38.5 |  | 44.9011
| NLD | Netherlands | Sloe | WRI1019287 | 870 | 51.4482 | 3.6928 | Gas |  |  |  | 2010 | EDF/DELTA | SloeCentrale | http://www.sloecentrale.com/ | WRI |  |  |  |  | 2385.628 |  |  | 4813.5889
| NLD | Netherlands | Test Site Lelystad | WRI1005455 | 8.3 | 52.5083 | 5.475 | Wind |  |  |  | 2012 |  | Wind Stats Netherlands | https://web.archive.org/web/20170818030302/http://www.windstats.nl:80/turbines.php | CARMA | 1112409 | [6 empty] | 24.8453
| NLD | Netherlands | Ulketocht | WRI1005458 | 6 | 52.8383 | 4.8917 | Wind |  |  |  | 2003 |  | Wind Stats Netherlands | https://web.archive.org/web/20170818030302/http://www.windstats.nl:80/turbines.php | CARMA | 1016348 | [6 empty] | 17.9604
| NLD | Netherlands | Velsen | WRI1005462 | 9 | 52.46 | 4.65 | Wind |  |  |  | 2011 |  | Wind Stats Netherlands | https://web.archive.org/web/20170818030302/http://www.windstats.nl:80/turbines.php | CARMA | [7 empty] | 26.9407
| NLD | Netherlands | Westereems | WRI1005474 | 213.3 | 53.4375 | 6.8613 | Wind |  |  |  | 2009 |  | Wind Stats Netherlands | https://web.archive.org/web/20170818030302/http://www.windstats.nl:80/turbines.php | WRI | 1074229 |  |  |  |  | 554.7 |  | 638.4935
| NLD | Netherlands | Weststad Oosterhout | WRI1005476 | 15 | 51.645 | 4.8597 | Wind |  |  |  | 2008 |  | Wind Stats Netherlands | https://web.archive.org/web/20170818030302/http://www.windstats.nl:80/turbines.php | CARMA | 1024198 |  |  |  |  | 32.4 |  | 44.9011
| NLD | Netherlands | Willem Anna Polder | WRI1005477 | 9 | 51.6392 | 4.1292 | Wind |  |  |  | 2003 |  | Wind Stats Netherlands | https://web.archive.org/web/20170818030302/http://www.windstats.nl:80/turbines.php | CARMA | 1111949 | [6 empty] | 26.9407
| NLD | Netherlands | flushing | WRI1005431 | 2.3 | 51.4425 | 3.5736 | Wind |  |  |  | 2015 |  | Wind Stats Netherlands | https://web.archive.org/web/20170818030302/http://www.windstats.nl:80/turbines.php | CARMA | [7 empty] | 6.8848
| NZL | New Zealand | Arapuni | WRI1000316 | 192 | -38.0714 | 175.6433 | Hydro |  |  |  | 1929 | Mercury Energy | Mercury Energy | https://www.mercury.co.nz/About/Renewable-Energy/Hydro-Generation.aspx | GEODB | 1015208 | [6 empty] | 1064.8387
| NZL | New Zealand | Aratiatia | WRI1000323 | 78 | -38.6158 | 176.1425 | Hydro |  |  |  | 1964 | Mercury Energy | Mercury Energy | https://www.mercury.co.nz/About/Renewable-Energy/Hydro-Generation.aspx | GEODB | 1015209 | [6 empty] | 432.5907
| NZL | New Zealand | Atiamuri | WRI1000321 | 74 | -38.3918 | 176.0222 | Hydro |  |  |  |  | Mercury Energy | Mercury Energy | https://www.mercury.co.nz/About/Renewable-Energy/Hydro-Generation.aspx | GEODB | 1015211 | [6 empty] | 410.4066
| NZL | New Zealand | Aviemore | WRI1000302 | 220 | -44.656 | 170.3551 | Hydro |  |  |  |  | Meridian Energy | Meridian Energy | https://www.meridianenergy.co.nz/about-us/our-power-stations | GEODB | 1015212 | [6 empty] | 1220.1276
| NZL | New Zealand | Benmore | WRI1000301 | 540 | -44.564 | 170.1972 | Hydro |  |  |  |  | Meridian Energy | Meridian Energy | https://www.meridianenergy.co.nz/about-us/our-power-stations | GEODB | 1015214 | [6 empty] | 2994.8587
| NZL | New Zealand | Clyde | WRI1000328 | 432 | -45.1793 | 169.307 | Hydro |  |  |  | 1992 | Contact Energy | Contact Energy | https://contact.co.nz/corporate/about/our-company/powerstations | GEODB | 1015215 | [6 empty] | 2395.887
| NZL | New Zealand | Cobb | WRI1000343 | 32 | -41.0861 | 172.7325 | Hydro |  |  |  | 1914 | Trustpower | Trustpower | https://www.trustpower.co.nz/our-assets-and-capability/power-generation/tararua | GEODB | 1015216 | [6 empty] | 177.4731
| NZL | New Zealand | Coleridge | WRI1000344 | 39 | -43.364 | 171.5269 | Hydro |  |  |  |  | Trustpower | Trustpower | https://www.trustpower.co.nz/our-assets-and-capability/power-generation/tararua | GEODB | 1015217 | [6 empty] | 216.2954
| NZL | New Zealand | Hai Nui | WRI1000314 | 7 | -41.3617 | 175.4851 | Wind |  |  |  |  | Genesis Energy | Genesis Energy | https://www.genesisenergy.co.nz/generation-assets | GEODB | [7 empty] | 33.7978
| NZL | New Zealand | Highbank | WRI1000345 | 29 | -43.6333 | 171.65 | Hydro |  |  |  | 1984 | Trustpower | Trustpower | https://www.trustpower.co.nz/our-assets-and-capability/power-generation/tararua | CARMA | 1015219 | [6 empty] | 160.835
| NZL | New Zealand | Huntly (CC) | WRI1000305 | 403 | -37.5444 | 175.15 | Gas |  |  |  | 2007 | Genesis Energy | Genesis Energy | https://www.genesisenergy.co.nz/generation-assets | GEODB | 1015220 | [6 empty] | 5636.4359
| NZL | New Zealand | Huntly (steam) | WRI1000306 | 500 | -37.5444 | 175.15 | Coal |  |  |  |  | Genesis Energy | Genesis Energy | https://www.genesisenergy.co.nz/generation-assets | GEODB | 1015220 | [6 empty] | 1962
| NZL | New Zealand | Huntly (unit 6) | WRI1000307 | 60 | -37.5444 | 175.15 | Gas |  |  |  | 2004 | Genesis Energy | Genesis Energy | https://www.genesisenergy.co.nz/generation-assets | GEODB | 1015220 | [6 empty] | 839.1716
| NZL | New Zealand | Karapiro | WRI1000315 | 96 | -37.9243 | 175.5393 | Hydro |  |  |  | 1947 | Mercury Energy | Mercury Energy | https://www.mercury.co.nz/About/Renewable-Energy/Hydro-Generation.aspx | GEODB | 1015222 | [6 empty] | 532.4193
| NZL | New Zealand | Kawerau | WRI1000327 | 100 | -38.0631 | 176.7272 | Geothermal |  |  |  | 2008 | Mercury Energy | Mercury Energy | https://www.mercury.co.nz/About/Renewable-Energy/Geothermal-Generation.aspx | GEODB | 1064123 | [6 empty] | 1089.7898
| NZL | New Zealand | Mahinerangi | WRI1000347 | 36 | -45.7854 | 169.9205 | Wind |  |  |  | 2007 | Trustpower | Trustpower | https://www.trustpower.co.nz/our-assets-and-capability/power-generation/tararua | GEODB | 1070105 | [6 empty] | 173.8175
| NZL | New Zealand | Manapouri | WRI1000304 | 800 | -45.5214 | 167.2778 | Hydro |  |  |  |  | Meridian Energy | Meridian Energy | https://www.meridianenergy.co.nz/about-us/our-power-stations | GEODB | 1015223 | [6 empty] | 4436.8277
| NZL | New Zealand | Maraetai | WRI1000318 | 352 | -38.3521 | 175.7465 | Hydro |  |  |  |  | Mercury Energy | Mercury Energy | https://www.mercury.co.nz/About/Renewable-Energy/Hydro-Generation.aspx | GEODB | 1015225 | [6 empty] | 1952.2042
| NZL | New Zealand | Matahina | WRI1000339 | 60 | -38.1141 | 176.8162 | Hydro |  |  |  | 1967 | Trustpower | Trustpower | https://www.trustpower.co.nz/our-assets-and-capability/power-generation/tararua | GEODB | 1015227 | [6 empty] | 332.7621
| NZL | New Zealand | Mill Creek | WRI1022455 | 59.8 | -41.2097 | 174.7294 | Wind |  |  |  | 2014 | Meridian Energy | Meridian Energy | https://www.meridianenergy.co.nz/about-us/our-power-stations/wind/mill-creek | WRI | 1072006 | [6 empty] | 288.7301
| NZL | New Zealand | Nga Awa Purua | WRI1000326 | 138 | -38.6143 | 176.1825 | Geothermal |  |  |  | 2010 | Mercury Energy | Mercury Energy | https://www.mercury.co.nz/About/Renewable-Energy/Geothermal-Generation.aspx | GEODB | [7 empty] | 1503.9099
| NZL | New Zealand | Ohaaki | WRI1000332 | 122 | -38.5279 | 176.2937 | Geothermal |  |  |  | 1984 | Contact Energy | Contact Energy | https://contact.co.nz/corporate/about/our-company/powerstations | GEODB | 1015231 | [6 empty] | 1329.5435
| NZL | New Zealand | Ohakuri | WRI1000322 | 106 | -38.408 | 176.0886 | Hydro |  |  |  | 1961 | Mercury Energy | Mercury Energy | https://www.mercury.co.nz/About/Renewable-Energy/Hydro-Generation.aspx | GEODB | 1015232 | [6 empty] | 587.8797
| NZL | New Zealand | Ohau A | WRI1000300 | 688 | -44.3416 | 170.1813 | Hydro |  |  |  |  | Meridian Energy | Meridian Energy | https://www.meridianenergy.co.nz/about-us/our-power-stations | GEODB | 1015233 | [6 empty] | 3815.6718
| NZL | New Zealand | Paerau and Patearoa | WRI1000346 | 12 | -45.4167 | 169.95 | Hydro |  |  |  | 2011 | Trustpower | Trustpower | https://www.trustpower.co.nz/our-assets-and-capability/power-generation/tararua | CARMA | 1025051¦1025053 | [6 empty] | 66.5524
| NZL | New Zealand | Patea | WRI1000341 | 32 | -39.7583 | 174.4833 | Hydro |  |  |  | 1984 | Trustpower | Trustpower | https://www.trustpower.co.nz/our-assets-and-capability/power-generation/tararua | CARMA | 1014094 | [6 empty] | 177.4731
| NZL | New Zealand | Piripaua | WRI1000311 | 42 | -39.0333 | 177.3667 | Hydro |  |  |  | 1943 | Genesis Energy | Genesis Energy | https://www.genesisenergy.co.nz/generation-assets | CARMA | 1015235 | [6 empty] | 232.9335
| NZL | New Zealand | Rotokawa | WRI1000325 | 34 | -38.6125 | 176.1932 | Geothermal |  |  |  | 2000 | Mercury Energy | Mercury Energy | https://www.mercury.co.nz/About/Renewable-Energy/Geothermal-Generation.aspx | GEODB | 1025693 | [6 empty] | 370.5285
| NZL | New Zealand | Te Apiti | WRI1022456 | 90.75 | -40.2991 | 175.8235 | Wind |  |  |  | 2004 | Meridian Energy | Meridian Energy | https://www.meridianenergy.co.nz/about-us/our-power-stations/wind/te-apiti | WRI | 1057258 | [6 empty] | 438.1649
| NZL | New Zealand | Te Huka Binary | WRI1000334 | 28 | -38.6664 | 176.117 | Geothermal |  |  |  | 2010 | Contact Energy | Contact Energy | https://contact.co.nz/corporate/about/our-company/powerstations | GEODB | 1071340 | [6 empty] | 305.1411
| NZL | New Zealand | Te Rapa | WRI1000336 | 44 | -37.75 | 175.2167 | Gas |  |  |  |  | Contact Energy | Contact Energy | https://contact.co.nz/corporate/about/our-company/powerstations | CARMA | 1023903¦1084121 | [6 empty] | 615.3925
| NZL | New Zealand | Te Uku | WRI1022453 | 64.4 | -37.8806 | 174.9763 | Wind |  |  |  | 2010 | Meridian Energy | Meridian Energy | https://www.meridianenergy.co.nz/about-us/our-power-stations/wind/te-uku | WRI | 1065792 | [6 empty] | 310.9401
| NZL | New Zealand | Tekapo | WRI1000313 | 179 | -44.0138 | 170.4604 | Hydro |  |  |  |  | Genesis Energy | Genesis Energy | https://www.genesisenergy.co.nz/generation-assets | GEODB | 1015240¦1087223 | [6 empty] | 992.7402
| NZL | New Zealand | Tuai | WRI1000312 | 60 | -38.8068 | 177.1508 | Hydro |  |  |  | 1929 | Genesis Energy | Genesis Energy | https://www.genesisenergy.co.nz/generation-assets | GEODB | 1015242 | [6 empty] | 332.7621
| NZL | New Zealand | Waipapa | WRI1000317 | 54 | -38.292 | 175.6835 | Hydro |  |  |  | 1961 | Mercury Energy | Mercury Energy | https://www.mercury.co.nz/About/Renewable-Energy/Hydro-Generation.aspx | GEODB | 1015243 | [6 empty] | 299.4859
| NZL | New Zealand | Waipori | WRI1000348 | 83 | -45.8816 | 169.9774 | Hydro |  |  |  |  | Trustpower | Trustpower | https://www.trustpower.co.nz/our-assets-and-capability/power-generation/tararua | GEODB | 1013881 | [6 empty] | 460.3209
| NZL | New Zealand | Wairakei | WRI1000331 | 132 | -38.6266 | 176.1055 | Geothermal |  |  |  |  | Contact Energy | Contact Energy | https://contact.co.nz/corporate/about/our-company/powerstations | GEODB | 1015244 | [6 empty] | 1438.5225
| NZL | New Zealand | Waitaki | WRI1000303 | 90 | -44.6747 | 170.3989 | Hydro |  |  |  |  | Meridian Energy | Meridian Energy | https://www.meridianenergy.co.nz/about-us/our-power-stations | GEODB | 1015245 | [6 empty] | 499.1431
| NZL | New Zealand | West Wind | WRI1022454 | 142.6 | -41.2335 | 174.6971 | Wind |  |  |  | 2009 | Meridian Energy | Meridian Energy | https://www.meridianenergy.co.nz/about-us/our-power-stations/wind/west-wind | WRI | 1063732 | [6 empty] | 688.5103
| NZL | New Zealand | Whakamaru | WRI1000319 | 98 | -38.3918 | 175.8082 | Hydro |  |  |  | 1956 | Mercury Energy | Mercury Energy | https://www.mercury.co.nz/About/Renewable-Energy/Hydro-Generation.aspx | GEODB | 1015246 | [6 empty] | 543.5114
| NZL | New Zealand | Whirinaki | WRI1000337 | 155 | -39.3829 | 176.8875 | Oil |  |  |  | 2011 | Contact Energy | Contact Energy | https://contact.co.nz/corporate/about/our-company/powerstations | GEODB | 1057923 | [6 empty] | 7
| NZL | New Zealand | White Hill | WRI1022457 | 58 | -45.7353 | 168.2384 | Wind |  |  |  | 2007 | Meridian Energy | Meridian Energy | https://www.meridianenergy.co.nz/about-us/our-power-stations/wind/white-hill | WRI | 1061454 | [6 empty] | 280.0393
| NZL | New Zealand | mokai | WRI1000320 | 112 | -38.5312 | 175.9268 | Geothermal |  |  |  | 2000 | Mercury Energy | Mercury Energy | https://www.mercury.co.nz/About/Renewable-Energy/Geothermal-Generation.aspx | GEODB | 1025692 | [6 empty] | 1220.5646
| NIC | Nicaragua | ALBANISA Che Guevara II IV V (Masaya) IC Power Plant Nicaragua | GEODB0043604 | 61.2 | 12.0144 | -86.086 | Oil | [5 empty] | GEODB | http://globalenergyobservatory.org | GEODB |  | 2017 | [5 empty] | 308.4083
| NIC | Nicaragua | ALBANISA Che Guevara III (Managua) IC Power Plant Nicaragua | GEODB0043603 | 20.4 | 12.1542 | -86.2582 | Oil | [5 empty] | GEODB | http://globalenergyobservatory.org | GEODB | 1079226 | 2017 | [5 empty] | 102.8028
| NIC | Nicaragua | ALBANISA Che Guevara VI VII (Nagarote) IC Power Plant Nicaragua | GEODB0043605 | 54.4 | 12.2803 | -86.5768 | Oil | [5 empty] | GEODB | http://globalenergyobservatory.org | GEODB |  | 2017 | [5 empty] | 274.1407
| NIC | Nicaragua | ALBANISA Che Guevara VIII (Leon) IC Power Plant Nicaragua | GEODB0043606 | 27.2 | 12.4702 | -86.8849 | Oil | [5 empty] | GEODB | http://globalenergyobservatory.org | GEODB | 1087210 | 2017 | [5 empty] | 137.0703
| NIC | Nicaragua | CENSA Amfels IC Poqwer Plant Nicaragua | GEODB0043601 | 64 | 12.1857 | -86.7473 | Oil | [5 empty] | GEODB | http://globalenergyobservatory.org | GEODB | 1016924 | 2017 | [5 empty] | 322.5184
| NIC | Nicaragua | Carlos Fonesca (Santa Barbara) Hydroelectric Power Plant Nicaragua | GEODB0043592 | 54.4 | 12.7158 | -86.2798 | Hydro | [5 empty] | GEODB | http://globalenergyobservatory.org | GEODB |  | 2017 | [5 empty] | 205.8238
| NIC | Nicaragua | Centroamerica Hydroelectric Power Plant Nicaragua | GEODB0043591 | 50 | 13.1068 | -86.0516 | Hydro | [5 empty] | GEODB | http://globalenergyobservatory.org | GEODB | 1019630 | 2017 | [5 empty] | 189.1762
| NIC | Nicaragua | Corinto Barge IC Power Plant Nicaragua | GEODB0043597 | 71 | 12.4883 | -87.1673 | Oil | [5 empty] | GEODB | http://globalenergyobservatory.org | GEODB | 1043527 | 2017 | [5 empty] | 357.7939
| NIC | Nicaragua | ENEL Las Brisas Thermal Power Plant Nicaragua | GEODB0043594 | 65 | 12.1581 | -86.3107 | Gas | [5 empty] | GEODB | http://globalenergyobservatory.org | GEODB | 1019634 | 2017 | [5 empty] | 0
| NIC | Nicaragua | ENEL Managua Thermal Power Plant Nicaragua | GEODB0043593 | 57.4 | 12.1542 | -86.2577 | Oil | [5 empty] | GEODB | http://globalenergyobservatory.org | GEODB | 1019638 | 2017 | [5 empty] | 289.2587
| NIC | Nicaragua | Momotombo Geothermal Power Plant Nicaragua | GEODB0043595 | 77 | 12.394 | -86.5418 | Geothermal | [5 empty] | GEODB | http://globalenergyobservatory.org | GEODB | 1019625 | 2017 | [5 empty] | 320.5912
| NIC | Nicaragua | Monte Rosa Cogen Power Plant Nicaragua | GEODB0043599 | 56.5 | 12.7058 | -87.2351 | Waste | [5 empty] | GEODB | http://globalenergyobservatory.org | GEODB |  | 2017 | [5 empty] | 0
| NIC | Nicaragua | Nicaragua Sugar Estates Cogen Power Plant Nicaragua | GEODB0043600 | 59.3 | 12.531 | -87.0474 | Waste | [5 empty] | GEODB | http://globalenergyobservatory.org | GEODB |  | 2017 | [5 empty] | 0
| NIC | Nicaragua | San Jacinto-Tizate Geothermal Power Plant Nicaragua | GEODB0043607 | 82 | 12.6088 | -86.773 | Geothermal | [5 empty] | GEODB | http://globalenergyobservatory.org | GEODB | 1019647 | 2017 | [5 empty] | 341.4088
| NIC | Nicaragua | Tipitapa IC Power Plant Nicaragua | GEODB0043598 | 51 | 12.1698 | -86.1052 | Oil | [5 empty] | GEODB | http://globalenergyobservatory.org | GEODB | 1039717 | 2017 | [5 empty] | 257.0069
| NER | Niger | Anou Araren Mine | WRI1023139 | 37.6 | 17.2893 | 7.8392 | Coal | [5 empty] | African Development Bank Group | http://powerafrica.opendataforafrica.org | Power Africa | 1011735 | [6 empty] | 494
| NER | Niger | Arlit Mine | WRI1023140 | 14.52 | 18.8167 | 7.3333 | Oil | [5 empty] | African Development Bank Group | http://powerafrica.opendataforafrica.org | Power Africa | 1029371 | [6 empty] | 22.7393
| NER | Niger | D'akouta Mine | WRI1023141 | 12 | 18.8167 | 7.3333 | Oil | [5 empty] | African Development Bank Group | http://powerafrica.opendataforafrica.org | Power Africa | 1013200 | [6 empty] | 18.7928
| NER | Niger | Goudel | WRI1023142 | 14.58 | 13.5333 | 2.0667 | Oil | [5 empty] | African Development Bank Group | http://powerafrica.opendataforafrica.org | Power Africa | 1029307 | [6 empty] | 22.8333
| NER | Niger | Niamey | WRI1023143 | 27.5 | 13.52 | 2.12 | Oil | [5 empty] | African Development Bank Group | http://powerafrica.opendataforafrica.org | Power Africa | 1029308 | [6 empty] | 43.0669
| NER | Niger | Soraz | WRI1023144 | 54 | 14.1888 | 8.7859 | Oil | [5 empty] | African Development Bank Group | http://powerafrica.opendataforafrica.org | Power Africa | [7 empty] | 84.5677
| NGA | Nigeria | Alaoji | WRI1000030 | 1074 | 5.067 | 7.3216 | Gas | [5 empty] | Nidel Power | https://web.archive.org/web/20131103224412/http:/www.nidelpower.com/main/alaoji | GEODB | 1064776 | [6 empty] | 6183.2772
| NGA | Nigeria | Calabar | WRI1000025 | 561 | 5.0702 | 8.3394 | Gas |  |  |  |  | Calabar Generation Company | Nidel Power | https://web.archive.org/web/20131103224627/http:/www.nidelpower.com/main/calabar | WRI | 1064808 | [6 empty] | 3229.8124
| NGA | Nigeria | Gbarain | WRI1000027 | 225 | 4.798 | 5.897 | Gas |  |  |  |  | Gbarain Generation Company | Nidel Power | https://web.archive.org/web/20131002035726/http:/www.nidelpower.com/main/gbarain | GEODB | [7 empty] | 1295.3793
| NGA | Nigeria | Ibom Power | WRI1000034 | 190 | 4.5644 | 7.568 | Gas | [5 empty] | Nidel Power | https://web.archive.org/web/20131002035947/http:/www.nidelpower.com/main/geregu | GEODB | 1053623¦1063059 | [6 empty] | 1093.8759
| NGA | Nigeria | Ihovbor | WRI1000026 | 450 | 6.4065 | 5.6828 | Gas | [5 empty] | Nidel Power | https://web.archive.org/web/20131103223838/http:/www.nidelpower.com/main/ihovbor | GEODB | 1064809 | [6 empty] | 2590.7586
| NGA | Nigeria | Jebba | WRI1000037 | 540 | 9.138 | 4.7883 | Hydro |  |  |  |  | Government of Nigeria | Sarafinchin | http://www.sarafinchin.com/index.php/projects/africa/kainji-and-jebba-dams-niger-river-nigeria/ | GEODB | 1023941 | [6 empty] | 1519.3895
| NGA | Nigeria | Kainji | WRI1000036 | 760 | 9.8641 | 4.6124 | Hydro |  |  |  |  | Government of Nigeria | Sarafinchin | http://www.sarafinchin.com/index.php/projects/africa/kainji-and-jebba-dams-niger-river-nigeria/ | GEODB | 1023942 | [6 empty] | 2138.4
| NGA | Nigeria | Olorunsogo II | WRI1000031 | 750 | 6.8982 | 3.2041 | Gas | [5 empty] | Nidel Power | https://web.archive.org/web/20131103224542/http:/www.nidelpower.com/main/olorunsogo | WRI | 1041400 | [6 empty] | 4317.931
| NGA | Nigeria | Omoku | WRI1000029 | 150 | 5.39 | 6.6632 | Gas |  |  |  |  | Sahara Power | Sahara Power | http://www.sahara-group.com/sahara-power-acquires-additional-power-generation-assets.html | GEODB | 1064790 | [6 empty] | 863.5862
| NGA | Nigeria | Omotosho II | WRI1000032 | 500 | 6.7357 | 4.7106 | Gas | [5 empty] | Nidel Power | https://web.archive.org/web/20131103224542/http:/www.nidelpower.com/main/olorunsogo | GEODB | 1088448 | [6 empty] | 2878.6207
| NGA | Nigeria | Sapele | WRI1000028 | 450 | 5.9254 | 5.645 | Gas |  |  |  |  | Ihovbor Generating Company | Nidel Power | https://web.archive.org/web/20131103223738/http:/www.nidelpower.com/main/sapele | GEODB | 1088447 | [6 empty] | 2590.7586
| NGA | Nigeria | Shiroro | WRI1000035 | 600 | 9.9724 | 6.8353 | Hydro |  |  |  |  | Government of Nigeria | Sarafinchin | http://www.sarafinchin.com/index.php/projects/africa/kainji-and-jebba-dams-niger-river-nigeria/ | GEODB | 1023945 | [6 empty] | 1688.2105
| PRK | North Korea | Anju Youth | WRI1019857 | 10 | 39.6178 | 125.6647 | Hydro | [5 empty] | The People's Korea | https://web.archive.org/web/20090824204833/http://www1.korea-np.co.jp/pk/112th_issue/99091601.htm | CARMA | 1013788 | [6 empty] | 34.1656
| PRK | North Korea | Chongjin Chemical Fiber | WRI1019836 | 6 | 41.7956 | 129.7758 | Coal | [5 empty] | The People's Korea | https://web.archive.org/web/20090824204833/http://www1.korea-np.co.jp/pk/112th_issue/99091601.htm | CARMA | 1056460 | [6 empty] | 4.7996
| PRK | North Korea | Chongjin City power station | WRI1019823 | 450 | 41.7633 | 129.7502 | Coal |  |  |  | 1987 | Ministry of Electric Power | The People's Korea | https://web.archive.org/web/20090824204833/http://www1.korea-np.co.jp/pk/112th_issue/99091601.htm | WRI | 1056029 | [6 empty] | 359.9667
| PRK | North Korea | December (Nampo) power station | WRI1019828 | 200 | 38.7285 | 125.4161 | Coal |  |  |  | 1996 | Ministry of Electric Power | The People's Korea | https://web.archive.org/web/20090824204833/http://www1.korea-np.co.jp/pk/112th_issue/99091601.htm | WRI | 1013798 | [6 empty] | 159.9852
| PRK | North Korea | December 12th Power plant | WRI1019832 | 100 | 38.8893 | 125.5596 | Coal | [5 empty] | The People's Korea | https://web.archive.org/web/20090824204833/http://www1.korea-np.co.jp/pk/112th_issue/99091601.htm | WRI | [7 empty] | 79.9926
| PRK | North Korea | East Pyongyang power station | WRI1019821 | 500 | 38.9695 | 125.6881 | Coal |  |  |  | 2006 | Ministry of Electric Power | The People's Korea | https://web.archive.org/web/20090824204833/http://www1.korea-np.co.jp/pk/112th_issue/99091601.htm | WRI | 1026404 | [6 empty] | 399.963
| PRK | North Korea | Haeju Cement | WRI1019826 | 200 | 38.029 | 125.6628 | Coal | [5 empty] | The People's Korea | https://web.archive.org/web/20090824204833/http://www1.korea-np.co.jp/pk/112th_issue/99091601.htm | WRI | [7 empty] | 159.9852
| PRK | North Korea | Hamhung | WRI1019822 | 500 | 39.8531 | 127.5789 | Coal | [5 empty] | The People's Korea | https://web.archive.org/web/20090824204833/http://www1.korea-np.co.jp/pk/112th_issue/99091601.htm | WRI | [7 empty] | 399.963
| PRK | North Korea | Hongnam Fertilizer | WRI1019834 | 18 | 39.8402 | 127.6341 | Coal | [5 empty] | The People's Korea | https://web.archive.org/web/20090824204833/http://www1.korea-np.co.jp/pk/112th_issue/99091601.htm | WRI | 1056459 | [6 empty] | 14.3987
| PRK | North Korea | Huichon | WRI1019846 | 300 | 39.662 | 125.8124 | Hydro | [5 empty] | The People's Korea | https://web.archive.org/web/20090824204833/http://www1.korea-np.co.jp/pk/112th_issue/99091601.htm | WRI | 1090838 | [6 empty] | 1024.9671
| PRK | North Korea | Kangge Youth | WRI1019847 | 225 | 40.9923 | 126.5531 | Hydro | [5 empty] | The People's Korea | https://web.archive.org/web/20090824204833/http://www1.korea-np.co.jp/pk/112th_issue/99091601.htm | WRI | 1013808 | [6 empty] | 768.7254
| PRK | North Korea | Naejungri | WRI1019855 | 12 | 40.7238 | 128.2671 | Hydro | [5 empty] | The People's Korea | https://web.archive.org/web/20090824204833/http://www1.korea-np.co.jp/pk/112th_issue/99091601.htm | WRI | 1013819 | [6 empty] | 40.9987
| PRK | North Korea | Pochon | WRI1019865 | 400 | 38.8921 | 127.4562 | Hydro | [5 empty] | The People's Korea | https://web.archive.org/web/20090824204833/http://www1.korea-np.co.jp/pk/112th_issue/99091601.htm | WRI | [7 empty] | 1366.6229
| PRK | North Korea | Pukchang power station | WRI1019820 | 1600 | 39.5858 | 126.3043 | Coal |  |  |  | 1976 | Pukchang Thermal Plant Complex | The People's Korea | https://web.archive.org/web/20090824204833/http://www1.korea-np.co.jp/pk/112th_issue/99091601.htm | WRI | 1026385 | [6 empty] | 1279.8815
| PRK | North Korea | Pyongyang power station | WRI1075851 | 400 | 39.0093 | 125.7109 | Coal |  |  |  | 1965 | Pyongyang Power Plant | GCPT | https://endcoal.org/global-coal-plant-tracker/ | GCPT | [7 empty] | 319.9704
| PRK | North Korea | Rajin | WRI1019825 | 400 | 41.7784 | 129.7915 | Coal | [5 empty] | The People's Korea | https://web.archive.org/web/20090824204833/http://www1.korea-np.co.jp/pk/112th_issue/99091601.htm | WRI | [7 empty] | 319.9704
| PRK | North Korea | River Changja | WRI1019850 | 81 | 38.2021 | 125.7837 | Hydro | [5 empty] | The People's Korea | https://web.archive.org/web/20090824204833/http://www1.korea-np.co.jp/pk/112th_issue/99091601.htm | WRI | [7 empty] | 276.7411
| PRK | North Korea | River Changjin | WRI1019844 | 346.7 | 40.5662 | 127.2338 | Hydro | [5 empty] | The People's Korea | https://web.archive.org/web/20090824204833/http://www1.korea-np.co.jp/pk/112th_issue/99091601.htm | WRI | [7 empty] | 1184.5204
| PRK | North Korea | River Chongchon | WRI1019829 | 200 | 40.0707 | 124.5524 | Coal | [5 empty] | The People's Korea | https://web.archive.org/web/20090824204833/http://www1.korea-np.co.jp/pk/112th_issue/99091601.htm | WRI | [7 empty] | 159.9852
| PRK | North Korea | River Pujon | WRI1019848 | 202.3 | 40.6604 | 127.5171 | Hydro | [5 empty] | The People's Korea | https://web.archive.org/web/20090824204833/http://www1.korea-np.co.jp/pk/112th_issue/99091601.htm | WRI | [7 empty] | 691.1695
| PRK | North Korea | River Taedong | WRI1019853 | 20 | 39.7371 | 125.5004 | Hydro | [5 empty] | The People's Korea | https://web.archive.org/web/20090824204833/http://www1.korea-np.co.jp/pk/112th_issue/99091601.htm | WRI | [7 empty] | 68.3311
| PRK | North Korea | Sariwon | WRI1019827 | 200 | 38.4631 | 125.8289 | Coal | [5 empty] | The People's Korea | https://web.archive.org/web/20090824204833/http://www1.korea-np.co.jp/pk/112th_issue/99091601.htm | WRI | [7 empty] | 159.9852
| PRK | North Korea | Sunchon power station | WRI1019824 | 400 | 39.4014 | 125.9682 | Coal |  |  |  | 1984 | Sunchon Power Plant | The People's Korea | https://web.archive.org/web/20090824204833/http://www1.korea-np.co.jp/pk/112th_issue/99091601.htm | WRI | 1073692 | [6 empty] | 319.9704
| PRK | North Korea | Supung | WRI1019840 | 700 | 40.4615 | 124.9627 | Hydro |  |  |  | 1956 |  | The People's Korea | https://web.archive.org/web/20090824204833/http://www1.korea-np.co.jp/pk/112th_issue/99091601.htm | WRI | 1021218 | [6 empty] | 2391.59
| PRK | North Korea | T'aep'yongman | WRI1019849 | 190 | 40.3527 | 124.7352 | Hydro |  |  |  | 1986 |  | The People's Korea | http://www.sinohydro.com/664-2024-18397.aspx | WRI | [7 empty] | 649.1459
| PRK | North Korea | The 5th Puryong | WRI1019851 | 36 | 42.0628 | 129.6913 | Hydro | [5 empty] | The People's Korea | https://web.archive.org/web/20090824204833/http://www1.korea-np.co.jp/pk/112th_issue/99091601.htm | WRI | [7 empty] | 122.9961
| PRK | North Korea | The Feburary 8th Vinylon | WRI1019833 | 29 | 39.8531 | 127.579 | Coal | [5 empty] | The People's Korea | https://web.archive.org/web/20090824204833/http://www1.korea-np.co.jp/pk/112th_issue/99091601.htm | WRI | [7 empty] | 23.1979
| PRK | North Korea | The June 16thÂ Power Plant | WRI1019830 | 200 | 42.3271 | 130.3825 | Coal |  |  |  | 1975 |  | The People's Korea | https://web.archive.org/web/20090824204833/http://www1.korea-np.co.jp/pk/112th_issue/99091601.htm | WRI | [7 empty] | 159.9852
| PRK | North Korea | The March 17thÂ Power Plant | WRI1019841 | 482 | 41.349 | 129.3901 | Hydro | [5 empty] | The People's Korea | https://web.archive.org/web/20090824204833/http://www1.korea-np.co.jp/pk/112th_issue/99091601.htm | WRI | [7 empty] | 1646.7806
| PRK | North Korea | Unbong | WRI1019842 | 400 | 38.5979 | 125.4621 | Hydro |  |  |  | 1960 |  | The People's Korea | https://web.archive.org/web/20090824204833/http://www1.korea-np.co.jp/pk/112th_issue/99091601.htm | WRI | 1021219 | [6 empty] | 1366.6229
| PRK | North Korea | Yunfeng | WRI1019843 | 400 | 41.3814 | 126.5149 | Hydro | [5 empty] | The People's Korea | https://web.archive.org/web/20090824204833/http://www1.korea-np.co.jp/pk/112th_issue/99091601.htm | WRI | [7 empty] | 1366.6229
| NOR | Norway | Abjora | WRI1002991 | 103 | 60.8648 | 9.279 | Hydro | [5 empty] | ENTSOE | https://transparency.entsoe.eu/generation/r2/installedCapacityPerProductionUnit/show?name=&defaultValue=true&viewType=TABLE&areaType=BZN&atch=false&dateTime.dateTime=01.01.2016+00:00¦UTC¦YEAR&area.values=CTY¦10YNO-0--------C!BZN¦10YNO-1--------2&productionType.values=B01&productionType.values=B02&productionType.values=B03&productionType.values=B04&productionType.values=B05&productionType.values=B06&productionType.values=B07&productionType.values=B08&productionType.values=B09&productionType.values=B10&productionType.values=B11&productionType.values=B12&productionType.values=B13&productionType.values=B14&productionType.values=B20&productionType.values=B15&productionType.values=B16&productionType.values=B17&productionType.values=B18&productionType.values=B19&DataTables_Table_0_length=647 | WRI | 1028980 | [6 empty] | 461.8202
| NOR | Norway | Adamselv | WRI1002992 | 60 | 70.372 | 26.7876 | Hydro | [5 empty] | ENTSOE | https://transparency.entsoe.eu/generation/r2/installedCapacityPerProductionUnit/show?name=&defaultValue=true&viewType=TABLE&areaType=BZN&atch=false&dateTime.dateTime=01.01.2016+00:00¦UTC¦YEAR&area.values=CTY¦10YNO-0--------C!BZN¦10YNO-1--------2&productionType.values=B01&productionType.values=B02&productionType.values=B03&productionType.values=B04&productionType.values=B05&productionType.values=B06&productionType.values=B07&productionType.values=B08&productionType.values=B09&productionType.values=B10&productionType.values=B11&productionType.values=B12&productionType.values=B13&productionType.values=B14&productionType.values=B20&productionType.values=B15&productionType.values=B16&productionType.values=B17&productionType.values=B18&productionType.values=B19&DataTables_Table_0_length=219 | WRI | 1017036 | [6 empty] | 269.0215
| NOR | Norway | Alta krv | WRI1002997 | 180 | 69.7049 | 23.8185 | Hydro | [5 empty] | ENTSOE | https://transparency.entsoe.eu/generation/r2/installedCapacityPerProductionUnit/show?name=&defaultValue=true&viewType=TABLE&areaType=BZN&atch=false&dateTime.dateTime=01.01.2016+00:00¦UTC¦YEAR&area.values=CTY¦10YNO-0--------C!BZN¦10YNO-1--------2&productionType.values=B01&productionType.values=B02&productionType.values=B03&productionType.values=B04&productionType.values=B05&productionType.values=B06&productionType.values=B07&productionType.values=B08&productionType.values=B09&productionType.values=B10&productionType.values=B11&productionType.values=B12&productionType.values=B13&productionType.values=B14&productionType.values=B20&productionType.values=B15&productionType.values=B16&productionType.values=B17&productionType.values=B18&productionType.values=B19&DataTables_Table_0_length=203 | WRI | [7 empty] | 807.0644
| NOR | Norway | Ana-Sira | WRI1003002 | 183 | 58.295 | 6.4531 | Hydro | [5 empty] | ENTSOE | https://transparency.entsoe.eu/generation/r2/installedCapacityPerProductionUnit/show?name=&defaultValue=true&viewType=TABLE&areaType=BZN&atch=false&dateTime.dateTime=01.01.2016+00:00¦UTC¦YEAR&area.values=CTY¦10YNO-0--------C!BZN¦10YNO-1--------2&productionType.values=B01&productionType.values=B02&productionType.values=B03&productionType.values=B04&productionType.values=B05&productionType.values=B06&productionType.values=B07&productionType.values=B08&productionType.values=B09&productionType.values=B10&productionType.values=B11&productionType.values=B12&productionType.values=B13&productionType.values=B14&productionType.values=B20&productionType.values=B15&productionType.values=B16&productionType.values=B17&productionType.values=B18&productionType.values=B19&DataTables_Table_0_length=477 | WRI | 1028891 | [6 empty] | 820.5155
| NOR | Norway | Arna | WRI1003004 | 9 | 60.4602 | 5.4377 | Hydro | [5 empty] | ENTSOE | https://transparency.entsoe.eu/generation/r2/installedCapacityPerProductionUnit/show?name=&defaultValue=true&viewType=TABLE&areaType=BZN&atch=false&dateTime.dateTime=01.01.2016+00:00¦UTC¦YEAR&area.values=CTY¦10YNO-0--------C!BZN¦10YNO-1--------2&productionType.values=B01&productionType.values=B02&productionType.values=B03&productionType.values=B04&productionType.values=B05&productionType.values=B06&productionType.values=B07&productionType.values=B08&productionType.values=B09&productionType.values=B10&productionType.values=B11&productionType.values=B12&productionType.values=B13&productionType.values=B14&productionType.values=B20&productionType.values=B15&productionType.values=B16&productionType.values=B17&productionType.values=B18&productionType.values=B19&DataTables_Table_0_length=136 | WRI | 1072733¦1072734 | [6 empty] | 40.3532
| NOR | Norway | Aroy | WRI1003005 | 108 | 61.2768 | 7.1547 | Hydro | [5 empty] | ENTSOE | https://transparency.entsoe.eu/generation/r2/installedCapacityPerProductionUnit/show?name=&defaultValue=true&viewType=TABLE&areaType=BZN&atch=false&dateTime.dateTime=01.01.2016+00:00¦UTC¦YEAR&area.values=CTY¦10YNO-0--------C!BZN¦10YNO-1--------2&productionType.values=B01&productionType.values=B02&productionType.values=B03&productionType.values=B04&productionType.values=B05&productionType.values=B06&productionType.values=B07&productionType.values=B08&productionType.values=B09&productionType.values=B10&productionType.values=B11&productionType.values=B12&productionType.values=B13&productionType.values=B14&productionType.values=B20&productionType.values=B15&productionType.values=B16&productionType.values=B17&productionType.values=B18&productionType.values=B19&DataTables_Table_0_length=77 | WRI | 1029417 | [6 empty] | 484.2386
| NOR | Norway | Arvik | WRI1003006 | 5 | 60.1261 | 12.4564 | Hydro | [5 empty] | ENTSOE | https://transparency.entsoe.eu/generation/r2/installedCapacityPerProductionUnit/show?name=&defaultValue=true&viewType=TABLE&areaType=BZN&atch=false&dateTime.dateTime=01.01.2016+00:00¦UTC¦YEAR&area.values=CTY¦10YNO-0--------C!BZN¦10YNO-1--------2&productionType.values=B01&productionType.values=B02&productionType.values=B03&productionType.values=B04&productionType.values=B05&productionType.values=B06&productionType.values=B07&productionType.values=B08&productionType.values=B09&productionType.values=B10&productionType.values=B11&productionType.values=B12&productionType.values=B13&productionType.values=B14&productionType.values=B20&productionType.values=B15&productionType.values=B16&productionType.values=B17&productionType.values=B18&productionType.values=B19&DataTables_Table_0_length=154 | WRI | 1084990 | [6 empty] | 22.4185
| NOR | Norway | Asebotn | WRI1003007 | 17 | 59.0568 | 6.6587 | Hydro | [5 empty] | ENTSOE | https://transparency.entsoe.eu/generation/r2/installedCapacityPerProductionUnit/show?name=&defaultValue=true&viewType=TABLE&areaType=BZN&atch=false&dateTime.dateTime=01.01.2016+00:00¦UTC¦YEAR&area.values=CTY¦10YNO-0--------C!BZN¦10YNO-1--------2&productionType.values=B01&productionType.values=B02&productionType.values=B03&productionType.values=B04&productionType.values=B05&productionType.values=B06&productionType.values=B07&productionType.values=B08&productionType.values=B09&productionType.values=B10&productionType.values=B11&productionType.values=B12&productionType.values=B13&productionType.values=B14&productionType.values=B20&productionType.values=B15&productionType.values=B16&productionType.values=B17&productionType.values=B18&productionType.values=B19&DataTables_Table_0_length=115 | WRI | 1010954 | [6 empty] | 76.2227
| NOR | Norway | Asen | WRI1003009 | 10 | 63.9333 | 9.7667 | Hydro | [5 empty] | ENTSOE | https://transparency.entsoe.eu/generation/r2/installedCapacityPerProductionUnit/show?name=&defaultValue=true&viewType=TABLE&areaType=BZN&atch=false&dateTime.dateTime=01.01.2016+00:00¦UTC¦YEAR&area.values=CTY¦10YNO-0--------C!BZN¦10YNO-1--------2&productionType.values=B01&productionType.values=B02&productionType.values=B03&productionType.values=B04&productionType.values=B05&productionType.values=B06&productionType.values=B07&productionType.values=B08&productionType.values=B09&productionType.values=B10&productionType.values=B11&productionType.values=B12&productionType.values=B13&productionType.values=B14&productionType.values=B20&productionType.values=B15&productionType.values=B16&productionType.values=B17&productionType.values=B18&productionType.values=B19&DataTables_Table_0_length=567 | WRI | [7 empty] | 44.8369
| NOR | Norway | Askara | WRI1003010 | 157 | 61.8117 | 5.6615 | Hydro | [5 empty] | ENTSOE | https://transparency.entsoe.eu/generation/r2/installedCapacityPerProductionUnit/show?name=&defaultValue=true&viewType=TABLE&areaType=BZN&atch=false&dateTime.dateTime=01.01.2016+00:00¦UTC¦YEAR&area.values=CTY¦10YNO-0--------C!BZN¦10YNO-1--------2&productionType.values=B01&productionType.values=B02&productionType.values=B03&productionType.values=B04&productionType.values=B05&productionType.values=B06&productionType.values=B07&productionType.values=B08&productionType.values=B09&productionType.values=B10&productionType.values=B11&productionType.values=B12&productionType.values=B13&productionType.values=B14&productionType.values=B20&productionType.values=B15&productionType.values=B16&productionType.values=B17&productionType.values=B18&productionType.values=B19&DataTables_Table_0_length=68 | WRI | 1029412¦1029413 | [6 empty] | 703.9395
| NOR | Norway | Askerudfoss | WRI1003011 | 15 | 60.8971 | 6.2015 | Hydro | [5 empty] | ENTSOE | https://transparency.entsoe.eu/generation/r2/installedCapacityPerProductionUnit/show?name=&defaultValue=true&viewType=TABLE&areaType=BZN&atch=false&dateTime.dateTime=01.01.2016+00:00¦UTC¦YEAR&area.values=CTY¦10YNO-0--------C!BZN¦10YNO-1--------2&productionType.values=B01&productionType.values=B02&productionType.values=B03&productionType.values=B04&productionType.values=B05&productionType.values=B06&productionType.values=B07&productionType.values=B08&productionType.values=B09&productionType.values=B10&productionType.values=B11&productionType.values=B12&productionType.values=B13&productionType.values=B14&productionType.values=B20&productionType.values=B15&productionType.values=B16&productionType.values=B17&productionType.values=B18&productionType.values=B19&DataTables_Table_0_length=696 | WRI | 1033058 | [6 empty] | 67.2554
| NOR | Norway | Aunfoss | WRI1003015 | 36 | 64.6101 | 12.578 | Hydro | [5 empty] | ENTSOE | https://transparency.entsoe.eu/generation/r2/installedCapacityPerProductionUnit/show?name=&defaultValue=true&viewType=TABLE&areaType=BZN&atch=false&dateTime.dateTime=01.01.2016+00:00¦UTC¦YEAR&area.values=CTY¦10YNO-0--------C!BZN¦10YNO-1--------2&productionType.values=B01&productionType.values=B02&productionType.values=B03&productionType.values=B04&productionType.values=B05&productionType.values=B06&productionType.values=B07&productionType.values=B08&productionType.values=B09&productionType.values=B10&productionType.values=B11&productionType.values=B12&productionType.values=B13&productionType.values=B14&productionType.values=B20&productionType.values=B15&productionType.values=B16&productionType.values=B17&productionType.values=B18&productionType.values=B19&DataTables_Table_0_length=363 | WRI | 1024217 | [6 empty] | 161.4129
| NOR | Norway | Aura | WRI1003016 | 352 | 62.6646 | 8.5244 | Hydro | [5 empty] | ENTSOE | https://transparency.entsoe.eu/generation/r2/installedCapacityPerProductionUnit/show?name=&defaultValue=true&viewType=TABLE&areaType=BZN&atch=false&dateTime.dateTime=01.01.2016+00:00¦UTC¦YEAR&area.values=CTY¦10YNO-0--------C!BZN¦10YNO-1--------2&productionType.values=B01&productionType.values=B02&productionType.values=B03&productionType.values=B04&productionType.values=B05&productionType.values=B06&productionType.values=B07&productionType.values=B08&productionType.values=B09&productionType.values=B10&productionType.values=B11&productionType.values=B12&productionType.values=B13&productionType.values=B14&productionType.values=B20&productionType.values=B15&productionType.values=B16&productionType.values=B17&productionType.values=B18&productionType.values=B19&DataTables_Table_0_length=327 | WRI | 1030259 | [6 empty] | 1578.2592
| NOR | Norway | Aurland5 | WRI1003017 | 1398 | 60.8629 | 7.3017 | Hydro | [5 empty] | ENTSOE | https://transparency.entsoe.eu/generation/r2/installedCapacityPerProductionUnit/show?name=&defaultValue=true&viewType=TABLE&areaType=BZN&atch=false&dateTime.dateTime=01.01.2016+00:00¦UTC¦YEAR&area.values=CTY¦10YNO-0--------C!BZN¦10YNO-1--------2&productionType.values=B01&productionType.values=B02&productionType.values=B03&productionType.values=B04&productionType.values=B05&productionType.values=B06&productionType.values=B07&productionType.values=B08&productionType.values=B09&productionType.values=B10&productionType.values=B11&productionType.values=B12&productionType.values=B13&productionType.values=B14&productionType.values=B20&productionType.values=B15&productionType.values=B16&productionType.values=B17&productionType.values=B18&productionType.values=B19&DataTables_Table_0_length=129 | WRI | [7 empty] | 6268.2
| NOR | Norway | Bagn | WRI1003019 | 85 | 60.8261 | 9.5448 | Hydro | [5 empty] | ENTSOE | https://transparency.entsoe.eu/generation/r2/installedCapacityPerProductionUnit/show?name=&defaultValue=true&viewType=TABLE&areaType=BZN&atch=false&dateTime.dateTime=01.01.2016+00:00¦UTC¦YEAR&area.values=CTY¦10YNO-0--------C!BZN¦10YNO-1--------2&productionType.values=B01&productionType.values=B02&productionType.values=B03&productionType.values=B04&productionType.values=B05&productionType.values=B06&productionType.values=B07&productionType.values=B08&productionType.values=B09&productionType.values=B10&productionType.values=B11&productionType.values=B12&productionType.values=B13&productionType.values=B14&productionType.values=B20&productionType.values=B15&productionType.values=B16&productionType.values=B17&productionType.values=B18&productionType.values=B19&DataTables_Table_0_length=654 | WRI | 1028982 | [6 empty] | 381.1137
| NOR | Norway | Bardufoss | WRI1003023 | 2 | 69.0437 | 18.5897 | Hydro | [5 empty] | ENTSOE | https://transparency.entsoe.eu/generation/r2/installedCapacityPerProductionUnit/show?name=&defaultValue=true&viewType=TABLE&areaType=BZN&atch=false&dateTime.dateTime=01.01.2016+00:00¦UTC¦YEAR&area.values=CTY¦10YNO-0--------C!BZN¦10YNO-1--------2&productionType.values=B01&productionType.values=B02&productionType.values=B03&productionType.values=B04&productionType.values=B05&productionType.values=B06&productionType.values=B07&productionType.values=B08&productionType.values=B09&productionType.values=B10&productionType.values=B11&productionType.values=B12&productionType.values=B13&productionType.values=B14&productionType.values=B20&productionType.values=B15&productionType.values=B16&productionType.values=B17&productionType.values=B18&productionType.values=B19&DataTables_Table_0_length=319 | GEODB | 1010753 | [6 empty] | 8.9674
| NOR | Norway | Batsvann | WRI1003025 | 38 | 68.0662 | 17.7754 | Hydro | [5 empty] | ENTSOE | https://transparency.entsoe.eu/generation/r2/installedCapacityPerProductionUnit/show?name=&defaultValue=true&viewType=TABLE&areaType=BZN&atch=false&dateTime.dateTime=01.01.2016+00:00¦UTC¦YEAR&area.values=CTY¦10YNO-0--------C!BZN¦10YNO-1--------2&productionType.values=B01&productionType.values=B02&productionType.values=B03&productionType.values=B04&productionType.values=B05&productionType.values=B06&productionType.values=B07&productionType.values=B08&productionType.values=B09&productionType.values=B10&productionType.values=B11&productionType.values=B12&productionType.values=B13&productionType.values=B14&productionType.values=B20&productionType.values=B15&productionType.values=B16&productionType.values=B17&productionType.values=B18&productionType.values=B19&DataTables_Table_0_length=227 | WRI | [7 empty] | 170.3803
| NOR | Norway | Begna | WRI1003026 | 1 | 60.2026 | 10.2499 | Hydro | [5 empty] | ENTSOE | https://transparency.entsoe.eu/generation/r2/installedCapacityPerProductionUnit/show?name=&defaultValue=true&viewType=TABLE&areaType=BZN&atch=false&dateTime.dateTime=01.01.2016+00:00¦UTC¦YEAR&area.values=CTY¦10YNO-0--------C!BZN¦10YNO-1--------2&productionType.values=B01&productionType.values=B02&productionType.values=B03&productionType.values=B04&productionType.values=B05&productionType.values=B06&productionType.values=B07&productionType.values=B08&productionType.values=B09&productionType.values=B10&productionType.values=B11&productionType.values=B12&productionType.values=B13&productionType.values=B14&productionType.values=B20&productionType.values=B15&productionType.values=B16&productionType.values=B17&productionType.values=B18&productionType.values=B19&DataTables_Table_0_length=740 | WRI | 1055817 | [6 empty] | 4.4837
| NOR | Norway | Bergerfoss | WRI1003028 | 3 | 60.2278 | 10.3753 | Hydro | [5 empty] | ENTSOE | https://transparency.entsoe.eu/generation/r2/installedCapacityPerProductionUnit/show?name=&defaultValue=true&viewType=TABLE&areaType=BZN&atch=false&dateTime.dateTime=01.01.2016+00:00¦UTC¦YEAR&area.values=CTY¦10YNO-0--------C!BZN¦10YNO-1--------2&productionType.values=B01&productionType.values=B02&productionType.values=B03&productionType.values=B04&productionType.values=B05&productionType.values=B06&productionType.values=B07&productionType.values=B08&productionType.values=B09&productionType.values=B10&productionType.values=B11&productionType.values=B12&productionType.values=B13&productionType.values=B14&productionType.values=B20&productionType.values=B15&productionType.values=B16&productionType.values=B17&productionType.values=B18&productionType.values=B19&DataTables_Table_0_length=733 | WRI | 1026517 | [6 empty] | 13.4511
| NOR | Norway | Bergsbotn | WRI1003029 | 10 | 69.4332 | 17.4829 | Hydro | [5 empty] | ENTSOE | https://transparency.entsoe.eu/generation/r2/installedCapacityPerProductionUnit/show?name=&defaultValue=true&viewType=TABLE&areaType=BZN&atch=false&dateTime.dateTime=01.01.2016+00:00¦UTC¦YEAR&area.values=CTY¦10YNO-0--------C!BZN¦10YNO-1--------2&productionType.values=B01&productionType.values=B02&productionType.values=B03&productionType.values=B04&productionType.values=B05&productionType.values=B06&productionType.values=B07&productionType.values=B08&productionType.values=B09&productionType.values=B10&productionType.values=B11&productionType.values=B12&productionType.values=B13&productionType.values=B14&productionType.values=B20&productionType.values=B15&productionType.values=B16&productionType.values=B17&productionType.values=B18&productionType.values=B19&DataTables_Table_0_length=257 | WRI | 1032020 | [6 empty] | 44.8369
| NOR | Norway | Berild | WRI1003030 | 17 | 62.4475 | 7.4875 | Hydro | [5 empty] | ENTSOE | https://transparency.entsoe.eu/generation/r2/installedCapacityPerProductionUnit/show?name=&defaultValue=true&viewType=TABLE&areaType=BZN&atch=false&dateTime.dateTime=01.01.2016+00:00¦UTC¦YEAR&area.values=CTY¦10YNO-0--------C!BZN¦10YNO-1--------2&productionType.values=B01&productionType.values=B02&productionType.values=B03&productionType.values=B04&productionType.values=B05&productionType.values=B06&productionType.values=B07&productionType.values=B08&productionType.values=B09&productionType.values=B10&productionType.values=B11&productionType.values=B12&productionType.values=B13&productionType.values=B14&productionType.values=B20&productionType.values=B15&productionType.values=B16&productionType.values=B17&productionType.values=B18&productionType.values=B19&DataTables_Table_0_length=386 | WRI | 1094045 | [6 empty] | 76.2227
| NOR | Norway | Berlifoss | WRI1003031 | 13 | 58.9458 | 8.4821 | Hydro | [5 empty] | ENTSOE | https://transparency.entsoe.eu/generation/r2/installedCapacityPerProductionUnit/show?name=&defaultValue=true&viewType=TABLE&areaType=BZN&atch=false&dateTime.dateTime=01.01.2016+00:00¦UTC¦YEAR&area.values=CTY¦10YNO-0--------C!BZN¦10YNO-1--------2&productionType.values=B01&productionType.values=B02&productionType.values=B03&productionType.values=B04&productionType.values=B05&productionType.values=B06&productionType.values=B07&productionType.values=B08&productionType.values=B09&productionType.values=B10&productionType.values=B11&productionType.values=B12&productionType.values=B13&productionType.values=B14&productionType.values=B20&productionType.values=B15&productionType.values=B16&productionType.values=B17&productionType.values=B18&productionType.values=B19&DataTables_Table_0_length=561 | WRI | 1010499 | [6 empty] | 58.288
| NOR | Norway | Bessakerfjellet | WRI1003033 | 58 | 64.2221 | 10.3721 | Wind | [5 empty] | ENTSOE | https://transparency.entsoe.eu/generation/r2/installedCapacityPerProductionUnit/show?name=&defaultValue=true&viewType=TABLE&areaType=BZN&atch=false&dateTime.dateTime=01.01.2016+00:00¦UTC¦YEAR&area.values=CTY¦10YNO-0--------C!BZN¦10YNO-1--------2&productionType.values=B01&productionType.values=B02&productionType.values=B03&productionType.values=B04&productionType.values=B05&productionType.values=B06&productionType.values=B07&productionType.values=B08&productionType.values=B09&productionType.values=B10&productionType.values=B11&productionType.values=B12&productionType.values=B13&productionType.values=B14&productionType.values=B20&productionType.values=B15&productionType.values=B16&productionType.values=B17&productionType.values=B18&productionType.values=B19&DataTables_Table_0_length=348 | WRI | 1061887 | [6 empty] | 206.305
| NOR | Norway | Bingsfoss | WRI1003034 | 36 | 59.99 | 11.2648 | Hydro | [5 empty] | ENTSOE | https://transparency.entsoe.eu/generation/r2/installedCapacityPerProductionUnit/show?name=&defaultValue=true&viewType=TABLE&areaType=BZN&atch=false&dateTime.dateTime=01.01.2016+00:00¦UTC¦YEAR&area.values=CTY¦10YNO-0--------C!BZN¦10YNO-1--------2&productionType.values=B01&productionType.values=B02&productionType.values=B03&productionType.values=B04&productionType.values=B05&productionType.values=B06&productionType.values=B07&productionType.values=B08&productionType.values=B09&productionType.values=B10&productionType.values=B11&productionType.values=B12&productionType.values=B13&productionType.values=B14&productionType.values=B20&productionType.values=B15&productionType.values=B16&productionType.values=B17&productionType.values=B18&productionType.values=B19&DataTables_Table_0_length=672 | WRI | 1009952 | [6 empty] | 161.4129
| NOR | Norway | Bjelland | WRI1003036 | 70 | 58.4068 | 7.5282 | Hydro | [5 empty] | ENTSOE | https://transparency.entsoe.eu/generation/r2/installedCapacityPerProductionUnit/show?name=&defaultValue=true&viewType=TABLE&areaType=BZN&atch=false&dateTime.dateTime=01.01.2016+00:00¦UTC¦YEAR&area.values=CTY¦10YNO-0--------C!BZN¦10YNO-1--------2&productionType.values=B01&productionType.values=B02&productionType.values=B03&productionType.values=B04&productionType.values=B05&productionType.values=B06&productionType.values=B07&productionType.values=B08&productionType.values=B09&productionType.values=B10&productionType.values=B11&productionType.values=B12&productionType.values=B13&productionType.values=B14&productionType.values=B20&productionType.values=B15&productionType.values=B16&productionType.values=B17&productionType.values=B18&productionType.values=B19&DataTables_Table_0_length=495 | WRI | 1032964 | [6 empty] | 313.8584
| NOR | Norway | Bjerka | WRI1003037 | 29 | 66.0627 | 13.9978 | Hydro | [5 empty] | ENTSOE | https://transparency.entsoe.eu/generation/r2/installedCapacityPerProductionUnit/show?name=&defaultValue=true&viewType=TABLE&areaType=BZN&atch=false&dateTime.dateTime=01.01.2016+00:00¦UTC¦YEAR&area.values=CTY¦10YNO-0--------C!BZN¦10YNO-1--------2&productionType.values=B01&productionType.values=B02&productionType.values=B03&productionType.values=B04&productionType.values=B05&productionType.values=B06&productionType.values=B07&productionType.values=B08&productionType.values=B09&productionType.values=B10&productionType.values=B11&productionType.values=B12&productionType.values=B13&productionType.values=B14&productionType.values=B20&productionType.values=B15&productionType.values=B16&productionType.values=B17&productionType.values=B18&productionType.values=B19&DataTables_Table_0_length=235 | WRI | 1030299 | [6 empty] | 130.027
| NOR | Norway | Bjolvo | WRI1003039 | 117 | 60.4321 | 6.4184 | Hydro | [5 empty] | ENTSOE | https://transparency.entsoe.eu/generation/r2/installedCapacityPerProductionUnit/show?name=&defaultValue=true&viewType=TABLE&areaType=BZN&atch=false&dateTime.dateTime=01.01.2016+00:00¦UTC¦YEAR&area.values=CTY¦10YNO-0--------C!BZN¦10YNO-1--------2&productionType.values=B01&productionType.values=B02&productionType.values=B03&productionType.values=B04&productionType.values=B05&productionType.values=B06&productionType.values=B07&productionType.values=B08&productionType.values=B09&productionType.values=B10&productionType.values=B11&productionType.values=B12&productionType.values=B13&productionType.values=B14&productionType.values=B20&productionType.values=B15&productionType.values=B16&productionType.values=B17&productionType.values=B18&productionType.values=B19&DataTables_Table_0_length=74 | WRI | 1011136 | [6 empty] | 524.5918
| NOR | Norway | Bjordal | WRI1003040 | 6 | 59.5393 | 5.5952 | Hydro | [5 empty] | ENTSOE | https://transparency.entsoe.eu/generation/r2/installedCapacityPerProductionUnit/show?name=&defaultValue=true&viewType=TABLE&areaType=BZN&atch=false&dateTime.dateTime=01.01.2016+00:00¦UTC¦YEAR&area.values=CTY¦10YNO-0--------C!BZN¦10YNO-1--------2&productionType.values=B01&productionType.values=B02&productionType.values=B03&productionType.values=B04&productionType.values=B05&productionType.values=B06&productionType.values=B07&productionType.values=B08&productionType.values=B09&productionType.values=B10&productionType.values=B11&productionType.values=B12&productionType.values=B13&productionType.values=B14&productionType.values=B20&productionType.values=B15&productionType.values=B16&productionType.values=B17&productionType.values=B18&productionType.values=B19&DataTables_Table_0_length=415 | WRI | 1024924 | [6 empty] | 26.9021
| NOR | Norway | Bogna | WRI1003048 | 60 | 64.2215 | 12.0369 | Hydro | [5 empty] | ENTSOE | https://transparency.entsoe.eu/generation/r2/installedCapacityPerProductionUnit/show?name=&defaultValue=true&viewType=TABLE&areaType=BZN&atch=false&dateTime.dateTime=01.01.2016+00:00¦UTC¦YEAR&area.values=CTY¦10YNO-0--------C!BZN¦10YNO-1--------2&productionType.values=B01&productionType.values=B02&productionType.values=B03&productionType.values=B04&productionType.values=B05&productionType.values=B06&productionType.values=B07&productionType.values=B08&productionType.values=B09&productionType.values=B10&productionType.values=B11&productionType.values=B12&productionType.values=B13&productionType.values=B14&productionType.values=B20&productionType.values=B15&productionType.values=B16&productionType.values=B17&productionType.values=B18&productionType.values=B19&DataTables_Table_0_length=347 | WRI | 1024218 | [6 empty] | 269.0215
| NOR | Norway | Borgund | WRI1003049 | 240 | 61.0586 | 7.8191 | Hydro | [5 empty] | ENTSOE | https://transparency.entsoe.eu/generation/r2/installedCapacityPerProductionUnit/show?name=&defaultValue=true&viewType=TABLE&areaType=BZN&atch=false&dateTime.dateTime=01.01.2016+00:00¦UTC¦YEAR&area.values=CTY¦10YNO-0--------C!BZN¦10YNO-1--------2&productionType.values=B01&productionType.values=B02&productionType.values=B03&productionType.values=B04&productionType.values=B05&productionType.values=B06&productionType.values=B07&productionType.values=B08&productionType.values=B09&productionType.values=B10&productionType.values=B11&productionType.values=B12&productionType.values=B13&productionType.values=B14&productionType.values=B20&productionType.values=B15&productionType.values=B16&productionType.values=B17&productionType.values=B18&productionType.values=B19&DataTables_Table_0_length=64 | WRI | 1025042 | [6 empty] | 1076.0858
| NOR | Norway | Borregaard inst | WRI1003050 | 62 | 59.2765 | 11.1305 | Hydro | [5 empty] | ENTSOE | https://transparency.entsoe.eu/generation/r2/installedCapacityPerProductionUnit/show?name=&defaultValue=true&viewType=TABLE&areaType=BZN&atch=false&dateTime.dateTime=01.01.2016+00:00¦UTC¦YEAR&area.values=CTY¦10YNO-0--------C!BZN¦10YNO-1--------2&productionType.values=B01&productionType.values=B02&productionType.values=B03&productionType.values=B04&productionType.values=B05&productionType.values=B06&productionType.values=B07&productionType.values=B08&productionType.values=B09&productionType.values=B10&productionType.values=B11&productionType.values=B12&productionType.values=B13&productionType.values=B14&productionType.values=B20&productionType.values=B15&productionType.values=B16&productionType.values=B17&productionType.values=B18&productionType.values=B19&DataTables_Table_0_length=659 | WRI | [7 empty] | 277.9888
| NOR | Norway | Boylefoss | WRI1003052 | 102 | 58.5962 | 8.7164 | Hydro | [5 empty] | ENTSOE | https://transparency.entsoe.eu/generation/r2/installedCapacityPerProductionUnit/show?name=&defaultValue=true&viewType=TABLE&areaType=BZN&atch=false&dateTime.dateTime=01.01.2016+00:00¦UTC¦YEAR&area.values=CTY¦10YNO-0--------C!BZN¦10YNO-1--------2&productionType.values=B01&productionType.values=B02&productionType.values=B03&productionType.values=B04&productionType.values=B05&productionType.values=B06&productionType.values=B07&productionType.values=B08&productionType.values=B09&productionType.values=B10&productionType.values=B11&productionType.values=B12&productionType.values=B13&productionType.values=B14&productionType.values=B20&productionType.values=B15&productionType.values=B16&productionType.values=B17&productionType.values=B18&productionType.values=B19&DataTables_Table_0_length=489 | WRI | 1010307 | [6 empty] | 457.3365
| NOR | Norway | Bratsberg | WRI1003055 | 140 | 63.3729 | 10.4098 | Hydro | [5 empty] | ENTSOE | https://transparency.entsoe.eu/generation/r2/installedCapacityPerProductionUnit/show?name=&defaultValue=true&viewType=TABLE&areaType=BZN&atch=false&dateTime.dateTime=01.01.2016+00:00¦UTC¦YEAR&area.values=CTY¦10YNO-0--------C!BZN¦10YNO-1--------2&productionType.values=B01&productionType.values=B02&productionType.values=B03&productionType.values=B04&productionType.values=B05&productionType.values=B06&productionType.values=B07&productionType.values=B08&productionType.values=B09&productionType.values=B10&productionType.values=B11&productionType.values=B12&productionType.values=B13&productionType.values=B14&productionType.values=B20&productionType.values=B15&productionType.values=B16&productionType.values=B17&productionType.values=B18&productionType.values=B19&DataTables_Table_0_length=335 | WRI | 1032030 | [6 empty] | 627.7167
| NOR | Norway | Brattingfoss | WRI1003056 | 14 | 64.0433 | 11.0835 | Hydro | [5 empty] | ENTSOE | https://transparency.entsoe.eu/generation/r2/installedCapacityPerProductionUnit/show?name=&defaultValue=true&viewType=TABLE&areaType=BZN&atch=false&dateTime.dateTime=01.01.2016+00:00¦UTC¦YEAR&area.values=CTY¦10YNO-0--------C!BZN¦10YNO-1--------2&productionType.values=B01&productionType.values=B02&productionType.values=B03&productionType.values=B04&productionType.values=B05&productionType.values=B06&productionType.values=B07&productionType.values=B08&productionType.values=B09&productionType.values=B10&productionType.values=B11&productionType.values=B12&productionType.values=B13&productionType.values=B14&productionType.values=B20&productionType.values=B15&productionType.values=B16&productionType.values=B17&productionType.values=B18&productionType.values=B19&DataTables_Table_0_length=389 | WRI | 1024219 | [6 empty] | 62.7717
| NOR | Norway | Brattset | WRI1003057 | 92 | 62.8021 | 10.0122 | Hydro | [5 empty] | ENTSOE | https://transparency.entsoe.eu/generation/r2/installedCapacityPerProductionUnit/show?name=&defaultValue=true&viewType=TABLE&areaType=BZN&atch=false&dateTime.dateTime=01.01.2016+00:00¦UTC¦YEAR&area.values=CTY¦10YNO-0--------C!BZN¦10YNO-1--------2&productionType.values=B01&productionType.values=B02&productionType.values=B03&productionType.values=B04&productionType.values=B05&productionType.values=B06&productionType.values=B07&productionType.values=B08&productionType.values=B09&productionType.values=B10&productionType.values=B11&productionType.values=B12&productionType.values=B13&productionType.values=B14&productionType.values=B20&productionType.values=B15&productionType.values=B16&productionType.values=B17&productionType.values=B18&productionType.values=B19&DataTables_Table_0_length=340 | WRI | 1030263 | [6 empty] | 412.4996
| NOR | Norway | Breiava | WRI1003058 | 16 | 59.1593 | 6.6173 | Hydro | [5 empty] | ENTSOE | https://transparency.entsoe.eu/generation/r2/installedCapacityPerProductionUnit/show?name=&defaultValue=true&viewType=TABLE&areaType=BZN&atch=false&dateTime.dateTime=01.01.2016+00:00¦UTC¦YEAR&area.values=CTY¦10YNO-0--------C!BZN¦10YNO-1--------2&productionType.values=B01&productionType.values=B02&productionType.values=B03&productionType.values=B04&productionType.values=B05&productionType.values=B06&productionType.values=B07&productionType.values=B08&productionType.values=B09&productionType.values=B10&productionType.values=B11&productionType.values=B12&productionType.values=B13&productionType.values=B14&productionType.values=B20&productionType.values=B15&productionType.values=B16&productionType.values=B17&productionType.values=B18&productionType.values=B19&DataTables_Table_0_length=555 | WRI | 1086969 | [6 empty] | 71.7391
| NOR | Norway | Brekkefoss | WRI1003061 | 2 | 60.8876 | 8.4604 | Hydro | [5 empty] | ENTSOE | https://transparency.entsoe.eu/generation/r2/installedCapacityPerProductionUnit/show?name=&defaultValue=true&viewType=TABLE&areaType=BZN&atch=false&dateTime.dateTime=01.01.2016+00:00¦UTC¦YEAR&area.values=CTY¦10YNO-0--------C!BZN¦10YNO-1--------2&productionType.values=B01&productionType.values=B02&productionType.values=B03&productionType.values=B04&productionType.values=B05&productionType.values=B06&productionType.values=B07&productionType.values=B08&productionType.values=B09&productionType.values=B10&productionType.values=B11&productionType.values=B12&productionType.values=B13&productionType.values=B14&productionType.values=B20&productionType.values=B15&productionType.values=B16&productionType.values=B17&productionType.values=B18&productionType.values=B19&DataTables_Table_0_length=187 | WRI | 1024968 | [6 empty] | 8.9674
| NOR | Norway | Brokke | WRI1003062 | 443 | 59.1233 | 7.5106 | Hydro | [5 empty] | ENTSOE | https://transparency.entsoe.eu/generation/r2/installedCapacityPerProductionUnit/show?name=&defaultValue=true&viewType=TABLE&areaType=BZN&atch=false&dateTime.dateTime=01.01.2016+00:00¦UTC¦YEAR&area.values=CTY¦10YNO-0--------C!BZN¦10YNO-1--------2&productionType.values=B01&productionType.values=B02&productionType.values=B03&productionType.values=B04&productionType.values=B05&productionType.values=B06&productionType.values=B07&productionType.values=B08&productionType.values=B09&productionType.values=B10&productionType.values=B11&productionType.values=B12&productionType.values=B13&productionType.values=B14&productionType.values=B20&productionType.values=B15&productionType.values=B16&productionType.values=B17&productionType.values=B18&productionType.values=B19&DataTables_Table_0_length=462 | WRI | 1025093 | [6 empty] | 1986.2751
| NOR | Norway | Brulandsfoss | WRI1003063 | 15 | 61.4358 | 5.9152 | Hydro | [5 empty] | ENTSOE | https://transparency.entsoe.eu/generation/r2/installedCapacityPerProductionUnit/show?name=&defaultValue=true&viewType=TABLE&areaType=BZN&atch=false&dateTime.dateTime=01.01.2016+00:00¦UTC¦YEAR&area.values=CTY¦10YNO-0--------C!BZN¦10YNO-1--------2&productionType.values=B01&productionType.values=B02&productionType.values=B03&productionType.values=B04&productionType.values=B05&productionType.values=B06&productionType.values=B07&productionType.values=B08&productionType.values=B09&productionType.values=B10&productionType.values=B11&productionType.values=B12&productionType.values=B13&productionType.values=B14&productionType.values=B20&productionType.values=B15&productionType.values=B16&productionType.values=B17&productionType.values=B18&productionType.values=B19&DataTables_Table_0_length=119 | WRI | 1058006 | [6 empty] | 67.2554
| NOR | Norway | Brunstad | WRI1003064 | 4 | 62.2845 | 6.6772 | Hydro | [5 empty] | ENTSOE | https://transparency.entsoe.eu/generation/r2/installedCapacityPerProductionUnit/show?name=&defaultValue=true&viewType=TABLE&areaType=BZN&atch=false&dateTime.dateTime=01.01.2016+00:00¦UTC¦YEAR&area.values=CTY¦10YNO-0--------C!BZN¦10YNO-1--------2&productionType.values=B01&productionType.values=B02&productionType.values=B03&productionType.values=B04&productionType.values=B05&productionType.values=B06&productionType.values=B07&productionType.values=B08&productionType.values=B09&productionType.values=B10&productionType.values=B11&productionType.values=B12&productionType.values=B13&productionType.values=B14&productionType.values=B20&productionType.values=B15&productionType.values=B16&productionType.values=B17&productionType.values=B18&productionType.values=B19&DataTables_Table_0_length=441 | WRI | 1105207 | [6 empty] | 17.9348
| NOR | Norway | Bruvollelva | WRI1003065 | 4 | 64.2663 | 12.2944 | Hydro | [5 empty] | ENTSOE | https://transparency.entsoe.eu/generation/r2/installedCapacityPerProductionUnit/show?name=&defaultValue=true&viewType=TABLE&areaType=BZN&atch=false&dateTime.dateTime=01.01.2016+00:00¦UTC¦YEAR&area.values=CTY¦10YNO-0--------C!BZN¦10YNO-1--------2&productionType.values=B01&productionType.values=B02&productionType.values=B03&productionType.values=B04&productionType.values=B05&productionType.values=B06&productionType.values=B07&productionType.values=B08&productionType.values=B09&productionType.values=B10&productionType.values=B11&productionType.values=B12&productionType.values=B13&productionType.values=B14&productionType.values=B20&productionType.values=B15&productionType.values=B16&productionType.values=B17&productionType.values=B18&productionType.values=B19&DataTables_Table_0_length=439 | WRI | 1084982 | [6 empty] | 17.9348
| NOR | Norway | Byafossen | WRI1003067 | 4 | 64.0381 | 11.5525 | Hydro | [5 empty] | ENTSOE | https://transparency.entsoe.eu/generation/r2/installedCapacityPerProductionUnit/show?name=&defaultValue=true&viewType=TABLE&areaType=BZN&atch=false&dateTime.dateTime=01.01.2016+00:00¦UTC¦YEAR&area.values=CTY¦10YNO-0--------C!BZN¦10YNO-1--------2&productionType.values=B01&productionType.values=B02&productionType.values=B03&productionType.values=B04&productionType.values=B05&productionType.values=B06&productionType.values=B07&productionType.values=B08&productionType.values=B09&productionType.values=B10&productionType.values=B11&productionType.values=B12&productionType.values=B13&productionType.values=B14&productionType.values=B20&productionType.values=B15&productionType.values=B16&productionType.values=B17&productionType.values=B18&productionType.values=B19&DataTables_Table_0_length=440 | WRI | 1090575 | [6 empty] | 17.9348
| NOR | Norway | Byrkjelo | WRI1003068 | 25 | 61.7336 | 6.5086 | Hydro | [5 empty] | ENTSOE | https://transparency.entsoe.eu/generation/r2/installedCapacityPerProductionUnit/show?name=&defaultValue=true&viewType=TABLE&areaType=BZN&atch=false&dateTime.dateTime=01.01.2016+00:00¦UTC¦YEAR&area.values=CTY¦10YNO-0--------C!BZN¦10YNO-1--------2&productionType.values=B01&productionType.values=B02&productionType.values=B03&productionType.values=B04&productionType.values=B05&productionType.values=B06&productionType.values=B07&productionType.values=B08&productionType.values=B09&productionType.values=B10&productionType.values=B11&productionType.values=B12&productionType.values=B13&productionType.values=B14&productionType.values=B20&productionType.values=B15&productionType.values=B16&productionType.values=B17&productionType.values=B18&productionType.values=B19&DataTables_Table_0_length=109 | WRI | 1085430 | [6 empty] | 112.0923
| NOR | Norway | Byrte | WRI1003069 | 25 | 59.5576 | 7.8115 | Hydro | [5 empty] | ENTSOE | https://transparency.entsoe.eu/generation/r2/installedCapacityPerProductionUnit/show?name=&defaultValue=true&viewType=TABLE&areaType=BZN&atch=false&dateTime.dateTime=01.01.2016+00:00¦UTC¦YEAR&area.values=CTY¦10YNO-0--------C!BZN¦10YNO-1--------2&productionType.values=B01&productionType.values=B02&productionType.values=B03&productionType.values=B04&productionType.values=B05&productionType.values=B06&productionType.values=B07&productionType.values=B08&productionType.values=B09&productionType.values=B10&productionType.values=B11&productionType.values=B12&productionType.values=B13&productionType.values=B14&productionType.values=B20&productionType.values=B15&productionType.values=B16&productionType.values=B17&productionType.values=B18&productionType.values=B19&DataTables_Table_0_length=537 | WRI | 1030264 | [6 empty] | 112.0923