| USA | United States of America | Quail Run Energy Center | USA0056349 | 550.4 | 31.8414 | -102.315 | Gas |  |  |  | 2005.6066 | CER Quail Run Energy Partners LP | U.S. Energy Information Administration | http://www.eia.gov/electricity/data/browser/ | U.S. Energy Information Administration | 55263 | 2017 | 680.058 | 630.858 | 625.766 | 607.37 | 494.549
| USA | United States of America | Quantum Choctaw Power LLC | USA0055694 | 850.5 | 33.3792 | -89.2089 | Gas |  |  |  | 2006 | Tennessee Valley Authority | U.S. Energy Information Administration | http://www.eia.gov/electricity/data/browser/ | U.S. Energy Information Administration |  | 2017 | 225.929 | 837.513 | 2635.031 | 3477.951 | 3193.042
| USA | United States of America | Quantum Pasco Power LP | USA0054424 | 143.7 | 28.3746 | -82.1889 | Gas | Oil |  |  | 1993 | EthosEnergy Power Plant Services | U.S. Energy Information Administration | http://www.eia.gov/electricity/data/browser/ | U.S. Energy Information Administration |  | 2017 | 0 | 0 | 0 | 0 | 113.429
| USA | United States of America | Quay County | USA0058125 | 27 | 35.1828 | -103.7311 | Oil |  |  |  | 2013 | Southwestern Public Service Co | U.S. Energy Information Administration | http://www.eia.gov/electricity/data/browser/ | U.S. Energy Information Administration |  | 2017 | 0.038 | 0.706 | 0.399 | 0.337 | 0.196
| USA | United States of America | Queen Anne's County | USA0058631 | 2 | 39.0317 | -76.0164 | Solar |  |  |  | 2014 | Tesla Inc. | U.S. Energy Information Administration | http://www.eia.gov/electricity/data/browser/ | U.S. Energy Information Administration |  | 2017 | 0 | 2.7265 | 2.7383 | 2.713 | 2.788
| USA | United States of America | Queen Creek Solar Farm | USA0057883 | 19 | 33.2675 | -111.6122 | Solar |  |  |  | 2012 | Siete Solar LLC | U.S. Energy Information Administration | http://www.eia.gov/electricity/data/browser/ | U.S. Energy Information Administration |  | 2017 | 53.281 | 52.122 | 50.657 | 52.143 | 51.187
| USA | United States of America | Queens Creek | USA0006438 | 1.4 | 35.2713 | -83.676 | Hydro |  |  |  | 1949 | Duke Energy Carolinas LLC | U.S. Energy Information Administration | http://www.eia.gov/electricity/data/browser/ | U.S. Energy Information Administration | 27079 | 2017 | 5.178 | 2.772 | 3.292 | 2.068 | 2.822
| USA | United States of America | Questa Solar Facility | USA0057369 | 1 | 36.7169 | -105.6094 | Solar |  |  |  | 2011 | Chevron Technology Ventures | U.S. Energy Information Administration | http://www.eia.gov/electricity/data/browser/ | U.S. Energy Information Administration |  | 2017 | 1.963 | 2.9492 | 1.798 | 1.433 | 1.84
| USA | United States of America | Quichapa 1 | USA0061119 | 3 | 37.6582 | -113.2167 | Solar |  |  |  | 2017 | Quichapa 1 LLC | U.S. Energy Information Administration | http://www.eia.gov/electricity/data/browser/ | U.S. Energy Information Administration |  | 2017 |  |  |  | 8.553 | 8.2 | 1.3378
| USA | United States of America | Quichapa 2 | USA0061120 | 3 | 37.6668 | -113.189 | Solar |  |  |  | 2017 | Quichapa 2 LLC | U.S. Energy Information Administration | http://www.eia.gov/electricity/data/browser/ | U.S. Energy Information Administration |  | 2017 |  |  |  | 8.553 | 8.09 | 1.3378
| USA | United States of America | Quichapa 3 | USA0061121 | 3 | 37.6498 | -113.2369 | Solar |  |  |  | 2017 | Quichapa 3 LLC | U.S. Energy Information Administration | http://www.eia.gov/electricity/data/browser/ | U.S. Energy Information Administration |  | 2017 |  |  |  | 8.553 | 7.94 | 1.3378
| USA | United States of America | Quilt Block Wind Farm LLC | USA0057116 | 98 | 42.6733 | -90.2653 | Wind |  |  |  | 2017 | Quilt Block Wind Farm LLC | U.S. Energy Information Administration | http://www.eia.gov/electricity/data/browser/ | U.S. Energy Information Administration |  | 2017 |  |  |  |  | 112.996 | 17.3859
| USA | United States of America | Quincy Chute | USA0000917 | 9.4 | 46.9825 | -119.2578 | Hydro |  |  |  | 1985 | PUD No 2 of Grant County | U.S. Energy Information Administration | http://www.eia.gov/electricity/data/browser/ | U.S. Energy Information Administration | 21317 | 2017 | 35.359 | 32.798 | 38.729 | 26.235 | 30.398
| USA | United States of America | Quincy Solar | USA0059506 | 4 | 35.0717 | -78.8078 | Solar |  |  |  | 2015 | Quincy Solar LLC | U.S. Energy Information Administration | http://www.eia.gov/electricity/data/browser/ | U.S. Energy Information Administration |  | 2017 |  |  | 0.091 | 5.997 | 5.284 | 1.7837
| USA | United States of America | Quindaro | USA0001295 | 370.5 | 39.1492 | -94.6381 | Gas | Oil |  |  | 1971.6996 | City of Kansas City - (KS) | U.S. Energy Information Administration | http://www.eia.gov/electricity/data/browser/ | U.S. Energy Information Administration | 23824 | 2017 | 820.409 | 1072.456 | 316.478 | 81.105 | 9.725
| USA | United States of America | Quinebaug Lower Project | USA0055860 | 2.5 | 41.7987 | -71.8868 | Hydro |  |  |  | 1990 | Quinebaug Associates LLC | U.S. Energy Information Administration | http://www.eia.gov/electricity/data/browser/ | U.S. Energy Information Administration |  | 2017 | 6.537 | 6.739 | 4.85 | 5 | 7.415
| USA | United States of America | Quinhagak | USA0057057 | 1.1 | 59.7474 | -161.9106 | Oil |  |  |  | 1994.7273 | Alaska Village Elec Coop Inc | U.S. Energy Information Administration | http://www.eia.gov/electricity/data/browser/ | U.S. Energy Information Administration | 12693 | 2017 | 1.483 | 1.69 | 0 | 0 | 2.238
| USA | United States of America | Quinto Solar PV Project | USA0059339 | 108 | 37.1303 | -121.0522 | Solar |  |  |  | 2015 | SunPower Corporation Systems | U.S. Energy Information Administration | http://www.eia.gov/electricity/data/browser/ | U.S. Energy Information Administration | 62890 | 2017 |  |  | 25.92 | 280.955 | 280.0542 | 48.1602
| USA | United States of America | Quittacas Pond Solar | USA0058362 | 3.5 | 41.7819 | -70.9133 | Solar |  |  |  | 2014 | Consolidated Edison Solutions Inc | U.S. Energy Information Administration | http://www.eia.gov/electricity/data/browser/ | U.S. Energy Information Administration | 68561 | 2017 | 0 | 0 | 0 | 5.784 | 5.335
| USA | United States of America | R C Kirkwood | USA0000382 | 115.5 | 37.8777 | -119.9532 | Hydro |  |  |  | 1973.3203 | City & County of San Francisco | U.S. Energy Information Administration | http://www.eia.gov/electricity/data/browser/ | U.S. Energy Information Administration | 22077 | 2017 | 431.447 | 312.936 | 264.744 | 567.483 | 524.266
| USA | United States of America | R D Green | USA0006639 | 586 | 37.6461 | -87.5 | Coal | Petcoke |  |  | 1980.5 | Big Rivers Electric Corp | U.S. Energy Information Administration | http://www.eia.gov/electricity/data/browser/ | U.S. Energy Information Administration | 14484 | 2017 | 3374.932 | 3462.744 | 2584.028 | 2736.301 | 2410.042
| USA | United States of America | R D Morrow | USA0006061 | 400 | 31.2186 | -89.394 | Coal |  |  |  | 1978.5 | Cooperative Energy | U.S. Energy Information Administration | http://www.eia.gov/electricity/data/browser/ | U.S. Energy Information Administration | 32891 | 2017 | 991.118 | 764.201 | 245.854 | 391.732 | 95.149
| USA | United States of America | R E Badger Filtration Plant | USA0050147 | 1.4 | 33.051 | -117.175 | Hydro |  |  |  | 1987 | Santa Fe Irrigation District | U.S. Energy Information Administration | http://www.eia.gov/electricity/data/browser/ | U.S. Energy Information Administration | 32102 | 2017 | 0.297 |  | 0 | 0 | 0 | 63.9705
| USA | United States of America | R E Ginna Nuclear Power Plant | USA0006122 | 614 | 43.2777 | -77.3099 | Nuclear |  |  |  | 1970 | Exelon Nuclear | U.S. Energy Information Administration | http://www.eia.gov/electricity/data/browser/ | U.S. Energy Information Administration | 31588 | 2017 | 4993.296 | 4662.495 | 4801.391 | 5070.323 | 4697.675
| USA | United States of America | R Gallagher | USA0001008 | 300 | 38.2636 | -85.8381 | Coal | Oil |  |  | 1960 | Duke Energy Indiana LLC | U.S. Energy Information Administration | http://www.eia.gov/electricity/data/browser/ | U.S. Energy Information Administration | 30790 | 2017 | 636.843 | 896.798 | 508.325 | 324.237 | 194.215
| USA | United States of America | R M Heskett | USA0002790 | 203 | 46.8669 | -100.8836 | Coal | Gas | Other |  | 1983.335 | Montana-Dakota Utilities Co | U.S. Energy Information Administration | http://www.eia.gov/electricity/data/browser/ | U.S. Energy Information Administration | 26757 | 2017 | 444.867 | 0 | 501.841 | 461.474 | 456.778
| USA | United States of America | R M Schahfer | USA0006085 | 2201.4 | 41.2164 | -87.0261 | Coal | Gas |  |  | 1980.7428 | Northern Indiana Pub Serv Co | U.S. Energy Information Administration | http://www.eia.gov/electricity/data/browser/ | U.S. Energy Information Administration | 27969 | 2017 | 7359.6061 | 7579.802 | 5402.8179 | 4426.067 | 4962.618
| USA | United States of America | R S Nelson | USA0001393 | 1433.6 | 30.2844 | -93.2911 | Coal | Petcoke | Gas |  | 1973.4012 | Entergy Louisiana LLC | U.S. Energy Information Administration | http://www.eia.gov/electricity/data/browser/ | U.S. Energy Information Administration | 27331 | 2017 | 6069.2499 | 5023.2909 | 4035.7001 | 4148.85 | 4279.702
| USA | United States of America | R W Miller | USA0003628 | 603.6 | 32.6581 | -98.3103 | Gas | Oil |  |  | 1981.2167 | Brazos Electric Power Coop Inc | U.S. Energy Information Administration | http://www.eia.gov/electricity/data/browser/ | U.S. Energy Information Administration | 14902 | 2017 | 0 | 166.02 | 185.25 | 251.511 | 141.901
| USA | United States of America | RB Manufacturing LLC Belle Mead NJ | USA0061162 | 1.5 | 40.4836 | -74.6501 | Solar |  |  |  | 2016 | RB Manufacturing LLC | U.S. Energy Information Administration | http://www.eia.gov/electricity/data/browser/ | U.S. Energy Information Administration | 60781 | 2017 |  |  |  | 0 | 1.8315 | 0.66889
| USA | United States of America | RCWD PV Project | USA0060426 | 5 | 33.5226 | -117.1815 | Solar |  |  |  | 2016 | Solar Star California XL LLC | U.S. Energy Information Administration | http://www.eia.gov/electricity/data/browser/ | U.S. Energy Information Administration |  | 2017 |  |  |  | 5.203 | 9.03 | 2.2296
| USA | United States of America | RE Adams East LLC | USA0058984 | 19 | 36.6175 | -120.2908 | Solar |  |  |  | 2015 | Dominion Renewable Energy | U.S. Energy Information Administration | http://www.eia.gov/electricity/data/browser/ | U.S. Energy Information Administration |  | 2017 |  | 1.541 | 51.046 | 49.881 | 50.367
| USA | United States of America | RE Ajo 1 LLC | USA0057795 | 4.5 | 32.367 | -112.8314 | Solar |  |  |  | 2011 | RE Ajo 1 LLC | U.S. Energy Information Administration | http://www.eia.gov/electricity/data/browser/ | U.S. Energy Information Administration |  | 2017 | 10.237 | 10.209 | 9.22 | 9.224 | 8.488
| USA | United States of America | RE Astoria | USA0059976 | 100 | 34.8442 | -118.4585 | Solar |  |  |  | 2017 | RE Astoria LLC | U.S. Energy Information Administration | http://www.eia.gov/electricity/data/browser/ | U.S. Energy Information Administration |  | 2017 |  |  |  | 103.305 | 270.962 | 44.5928
| USA | United States of America | RE Astoria 2 | USA0059977 | 75 | 34.8366 | -118.4802 | Solar |  |  |  | 2017 | RE Astoria 2 LLC | U.S. Energy Information Administration | http://www.eia.gov/electricity/data/browser/ | U.S. Energy Information Administration |  | 2017 |  |  |  | 53.897 | 211.397 | 33.4446
| USA | United States of America | RE Bagdad Solar I LLC | USA0057790 | 16.6 | 34.5858 | -113.1772 | Solar |  |  |  | 2012 | RE Bagdad Solar 1 LLC | U.S. Energy Information Administration | http://www.eia.gov/electricity/data/browser/ | U.S. Energy Information Administration | 64770 | 2017 | 34.349 | 35.365 | 34.116 | 34.86 | 34.132
| USA | United States of America | RE Barren Ridge 1 | USA0060389 | 60 | 35.2047 | -118.0687 | Solar |  |  |  | 2016 | RE Barren Ridge 1 LLC | U.S. Energy Information Administration | http://www.eia.gov/electricity/data/browser/ | U.S. Energy Information Administration | 68524 | 2017 |  |  |  | 92.126 | 177.969 | 26.7557
| USA | United States of America | RE Bruceville 1 | USA0057783 | 5 | 38.3475 | -121.4128 | Solar |  |  |  | 2012 | X-Elio North America Inc | U.S. Energy Information Administration | http://www.eia.gov/electricity/data/browser/ | U.S. Energy Information Administration | 64966 | 2017 | 12.92 | 11.564 | 11.895 | 12.08 | 11.16
| USA | United States of America | RE Bruceville 2 | USA0057784 | 5 | 38.3475 | -121.4128 | Solar |  |  |  | 2012 | X-Elio North America Inc | U.S. Energy Information Administration | http://www.eia.gov/electricity/data/browser/ | U.S. Energy Information Administration | 64966 | 2017 | 12.971 | 11.841 | 12.027 | 11.939 | 11.936
| USA | United States of America | RE Bruceville 3 | USA0057785 | 5 | 38.3475 | -121.4128 | Solar |  |  |  | 2012 | X-Elio North America Inc | U.S. Energy Information Administration | http://www.eia.gov/electricity/data/browser/ | U.S. Energy Information Administration | 64966 | 2017 | 13.131 | 11.651 | 12.092 | 12.067 | 10.797
| USA | United States of America | RE Camelot LLC | USA0058983 | 45 | 35.0267 | -118.1856 | Solar |  |  |  | 2015 | Dominion Renewable Energy | U.S. Energy Information Administration | http://www.eia.gov/electricity/data/browser/ | U.S. Energy Information Administration |  | 2017 |  |  | 129.017 | 131.769 | 126.81 | 20.0667
| USA | United States of America | RE Columbia Two LLC | USA0058990 | 15 | 35.0267 | -118.1856 | Solar |  |  |  | 2015 | Dominion Renewable Energy | U.S. Energy Information Administration | http://www.eia.gov/electricity/data/browser/ | U.S. Energy Information Administration |  | 2017 |  | 1.858 | 43.141 | 44.24 | 42.068
| USA | United States of America | RE Dillard 1 | USA0057777 | 3 | 38.4686 | -121.1819 | Solar |  |  |  | 2012 | X-Elio North America Inc | U.S. Energy Information Administration | http://www.eia.gov/electricity/data/browser/ | U.S. Energy Information Administration |  | 2017 | 7.841 | 7.239 | 6.978 | 7.106 | 6.834
| USA | United States of America | RE Dillard 2 | USA0057779 | 3 | 38.4661 | -121.1778 | Solar |  |  |  | 2012 | X-Elio North America Inc | U.S. Energy Information Administration | http://www.eia.gov/electricity/data/browser/ | U.S. Energy Information Administration |  | 2017 | 7.781 | 6.982 | 7.012 | 7.006 | 6.808
| USA | United States of America | RE Dillard 3 | USA0057781 | 3 | 38.4619 | -121.1803 | Solar |  |  |  | 2012 | X-Elio North America Inc | U.S. Energy Information Administration | http://www.eia.gov/electricity/data/browser/ | U.S. Energy Information Administration |  | 2017 | 7.619 | 6.922 | 6.978 | 6.962 | 6.82
| USA | United States of America | RE Garland | USA0060233 | 185 | 34.8253 | -118.525 | Solar |  |  |  | 2016 | Southern Power Co | U.S. Energy Information Administration | http://www.eia.gov/electricity/data/browser/ | U.S. Energy Information Administration | 70113 | 2017 |  |  |  | 54.915 | 547.392 | 82.4966
| USA | United States of America | RE Garland A | USA0060386 | 20 | 34.8215 | -118.4974 | Solar |  |  |  | 2016 | Southern Power Co | U.S. Energy Information Administration | http://www.eia.gov/electricity/data/browser/ | U.S. Energy Information Administration |  | 2017 |  |  |  | 21.784 | 58.853 | 8.9186
| USA | United States of America | RE Kammerer 1 | USA0057778 | 5 | 38.3651 | -121.3811 | Solar |  |  |  | 2012 | X-Elio North America Inc | U.S. Energy Information Administration | http://www.eia.gov/electricity/data/browser/ | U.S. Energy Information Administration | 64967 | 2017 | 13.013 | 11.988 | 12.306 | 12.11 | 11.158
| USA | United States of America | RE Kammerer 2 | USA0057780 | 5 | 38.3651 | -121.3811 | Solar |  |  |  | 2012 | X-Elio North America Inc | U.S. Energy Information Administration | http://www.eia.gov/electricity/data/browser/ | U.S. Energy Information Administration | 64967 | 2017 | 13.222 | 11.886 | 12.145 | 11.964 | 11.373
| USA | United States of America | RE Kammerer 3 | USA0057782 | 5 | 38.3651 | -121.3811 | Solar |  |  |  | 2012 | X-Elio North America Inc | U.S. Energy Information Administration | http://www.eia.gov/electricity/data/browser/ | U.S. Energy Information Administration | 64967 | 2017 | 13.084 | 0.841 | 12.272 | 11.967 | 11.55
| USA | United States of America | RE Kansas Solar LLC | USA0058985 | 20 | 36.2478 | -119.8339 | Solar |  |  |  | 2015 | Dominion Renewable Energy | U.S. Energy Information Administration | http://www.eia.gov/electricity/data/browser/ | U.S. Energy Information Administration |  | 2017 |  | 1.877 | 49.984 | 53.739 | 53.386
| USA | United States of America | RE Kansas South LLC | USA0058148 | 20 | 36.2261 | -119.8342 | Solar |  |  |  | 2013 | RE Kansas South LLC | U.S. Energy Information Administration | http://www.eia.gov/electricity/data/browser/ | U.S. Energy Information Administration | 66289 | 2017 | 30.769 | 53.069 | 52.582 | 53.052 | 46.267
| USA | United States of America | RE Kent South LLC | USA0058991 | 20 | 36.2261 | -119.9053 | Solar |  |  |  | 2015 | Dominion Renewable Energy | U.S. Energy Information Administration | http://www.eia.gov/electricity/data/browser/ | U.S. Energy Information Administration | 68155 | 2017 |  | 1.298 | 53.78 | 53.478 | 53.16
| USA | United States of America | RE McKenzie 1 | USA0057816 | 5 | 38.3026 | -121.2958 | Solar |  |  |  | 2012 | X-Elio North America Inc | U.S. Energy Information Administration | http://www.eia.gov/electricity/data/browser/ | U.S. Energy Information Administration |  | 2017 | 13.135 | 12.251 | 12.233 | 12.316 | 11.848
| USA | United States of America | RE McKenzie 2 | USA0057817 | 5 | 38.3026 | -121.2958 | Solar |  |  |  | 2012 | X-Elio North America Inc | U.S. Energy Information Administration | http://www.eia.gov/electricity/data/browser/ | U.S. Energy Information Administration |  | 2017 | 12.917 | 12.143 | 12.27 | 12.298 | 11.932
| USA | United States of America | RE McKenzie 3 | USA0057818 | 5 | 38.3026 | -121.2958 | Solar |  |  |  | 2012 | X-Elio North America Inc | U.S. Energy Information Administration | http://www.eia.gov/electricity/data/browser/ | U.S. Energy Information Administration |  | 2017 | 13.129 | 11.753 | 12.241 | 12.358 | 11.33
| USA | United States of America | RE McKenzie 4 | USA0057819 | 5 | 38.3026 | -121.2958 | Solar |  |  |  | 2012 | X-Elio North America Inc | U.S. Energy Information Administration | http://www.eia.gov/electricity/data/browser/ | U.S. Energy Information Administration |  | 2017 | 12.858 | 12.301 | 12.276 | 12 | 11.814
| USA | United States of America | RE McKenzie 5 | USA0057820 | 5 | 38.3026 | -121.2958 | Solar |  |  |  | 2012 | X-Elio North America Inc | U.S. Energy Information Administration | http://www.eia.gov/electricity/data/browser/ | U.S. Energy Information Administration |  | 2017 | 13.061 | 12.244 | 12.287 | 12.433 | 11.005
| USA | United States of America | RE McKenzie 6 | USA0057821 | 5 | 38.3026 | -121.2958 | Solar |  |  |  | 2012 | X-Elio North America Inc | U.S. Energy Information Administration | http://www.eia.gov/electricity/data/browser/ | U.S. Energy Information Administration |  | 2017 | 12.929 | 12.281 | 12.316 | 12.371 | 12.019
| USA | United States of America | RE Mustang LLC | USA0059150 | 100 | 36.2217 | -119.9031 | Solar |  |  |  | 2016 | RE Mustang LLC | U.S. Energy Information Administration | http://www.eia.gov/electricity/data/browser/ | U.S. Energy Information Administration |  | 2017 |  |  |  | 211.657 | 264.833 | 44.5928
| USA | United States of America | RE Old River One LLC | USA0058986 | 20 | 35.2233 | -119.0889 | Solar |  |  |  | 2015 | Dominion Renewable Energy | U.S. Energy Information Administration | http://www.eia.gov/electricity/data/browser/ | U.S. Energy Information Administration | 68152 | 2017 |  | 0.9 | 50.834 | 51.088 | 51.117
| USA | United States of America | RE Roserock | USA0059994 | 160 | 30.9602 | -103.3067 | Solar |  |  |  | 2016 | Southern Power Co | U.S. Energy Information Administration | http://www.eia.gov/electricity/data/browser/ | U.S. Energy Information Administration | 69882 | 2017 |  |  |  | 26.825 | 396.39 | 71.3484
| USA | United States of America | RE Tranquillity | USA0059939 | 205.3 | 36.5814 | -120.4045 | Solar |  |  |  | 2016 | Southern Power Co | U.S. Energy Information Administration | http://www.eia.gov/electricity/data/browser/ | U.S. Energy Information Administration | 69543 | 2017 |  |  |  | 207.829 | 455.431 | 91.549
| USA | United States of America | RE Victor Phelan Solar One LLC | USA0058202 | 20 | 34.5123 | -117.4775 | Solar |  |  |  | 2014 | X-Elio North America Inc | U.S. Energy Information Administration | http://www.eia.gov/electricity/data/browser/ | U.S. Energy Information Administration | 67783 | 2017 | 2.223 | 51.388 | 47.693 | 49.702 | 47.22
| USA | United States of America | RED-Rochester LLC | USA0010025 | 133.3 | 43.1989 | -77.6319 | Coal | Oil | Gas | Hydro | 1970.7052 | RED-Rochester LLC | U.S. Energy Information Administration | http://www.eia.gov/electricity/data/browser/ | U.S. Energy Information Administration |  | 2017 | 0 | 0 | 0 | 0 | 312.87
| USA | United States of America | RGS-Rutland VNM SREC II Project (MA) | USA0059777 | 2.6 | 42.4318 | -71.9782 | Solar |  |  |  | 2015 | TerraForm Solar XVII LLC | U.S. Energy Information Administration | http://www.eia.gov/electricity/data/browser/ | U.S. Energy Information Administration |  | 2017 |  |  |  | 2.931 | 1.573 | 1.1594
| USA | United States of America | RP Wind | USA0058630 | 3.4 | 40.4494 | -83.8933 | Wind |  |  |  | 2014 | Consolidated Edison Solutions Inc | U.S. Energy Information Administration | http://www.eia.gov/electricity/data/browser/ | U.S. Energy Information Administration |  | 2017 | 0.028 | 8.79 | 9.192 | 8.523 | 7.219
| USA | United States of America | RP-Orlando LLC | USA0057565 | 5.1 | 28.4889 | -81.1822 | Solar |  |  |  | 2012 | RP-Orlando LLC | U.S. Energy Information Administration | http://www.eia.gov/electricity/data/browser/ | U.S. Energy Information Administration |  | 2017 | 9.57 | 9.299 | 9.206 | 9.839 | 9.156
| USA | United States of America | RPI Fuel Cell LLC | USA0057419 | 3 | 34.0286 | -117.6014 | Biomass | Gas |  |  | 2013 | RP1 Fuel Cell LLC | U.S. Energy Information Administration | http://www.eia.gov/electricity/data/browser/ | U.S. Energy Information Administration |  | 2017 | 19.565 | 12.463 | 9.197 | 3.834 | 0
| USA | United States of America | RS Cogen | USA0055117 | 493 | 30.221 | -93.2992 | Gas |  |  |  | 2003 | Eagle 2 US LLC | U.S. Energy Information Administration | http://www.eia.gov/electricity/data/browser/ | U.S. Energy Information Administration | 46091 | 2017 | 3214.979 | 3040.172 | 3093.987 | 3062.031 | 2795.0191
| USA | United States of America | RV CSU Power II LLC | USA0057507 | 3 | 40.5928 | -105.1471 | Solar |  |  |  | 2011 | RV CSU Power II LLC | U.S. Energy Information Administration | http://www.eia.gov/electricity/data/browser/ | U.S. Energy Information Administration |  | 2017 | 4.576 | 3.627 | 4.411 | 5.093 | 4.734
| USA | United States of America | RV CSU Power LLC | USA0057141 | 1.9 | 40.5911 | -105.1459 | Solar |  |  |  | 2010 | RV CSU Power LLC | U.S. Energy Information Administration | http://www.eia.gov/electricity/data/browser/ | U.S. Energy Information Administration |  | 2017 | 3.389 | 2.93 | 2.991 | 4.61 | 3.35
| USA | United States of America | Raccoon Creek Energy Center | USA0055417 | 456 | 38.6996 | -88.5392 | Gas |  |  |  | 2002 | Union Electric Co - (MO) | U.S. Energy Information Administration | http://www.eia.gov/electricity/data/browser/ | U.S. Energy Information Administration | 49061 | 2017 | -2.242 | 1.522 | 0.81 | 7.22 | 5.952
| USA | United States of America | Raccoon Mountain | USA0006151 | 1713.6 | 35.0558 | -85.3879 | Hydro |  |  |  | 1979 | Tennessee Valley Authority | U.S. Energy Information Administration | http://www.eia.gov/electricity/data/browser/ | U.S. Energy Information Administration | 34366 | 2017 | -42.012 | -491.183 | -530.702 | -703.946 | -686.154
| USA | United States of America | Racine | USA0006006 | 47.4 | 38.9153 | -81.9081 | Hydro |  |  |  | 1982.5 | AEP Generation Resources Inc | U.S. Energy Information Administration | http://www.eia.gov/electricity/data/browser/ | U.S. Energy Information Administration | 28804 | 2017 | 215.337 | 251.299 | 211.813 | 180.18 | 0
| USA | United States of America | Radford | USA0003827 | 1 | 37.0784 | -80.5727 | Hydro |  |  |  | 1934 | City of Radford - (VA) | U.S. Energy Information Administration | http://www.eia.gov/electricity/data/browser/ | U.S. Energy Information Administration | 31085 | 2017 | 3.118 | 3.0888
| USA | United States of America | Radford Army Ammunition Plant | USA0052072 | 24 | 37.1804 | -80.5428 | Gas | Oil |  |  | 1990 | U S Army-Radford | U.S. Energy Information Administration | http://www.eia.gov/electricity/data/browser/ | U.S. Energy Information Administration |  | 2017 | 29.11 | 23.49 | 29.604 | 29.997 | 24.679
| USA | United States of America | Radfords Run Wind Farm | USA0059061 | 278 | 40.0111 | -89.0472 | Wind |  |  |  | 2018 | E ON Climate Renewables N America LLC | U.S. Energy Information Administration | http://www.eia.gov/electricity/data/browser/ | U.S. Energy Information Administration |  | 2017 |  |  |  |  | 85.481 | 49.3193
| USA | United States of America | Radiance Solar 4 | USA0058354 | 1.5 | 34.6656 | -118.2881 | Solar |  |  |  | 2013 | Radiance Solar LLC | U.S. Energy Information Administration | http://www.eia.gov/electricity/data/browser/ | U.S. Energy Information Administration |  | 2017 | 1.739 | 3.451 | 3.425 | 3.367 | 3.3026
| USA | United States of America | Radiance Solar 5 | USA0058355 | 1.5 | 34.6656 | -118.2869 | Solar |  |  |  | 2013 | Radiance Solar LLC | U.S. Energy Information Administration | http://www.eia.gov/electricity/data/browser/ | U.S. Energy Information Administration |  | 2017 | 1.742 | 3.475 | 3.435 | 3.3492 | 3.2492
| USA | United States of America | Raeford Farm | USA0058274 | 5 | 34.9689 | -79.2119 | Solar |  |  |  | 2013 | SRE Utility Solar 1 LLC | U.S. Energy Information Administration | http://www.eia.gov/electricity/data/browser/ | U.S. Energy Information Administration | 66262 | 2017 | 9.019 | 9.037 | 8.994 | 9.275 | 9.527
| USA | United States of America | Raft River Geothermal Power Plant | USA0056317 | 18 | 42.0994 | -113.3825 | Geothermal |  |  |  | 2008 | US Geothermal Inc. | U.S. Energy Information Administration | http://www.eia.gov/electricity/data/browser/ | U.S. Energy Information Administration | 53932 | 2017 | 39.683 | 78.799 | 75.6 | 71.995 | 84.436
| USA | United States of America | Rail Splitter Wind Farm | USA0056856 | 100.5 | 40.3692 | -89.4022 | Wind |  |  |  | 2009 | Rail Splitter Wind Farm LLC | U.S. Energy Information Administration | http://www.eia.gov/electricity/data/browser/ | U.S. Energy Information Administration | 57895 | 2017 | 291.376 | 295.965 | 298.099 | 280.646 | 300.188
| USA | United States of America | Rail Trail | USA0060492 | 2 | 42.2431 | -73.3638 | Solar |  |  |  | 2016 | Altus Power America Management LLC | U.S. Energy Information Administration | http://www.eia.gov/electricity/data/browser/ | U.S. Energy Information Administration |  | 2017 |  |  |  | 2.16 | 3.113 | 0.89186
| USA | United States of America | Railroad Farm | USA0058316 | 5 | 34.82 | -78.9708 | Solar |  |  |  | 2012 | Railroad Farm LLC | U.S. Energy Information Administration | http://www.eia.gov/electricity/data/browser/ | U.S. Energy Information Administration |  | 2017 | 9.186 | 8.998 | 8.783 | 9.25 | 9.038
| USA | United States of America | Railroad Farm 2 | USA0061095 | 5 | 34.8079 | -78.9505 | Solar |  |  |  | 2014 | Railroad Farm 2 LLC | U.S. Energy Information Administration | http://www.eia.gov/electricity/data/browser/ | U.S. Energy Information Administration |  | 2017 |  |  |  | 10.056 | 10.364 | 2.2296
| USA | United States of America | Railroad Solar Center LLC | USA0060333 | 4.5 | 43.998 | -117.1012 | Solar |  |  |  | 2016 | Cypress Creek Renewables | U.S. Energy Information Administration | http://www.eia.gov/electricity/data/browser/ | U.S. Energy Information Administration |  | 2017 |  |  |  | 0.23 | 9.369 | 2.0067
| USA | United States of America | Rainbow (CT) | USA0000559 | 8 | 41.9153 | -72.6936 | Hydro |  |  |  | 1926 | Farmington River Power Company | U.S. Energy Information Administration | http://www.eia.gov/electricity/data/browser/ | U.S. Energy Information Administration | 20004 | 2017 | 33.2907 | 32.1552 | 22.7225 | 14.505 | 20.8098
| USA | United States of America | Rainbow (MT) | USA0002193 | 59 | 47.5344 | -111.2045 | Hydro |  |  |  | 2013 | NorthWestern Energy | U.S. Energy Information Administration | http://www.eia.gov/electricity/data/browser/ | U.S. Energy Information Administration | 62549 | 2017 | 289.203 | 367.241 | 347.742 | 343.233 | 376.048
| USA | United States of America | Rainbow Falls Auscble | USA0006526 | 2.6 | 44.5236 | -73.4617 | Hydro |  |  |  | 1926.5 | New York State Elec & Gas Corp | U.S. Energy Information Administration | http://www.eia.gov/electricity/data/browser/ | U.S. Energy Information Administration | 27601 | 2017 | 0 | 0 | 0 | 0 | 0
| USA | United States of America | Rainbow Falls Hydro | USA0002600 | 25 | 44.5178 | -74.8228 | Hydro |  |  |  | 1956 | Erie Boulevard Hydropower LP | U.S. Energy Information Administration | http://www.eia.gov/electricity/data/browser/ | U.S. Energy Information Administration | 27601 | 2017 | 110.474 | 99.414 | 90.28 | 86.32 | 125.871
| USA | United States of America | Ralls Wind Farm | USA0057474 | 10 | 33.6611 | -101.39 | Wind |  |  |  | 2011 | Ralls Wind Farm LLC | U.S. Energy Information Administration | http://www.eia.gov/electricity/data/browser/ | U.S. Energy Information Administration | 63673 | 2017 | 29.972 | 21.957 | 27.101 | 25.159 | 22.565
| USA | United States of America | Ralph Green | USA0002092 | 74 | 38.7876 | -94.2777 | Gas |  |  |  | 1981 | KCP&L Greater Missouri Operations Co | U.S. Energy Information Administration | http://www.eia.gov/electricity/data/browser/ | U.S. Energy Information Administration | 35804 | 2017 | 0.335 | 8.132 | 13.309 | 6.93 | 4.273
| USA | United States of America | Ralston | USA0000427 | 79.2 | 39.001 | -120.7251 | Hydro |  |  |  | 1966 | Placer County Water Agency | U.S. Energy Information Administration | http://www.eia.gov/electricity/data/browser/ | U.S. Energy Information Administration | 30262 | 2017 | 218.395 | 200.529 | 123.641 | 400.971 | 439.061
| USA | United States of America | Ramona 1 | USA0058909 | 2 | 33.0122 | -116.875 | Solar |  |  |  | 2014 | Sol Orchard San Diego 20 LLC | U.S. Energy Information Administration | http://www.eia.gov/electricity/data/browser/ | U.S. Energy Information Administration |  | 2017 | 0.074 | 4.408 | 4.742 | 4.857 | 3.444
| USA | United States of America | Ramona 2 | USA0058911 | 5 | 33.0122 | -116.875 | Solar |  |  |  | 2014 | Sol Orchard San Diego 21 LLC | U.S. Energy Information Administration | http://www.eia.gov/electricity/data/browser/ | U.S. Energy Information Administration | 65937 | 2017 | 0.106 | 10.57 | 11.765 | 11.767 | 8.61
| USA | United States of America | Ramona Solar Energy | USA0060995 | 4.3 | 33.0185 | -116.8607 | Solar |  |  |  | 2017 | San Diego Gas & Electric Co | U.S. Energy Information Administration | http://www.eia.gov/electricity/data/browser/ | U.S. Energy Information Administration |  | 2017 |  |  |  |  | 6.49 | 1.9175
| USA | United States of America | Rams Horn Solar Center LLC | USA0058810 | 5 | 35.64 | -77.3161 | Solar |  |  |  | 2015 | Cypress Creek Renewables | U.S. Energy Information Administration | http://www.eia.gov/electricity/data/browser/ | U.S. Energy Information Administration | 69640 | 2017 |  | 0.08 | 8.758 | 9.244 | 9.12
| USA | United States of America | Ranchland Solar LLC | USA0061813 | 60 | 36.4726 | -76.1541 | Solar |  |  |  | 2018 | Ranchland Solar LLC | U.S. Energy Information Administration | http://www.eia.gov/electricity/data/browser/ | U.S. Energy Information Administration |  | 2017 | [5 empty] | 26.7557
| USA | United States of America | Rancho Cucamonga Dist #1 | USA0059540 | 1.8 | 34.1003 | -117.5528 | Solar |  |  |  | 2015 | Kona Solar LLC | U.S. Energy Information Administration | http://www.eia.gov/electricity/data/browser/ | U.S. Energy Information Administration |  | 2017 |  |  | 2.629 | 3.265 | 3.416 | 0.80267
| USA | United States of America | Rancho Penasquitos | USA0056615 | 4.6 | 32.937 | -117.1137 | Hydro |  |  |  | 2007 | San Diego County Water Auth | U.S. Energy Information Administration | http://www.eia.gov/electricity/data/browser/ | U.S. Energy Information Administration | 57275 | 2017 | 17.3844 | 18.5298 | 2.294 | 8.8615 | 9.6842
| USA | United States of America | Rancho Seco Solar LLC | USA0060226 | 10.8 | 38.3399 | -121.1145 | Solar |  |  |  | 2016 | Rancho Seco Solar LLC | U.S. Energy Information Administration | http://www.eia.gov/electricity/data/browser/ | U.S. Energy Information Administration |  | 2017 |  |  |  | 7.881 | 23.68 | 4.816
| USA | United States of America | Rand Whitney CHP Plant | USA0058184 | 14.6 | 41.4528 | -72.1361 | Gas | Oil |  |  | 2005 | Rand Whitney Containerboard L.P. | U.S. Energy Information Administration | http://www.eia.gov/electricity/data/browser/ | U.S. Energy Information Administration |  | 2017 | 0 | 0 | 109.772 | 0 | 118.9
| USA | United States of America | Randolph | USA0061732 | 3.8 | 42.1776 | -71.0774 | Solar |  |  |  | 2017 | Solten Randolph 4500 LLC | U.S. Energy Information Administration | http://www.eia.gov/electricity/data/browser/ | U.S. Energy Information Administration |  | 2017 |  |  |  |  | 0.593 | 1.6945
| USA | United States of America | Randolph Eastern School Wind Turbine | USA0057638 | 1 | 40.2097 | -84.8219 | Wind |  |  |  | 2010 | Performance Services | U.S. Energy Information Administration | http://www.eia.gov/electricity/data/browser/ | U.S. Energy Information Administration | 65970 | 2017 | 0.884 | 1.113 | 0.949 | 0.745 | 0.778
| USA | United States of America | Rantoul | USA0000958 | 14.4 | 40.3122 | -88.1594 | Oil |  |  |  | 2000.25 | Village of Rantoul - (IL) | U.S. Energy Information Administration | http://www.eia.gov/electricity/data/browser/ | U.S. Energy Information Administration | 31129 | 2017 | 0.25 | 0.285 | 0.234 | 0.161 | 0.289
| USA | United States of America | Rapidan Hydro Facility | USA0052054 | 6.8 | 44.0927 | -94.1088 | Hydro |  |  |  | 1984 | Rapidan Redevelopment LLC | U.S. Energy Information Administration | http://www.eia.gov/electricity/data/browser/ | U.S. Energy Information Administration |  | 2017 | 13.599 | 10.845 | 9.121 | 15.981 | 16.884
| USA | United States of America | Rapide Croche | USA0004122 | 2.4 | 44.3164 | -88.3147 | Hydro |  |  |  | 1926 | City of Kaukauna | U.S. Energy Information Administration | http://www.eia.gov/electricity/data/browser/ | U.S. Energy Information Administration | 23877 | 2017 | 15.157 | 17.76 | 16.285 | 18.043 | 18.782
| USA | United States of America | Rapids Energy Center | USA0010686 | 28.4 | 47.2348 | -93.5372 | Waste | Coal | Gas | Hydro | 1972.6831 | ALLETE Inc. | U.S. Energy Information Administration | http://www.eia.gov/electricity/data/browser/ | U.S. Energy Information Administration | 14634 | 2017 | 108.1299 | 118.663 | 118.0269 | 119.8082 | 126.4737
| USA | United States of America | Raritan ITS | USA0059059 | 2 | 40.5744 | -74.6542 | Solar |  |  |  | 2010 | Janssen Pharmaceutical Co | U.S. Energy Information Administration | http://www.eia.gov/electricity/data/browser/ | U.S. Energy Information Administration | 67643 | 2017 | 2.553 | 2.3433 | 2.2879 | 2.3661 | 1.137
| USA | United States of America | Raritan Solar | USA0060729 | 7.5 | 40.4642 | -74.8579 | Solar |  |  |  | 2016 | Marina Energy LLC | U.S. Energy Information Administration | http://www.eia.gov/electricity/data/browser/ | U.S. Energy Information Administration | 67643 | 2017 |  |  |  | 9.136 | 12.592 | 3.3445
| USA | United States of America | Rariton OMP | USA0059055 | 5.4 | 40.5744 | -74.6481 | Gas | Solar |  |  | 2010.3333 | Janssen Pharmaceutical Co | U.S. Energy Information Administration | http://www.eia.gov/electricity/data/browser/ | U.S. Energy Information Administration |  | 2017 | 6.194 | 4.2559 | 4.3408 | 2.798 | 1.058
| USA | United States of America | Ratcliffe | USA0057037 | 840 | 32.6547 | -88.7622 | Gas |  |  |  | 2014 | Mississippi Power Co | U.S. Energy Information Administration | http://www.eia.gov/electricity/data/browser/ | U.S. Energy Information Administration | 55618 | 2017 |  | 1137.607 | 4023.217 | 3772.048 | 3530.194
| USA | United States of America | Rathdrum | USA0007456 | 166.4 | 47.8043 | -116.8673 | Gas |  |  |  | 1994 | Avista Corp | U.S. Energy Information Administration | http://www.eia.gov/electricity/data/browser/ | U.S. Energy Information Administration | 36363 | 2017 | 33.688 | 12.789 | 52.558 | 40.615 | 71.741
| USA | United States of America | Rathdrum Power LLC | USA0055179 | 301.5 | 47.7858 | -116.9203 | Gas |  |  |  | 2001 | Rathdrum Operating Services Co. Inc. | U.S. Energy Information Administration | http://www.eia.gov/electricity/data/browser/ | U.S. Energy Information Administration | 16989 | 2017 | 1658.962 | 1201.397 | 1528.983 | 1314.104 | 1333.032
| USA | United States of America | Rattlesnake Den | USA0059943 | 207.2 | 31.7432 | -101.4934 | Wind |  |  |  | 2015 | SunEdison LLC | U.S. Energy Information Administration | http://www.eia.gov/electricity/data/browser/ | U.S. Energy Information Administration | 67252 | 2017 |  |  | 368.498 | 884.015 | 878.567 | 36.7588
| USA | United States of America | Ravenswood | USA0002500 | 2535.1 | 40.7592 | -73.9461 | Gas | Oil |  |  | 1968.923 | Helix Ravenswood LLC | U.S. Energy Information Administration | http://www.eia.gov/electricity/data/browser/ | U.S. Energy Information Administration | 17353 | 2017 | 3140.067 | 4770.4271 | 4796.4979 | 5221.278 | 3001.414
| USA | United States of America | Rawhide | USA0006761 | 800.4 | 40.8609 | -105.0212 | Gas | Coal |  |  | 1996.7419 | Platte River Power Authority | U.S. Energy Information Administration | http://www.eia.gov/electricity/data/browser/ | U.S. Energy Information Administration | 30294 | 2017 | 2406.778 | 2189.614 | 1990.334 | 2258.598 | 2234.071
| USA | United States of America | Ray D Nixon | USA0008219 | 282.6 | 38.6335 | -104.7058 | Coal | Oil | Gas |  | 1985.0828 | City of Colorado Springs - (CO) | U.S. Energy Information Administration | http://www.eia.gov/electricity/data/browser/ | U.S. Energy Information Administration | 17063 | 2017 | 1587.881 | 1329.501 | 1552.722 | 1207.359 | 1346.766
| USA | United States of America | Ray Olinger | USA0003576 | 427.7 | 33.0681 | -96.4525 | Gas |  |  |  | 1977.9301 | City of Garland - (TX) | U.S. Energy Information Administration | http://www.eia.gov/electricity/data/browser/ | U.S. Energy Information Administration | 20734 | 2017 | 0 | 0 | 0 | 0 | 11.82
| USA | United States of America | Raymondville | USA0002601 | 2 | 44.835 | -74.9803 | Hydro |  |  |  | 1928 | Erie Boulevard Hydropower LP | U.S. Energy Information Administration | http://www.eia.gov/electricity/data/browser/ | U.S. Energy Information Administration | 27852 | 2017 | 13.712 | 13.089 | 11.075 | 9.922 | 13.044
| USA | United States of America | Rayne | USA0001456 | 8.2 | 30.2346 | -92.2722 | Oil |  |  |  | 1969 | Louisiana Energy & Power Authority | U.S. Energy Information Administration | http://www.eia.gov/electricity/data/browser/ | U.S. Energy Information Administration | 31152 | 2017 | 0.004 | 0.004 | 0 | 0.007 | 0.001
| USA | United States of America | ReEnergy Ashland | USA0010356 | 39.6 | 46.6334 | -68.4361 | Waste |  |  |  | 1993 | ReEnergy Ashland LLC | U.S. Energy Information Administration | http://www.eia.gov/electricity/data/browser/ | U.S. Energy Information Administration | 14236 | 2017 |  | 0 | 0 | 0 | 268.135
| USA | United States of America | ReEnergy Black River | USA0010464 | 55.5 | 44.0365 | -75.772 | Waste | Oil | Other |  | 1989 | Black River Generation LLC | U.S. Energy Information Administration | http://www.eia.gov/electricity/data/browser/ | U.S. Energy Information Administration | 23558 | 2017 | 0 | 0 | 0 | 0 | 334.874
| USA | United States of America | ReEnergy Fort Fairfield | USA0007513 | 37.5 | 46.7728 | -67.8485 | Waste |  |  |  | 1987 | ReEnergy Fort Fairfield LLC | U.S. Energy Information Administration | http://www.eia.gov/electricity/data/browser/ | U.S. Energy Information Administration | 15895 | 2017 | 255.433 | 250.268 | 236.284 | 242.766 | 209.738
| USA | United States of America | ReEnergy Livermore Falls | USA0010354 | 39.6 | 44.4317 | -70.1619 | Waste |  |  |  | 1992 | ReEnergy Livermore Falls | U.S. Energy Information Administration | http://www.eia.gov/electricity/data/browser/ | U.S. Energy Information Administration | 14234 | 2017 | 280.982 | 304.834 | 285.476 | 267.262 | 219.373
| USA | United States of America | ReEnergy Lyonsdale Biomass | USA0054526 | 21.1 | 43.618 | -75.3054 | Waste |  |  |  | 1992 | ReEnergy Biomass LLC | U.S. Energy Information Administration | http://www.eia.gov/electricity/data/browser/ | U.S. Energy Information Administration | 30682 | 2017 | 160.305 | 146.479 | 132.14 | 130.148 | 97.653
| USA | United States of America | ReEnergy Stratton LLC | USA0050650 | 45.7 | 45.1406 | -70.4256 | Waste | Oil |  |  | 1989 | ReEnergy Stratton LLC | U.S. Energy Information Administration | http://www.eia.gov/electricity/data/browser/ | U.S. Energy Information Administration | 16806 | 2017 | 0 | 298.822 | 0 | 0 | 269.129
| USA | United States of America | Record Hill Wind | USA0057568 | 50.6 | 44.6336 | -70.6278 | Wind |  |  |  | 2012 | Record Hill Wind LLC | U.S. Energy Information Administration | http://www.eia.gov/electricity/data/browser/ | U.S. Energy Information Administration | 59064 | 2017 | 126.557 | 124.221 | 125.865 | 122.12 | 122.428
| USA | United States of America | Red Bluff | USA0056184 | 46.4 | 40.1501 | -122.2124 | Gas |  |  |  | 2001 | California Power Holdings LLC | U.S. Energy Information Administration | http://www.eia.gov/electricity/data/browser/ | U.S. Energy Information Administration | 48681 | 2017 | 10.287 | 12.269 | 21.438 | 25.241 | 20.188
| USA | United States of America | Red Bud | USA0000959 | 15 | 38.2165 | -89.9992 | Oil |  |  |  | 1980.56 | City of Red Bud - (IL) | U.S. Energy Information Administration | http://www.eia.gov/electricity/data/browser/ | U.S. Energy Information Administration |  | 2017 | 0.2 | 0.183 | 0.174 | 0.073 | 0.263
| USA | United States of America | Red Cedar | USA0007595 | 22.5 | 41.9691 | -91.6689 | Gas |  |  |  | 1997 | Interstate Power and Light Co | U.S. Energy Information Administration | http://www.eia.gov/electricity/data/browser/ | U.S. Energy Information Administration | 22799 | 2017 | 6.744 | -0.211 | -0.528 | -0.71 | -0.667
| USA | United States of America | Red Cloud | USA0002299 | 5.7 | 40.098 | -98.519 | Oil |  |  |  | 1965.9649 | City of Red Cloud - (NE) | U.S. Energy Information Administration | http://www.eia.gov/electricity/data/browser/ | U.S. Energy Information Administration | 31198 | 2017 | 0.06 | 0.06 | 0.099 | 0.062 | 0.063
| USA | United States of America | Red Gate Power Plant | USA0059391 | 224.4 | 26.4511 | -98.1775 | Gas |  |  |  | 2017 | South Texas Electric Coop Inc | U.S. Energy Information Administration | http://www.eia.gov/electricity/data/browser/ | U.S. Energy Information Administration | 66487 | 2017 |  |  |  | 6.591 | 230.397 | 1581.0033
| USA | United States of America | Red Hawk | USA0055455 | 1140.3 | 33.3346 | -112.8406 | Gas |  |  |  | 2002 | Arizona Public Service Co | U.S. Energy Information Administration | http://www.eia.gov/electricity/data/browser/ | U.S. Energy Information Administration | 46392 | 2017 | 3773.396 | 3684.787 | 4525.269 | 5158.899 | 4396.306
| USA | United States of America | Red Hill Solar Center LLC | USA0059760 | 5 | 36.4044 | -78.1411 | Solar |  |  |  | 2015 | SRE Utility Solar 1 LLC | U.S. Energy Information Administration | http://www.eia.gov/electricity/data/browser/ | U.S. Energy Information Administration | 69639 | 2017 |  | 0.001 | 8.912 | 9.319 | 9.081
| USA | United States of America | Red Hills Generating Facility | USA0055076 | 513.7 | 33.3761 | -89.2183 | Coal | Gas |  |  | 2001 | Choctaw Generation L.P L.L.L.P. | U.S. Energy Information Administration | http://www.eia.gov/electricity/data/browser/ | U.S. Energy Information Administration | 38112 | 2017 | 2928.284 | 2471.698 | 3033.41 | 0 | 2239.783
| USA | United States of America | Red Hills Wind Project LLC | USA0056804 | 123 | 35.535 | -99.3828 | Wind |  |  |  | 2009 | Acciona Wind Energy USA LLC | U.S. Energy Information Administration | http://www.eia.gov/electricity/data/browser/ | U.S. Energy Information Administration | 58857 | 2017 | 425.606 | 413.455 | 388.047 | 414.421 | 403.073
| USA | United States of America | Red Horse 2 | USA0058833 | 81 | 32.2861 | -110.0881 | Solar | Wind |  |  | 2015 | Red Horse 2 | U.S. Energy Information Administration | http://www.eia.gov/electricity/data/browser/ | U.S. Energy Information Administration | 67685 | 2017 |  |  | 77.03 | 220.108 | 214.236 | 36.1201
| USA | United States of America | Red Horse III | USA0060285 | 30 | 32.136 | -110.0513 | Solar |  |  |  | 2016 | Red Horse III | U.S. Energy Information Administration | http://www.eia.gov/electricity/data/browser/ | U.S. Energy Information Administration |  | 2017 |  |  |  | 38.278 | 79.348 | 13.3778
| USA | United States of America | Red Lion Energy Center | USA0058433 | 27 | 39.6101 | -75.6297 | Gas |  |  |  | 2013 | Diamond State Generation Partners LLC | U.S. Energy Information Administration | http://www.eia.gov/electricity/data/browser/ | U.S. Energy Information Administration | 67147 | 2017 | 86.426 |  | 204.11 | 205.457 | 205.733 | 190.2277
| USA | United States of America | Red Mesa Wind LLC | USA0057357 | 102.4 | 35.2689 | -107.3828 | Wind |  |  |  | 2011 | Red Mesa Wind LLC | U.S. Energy Information Administration | http://www.eia.gov/electricity/data/browser/ | U.S. Energy Information Administration | 67099 | 2017 | 233.231 | 233.31 | 184.348 | 214 | 215.606
| USA | United States of America | Red Mountain | USA0000484 | 5.9 | 33.3944 | -117.1889 | Hydro |  |  |  | 1985 | Metropolitan Water District of S CA | U.S. Energy Information Administration | http://www.eia.gov/electricity/data/browser/ | U.S. Energy Information Administration | 26177 | 2017 | 28.287 | 11.651 | 16.747 | 25.595 | 33.515
| USA | United States of America | Red Oak Power LLC | USA0055239 | 821.1 | 40.4487 | -74.3489 | Gas |  |  |  | 2002 | Red Oak Operating Services LLC | U.S. Energy Information Administration | http://www.eia.gov/electricity/data/browser/ | U.S. Energy Information Administration | 45679 | 2017 | 3831.843 | 5428.446 | 5810.095 | 5955.258 | 5293.604
| USA | United States of America | Red Oak Solar Farm LLC | USA0060929 | 5 | 35.993 | -77.9335 | Solar |  |  |  | 2017 | Heelstone Energy Holdings LLC | U.S. Energy Information Administration | http://www.eia.gov/electricity/data/browser/ | U.S. Energy Information Administration |  | 2017 |  |  |  | 0.358 | 9.253 | 2.2296
| USA | United States of America | Red Pine Wind Project | USA0061357 | 200 | 44.478 | -96.1538 | Wind |  |  |  | 2018 | EDF Renewable Asset Holdings Inc. | U.S. Energy Information Administration | http://www.eia.gov/electricity/data/browser/ | U.S. Energy Information Administration |  | 2017 |  |  |  |  | 110.53 | 35.4815
| USA | United States of America | Red Rock | USA0060467 | 40 | 32.551 | -111.2892 | Solar |  |  |  | 2017 | Arizona Public Service Co | U.S. Energy Information Administration | http://www.eia.gov/electricity/data/browser/ | U.S. Energy Information Administration |  | 2017 |  |  |  |  | 114.733 | 17.8371
| USA | United States of America | Red Shield Envir Old Town Facility | USA0010700 | 28.5 | 44.9181 | -68.6355 | Waste | Oil | Gas | Biomass | 1977.9123 | MFGR LLC | U.S. Energy Information Administration | http://www.eia.gov/electricity/data/browser/ | U.S. Energy Information Administration |  | 2017 | 0 | 0 | 49.507 | 0 | 0
| USA | United States of America | Red Toad 1425 A Powatan Road LLC | USA0060129 | 2 | 35.6042 | -78.3709 | Solar |  |  |  | 2016 | SRE Utility Solar 1 LLC | U.S. Energy Information Administration | http://www.eia.gov/electricity/data/browser/ | U.S. Energy Information Administration |  | 2017 |  |  | 0.003 | 4.077 | 4.225 | 0.89186
| USA | United States of America | Red Wing | USA0001926 | 23 | 44.5692 | -92.5169 | Waste | Gas |  |  | 1949 | Northern States Power Co - Minnesota | U.S. Energy Information Administration | http://www.eia.gov/electricity/data/browser/ | U.S. Energy Information Administration | 28284 | 2017 | 111.049 | 109.528 | 117.83 | 128.139 | 107.792
| USA | United States of America | Red Wing Solar | USA0060796 | 4.9 | 44.5351 | -92.5161 | Solar |  |  |  | 2017 | WGL Energy Systems Inc | U.S. Energy Information Administration | http://www.eia.gov/electricity/data/browser/ | U.S. Energy Information Administration | 28284 | 2017 |  |  |  | 0.069 | 7.347 | 2.185
| USA | United States of America | Redbed Plains Wind Farm | USA0061221 | 99.1 | 35.2908 | -97.854 | Wind |  |  |  | 2017 | Redbed Plains Wind Farm LLC | U.S. Energy Information Administration | http://www.eia.gov/electricity/data/browser/ | U.S. Energy Information Administration |  | 2017 |  |  |  |  | 129.986 | 17.5811
| USA | United States of America | Redbridge | USA0001638 | 3.6 | 42.176 | -72.4095 | Hydro |  |  |  | 1930 | Nautilus Hydro LLC | U.S. Energy Information Administration | http://www.eia.gov/electricity/data/browser/ | U.S. Energy Information Administration | 36698 | 2017 | 11.68 | 8.595 | 6.624 | 6.694 | 10.719
| USA | United States of America | Redbrook Community Solar 1 | USA0061007 | 4 | 41.8291 | -70.6148 | Solar |  |  |  | 2017 | Redbrook Solar 1 LLC | U.S. Energy Information Administration | http://www.eia.gov/electricity/data/browser/ | U.S. Energy Information Administration |  | 2017 |  |  |  |  | 0.541 | 1.7837
| USA | United States of America | Redbud Power Plant | USA0055463 | 1433.6 | 35.6856 | -97.2264 | Gas |  |  |  | 2004 | Oklahoma Gas & Electric Co | U.S. Energy Information Administration | http://www.eia.gov/electricity/data/browser/ | U.S. Energy Information Administration | 49179 | 2017 | 5078.842 | 5950.275 | 7882.658 | 7294.373 | 5225.805
| USA | United States of America | Redcrest Solar Farm | USA0058831 | 16.6 | 35.3219 | -118.8128 | Solar |  |  |  | 2015 | Sustainable Power Group LLC | U.S. Energy Information Administration | http://www.eia.gov/electricity/data/browser/ | U.S. Energy Information Administration |  | 2017 |  |  | 1.59 | 40.454 | 40.42 | 7.4024
| USA | United States of America | Redding Power | USA0007307 | 183.1 | 40.5073 | -122.4233 | Gas |  |  |  | 1999.7679 | City of Redding - (CA) | U.S. Energy Information Administration | http://www.eia.gov/electricity/data/browser/ | U.S. Energy Information Administration | 31217 | 2017 | 146.888 | 258.524 | 281.436 | 303.162 | 191.156
| USA | United States of America | Redlands Water & Power | USA0050267 | 1.4 | 39.0673 | -108.5928 | Hydro |  |  |  | 1931 | Redlands Water & Power Company | U.S. Energy Information Administration | http://www.eia.gov/electricity/data/browser/ | U.S. Energy Information Administration | 31223 | 2017 | 0.005 | 7.603 | 7.554 | 8.046 | 8.045
| USA | United States of America | Redmon Solar Farm LLC | USA0059114 | 2 | 35.7108 | -80.6658 | Solar |  |  |  | 2015 | Redmon Solar Farm LLC | U.S. Energy Information Administration | http://www.eia.gov/electricity/data/browser/ | U.S. Energy Information Administration | 69342 | 2017 |  |  | 3.039 | 4.31 | 4.013 | 0.89186
| USA | United States of America | Redstone Arsenal | USA0061901 | 11 | 34.611 | -86.6116 | Solar | Storage |  |  | 2018 | Redstone Solar I LLC | U.S. Energy Information Administration | http://www.eia.gov/electricity/data/browser/ | U.S. Energy Information Administration |  | 2017 |  |  |  |  | 0.87124 | 4.9052
| USA | United States of America | Redwood 4 Solar Farm | USA0060490 | 20 | 35.3142 | -118.8119 | Solar |  |  |  | 2018 | 54 KR 8me LLC | U.S. Energy Information Administration | http://www.eia.gov/electricity/data/browser/ | U.S. Energy Information Administration |  | 2017 |  |  |  |  | 0.38 | 8.9186
| USA | United States of America | Redwood Falls | USA0002009 | 8.5 | 44.5431 | -95.1178 | Gas | Oil | Hydro |  | 1975.2588 | Redwood Falls Public Util Comm | U.S. Energy Information Administration | http://www.eia.gov/electricity/data/browser/ | U.S. Energy Information Administration | 31232 | 2017 | 0.23932 | 0 | 1.842 | 1.522 | 2.921
| USA | United States of America | Redwood Falls Wind | USA0056414 | 3.4 | 44.5028 | -95.175 | Wind |  |  |  | 2005 | Southern Minnesota Mun P Agny | U.S. Energy Information Administration | http://www.eia.gov/electricity/data/browser/ | U.S. Energy Information Administration | 54490 | 2017 | 1.0791 |  | 10.26 | 10.234 | 8.893 | 0.60319
| USA | United States of America | Reeves | USA0002450 | 154 | 35.171 | -106.6019 | Gas |  |  |  | 1960.8571 | Public Service Co of NM | U.S. Energy Information Administration | http://www.eia.gov/electricity/data/browser/ | U.S. Energy Information Administration | 30897 | 2017 | 0 | 0 | 0 | 0 | 86.81
| USA | United States of America | Reeves South | USA0059278 | 1 | 39.9267 | -74.8136 | Solar |  |  |  | 2014 | NJR Clean Energy Ventures Corporation | U.S. Energy Information Administration | http://www.eia.gov/electricity/data/browser/ | U.S. Energy Information Administration |  | 2017 | 0.036 | 1.76 | 1.835 | 1.857 | 1.76
| USA | United States of America | Reeves Station Rd East | USA0058030 | 5.5 | 39.9283 | -74.8144 | Solar |  |  |  | 2012 | NJR Clean Energy Ventures Corporation | U.S. Energy Information Administration | http://www.eia.gov/electricity/data/browser/ | U.S. Energy Information Administration |  | 2017 | 9.103 | 8.66 | 8.913 | 8.852 | 8.072
| USA | United States of America | Regional Waste Systems | USA0050225 | 13.3 | 43.6556 | -70.3347 | Waste | Gas |  |  | 1988 | Ecomaine | U.S. Energy Information Administration | http://www.eia.gov/electricity/data/browser/ | U.S. Energy Information Administration |  | 2017 | 88.646 | 88.085 | 78.226 | 91.636 | 82.934
| USA | United States of America | Regional Wastewater Control Facility | USA0056134 | 4.8 | 37.9369 | -121.3294 | Gas | Oil | Biomass |  | 2000 | City of Stockton MUD | U.S. Energy Information Administration | http://www.eia.gov/electricity/data/browser/ | U.S. Energy Information Administration |  | 2017 | 9.4443 | 10.8937 | 7.3 | 12.8125 | 12.4215
| USA | United States of America | Regulus Solar Project | USA0057650 | 60 | 35.3 | -118.8519 | Solar |  |  |  | 2014 | Regulus Solar LLC | U.S. Energy Information Administration | http://www.eia.gov/electricity/data/browser/ | U.S. Energy Information Administration | 63006 | 2017 |  | 11.168 | 166.017 | 150.982 | 154.393
| USA | United States of America | Rehoboth Solar | USA0059029 | 2 | 41.9017 | -71.2425 | Solar |  |  |  | 2014 | Citizens Enterprises Corporation | U.S. Energy Information Administration | http://www.eia.gov/electricity/data/browser/ | U.S. Energy Information Administration |  | 2017 | 0.025 | 3.051 | 3.195 | 3.424 | 3.13
| USA | United States of America | Remington | USA0007838 | 705.5 | 38.5442 | -77.7714 | Gas | Oil |  |  | 2000 | Virginia Electric & Power Co | U.S. Energy Information Administration | http://www.eia.gov/electricity/data/browser/ | U.S. Energy Information Administration | 36114 | 2017 | 595.318 | 448.033 | 890.724 | 667.086 | 509.391
| USA | United States of America | Remington Solar Facility | USA0059685 | 20 | 38.5483 | -77.7764 | Solar |  |  |  | 2017 | Virginia Electric & Power Co | U.S. Energy Information Administration | http://www.eia.gov/electricity/data/browser/ | U.S. Energy Information Administration |  | 2017 |  |  |  |  | 6.885 | 8.9186
| USA | United States of America | Remmel | USA0000174 | 9 | 34.4272 | -92.8941 | Hydro |  |  |  | 1925 | Entergy Arkansas Inc | U.S. Energy Information Administration | http://www.eia.gov/electricity/data/browser/ | U.S. Energy Information Administration | 13530 | 2017 | 29.017 | 35.577 | 39 | 42.767 | 25.438
| USA | United States of America | Renaissance Power Plant | USA0055402 | 782 | 43.1864 | -84.8429 | Gas |  |  |  | 2002 | DTE Electric Company | U.S. Energy Information Administration | http://www.eia.gov/electricity/data/browser/ | U.S. Energy Information Administration | 48333 | 2017 | 148.578 | 130.87 | 444.576 | 1041.855 | 276.815
| USA | United States of America | Renewable Energy Services of Ohio | USA0057249 | 2.4 | 41.3362 | -82.602 | Waste |  |  |  | 2011.3333 | Bio-Gas Technologies LTD | U.S. Energy Information Administration | http://www.eia.gov/electricity/data/browser/ | U.S. Energy Information Administration |  | 2017 | 10.235 | 12.645 | 12.023 | 15.583 | 16.28
| USA | United States of America | Rengstorf Solar CSG | USA0061383 | 5 | 44.2595 | -94.2891 | Solar |  |  |  | 2017 | SunE Rengstorf 1 LLC | U.S. Energy Information Administration | http://www.eia.gov/electricity/data/browser/ | U.S. Energy Information Administration |  | 2017 |  |  |  |  | 0.665 | 2.2296
| USA | United States of America | Renick Run Pumping Station 03-04 | USA0056420 | 2.8 | 39.9294 | -83.012 | Oil |  |  |  | 2006 | City of Columbus - (OH) | U.S. Energy Information Administration | http://www.eia.gov/electricity/data/browser/ | U.S. Energy Information Administration | 57661 | 2017 | 0.08134 | 0.00882 | 0.0049 | 0.0049 | 0.00098
| USA | United States of America | Rensselaer City Light Plant | USA0001038 | 21.8 | 40.9395 | -87.1545 | Gas | Oil |  |  | 1986.3257 | City of Rensselaer - (IN) | U.S. Energy Information Administration | http://www.eia.gov/electricity/data/browser/ | U.S. Energy Information Administration | 31301 | 2017 | 9.178 | 6.186 | 2.26 | 12.465 | 4.556
| USA | United States of America | Rensselaer Cogen | USA0054034 | 88.2 | 42.6253 | -73.75 | Gas | Oil |  |  | 1994 | Rensselaer Generating LLC | U.S. Energy Information Administration | http://www.eia.gov/electricity/data/browser/ | U.S. Energy Information Administration | 24820 | 2017 | 0 | 0 | 0 | 0 | 6.144
| USA | United States of America | Rentech Nitrogen Pasadena Cogeneration | USA0058870 | 15.4 | 29.7394 | -95.1947 | Cogeneration |  |  |  | 2015 | PCI Nitrogen LLC | U.S. Energy Information Administration | http://www.eia.gov/electricity/data/browser/ | U.S. Energy Information Administration | 66842 | 2017 |  |  | 87.6017 | 91.721 | 74.4955 | 0
| USA | United States of America | Reusens | USA0003779 | 12.5 | 37.4639 | -79.1856 | Hydro |  |  |  | 1903 | Appalachian Power Co | U.S. Energy Information Administration | http://www.eia.gov/electricity/data/browser/ | U.S. Energy Information Administration | 13363 | 2017 | 0 | 0 | 0 | 0 | 2.598
| USA | United States of America | Reventure Park | USA0058865 | 3.5 | 35.2944 | -80.9989 | Waste |  |  |  | 2014.4571 | Clean Energy LLC | U.S. Energy Information Administration | http://www.eia.gov/electricity/data/browser/ | U.S. Energy Information Administration | 61921 | 2017 |  | 1.565 | 18.079 | 26.775 | 22.094
| USA | United States of America | Rex Brown | USA0002053 | 314.7 | 32.357 | -90.213 | Gas | Oil |  |  | 1957.6082 | Entergy Mississippi Inc | U.S. Energy Information Administration | http://www.eia.gov/electricity/data/browser/ | U.S. Energy Information Administration | 26563 | 2017 | 77.841 | 63.678 | 11.698 | 277.48 | 166.746
| USA | United States of America | Reynolds | USA0000965 | 17.5 | 39.8069 | -89.6417 | Oil |  |  |  | 1970 | City of Springfield - (IL) | U.S. Energy Information Administration | http://www.eia.gov/electricity/data/browser/ | U.S. Energy Information Administration | 33413 | 2017 | 0.102 | 0.078 | 0.098 | 0.042 | 0.284
| USA | United States of America | Rhinelander Mill | USA0050933 | 21.3 | 45.6394 | -89.4205 | Gas | Coal | Oil | Hydro | 1951.3803 | Expera Specialty Solutions | U.S. Energy Information Administration | http://www.eia.gov/electricity/data/browser/ | U.S. Energy Information Administration | 57474 | 2017 | 58.9307 | 58.8212 | 54.0553 | 47.716 | 44.2904
| USA | United States of America | Rhode Island Hospital | USA0052024 | 10.4 | 41.8103 | -71.41 | Gas | Oil |  |  | 1987.125 | Rhode Island Hospital | U.S. Energy Information Administration | http://www.eia.gov/electricity/data/browser/ | U.S. Energy Information Administration | 31357 | 2017 | 18.056 | 17.984 | 24.749 | 22.563 | 23.53
| USA | United States of America | Rhode Island State Energy Center | USA0055107 | 596 | 41.8017 | -71.5186 | Gas |  |  |  | 2002 | RISEC Opeating Services | U.S. Energy Information Administration | http://www.eia.gov/electricity/data/browser/ | U.S. Energy Information Administration | 41518 | 2017 | 2004.468 | 1625.082 | 1811.668 | 2283.958 | 2831.887
| USA | United States of America | Rhodhiss | USA0002730 | 25.5 | 35.7742 | -81.4378 | Hydro |  |  |  | 1925 | Duke Energy Carolinas LLC | U.S. Energy Information Administration | http://www.eia.gov/electricity/data/browser/ | U.S. Energy Information Administration | 18739 | 2017 | 96.62 | 62.36 | 71.077 | 58.221 | 61.738
| USA | United States of America | Rice University | USA0050054 | 6.9 | 29.721 | -95.3954 | Gas |  |  |  | 1987.6522 | Rice University | U.S. Energy Information Administration | http://www.eia.gov/electricity/data/browser/ | U.S. Energy Information Administration | 31375 | 2017 | 27.4155 | 5.9466 | 20.3948 | 5.9466 | 26.5972
| USA | United States of America | Riceland Foods Cogeneration Plant | USA0056079 | 18 | 34.5136 | -91.5331 | Biomass |  |  |  | 1997 | Riceland Foods Inc. | U.S. Energy Information Administration | http://www.eia.gov/electricity/data/browser/ | U.S. Energy Information Administration |  | 2017 | 39.166 | 30.96 | 15.402 | 43.44 | 32.702
| USA | United States of America | Richard B Russell | USA0006132 | 628 | 34.0256 | -82.5953 | Hydro |  |  |  | 1993.9984 | USCE-Savannah District | U.S. Energy Information Administration | http://www.eia.gov/electricity/data/browser/ | U.S. Energy Information Administration | 35590 | 2017 | 435.894 | 350.213 | 250.362 | 310.354 | 108.609
| USA | United States of America | Richard Burdette Geothermal | USA0056321 | 30 | 39.3908 | -119.7546 | Geothermal |  |  |  | 2005 | Ormat Nevada Inc | U.S. Energy Information Administration | http://www.eia.gov/electricity/data/browser/ | U.S. Energy Information Administration | 53036 | 2017 | 151.154 | 149.748 | 150.683 | 148.168 | 144.049
| USA | United States of America | Richard J Donovan Correctional Facility | USA0054936 | 2.6 | 32.5836 | -116.9309 | Gas |  |  |  | 1987 | California Dept of Corrections | U.S. Energy Information Administration | http://www.eia.gov/electricity/data/browser/ | U.S. Energy Information Administration | 18549 | 2017 | 18 | 0 | 12.938 | 6.6973 | 8.686
| USA | United States of America | Richard M Flynn | USA0007314 | 164 | 40.8158 | -73.064 | Gas | Cogeneration | Oil |  | 1994 | New York Power Authority | U.S. Energy Information Administration | http://www.eia.gov/electricity/data/browser/ | U.S. Energy Information Administration | 27575 | 2017 | 1208.041 | 1207.777 | 1011.789 | 1166.967 | 968.552
| USA | United States of America | Richland | USA0002880 | 450 | 41.3052 | -84.3346 | Gas | Oil |  |  | 1997.5 | Richland-Stryker Generation LLC | U.S. Energy Information Administration | http://www.eia.gov/electricity/data/browser/ | U.S. Energy Information Administration | 34725 | 2017 | 47.546 | 96.646 | 37.782 | 144.106 | 99.31
| USA | United States of America | Richland Center Renewable Energy LLC | USA0058834 | 1.8 | 43.3144 | -90.3731 | Biomass | Gas |  |  | 2013 | Richland Center Renewable Energy LLC | U.S. Energy Information Administration | http://www.eia.gov/electricity/data/browser/ | U.S. Energy Information Administration | 68145 | 2017 | 6.452 | 6.62 | 9.482 | 10.028 | 9.233
| USA | United States of America | Richland County Landfill | USA0056122 | 8.9 | 34.103 | -80.7905 | Waste |  |  |  | 2007.7978 | South Carolina Public Service Authority | U.S. Energy Information Administration | http://www.eia.gov/electricity/data/browser/ | U.S. Energy Information Administration | 53257 | 2017 | 39.009 | 39.252 | 34.792 | 25.156 | 17.796
| USA | United States of America | Richland Solar Center | USA0059874 | 20 | 32.638 | -83.3789 | Solar |  |  |  | 2016 | Dominion Renewable Energy | U.S. Energy Information Administration | http://www.eia.gov/electricity/data/browser/ | U.S. Energy Information Administration | 67653 | 2017 |  |  | 2.237 | 46.994 | 41.209 | 8.9186
| USA | United States of America | Richmond | USA0007335 | 82.8 | 39.8396 | -84.9657 | Gas | Oil |  |  | 1992 | Indiana Municipal Power Agency | U.S. Energy Information Administration | http://www.eia.gov/electricity/data/browser/ | U.S. Energy Information Administration | 23028 | 2017 | 2.817 | 1.288 | 5.746 | 3.017 | 6.85
| USA | United States of America | Richmond CSG | USA0061427 | 5 | 45.4586 | -94.5138 | Solar |  |  |  | 2018 | SoCore Energy LLC | U.S. Energy Information Administration | http://www.eia.gov/electricity/data/browser/ | U.S. Energy Information Administration |  | 2017 |  |  |  |  | 0.57 | 2.2296
| USA | United States of America | Richmond Cogen | USA0052109 | 155.6 | 37.9418 | -122.3909 | Gas |  |  |  | 1994.7352 | Chevron Products Company-Richmond | U.S. Energy Information Administration | http://www.eia.gov/electricity/data/browser/ | U.S. Energy Information Administration | 55460 | 2017 | 809.021 | 800.25 | 938.836 | 900.572 | 838.856
| USA | United States of America | Richmond Energy | USA0057897 | 6.4 | 37.5058 | -77.3739 | Waste |  |  |  | 2012 | Richmond Energy LLC | U.S. Energy Information Administration | http://www.eia.gov/electricity/data/browser/ | U.S. Energy Information Administration | 64652 | 2017 | 49.767 | 50.909 | 50.728 | 48.599 | 47.432
| USA | United States of America | Richmond Generating Station | USA0003168 | 131.6 | 39.9845 | -75.0752 | Oil |  |  |  | 1973 | Exelon Power | U.S. Energy Information Administration | http://www.eia.gov/electricity/data/browser/ | U.S. Energy Information Administration |  | 2017 | 2.672 | 12.038 | 13.457 | 0.625 | 2.755
| USA | United States of America | Ridge Crest Wind Partners | USA0055741 | 29.7 | 40.9459 | -103.162 | Wind |  |  |  | 2002 | EDF Renewable Services Inc | U.S. Energy Information Administration | http://www.eia.gov/electricity/data/browser/ | U.S. Energy Information Administration |  | 2017 | 77.923 | 76.354 | 64.652 | 79.739 | 71.153
| USA | United States of America | Ridgeland Solar Project | USA0060659 | 10 | 32.465 | -80.961 | Solar |  |  |  | 2017 | Ridgeland Solar Farm I LLC | U.S. Energy Information Administration | http://www.eia.gov/electricity/data/browser/ | U.S. Energy Information Administration |  | 2017 |  |  |  |  | 12.983 | 4.4593
| USA | United States of America | Ridgetop | USA0054931 | 46.8 | 35.074 | -118.3153 | Wind |  |  |  | 1994 | Terra-Gen Operating Co LLC | U.S. Energy Information Administration | http://www.eia.gov/electricity/data/browser/ | U.S. Energy Information Administration | 57424 | 2017 | 132.885 | 144.769 | 132.125 | 151.962 | 144.091
| USA | United States of America | Ridgetop Energy LLC | USA0010597 | 29 | 35.0697 | -118.3167 | Wind |  |  |  | 1984 | Terra-Gen Operating Co LLC | U.S. Energy Information Administration | http://www.eia.gov/electricity/data/browser/ | U.S. Energy Information Administration | 57424 | 2017 | 63.019 | 66.775 | 53.707 | 55.674 | 48.346
| USA | United States of America | Ridgeview | USA0055925 | 6.4 | 44.175 | -87.8285 | Waste |  |  |  | 2004.625 | WM Renewable Energy LLC | U.S. Energy Information Administration | http://www.eia.gov/electricity/data/browser/ | U.S. Energy Information Administration | 55664 | 2017 | 38.312 | 34.459 | 32.583 | 32.199 | 29.171
| USA | United States of America | Ridgewind | USA0057386 | 25.3 | 44.0189 | -96.0653 | Wind |  |  |  | 2011 | Ridgewind Power Partners LLC | U.S. Energy Information Administration | http://www.eia.gov/electricity/data/browser/ | U.S. Energy Information Administration | 62626 | 2017 | 85.999 | 87.662 | 88.187 | 89.03 | 84.738
| USA | United States of America | Ridgewood Providence Power | USA0050365 | 6.4 | 41.8069 | -71.53 | Waste |  |  |  | 2005 | Rhode Island LFG Genco | U.S. Energy Information Administration | http://www.eia.gov/electricity/data/browser/ | U.S. Energy Information Administration |  | 2017 | 0.744 | 0 | 0.231 | 0.174 | 0
| USA | United States of America | Rifle Generating Station | USA0010755 | 84 | 39.5173 | -107.7299 | Gas |  |  |  | 1987 | Tri-State G & T Assn Inc | U.S. Energy Information Administration | http://www.eia.gov/electricity/data/browser/ | U.S. Energy Information Administration | 17046 | 2017 | 22.078 | 8.416 | 0 | 1.804 | 1.532
| USA | United States of America | Riley Generating Station | USA0056503 | 10 | 42.8333 | -86.0053 | Gas |  |  |  | 2006 | City of Zeeland - (MI) | U.S. Energy Information Administration | http://www.eia.gov/electricity/data/browser/ | U.S. Energy Information Administration | 54625 | 2017 | 0.39 | 0.071 | 0.192 | 0.795 | 0.754
| USA | United States of America | Rincon Solar I | USA0060702 | 18.4 | 32.2929 | -81.2844 | Solar |  |  |  | 2017 | Rincon Solar I LLC | U.S. Energy Information Administration | http://www.eia.gov/electricity/data/browser/ | U.S. Energy Information Administration | 67651 | 2017 |  |  |  | 4.963 | 35.877 | 8.2051
| USA | United States of America | Rinehart | USA0057685 | 10 | 28.7706 | -81.3533 | Solar |  |  |  | 2011 | Humphrey Realty | U.S. Energy Information Administration | http://www.eia.gov/electricity/data/browser/ | U.S. Energy Information Administration | 61517 | 2017 | 2.376 | 2.257 | 0.259 | 0.502 | 0
| USA | United States of America | Ringer Hill Wind Farm LLC | USA0060329 | 39.9 | 39.7447 | -79.1881 | Wind |  |  |  | 2017 | NJR Clean Energy Ventures Corporation | U.S. Energy Information Administration | http://www.eia.gov/electricity/data/browser/ | U.S. Energy Information Administration | 70076 | 2017 |  |  |  | 4.571 | 93.053 | 7.0786
| USA | United States of America | Rio | USA0002631 | 10.8 | 41.4625 | -74.7578 | Hydro |  |  |  | 1934.3704 | Eagle Creek RE LLC | U.S. Energy Information Administration | http://www.eia.gov/electricity/data/browser/ | U.S. Energy Information Administration | 29081 | 2017 | 20.839 | 22.438 | 13.154 | 14.386 | 24.017
| USA | United States of America | Rio Bravo | USA0055039 | 150 | 35.026 | -106.644 | Gas | Oil |  |  | 2000 | Public Service Co of NM | U.S. Energy Information Administration | http://www.eia.gov/electricity/data/browser/ | U.S. Energy Information Administration |  | 2017 | 22.409 | 18.434 | 73.41 | 111.841 | 82.287
| USA | United States of America | Rio Bravo Fresno | USA0010767 | 28 | 36.6889 | -119.7232 | Waste |  |  |  | 1988 | Rio Bravo Fresno | U.S. Energy Information Administration | http://www.eia.gov/electricity/data/browser/ | U.S. Energy Information Administration | 17494 | 2017 | 182.355 | 193.07 | 191.377 | 181.084 | 185.177
| USA | United States of America | Rio Bravo Hydro Project | USA0050037 | 14 | 35.43 | -118.8222 | Hydro |  |  |  | 1989 | Olcese Water District | U.S. Energy Information Administration | http://www.eia.gov/electricity/data/browser/ | U.S. Energy Information Administration | 24008 | 2017 | 6.447 | 5.418 | 1.795 | 12.201 | 47.733
| USA | United States of America | Rio Bravo Rocklin | USA0010772 | 27.9 | 38.8319 | -121.3137 | Waste | Gas |  |  | 1989 | Rio Bravo Rocklin | U.S. Energy Information Administration | http://www.eia.gov/electricity/data/browser/ | U.S. Energy Information Administration | 17493 | 2017 | 185.339 | 189.81 | 185.702 | 169.051 | 164.302
| USA | United States of America | Rio Bravo Solar 1 LLC | USA0059249 | 20 | 35.4161 | -119.6825 | Solar |  |  |  | 2017 | Rio Bravo Solar I LLC | U.S. Energy Information Administration | http://www.eia.gov/electricity/data/browser/ | U.S. Energy Information Administration | 102096 | 2017 |  |  |  | 0.701 | 53.792 | 8.9186
| USA | United States of America | Rio Bravo Solar II LLC | USA0059250 | 20 | 35.4225 | -119.6292 | Solar |  |  |  | 2017 | Rio Bravo Solar II LLC | U.S. Energy Information Administration | http://www.eia.gov/electricity/data/browser/ | U.S. Energy Information Administration | 102096 | 2017 |  |  |  | 0.107 | 53.602 | 8.9186
| USA | United States of America | Rio Communities Solar Energy Center | USA0060198 | 10 | 34.5826 | -106.683 | Solar |  |  |  | 2016 | PNM Resources | U.S. Energy Information Administration | http://www.eia.gov/electricity/data/browser/ | U.S. Energy Information Administration |  | 2017 |  |  | 0.273 | 23.59 | 24.101 | 4.4593
| USA | United States of America | Rio Grande | USA0002444 | 372.5 | 31.8047 | -106.5472 | Gas |  |  |  | 1979.7745 | El Paso Electric Co | U.S. Energy Information Administration | http://www.eia.gov/electricity/data/browser/ | U.S. Energy Information Administration |  | 2017 | 736.846 | 965.505 | 671 | 766.588 | 828.485
| USA | United States of America | Rio Grande Solar | USA0058500 | 5 | 35.0074 | -118.1645 | Solar |  |  |  | 2014 | X-Elio North America Inc | U.S. Energy Information Administration | http://www.eia.gov/electricity/data/browser/ | U.S. Energy Information Administration | 67786 | 2017 | 0.325 | 11.845 | 11.364 | 11.591 | 11.718
| USA | United States of America | Rio Grande Valley Sugar Growers | USA0054338 | 24.9 | 26.2697 | -97.867 | Waste | Oil | Gas |  | 2000.4779 | Rio Grande Valley Sugar Growers Inc. | U.S. Energy Information Administration | http://www.eia.gov/electricity/data/browser/ | U.S. Energy Information Administration |  | 2017 | 3.377 | 2.342 | 0.421 | 2.192 | 1.937
| USA | United States of America | Rio Hondo | USA0000482 | 1.9 | 34.0047 | -118.0992 | Hydro |  |  |  | 1984 | Metropolitan Water District of S CA | U.S. Energy Information Administration | http://www.eia.gov/electricity/data/browser/ | U.S. Energy Information Administration | 26176 | 2017 | 1.347 | 1.003 | 0.169 | 1.737 | 0
| USA | United States of America | Rio Nogales Power Project | USA0055137 | 940.2 | 29.5931 | -97.9732 | Gas |  |  |  | 2002 | City of San Antonio - (TX) | U.S. Energy Information Administration | http://www.eia.gov/electricity/data/browser/ | U.S. Energy Information Administration | 47147 | 2017 | 2344.388 | 3022.355 | 3352.868 | 3079.186 | 2474.959
| USA | United States of America | Rio Rancho High School | USA0058589 | 1 | 35.2644 | -106.6678 | Solar |  |  |  | 2013 | WGL Energy Systems Inc | U.S. Energy Information Administration | http://www.eia.gov/electricity/data/browser/ | U.S. Energy Information Administration | 67484 | 2017 | 0.135 | 2.339 | 2.147 | 2.488 | 2.162
| USA | United States of America | Rio Rico Solar | USA0059044 | 6 | 31.5 | -111.0081 | Solar |  |  |  | 2014 | UNS Electric Inc | U.S. Energy Information Administration | http://www.eia.gov/electricity/data/browser/ | U.S. Energy Information Administration |  | 2017 |  | 8.179 | 10.279 | 11.951 | 11.259
| USA | United States of America | Ripon Generation Station | USA0056135 | 121 | 37.7315 | -121.116 | Gas |  |  |  | 2006 | Modesto Irrigation District | U.S. Energy Information Administration | http://www.eia.gov/electricity/data/browser/ | U.S. Energy Information Administration | 50985 | 2017 | 20.526 | 32.15 | 22.549 | 69.163 | 84.872
| USA | United States of America | Rippey Wind Farm | USA0057830 | 50 | 42.0061 | -94.2378 | Wind |  |  |  | 2012 | RPMA Operations LLC | U.S. Energy Information Administration | http://www.eia.gov/electricity/data/browser/ | U.S. Energy Information Administration | 64460 | 2017 | 173.121 | 163.746 | 165.205 | 188.002 | 182.757
| USA | United States of America | Rising Paper | USA0060493 | 2.5 | 42.2286 | -73.3445 | Solar |  |  |  | 2016 | Altus Power America Management LLC | U.S. Energy Information Administration | http://www.eia.gov/electricity/data/browser/ | U.S. Energy Information Administration |  | 2017 |  |  |  | 2.73 | 3.4699 | 1.1148
| USA | United States of America | Rising Tree Wind Farm | USA0057621 | 79.2 | 35.0775 | -118.2183 | Wind |  |  |  | 2015 | Rising Tree Wind Farm LLC | U.S. Energy Information Administration | http://www.eia.gov/electricity/data/browser/ | U.S. Energy Information Administration | 67505 | 2017 |  |  | 206.533 | 243.489 | 248.107 | 14.0507
| USA | United States of America | Rising Tree Wind Farm II | USA0059235 | 19.8 | 35.0889 | -118.2064 | Wind |  |  |  | 2015 | Rising Tree Wind Farm II LLC | U.S. Energy Information Administration | http://www.eia.gov/electricity/data/browser/ | U.S. Energy Information Administration | 67505 | 2017 |  |  | 46.891 | 59.197 | 54.592 | 3.5127
| USA | United States of America | Rising Tree Wind Farm III | USA0059236 | 99 | 35.0606 | -118.2433 | Wind |  |  |  | 2015 | Rising Tree Wind Farm III LLC | U.S. Energy Information Administration | http://www.eia.gov/electricity/data/browser/ | U.S. Energy Information Administration | 67505 | 2017 |  |  | 183.849 | 321.253 | 334.837 | 17.5633
| USA | United States of America | River Bend | USA0006462 | 1035.9 | 30.757 | -91.3327 | Nuclear |  |  |  | 1986 | Entergy Louisiana LLC | U.S. Energy Information Administration | http://www.eia.gov/electricity/data/browser/ | U.S. Energy Information Administration | 19601 | 2017 | 7586.643 | 8154.994 | 6915.995 | 7055.069 | 7032.282
| USA | United States of America | River Bend Solar LLC | USA0060058 | 75 | 34.8315 | -87.8422 | Solar |  |  |  | 2016 | River Bend Solar LLC | U.S. Energy Information Administration | http://www.eia.gov/electricity/data/browser/ | U.S. Energy Information Administration | 68915 | 2017 |  |  |  | 31.261 | 150.174 | 33.4446
| USA | United States of America | River Bend Solar LLC | USA0061289 | 2 | 45.7038 | -109.5652 | Solar |  |  |  | 2017 | Enerparc Inc. | U.S. Energy Information Administration | http://www.eia.gov/electricity/data/browser/ | U.S. Energy Information Administration |  | 2017 |  |  |  |  | 2.893 | 0.89186
| USA | United States of America | River Hills | USA0001084 | 128 | 41.5902 | -93.6195 | Gas |  |  |  | 1966.75 | MidAmerican Energy Co | U.S. Energy Information Administration | http://www.eia.gov/electricity/data/browser/ | U.S. Energy Information Administration | 26338 | 2017 | 0.482 | 0.551 | -0.671 | -0.092 | -1.237
| USA | United States of America | River Mill | USA0003049 | 18.8 | 45.3 | -122.35 | Hydro |  |  |  | 1925.7819 | Portland General Electric Co | U.S. Energy Information Administration | http://www.eia.gov/electricity/data/browser/ | U.S. Energy Information Administration | 30450 | 2017 | 95.907 | 104.995 | 74.12 | 105.219 | 110.181
| USA | United States of America | River Mountains Solar | USA0059747 | 14.4 | 36.0316 | -114.9294 | Solar |  |  |  | 2016 | River Mountains Solar LLC | U.S. Energy Information Administration | http://www.eia.gov/electricity/data/browser/ | U.S. Energy Information Administration | 68357 | 2017 |  |  |  | 34.985 | 35.067 | 6.4214
| USA | United States of America | River Road Gen Plant | USA0007605 | 248 | 45.6497 | -122.7256 | Gas |  |  |  | 1998 | PUD No 1 of Clark County - (WA) | U.S. Energy Information Administration | http://www.eia.gov/electricity/data/browser/ | U.S. Energy Information Administration | 16988 | 2017 | 1729.84 | 1577.119 | 1812.488 | 1440.649 | 1259.617
| USA | United States of America | River Road Solar LLC | USA0060487 | 5 | 36.351 | -76.842 | Solar |  |  |  | 2016 | River Road Solar LLC | U.S. Energy Information Administration | http://www.eia.gov/electricity/data/browser/ | U.S. Energy Information Administration |  | 2017 |  |  |  | 1.933 | 8.142 | 2.2296
| USA | United States of America | River Rouge | USA0001740 | 368.9 | 42.2739 | -83.1119 | Coal | Oil | Gas |  | 1958.2708 | DTE Electric Company | U.S. Energy Information Administration | http://www.eia.gov/electricity/data/browser/ | U.S. Energy Information Administration | 18403 | 2017 | 2397.522 | 2295.855 | 1806.045 | 1002.897 | 920
| USA | United States of America | River Terminal Development Solar | USA0060843 | 2.7 | 40.7278 | -74.1142 | Solar |  |  |  | 2010.5926 | RTC Properties Inc | U.S. Energy Information Administration | http://www.eia.gov/electricity/data/browser/ | U.S. Energy Information Administration |  | 2017 |  |  |  | 3.072 | 3.312 | 1.204
| USA | United States of America | Riverbay | USA0052168 | 43.5 | 40.87 | -73.8244 | Gas | Oil |  |  | 2011 | Riverbay Corp | U.S. Energy Information Administration | http://www.eia.gov/electricity/data/browser/ | U.S. Energy Information Administration |  | 2017 | 123.9407 | 141.9004 |  | 122.4262 | 130.9911
| USA | United States of America | Riverbend Landfill | USA0057019 | 4.8 | 45.1672 | -123.2511 | Waste |  |  |  | 2010 | WM Renewable Energy LLC | U.S. Energy Information Administration | http://www.eia.gov/electricity/data/browser/ | U.S. Energy Information Administration | 60898 | 2017 | 37.068 | 36.642 | 36.558 | 35.015 | 31.894
| USA | United States of America | Riverhead | USA0058789 | 1.5 | 40.8261 | -73.2322 | Solar |  |  |  | 2011 | CD US Solar MT1 LLC | U.S. Energy Information Administration | http://www.eia.gov/electricity/data/browser/ | U.S. Energy Information Administration |  | 2017 | 1.9869 | 1.946 | 1.991 | 0.242 | 1.832
| USA | United States of America | Riverside | USA0001081 | 106 | 41.54 | -90.4481 | Gas |  |  |  | 1961 | MidAmerican Energy Co | U.S. Energy Information Administration | http://www.eia.gov/electricity/data/browser/ | U.S. Energy Information Administration |  | 2017 | 708.961 | 635.836 | 179.201 | 5.513 | 1.766
| USA | United States of America | Riverside (MD) | USA0001559 | 50 | 39.2369 | -76.5133 | Oil |  |  |  | 1970 | Constellation Power Source Gen | U.S. Energy Information Administration | http://www.eia.gov/electricity/data/browser/ | U.S. Energy Information Administration | 13953 | 2017 | 21.437 | 22.493 | 36.382 | 1.435 | 0.376
| USA | United States of America | Riverside (MN) | USA0001927 | 585.9 | 45.0203 | -93.2753 | Gas | Oil |  |  | 2002.8157 | Northern States Power Co - Minnesota | U.S. Energy Information Administration | http://www.eia.gov/electricity/data/browser/ | U.S. Energy Information Administration | 28282 | 2017 | 1411.354 | 1007.622 | 2631.564 | 2432.581 | 1600.023
| USA | United States of America | Riverside (OK) | USA0004940 | 1121.7 | 35.9978 | -95.9567 | Gas | Oil |  |  | 1980.092 | Public Service Co of Oklahoma | U.S. Energy Information Administration | http://www.eia.gov/electricity/data/browser/ | U.S. Energy Information Administration | 30911 | 2017 | 1029.587 | 290.414 | 70.878 | 325.489 | 294.638
| USA | United States of America | Riverside Energy Center | USA0055641 | 674.9 | 42.5831 | -89.0358 | Gas |  |  |  | 2004 | Wisconsin Power & Light Co | U.S. Energy Information Administration | http://www.eia.gov/electricity/data/browser/ | U.S. Energy Information Administration | 49135 | 2017 | 1178.929 | 0 | 2708.067 | 2290.661 | 1274.798
| USA | United States of America | Riverside Energy Resource Center | USA0056143 | 196 | 33.9636 | -117.4528 | Gas |  |  |  | 2008.449 | City of Riverside - (CA) | U.S. Energy Information Administration | http://www.eia.gov/electricity/data/browser/ | U.S. Energy Information Administration |  | 2017 | 49.71 | 49.084 | 50.739 | 69.845 | 94.539
| USA | United States of America | Riverside Generating LLC | USA0055198 | 1150 | 38.1917 | -82.6046 | Gas |  |  |  | 2001.4 | Riverside Generating Co LLC | U.S. Energy Information Administration | http://www.eia.gov/electricity/data/browser/ | U.S. Energy Information Administration |  | 2017 | 200.903 | 151.377 | 573.6 | 523.302 | 431.515
| USA | United States of America | Riverside Holyoke | USA0001607 | 6.9 | 42.2006 | -72.5944 | Hydro |  |  |  | 1923.971 | City of Holyoke Gas and Electric Dept. | U.S. Energy Information Administration | http://www.eia.gov/electricity/data/browser/ | U.S. Energy Information Administration | 22290 | 2017 | 34.856 | 33.433 | 40.503 | 28.886 | 31.199
| USA | United States of America | Riverside RWQCP Fuel Cell | USA0059877 | 1.4 | 33.9617 | -117.4559 | Biomass | Gas |  |  | 2016 | Riverside Fuel Cell LLC | U.S. Energy Information Administration | http://www.eia.gov/electricity/data/browser/ | U.S. Energy Information Administration |  | 2017 |  |  |  | 3.691 | 10.481 | 369.8964
| USA | United States of America | Riverside Renewable Energy LLC | USA0058036 | 7.5 | 39.9031 | -75.1258 | Solar |  |  |  | 2011 | Riverside Renewable Energy | U.S. Energy Information Administration | http://www.eia.gov/electricity/data/browser/ | U.S. Energy Information Administration |  | 2017 | 9.736 | 9.042 | 10.189 | 10.535 | 9.772
| USA | United States of America | Riverton | USA0001239 | 300.2 | 37.0726 | -94.6987 | Gas | Oil |  |  | 2008.5526 | Empire District Electric Co | U.S. Energy Information Administration | http://www.eia.gov/electricity/data/browser/ | U.S. Energy Information Administration | 19319 | 2017 | 0 | 0 | 0 | 754.218 | 1021.051
| USA | United States of America | Riverview Energy Center | USA0055963 | 47 | 38.0144 | -121.7907 | Gas |  |  |  | 2003 | Gilroy Energy Center for Riverview | U.S. Energy Information Administration | http://www.eia.gov/electricity/data/browser/ | U.S. Energy Information Administration |  | 2017 | 20.29 | 18.939 | 22.41 | 18.119 | 20.012
| USA | United States of America | Riverview Energy Systems | USA0054057 | 6.6 | 42.1661 | -83.2129 | Waste |  |  |  | 1988 | Riverview Energy Systems | U.S. Energy Information Administration | http://www.eia.gov/electricity/data/browser/ | U.S. Energy Information Administration | 14556 | 2017 | 44.751 | 46.43 | 38.309 | 38.492 | 42.093
| USA | United States of America | Riverwood 100 Building | USA0054816 | 1.1 | 33.8775 | -84.4603 | Oil |  |  |  | 1989 | Highwoods Properties | U.S. Energy Information Administration | http://www.eia.gov/electricity/data/browser/ | U.S. Energy Information Administration | 48561 | 2017 | [5 empty] | 6.1444
| USA | United States of America | Riverwood International Macon Mill | USA0054464 | 73.4 | 32.7714 | -83.6281 | Waste | Oil | Gas | Biomass | 1990.5708 | Riverwood Intl USA Inc | U.S. Energy Information Administration | http://www.eia.gov/electricity/data/browser/ | U.S. Energy Information Administration |  | 2017 | 298.5615 | 511.5683 | 503.9459 | 0 | 475.0157
| USA | United States of America | Riviera | USA0000619 | 1295 | 26.7653 | -80.0525 | Gas | Oil |  |  | 2014 | Florida Power & Light Co | U.S. Energy Information Administration | http://www.eia.gov/electricity/data/browser/ | U.S. Energy Information Administration | 20278 | 2017 |  | 4826.933 | 6979.871 | 6271.7619 | 7048.7691
| USA | United States of America | Roadrunner I LLC | USA0056578 | 1.3 | 44.2906 | -96.4333 | Wind |  |  |  | 2006 | RENEW Energy Inc | U.S. Energy Information Administration | http://www.eia.gov/electricity/data/browser/ | U.S. Energy Information Administration |  | 2017 | 3.613 | 3.893 | 3.688 | 1.411 | 1.919
| USA | United States of America | Roadrunner Solar | USA0057338 | 20.2 | 31.7928 | -106.6733 | Solar |  |  |  | 2011 | NRG Solar Roadrunner | U.S. Energy Information Administration | http://www.eia.gov/electricity/data/browser/ | U.S. Energy Information Administration | 59878 | 2017 | 52.977 | 51.428 | 50.526 | 52.367 | 52.234
| USA | United States of America | Roanoke Rapids | USA0002758 | 100 | 36.4789 | -77.6722 | Hydro |  |  |  | 1955.25 | Virginia Electric & Power Co | U.S. Energy Information Administration | http://www.eia.gov/electricity/data/browser/ | U.S. Energy Information Administration | 36112 | 2017 | 302.425 | 333.068 | 290.112 | 359.887 | 213.505
| USA | United States of America | Roaring Creek Water Power | USA0010881 | 2 | 40.8821 | -121.9484 | Hydro |  |  |  | 1987 | Shasta Hydroelectric Inc | U.S. Energy Information Administration | http://www.eia.gov/electricity/data/browser/ | U.S. Energy Information Administration | 22979 | 2017 | 4.143 | 3.006 | 1.325 | 6.441 | 4.043
| USA | United States of America | Robbins Lumber | USA0050230 | 3.2 | 44.3331 | -69.2019 | Oil | Waste |  |  | 1984.75 | Robbins Lumber Inc | U.S. Energy Information Administration | http://www.eia.gov/electricity/data/browser/ | U.S. Energy Information Administration |  | 2017 | 0.188 | 0.121 | 0.031 | 0.071 | 0.061
| USA | United States of America | Robbs Peak | USA0000433 | 25.5 | 38.8965 | -120.3783 | Hydro |  |  |  | 1965 | Sacramento Municipal Util Dist | U.S. Energy Information Administration | http://www.eia.gov/electricity/data/browser/ | U.S. Energy Information Administration | 31876 | 2017 | 21.651 | 24.23 | 13.754 | 53.967 | 93.454
| USA | United States of America | Robert A Reid | USA0001383 | 194.8 | 37.6461 | -87.5019 | Gas | Coal | Oil |  | 1971.0719 | Big Rivers Electric Corp | U.S. Energy Information Administration | http://www.eia.gov/electricity/data/browser/ | U.S. Energy Information Administration | 14487 | 2017 | 0 | 0 | -15.768 | -13.64 | -15.905
| USA | United States of America | Robert D Willis | USA0007200 | 8 | 30.7975 | -94.1756 | Hydro |  |  |  | 1990 | USACE-Fort Worth District | U.S. Energy Information Administration | http://www.eia.gov/electricity/data/browser/ | U.S. Energy Information Administration | 35587 | 2017 | 27.758 | 21.253 | 9.565 | 0 | 5.928
| USA | United States of America | Robert Moses Niagara | USA0002693 | 2429.1 | 43.1427 | -79.0394 | Hydro |  |  |  | 1961.3983 | New York Power Authority | U.S. Energy Information Administration | http://www.eia.gov/electricity/data/browser/ | U.S. Energy Information Administration | 27573 | 2017 | 12955.911 | 13683.252 | 14604.587 | 15373.232 | 16478.55
| USA | United States of America | Robert Moses Power Dam | USA0002694 | 912 | 45.0038 | -74.7994 | Hydro |  |  |  | 1958.5 | New York Power Authority | U.S. Energy Information Administration | http://www.eia.gov/electricity/data/browser/ | U.S. Energy Information Administration | 27574 | 2017 | 6672.86 | 7052.696 | 6932.867 | 7088.396 | 7632.069
| USA | United States of America | Robert Mueller Energy Center | USA0056374 | 6.1 | 30.305 | -97.7077 | Gas | Oil |  |  | 2006 | Austin Energy | U.S. Energy Information Administration | http://www.eia.gov/electricity/data/browser/ | U.S. Energy Information Administration | 57665 | 2017 | 27.802 | 26.993 | 27.665 | 28.311 | 28.608
| USA | United States of America | Robert O Schulz Solar Farm | USA0057579 | 1.3 | 37.8583 | -120.8917 | Solar |  |  |  | 2008.3077 | South San Joaquin Irr District | U.S. Energy Information Administration | http://www.eia.gov/electricity/data/browser/ | U.S. Energy Information Administration | 57304 | 2017 | 3.067 | 2.828 | 2.942 | 2.732 | 2.867
| USA | United States of America | Robert P Mone Plant | USA0007872 | 594 | 40.9297 | -84.7392 | Gas | Oil |  |  | 2002 | National Power Coop Inc | U.S. Energy Information Administration | http://www.eia.gov/electricity/data/browser/ | U.S. Energy Information Administration | 46813 | 2017 | 0 | 0 | 35.343 | 105.528 | 101.867
| USA | United States of America | Robert S Kerr | USA0002985 | 110 | 35.3445 | -94.7755 | Hydro |  |  |  | 1971 | USCE-Tulsa District | U.S. Energy Information Administration | http://www.eia.gov/electricity/data/browser/ | U.S. Energy Information Administration | 35588 | 2017 | 465.039 | 313.097 | 491.999 | 506.024 | 458.2
| USA | United States of America | Robeson County LFG to Energy | USA0059763 | 2 | 34.791 | -78.9088 | Waste |  |  |  | 2013.5 | Robeson County Landfill | U.S. Energy Information Administration | http://www.eia.gov/electricity/data/browser/ | U.S. Energy Information Administration |  | 2017 |  | 7.572 | 8.569 | 4.885 | 4.509
| USA | United States of America | Robins | USA0007348 | 183.8 | 32.5792 | -83.5822 | Gas | Oil |  |  | 1995 | Georgia Power Co | U.S. Energy Information Administration | http://www.eia.gov/electricity/data/browser/ | U.S. Energy Information Administration | 20998 | 2017 | 2.478 | 7.439 | 0.885 | 10.522 | 20.773
| USA | United States of America | Rochelle Energy Center | USA0058377 | 4.8 | 41.9247 | -88.9986 | Waste |  |  |  | 2012 | ENERGYneering Solutions Inc | U.S. Energy Information Administration | http://www.eia.gov/electricity/data/browser/ | U.S. Energy Information Administration |  | 2017 | 0.01764 | 13.06 | 15.002 | 11.026 | 18.273
| USA | United States of America | Rochester 2 | USA0002639 | 8.5 | 43.1611 | -77.615 | Hydro |  |  |  | 1960 | Rochester Gas & Electric Corp | U.S. Energy Information Administration | http://www.eia.gov/electricity/data/browser/ | U.S. Energy Information Administration | 31595 | 2017 | 40.435 | 36.535 | 27.508 | 9.503 | 28.692
| USA | United States of America | Rochester 26 | USA0002638 | 3 | 43.1522 | -77.6098 | Hydro |  |  |  | 1952 | Rochester Gas & Electric Corp | U.S. Energy Information Administration | http://www.eia.gov/electricity/data/browser/ | U.S. Energy Information Administration | 31592 | 2017 | 0 | 0.823 | 6.244 | 5.748 | 5.959
| USA | United States of America | Rochester 5 | USA0002641 | 43.6 | 43.1803 | -77.6278 | Hydro |  |  |  | 1921.7156 | Rochester Gas & Electric Corp | U.S. Energy Information Administration | http://www.eia.gov/electricity/data/browser/ | U.S. Energy Information Administration | 31591 | 2017 | 68.281 | 91.242 | 115.843 | 109.86 | 144.346
| USA | United States of America | Rochester Hydro | USA0002007 | 2.6 | 44.213 | -92.4802 | Hydro |  |  |  | 1984 | Rochester Public Utilities | U.S. Energy Information Administration | http://www.eia.gov/electricity/data/browser/ | U.S. Energy Information Administration |  | 2017 | 11.86 | 11.687 | 12.706 | 16.097 | 11.836
| USA | United States of America | Rock Creek | USA0000275 | 126 | 39.9052 | -121.3452 | Hydro |  |  |  | 1950 | Pacific Gas & Electric Co. | U.S. Energy Information Administration | http://www.eia.gov/electricity/data/browser/ | U.S. Energy Information Administration |  | 2017 | 312.976 | 236.934 | 192.982 | 346.829 | 543.463
| USA | United States of America | Rock Creek Dairy | USA0058142 | 3.2 | 42.5003 | -114.615 | Biomass |  |  |  | 2012 | New Energy One LLC | U.S. Energy Information Administration | http://www.eia.gov/electricity/data/browser/ | U.S. Energy Information Administration | 61932 | 2017 | 10.669 | 13.367 | 9.347 | 13.436 | 10.327
| USA | United States of America | Rock Creek I | USA0050987 | 2.1 | 42.6325 | -114.5388 | Hydro |  |  |  | 1983 | Shorock Hydro Inc | U.S. Energy Information Administration | http://www.eia.gov/electricity/data/browser/ | U.S. Energy Information Administration | 17433 | 2017 | 7.059 | 9.106 | 10.621 | 10.861 | 12.567
| USA | United States of America | Rock Creek II | USA0010809 | 1.9 | 42.6207 | -114.5315 | Hydro |  |  |  | 1990 | BP Hydro Associates | U.S. Energy Information Administration | http://www.eia.gov/electricity/data/browser/ | U.S. Energy Information Administration | 17433 | 2017 | 5.536 | 6.829 | 6.303 | 7.291 | 8.86
| USA | United States of America | Rock Creek LP | USA0050892 | 3 | 38.7834 | -120.7785 | Hydro |  |  |  | 1986 | Enel Green Power NA Inc. | U.S. Energy Information Administration | http://www.eia.gov/electricity/data/browser/ | U.S. Energy Information Administration | 32765 | 2017 | 0.211 | 0.613 | 0.11 | 1.286 | 2.392
| USA | United States of America | Rock Creek Wind Project | USA0060655 | 300 | 40.4 | -95.2 | Wind |  |  |  | 2017 | Enel Green Power NA Inc. | U.S. Energy Information Administration | http://www.eia.gov/electricity/data/browser/ | U.S. Energy Information Administration |  | 2017 |  |  |  |  | 199.141 | 53.2223
| USA | United States of America | Rock Falls Wind Farm LLC | USA0061261 | 154.5 | 36.9272 | -97.4271 | Wind |  |  |  | 2018 | EDF Renewable Asset Holdings Inc. | U.S. Energy Information Administration | http://www.eia.gov/electricity/data/browser/ | U.S. Energy Information Administration |  | 2017 |  |  |  |  | 45.648 | 27.4095
| USA | United States of America | Rock Farm | USA0058347 | 5 | 34.9656 | -79.6097 | Solar |  |  |  | 2013 | Rock Farm LLC | U.S. Energy Information Administration | http://www.eia.gov/electricity/data/browser/ | U.S. Energy Information Administration | 67856 | 2017 | 5.865 | 9.33 | 9.146 | 9.325 | 9.626
| USA | United States of America | Rock Hall | USA0058241 | 1 | 39.1444 | -76.2316 | Solar |  |  |  | 2013 | WGL Energy Systems Inc | U.S. Energy Information Administration | http://www.eia.gov/electricity/data/browser/ | U.S. Energy Information Administration | 66408 | 2017 | 1.851 | 1.806 | 1.848 | 1.863 | 1.829
| USA | United States of America | Rock Island | USA0006200 | 629.4 | 47.3461 | -120.0917 | Hydro |  |  |  | 1966.7641 | PUD No 1 of Chelan County | U.S. Energy Information Administration | http://www.eia.gov/electricity/data/browser/ | U.S. Energy Information Administration | 16143 | 2017 | 2673.693 | 2780.308 | 2744.54 | 2666.195 | 2640.042
| USA | United States of America | Rock Lake CT | USA0006741 | 25 | 45.8054 | -92.9718 | Oil |  |  |  | 1978 | Great River Energy | U.S. Energy Information Administration | http://www.eia.gov/electricity/data/browser/ | U.S. Energy Information Administration | 35368 | 2017 | 0.217 | 0.269 | 0.149 | 0.274 | 0.308
| USA | United States of America | Rock Rapids | USA0001181 | 2.5 | 43.4294 | -96.1692 | Oil |  |  |  | 1968 | Rock Rapids Municipal Utility | U.S. Energy Information Administration | http://www.eia.gov/electricity/data/browser/ | U.S. Energy Information Administration | 31603 | 2017 | 0.00098 | 0.021 | 0.027 | 0.016 | 0.014
| USA | United States of America | Rock River | USA0004057 | 168.9 | 42.5831 | -89.0259 | Gas |  |  |  | 1970.5702 | Wisconsin Power & Light Co | U.S. Energy Information Administration | http://www.eia.gov/electricity/data/browser/ | U.S. Energy Information Administration | 37233 | 2017 | 0 | 0 | 0 | 0 | 16.897
| USA | United States of America | Rock River I LLC | USA0055740 | 50 | 41.7172 | -106.1077 | Wind |  |  |  | 2001 | MHI Wind Power | U.S. Energy Information Administration | http://www.eia.gov/electricity/data/browser/ | U.S. Energy Information Administration | 48324 | 2017 | 142.833 | 151.233 | 117.679 | 145.855 | 147.623
| USA | United States of America | Rock Solid | USA0059319 | 8 | 40.2297 | -74.2258 | Solar |  |  |  | 2014 | NJR Clean Energy Ventures Corporation | U.S. Energy Information Administration | http://www.eia.gov/electricity/data/browser/ | U.S. Energy Information Administration |  | 2017 |  | 0.403 | 13.571 | 12.458 | 12.805
| USA | United States of America | Rock-Tenn Mill | USA0054763 | 55 | 32.4541 | -87.9759 | Biomass | Waste | Coal | Oil | 2006.7273 | WestRock Mill Company LLC | U.S. Energy Information Administration | http://www.eia.gov/electricity/data/browser/ | U.S. Energy Information Administration |  | 2017 | 99.992 | 153.49 | 201.1874 | 228.8599 | 267.2485
| USA | United States of America | RockGen Energy Center | USA0055391 | 561 | 42.9767 | -89.0492 | Gas | Oil |  |  | 2001 | Calpine -RockGen Energy | U.S. Energy Information Administration | http://www.eia.gov/electricity/data/browser/ | U.S. Energy Information Administration | 41515 | 2017 | 170.63 | 0 | 0 | 0 | 384.911
| USA | United States of America | Rockfish Solar LLC | USA0059811 | 10.3 | 38.5915 | -76.8749 | Solar |  |  |  | 2015 | Rockfish Solar LLC | U.S. Energy Information Administration | http://www.eia.gov/electricity/data/browser/ | U.S. Energy Information Administration |  | 2017 |  |  | 7.007 | 20.268 | 20.128 | 4.5931
| USA | United States of America | Rockford | USA0001180 | 2.9 | 43.0489 | -92.9468 | Oil |  |  |  | 1980.5862 | City of Rockford- (IA) | U.S. Energy Information Administration | http://www.eia.gov/electricity/data/browser/ | U.S. Energy Information Administration | 31618 | 2017 | 0.00294 | 0.00686 | 0 | 0.008 | 0.001
| USA | United States of America | Rockford Solar Farm | USA0058643 | 2.6 | 42.1753 | -89.0883 | Solar |  |  |  | 2012 | Rockford Solar Partners | U.S. Energy Information Administration | http://www.eia.gov/electricity/data/browser/ | U.S. Energy Information Administration | 62207 | 2017 | 3.496 |  | 4.139 | 3.299 | 3.395 | 1.1594
| USA | United States of America | Rockingham County CT Station | USA0055116 | 977.5 | 36.3297 | -79.8297 | Gas | Oil |  |  | 2000 | Duke Energy Carolinas LLC | U.S. Energy Information Administration | http://www.eia.gov/electricity/data/browser/ | U.S. Energy Information Administration | 41386 | 2017 | 0 | 244.553 | 806.855 | 1290.467 | 678.171
| USA | United States of America | Rockingham Solar LLC | USA0060106 | 5 | 34.9807 | -79.6037 | Solar |  |  |  | 2015 | SRE Utility Solar 1 LLC | U.S. Energy Information Administration | http://www.eia.gov/electricity/data/browser/ | U.S. Energy Information Administration |  | 2017 |  |  | 1.041 | 9.751 | 10.253 | 2.2296
| USA | United States of America | Rockland Solar | USA0059090 | 2 | 42.0892 | -70.8978 | Solar |  |  |  | 2014 | Marina Energy LLC | U.S. Energy Information Administration | http://www.eia.gov/electricity/data/browser/ | U.S. Energy Information Administration |  | 2017 | 0 | 3.056 | 3.023 | 3.153 | 3.061
| USA | United States of America | Rockland Wind Farm | USA0057766 | 79.2 | 42.6747 | -112.9019 | Wind |  |  |  | 2012 | Ridgeline Energy LLC | U.S. Energy Information Administration | http://www.eia.gov/electricity/data/browser/ | U.S. Energy Information Administration | 62358 | 2017 | 226.598 | 263.173 | 218.534 | 255.014 | 231.835
| USA | United States of America | Rockport | USA0006166 | 2600 | 37.9256 | -87.0372 | Coal |  |  |  | 1987.5 | Indiana Michigan Power Co | U.S. Energy Information Administration | http://www.eia.gov/electricity/data/browser/ | U.S. Energy Information Administration | 23020 | 2017 | 15807.7806 | 16717.0898 | 12442.4734 | 11557.8701 | 10923.442
| USA | United States of America | Rocksprings | USA0060217 | 149.3 | 29.7275 | -100.7943 | Wind |  |  |  | 2017 | Rocksprings Val Verde Wind LLC | U.S. Energy Information Administration | http://www.eia.gov/electricity/data/browser/ | U.S. Energy Information Administration |  | 2017 |  |  |  |  | 116.597 | 26.4869
| USA | United States of America | Rockton | USA0000903 | 1.1 | 42.4511 | -89.0756 | Hydro |  |  |  | 1929 | Midwest Hydro LLC | U.S. Energy Information Administration | http://www.eia.gov/electricity/data/browser/ | U.S. Energy Information Administration | 32879 | 2017 | 5.902 | 6.21 | 5.177 | 5.718 | 5.85
| USA | United States of America | Rockville 1 & 2 | USA0056692 | 10.8 | 37.7036 | -77.6639 | Oil |  |  |  | 1997.9167 | Industrial Power Generating Company LLC | U.S. Energy Information Administration | http://www.eia.gov/electricity/data/browser/ | U.S. Energy Information Administration |  | 2017 | 0 | 0.102 | 0.22 | 0.094 | 0.082
| USA | United States of America | Rockville Solar I LLC | USA0058942 | 2.8 | 39.7631 | -86.3011 | Solar |  |  |  | 2014 | Rockville Solar I LLC | U.S. Energy Information Administration | http://www.eia.gov/electricity/data/browser/ | U.S. Energy Information Administration |  | 2017 |  | 2.74 | 4.042 | 4.018 | 3.961
| USA | United States of America | Rockville Solar II LLC | USA0058953 | 2.7 | 39.7669 | -86.3 | Solar |  |  |  | 2014 | Rockville Solar II LLC | U.S. Energy Information Administration | http://www.eia.gov/electricity/data/browser/ | U.S. Energy Information Administration |  | 2017 |  | 1.099 | 3.348 | 3.785 | 3.517
| USA | United States of America | Rockwell Solar LLC | USA0058668 | 3.5 | 35.5417 | -80.4747 | Solar |  |  |  | 2015 | O2energies Inc. | U.S. Energy Information Administration | http://www.eia.gov/electricity/data/browser/ | U.S. Energy Information Administration | 68749 | 2017 |  | 0 | 5.709 | 6.353 | 6.1
| USA | United States of America | Rockwood | USA0007824 | 49.8 | 32.9553 | -115.5364 | Oil | Gas |  |  | 1979.5 | Imperial Irrigation District | U.S. Energy Information Administration | http://www.eia.gov/electricity/data/browser/ | U.S. Energy Information Administration | 22910 | 2017 | 1.288 | 0 | 1.421 | 1.569 | 2.117
| USA | United States of America | Rocky Brook Hydroelectric | USA0050228 | 1.6 | 47.7197 | -122.9431 | Hydro |  |  |  | 1986 | Rocky Brook Electric Inc | U.S. Energy Information Administration | http://www.eia.gov/electricity/data/browser/ | U.S. Energy Information Administration | 66544 | 2017 | 0.835 | 1.981 | 0.737 | 1.802 | 0.884
| USA | United States of America | Rocky Creek | USA0003266 | 28 | 34.54 | -80.8778 | Hydro |  |  |  | 1909 | Duke Energy Carolinas LLC | U.S. Energy Information Administration | http://www.eia.gov/electricity/data/browser/ | U.S. Energy Information Administration | 18738 | 2017 | -0.541 | -0.226 | -0.187 | -0.213 | -0.164
| USA | United States of America | Rocky Ford | USA0006516 | 10 | 38.0492 | -103.7136 | Oil |  |  |  | 1964 | Black Hills/Colorado Elec.Util | U.S. Energy Information Administration | http://www.eia.gov/electricity/data/browser/ | U.S. Energy Information Administration | 35800 | 2017 | -0.036 | -0.216 | -0.221 | -0.199 | -0.277
| USA | United States of America | Rocky Mount Mill | USA0050468 | 1.6 | 35.9601 | -77.8024 | Hydro |  |  |  | 1946.5 | Capitol Broadcasting Company Inc | U.S. Energy Information Administration | http://www.eia.gov/electricity/data/browser/ | U.S. Energy Information Administration | 66542 | 2017 |  | 0 | 0 | 0 | 0
| USA | United States of America | Rocky Mountain Energy Center | USA0055835 | 685.1 | 40.0908 | -104.5953 | Gas |  |  |  | 2004 | Public Service Co of Colorado | U.S. Energy Information Administration | http://www.eia.gov/electricity/data/browser/ | U.S. Energy Information Administration | 47820 | 2017 | 1776.958 | 2452.794 | 1848.027 | 1860.525 | 1975.431
| USA | United States of America | Rocky Mountain Hydroelectric Plant | USA0006189 | 847.8 | 34.3555 | -85.3039 | Hydro |  |  |  | 1995 | Oglethorpe Power Corporation | U.S. Energy Information Administration | http://www.eia.gov/electricity/data/browser/ | U.S. Energy Information Administration | 28765 | 2017 | -468.86 | -472.543 | -489.613 | -489.099 | -534.99
| USA | United States of America | Rocky Reach | USA0003883 | 1299.6 | 47.5336 | -120.2953 | Hydro |  |  |  | 1965.8246 | PUD No 1 of Chelan County | U.S. Energy Information Administration | http://www.eia.gov/electricity/data/browser/ | U.S. Energy Information Administration | 16144 | 2017 | 6360.922 | 6293.829 | 5948.234 | 6069.429 | 6141.089
| USA | United States of America | Rocky Ridge Wind Project | USA0058078 | 148.8 | 35.1356 | -99.0031 | Wind |  |  |  | 2012 | Rocky Ridge Wind Project LLC | U.S. Energy Information Administration | http://www.eia.gov/electricity/data/browser/ | U.S. Energy Information Administration | 61643 | 2017 | 603.866 | 630.275 | 562.605 | 615.758 | 569.881
| USA | United States of America | Rocky River (CT) | USA0000539 | 31 | 41.5826 | -73.4349 | Hydro |  |  |  | 1928.1129 | FirstLight Power Resources Services LLC | U.S. Energy Information Administration | http://www.eia.gov/electricity/data/browser/ | U.S. Energy Information Administration | 17282 | 2017 | -1.051 | 6.782 | -3.707 | 5.587 | 1.797
| USA | United States of America | Rocky River (SC) | USA0003305 | 3.9 | 34.2572 | -82.6097 | Hydro | Oil |  |  | 1965 | City of Abbeville - (SC) | U.S. Energy Information Administration | http://www.eia.gov/electricity/data/browser/ | U.S. Energy Information Administration | 12285 | 2017 | 7.76 | 6.603 | 6.647 | 5.405 | 2.768
| USA | United States of America | Rocky Road Power LLC | USA0055109 | 415.5 | 42.0931 | -88.2397 | Gas |  |  |  | 1999.2946 | Rocky Road Power LLC | U.S. Energy Information Administration | http://www.eia.gov/electricity/data/browser/ | U.S. Energy Information Administration | 45410 | 2017 | 58.898 | 57.078 | 71.128 | 75.128 | 17.048
| USA | United States of America | Rodeo Solar C2 | USA0058751 | 1.5 | 34.7133 | -118.2894 | Solar |  |  |  | 2014 | Sustainable Power Group LLC | U.S. Energy Information Administration | http://www.eia.gov/electricity/data/browser/ | U.S. Energy Information Administration |  | 2017 |  | 1.998 | 3.866 | 3.715 | 3.774
| USA | United States of America | Rodeo Solar D2 | USA0058752 | 1.5 | 34.7133 | -118.2894 | Solar |  |  |  | 2014 | Sustainable Power Group LLC | U.S. Energy Information Administration | http://www.eia.gov/electricity/data/browser/ | U.S. Energy Information Administration |  | 2017 |  | 1.983 | 3.923 | 3.788 | 3.779
| USA | United States of America | Roeder Family Wind Farm LLC | USA0058089 | 1.6 | 43.2972 | -93.2833 | Wind |  |  |  | 2011 | Consolidated Edison Development Inc. | U.S. Energy Information Administration | http://www.eia.gov/electricity/data/browser/ | U.S. Energy Information Administration | 68137 | 2017 | 5.51 | 4.992 | 4.647 | 3.742 | 3.854
| USA | United States of America | Roger Road WWTP | USA0057524 | 1.1 | 32.2894 | -111.0331 | Solar |  |  |  | 2010 | SunE M5C Holdings LLC | U.S. Energy Information Administration | http://www.eia.gov/electricity/data/browser/ | U.S. Energy Information Administration | 62553 | 2017 | 2.153 | 2.144 | 1.858 | 1.81 | 1.817
| USA | United States of America | Rogers | USA0001716 | 6.8 | 43.613 | -85.4795 | Hydro |  |  |  | 1922 | Consumers Energy Co | U.S. Energy Information Administration | http://www.eia.gov/electricity/data/browser/ | U.S. Energy Information Administration | 17537 | 2017 | 26.781 | 25.367 | 20.82 | 17.68 | 17.667
| USA | United States of America | Rohr Inc a UTC Aerospace Systems Company | USA0057713 | 9.6 | 32.6325 | -117.0997 | Gas | Oil |  |  | 2002 | UTAS Aerostructures | U.S. Energy Information Administration | http://www.eia.gov/electricity/data/browser/ | U.S. Energy Information Administration |  | 2017 | 30.801 | 23.847 | 22.8 | 21.036 | 20.005
| USA | United States of America | Rokeby | USA0006373 | 266.1 | 40.7316 | -96.7364 | Gas | Oil |  |  | 1992.4483 | Lincoln Electric System | U.S. Energy Information Administration | http://www.eia.gov/electricity/data/browser/ | U.S. Energy Information Administration | 24862 | 2017 | 15.62 | 29.675 | 36.252 | 23.958 | 19.269
| USA | United States of America | Rolfe Canal Hydro | USA0050351 | 4.3 | 43.2746 | -71.604 | Hydro |  |  |  | 1988 | Briar-Hydro Associates | U.S. Energy Information Administration | http://www.eia.gov/electricity/data/browser/ | U.S. Energy Information Administration | 19760 | 2017 | 20.029 | 24.392 | 17.622 | 14.539 | 22.475
| USA | United States of America | Roll Delano | USA0058297 | 1.1 | 35.7342 | -119.2367 | Gas |  |  |  | 2012 | Bloom Energy | U.S. Energy Information Administration | http://www.eia.gov/electricity/data/browser/ | U.S. Energy Information Administration | 68295 | 2017 | 5.6479 | 6.474 | 4.923 | 6.409 | 2.242
| USA | United States of America | Roll Delano 2 | USA0058296 | 1 | 35.7397 | -119.2381 | Gas |  |  |  | 2012 | Bloom Energy | U.S. Energy Information Administration | http://www.eia.gov/electricity/data/browser/ | U.S. Energy Information Administration | 68295 | 2017 | 6.8637 | 5.421 | 3.14 | 6.234 | 8.026
| USA | United States of America | Roll Lost Hills | USA0058298 | 1.1 | 35.6531 | -119.8897 | Gas |  |  |  | 2013 | Bloom Energy | U.S. Energy Information Administration | http://www.eia.gov/electricity/data/browser/ | U.S. Energy Information Administration | 68296 | 2017 | 6.435 | 2.957 | 1.732 | 7.462 | 6.902
| USA | United States of America | Rolla Solar Farm (MO) | USA0060705 | 2.8 | 37.9853 | -91.7169 | Solar |  |  |  | 2016 | MC Power Companies Inc | U.S. Energy Information Administration | http://www.eia.gov/electricity/data/browser/ | U.S. Energy Information Administration |  | 2017 |  |  |  | 3.239 | 4.604 | 1.2486
| USA | United States of America | Rolling Hills | USA0056842 | 99 | 43.0572 | -105.8543 | Wind |  |  |  | 2009 | PacifiCorp | U.S. Energy Information Administration | http://www.eia.gov/electricity/data/browser/ | U.S. Energy Information Administration | 63152 | 2017 | 294.774 | 271.147 | 261.284 | 284.156 | 237.002
| USA | United States of America | Rolling Hills Generating | USA0055401 | 977.5 | 39.0839 | -82.3328 | Gas |  |  |  | 2003 | Rolling Hills Generating LLC | U.S. Energy Information Administration | http://www.eia.gov/electricity/data/browser/ | U.S. Energy Information Administration | 47879 | 2017 | 44.662 | 28.211 | 40.895 | 410.668 | 389.747
| USA | United States of America | Rolling Hills Wind Farm | USA0057501 | 443.9 | 41.1973 | -94.7744 | Wind |  |  |  | 2012 | MidAmerican Energy Co | U.S. Energy Information Administration | http://www.eia.gov/electricity/data/browser/ | U.S. Energy Information Administration |  | 2017 | 1418.433 | 1403.006 | 1335.713 | 1341.387 | 1290.492
| USA | United States of America | Rolling Thunder Wind Farm | USA0057045 | 25 | 44.4778 | -99.1339 | Wind |  |  |  | 2009 | AE Power Services LLC | U.S. Energy Information Administration | http://www.eia.gov/electricity/data/browser/ | U.S. Energy Information Administration |  | 2017 | 84.938 | 93.096 | 93.93 | 98.369 | 91.243
| USA | United States of America | Rollins | USA0000034 | 12.1 | 39.1343 | -120.9533 | Hydro |  |  |  | 1980 | Nevada Irrigation District | U.S. Energy Information Administration | http://www.eia.gov/electricity/data/browser/ | U.S. Energy Information Administration | 27366 | 2017 | 51.213 | 27.008 | 28.588 | 74.461 | 86.912
| USA | United States of America | Rollins Wind Project | USA0056990 | 60 | 45.346 | -68.3802 | Wind |  |  |  | 2011 | First Wind O&M LLC | U.S. Energy Information Administration | http://www.eia.gov/electricity/data/browser/ | U.S. Energy Information Administration |  | 2017 | 134.228 | 137.138 | 151.886 | 142.815 | 144.229
| USA | United States of America | Rollinsford | USA0054418 | 1.4 | 43.2361 | -70.8172 | Hydro |  |  |  | 1990.5 | Consolidated Hydro NH Inc | U.S. Energy Information Administration | http://www.eia.gov/electricity/data/browser/ | U.S. Energy Information Administration | 17435 | 2017 | 5.78 | 5.442 | 4.549 | 4.805 | 3.7
| USA | United States of America | Romark PA Solar | USA0057465 | 1.8 | 40.9361 | -76.0389 | Solar |  |  |  | 2011 | Romark Logistics of PA Inc. | U.S. Energy Information Administration | http://www.eia.gov/electricity/data/browser/ | U.S. Energy Information Administration |  | 2017 | 2.33 | 2.157 | 2.293 | 2.295 | 2.284
| USA | United States of America | Roosevelt | USA0000149 | 36 | 33.6711 | -111.1618 | Hydro |  |  |  | 1973 | Salt River Project | U.S. Energy Information Administration | http://www.eia.gov/electricity/data/browser/ | U.S. Energy Information Administration | 31950 | 2017 | 45.348 | 37.94 | 42.707 | 58.948 | 50.426
| USA | United States of America | Roosevelt Biogas 1 | USA0007832 | 36.5 | 45.8015 | -120.1672 | Waste |  |  |  | 2007.6055 | PUD No 1 of Klickitat County | U.S. Energy Information Administration | http://www.eia.gov/electricity/data/browser/ | U.S. Energy Information Administration |  | 2017 | 170.409 | 151.659 | 154.259 | 146.557 | 185.58
| USA | United States of America | Roosevelt County | USA0058771 | 250 | 33.9261 | -103.5111 | Wind |  |  |  | 2016 | EDF Renewable Asset Holdings Inc. | U.S. Energy Information Administration | http://www.eia.gov/electricity/data/browser/ | U.S. Energy Information Administration | 63373 | 2017 |  |  | 99.201 | 1049.875 | 1084.219 | 44.3519
| USA | United States of America | Roper Farm LLC | USA0060761 | 5 | 35.1875 | -81.4407 | Solar |  |  |  | 2015 | Roper Farm LLC | U.S. Energy Information Administration | http://www.eia.gov/electricity/data/browser/ | U.S. Energy Information Administration |  | 2017 |  |  |  | 10.514 | 10.031 | 2.2296
| USA | United States of America | Roquette America | USA0057953 | 84.4 | 40.3892 | -91.3942 | Gas | Coal | Petcoke |  | 2005.2227 | Roquette America | U.S. Energy Information Administration | http://www.eia.gov/electricity/data/browser/ | U.S. Energy Information Administration |  | 2017 | 0 | 0 | 0 | 0 | 160.304
| USA | United States of America | Rosamond One | USA0058498 | 20 | 34.9 | -118.2469 | Solar |  |  |  | 2014 | X-Elio North America Inc | U.S. Energy Information Administration | http://www.eia.gov/electricity/data/browser/ | U.S. Energy Information Administration |  | 2017 |  | 59.52 | 49.364 | 59.218 | 57.672
| USA | United States of America | Rosamond Two | USA0058499 | 20 | 34.9003 | -118.2383 | Solar |  |  |  | 2014 | X-Elio North America Inc | U.S. Energy Information Administration | http://www.eia.gov/electricity/data/browser/ | U.S. Energy Information Administration |  | 2017 |  | 51.088 | 58.343 | 50.132 | 49.55
| USA | United States of America | Roscoe Wind Farm LLC | USA0056593 | 209 | 32.4694 | -100.6664 | Wind |  |  |  | 2008 | E ON Climate Renewables N America LLC | U.S. Energy Information Administration | http://www.eia.gov/electricity/data/browser/ | U.S. Energy Information Administration | 56716 | 2017 | 561.408 | 591.896 | 440.211 | 562.424 | 554.037
| USA | United States of America | Rose Hill | USA0059375 | 2 | 34.8239 | -77.9697 | Solar |  |  |  | 2013 | Rose Hill Solar LLC | U.S. Energy Information Administration | http://www.eia.gov/electricity/data/browser/ | U.S. Energy Information Administration | 68264 | 2017 | 3.4056 | 3.552 | 3.275 | 3.686 | 3.646
| USA | United States of America | Roseburg Forest Products Biomass | USA0056469 | 13.4 | 41.4356 | -122.3769 | Waste |  |  |  | 1990 | Roseburg Forest Products | U.S. Energy Information Administration | http://www.eia.gov/electricity/data/browser/ | U.S. Energy Information Administration |  | 2017 | 69.104 | 52.28 | 59.763 | 66.013 | 66.431
| USA | United States of America | Roseburg LFG | USA0057911 | 1.6 | 43.1861 | -123.3803 | Waste |  |  |  | 2012 | Roseburg LFG Energy LLC | U.S. Energy Information Administration | http://www.eia.gov/electricity/data/browser/ | U.S. Energy Information Administration | 67339 | 2017 | 12.07 | 10.604 | 10.891 | 12.303 | 8.993
| USA | United States of America | Rosemary Power Station | USA0050555 | 180 | 36.4517 | -77.6594 | Gas | Oil |  |  | 1990 | Virginia Electric & Power Co | U.S. Energy Information Administration | http://www.eia.gov/electricity/data/browser/ | U.S. Energy Information Administration | 35443 | 2017 | 0 | 0 | 0 | 0 | 141.55
| USA | United States of America | Rosemount Community Solar | USA0060714 | 5 | 44.7224 | -93.0229 | Solar |  |  |  | 2017 | Rosemount Community Solar | U.S. Energy Information Administration | http://www.eia.gov/electricity/data/browser/ | U.S. Energy Information Administration |  | 2017 |  |  |  | 0 | 8.004 | 2.2296
| USA | United States of America | Roseton Generating Facility | USA0008006 | 1242 | 41.5738 | -73.9663 | Gas | Oil |  |  | 1974.5 | CCI Roseton LLC | U.S. Energy Information Administration | http://www.eia.gov/electricity/data/browser/ | U.S. Energy Information Administration | 15851 | 2017 | 0 | 0 | 0 | 0 | 316.441
| USA | United States of America | Roseville | USA0007452 | 54.8 | 38.8107 | -121.3238 | Gas |  |  |  | 1986 | City of Roseville - (CA) | U.S. Energy Information Administration | http://www.eia.gov/electricity/data/browser/ | U.S. Energy Information Administration | 27944 | 2017 | 0 | 0.589 | 2.502 | 1.003 | 1.284
| USA | United States of America | Roseville Energy Park | USA0056298 | 164 | 38.7928 | -121.3811 | Gas |  |  |  | 2007 | City of Roseville - (CA) | U.S. Energy Information Administration | http://www.eia.gov/electricity/data/browser/ | U.S. Energy Information Administration | 51987 | 2017 | 557.107 | 538.616 | 630.942 | 389.502 | 24.923
| USA | United States of America | Rosewood Solar | USA0061520 | 2 | 35.4375 | -78.1071 | Solar |  |  |  | 2016 | Cypress Creek Renewables | U.S. Energy Information Administration | http://www.eia.gov/electricity/data/browser/ | U.S. Energy Information Administration |  | 2017 |  |  |  |  | 0.582 | 0.89186
| USA | United States of America | Ross | USA0006202 | 450 | 48.7326 | -121.0679 | Hydro |  |  |  | 1954 | City of Seattle - (WA) | U.S. Energy Information Administration | http://www.eia.gov/electricity/data/browser/ | U.S. Energy Information Administration | 32349 | 2017 | 724.327 | 794.413 | 682.792 | 789.494 | 739.553
| USA | United States of America | Roswell Solar LLC | USA0060406 | 70 | 33.4529 | -104.4611 | Solar |  |  |  | 2016 | Roswell Solar LLC | U.S. Energy Information Administration | http://www.eia.gov/electricity/data/browser/ | U.S. Energy Information Administration |  | 2017 |  |  |  | 55.816 | 171.448 | 31.2149
| USA | United States of America | Roth Rock North Wind Farm LLC | USA0057240 | 10 | 39.2872 | -79.4344 | Wind |  |  |  | 2011 | Roth Rock Wind Farm LLC | U.S. Energy Information Administration | http://www.eia.gov/electricity/data/browser/ | U.S. Energy Information Administration | 58387 | 2017 | 27.728 | 27.942 | 25.428 | 24.765 | 27.099
| USA | United States of America | Roth Rock Wind Farm LLC | USA0057239 | 40 | 39.2544 | -79.4672 | Wind |  |  |  | 2011 | Roth Rock Wind Farm LLC | U.S. Energy Information Administration | http://www.eia.gov/electricity/data/browser/ | U.S. Energy Information Administration | 58387 | 2017 | 118.57 | 111.798 | 101.378 | 99.398 | 108.468
| USA | United States of America | Rothschild Biomass Cogen Facility | USA0058124 | 57.5 | 44.8878 | -89.6297 | Waste | Gas |  |  | 2013 | Wisconsin Electric Power Co | U.S. Energy Information Administration | http://www.eia.gov/electricity/data/browser/ | U.S. Energy Information Administration | 60533 | 2017 | 9.67 | 66.586 | 53.601 | 103.075 | 107.975
| USA | United States of America | Round Butte | USA0003050 | 372.5 | 44.6058 | -121.2773 | Hydro |  |  |  | 1964 | Portland General Electric Co | U.S. Energy Information Administration | http://www.eia.gov/electricity/data/browser/ | U.S. Energy Information Administration | 30451 | 2017 | 949.058 | 992.595 | 919.904 | 931.167 | 1035.602
| USA | United States of America | Roundtop | USA0058715 | 22 | 41.6578 | -76.0492 | Gas |  |  |  | 2015 | Roundtop Energy LLC | U.S. Energy Information Administration | http://www.eia.gov/electricity/data/browser/ | U.S. Energy Information Administration | 56488 | 2017 |  |  | 4.673 | 87.136 | 57.007 | 155.0003
| USA | United States of America | Rousselot Inc | USA0050955 | 6.7 | 42.5217 | -70.9387 | Gas | Oil |  |  | 1959.1493 | Rousselot Inc | U.S. Energy Information Administration | http://www.eia.gov/electricity/data/browser/ | U.S. Energy Information Administration |  | 2017 | 17.314 | 17.436 | 15.874 | 16.683 | 14.637
| USA | United States of America | Route 57 Solar | USA0059031 | 1.5 | 42.0589 | -72.6642 | Solar |  |  |  | 2013 | Citizens Enterprises Corporation | U.S. Energy Information Administration | http://www.eia.gov/electricity/data/browser/ | U.S. Energy Information Administration |  | 2017 | 2.052 | 2.2 | 2.185 | 2.39 | 2.143
| USA | United States of America | Route 66 Wind Plant | USA0058681 | 150 | 35.2053 | -101.4342 | Wind |  |  |  | 2015 | Novatus Energy | U.S. Energy Information Administration | http://www.eia.gov/electricity/data/browser/ | U.S. Energy Information Administration | 67494 | 2017 |  |  | 247.7 | 686.63 | 562.864 | 26.6111
| USA | United States of America | Rowan | USA0007826 | 1192 | 35.7314 | -80.6019 | Gas | Oil |  |  | 2001.9963 | Southern Power Co | U.S. Energy Information Administration | http://www.eia.gov/electricity/data/browser/ | U.S. Energy Information Administration | 45257 | 2017 | 0 | 2704.083 | 2793.353 | 0 | 4104.407
| USA | United States of America | Rowesville Rd Plant | USA0007480 | 9.6 | 33.4366 | -80.8474 | Gas |  |  |  | 1994 | City of Orangeburg - (SC) | U.S. Energy Information Administration | http://www.eia.gov/electricity/data/browser/ | U.S. Energy Information Administration |  | 2017 | 0 | 0.137 | 0.102 | 0.014 | 0.051
| USA | United States of America | Roxboro | USA0002712 | 2558.2 | 36.4833 | -79.0731 | Coal |  |  |  | 1972.6309 | Duke Energy Progress - (NC) | U.S. Energy Information Administration | http://www.eia.gov/electricity/data/browser/ | U.S. Energy Information Administration | 15623 | 2017 | 10447.0803 | 12804.924 | 9248.994 | 8312.055 | 6008.262
| USA | United States of America | Roxboro Farm | USA0058340 | 5 | 36.4797 | -78.9174 | Solar |  |  |  | 2014 | Roxboro Farm LLC | U.S. Energy Information Administration | http://www.eia.gov/electricity/data/browser/ | U.S. Energy Information Administration | 67831 | 2017 |  | 7.927 | 9.119 | 9.491 | 9.189
| USA | United States of America | Roxboro Solar Farm LLC | USA0061288 | 5 | 36.3268 | -78.6222 | Solar |  |  |  | 2016 | Cypress Creek Renewables | U.S. Energy Information Administration | http://www.eia.gov/electricity/data/browser/ | U.S. Energy Information Administration | 67831 | 2017 |  |  |  | 8.744 | 9.282 | 2.2296
| USA | United States of America | Royal Solar | USA0059831 | 4.9 | 35.216 | -78.689 | Solar |  |  |  | 2015 | Royal Solar | U.S. Energy Information Administration | http://www.eia.gov/electricity/data/browser/ | U.S. Energy Information Administration |  | 2017 |  |  | 1.728 | 8.913 | 9.097 | 2.185
| USA | United States of America | Royal Wine Corp Solar Power Plant | USA0060781 | 1 | 40.6636 | -74.1002 | Solar |  |  |  | 2012 | Royal Wine Corp | U.S. Energy Information Administration | http://www.eia.gov/electricity/data/browser/ | U.S. Energy Information Administration |  | 2017 |  |  |  | 1.385 | 1.249 | 0.44593
| USA | United States of America | Roza | USA0006407 | 12.9 | 46.6184 | -120.4778 | Hydro |  |  |  | 1958 | U S Bureau of Reclamation | U.S. Energy Information Administration | http://www.eia.gov/electricity/data/browser/ | U.S. Energy Information Administration | 35665 | 2017 | 70.205 | 67.481 | 62.193 | 67.63 | 63.248
| USA | United States of America | Rubart | USA0058255 | 120 | 37.5586 | -101.0994 | Gas |  |  |  | 2014 | Sunflower Electric Power Corp | U.S. Energy Information Administration | http://www.eia.gov/electricity/data/browser/ | U.S. Energy Information Administration | 65947 | 2017 |  | 9.005 | 40.093 | 37.357 | 31.386
| USA | United States of America | Rudy Solar LLC | USA0059410 | 1.5 | 34.7664 | -117.3236 | Solar |  |  |  | 2015 | CD US Solar PO 3 LLC | U.S. Energy Information Administration | http://www.eia.gov/electricity/data/browser/ | U.S. Energy Information Administration |  | 2017 |  | 0.154 | 4.246 | 4.456 | 4.287
| USA | United States of America | Rugby Wind Power Project | USA0057097 | 149 | 48.4968 | -99.9513 | Wind |  |  |  | 2010 | Avangrid Renewables LLC | U.S. Energy Information Administration | http://www.eia.gov/electricity/data/browser/ | U.S. Energy Information Administration | 53943 | 2017 | 383.785 | 434.19 | 366.681 | 404.51 | 428.598
| USA | United States of America | Rumford Cogeneration | USA0010495 | 102.6 | 44.5513 | -70.5414 | Biomass | Coal | Waste | Other | 1990 | Catalyst Paper Operations Inc | U.S. Energy Information Administration | http://www.eia.gov/electricity/data/browser/ | U.S. Energy Information Administration | 14730 | 2017 | 611.503 | 588.453 | 519.042 | 540.682 | 574.516
| USA | United States of America | Rumford Falls Hydro Facility | USA0010493 | 44.5 | 44.5486 | -70.6283 | Hydro |  |  |  | 1934.9708 | Brookfield Power New England | U.S. Energy Information Administration | http://www.eia.gov/electricity/data/browser/ | U.S. Energy Information Administration |  | 2017 | 294.639 | 288.483 | 267.984 | 212.764 | 268.833
| USA | United States of America | Rumford Power Inc | USA0055100 | 274.5 | 44.5303 | -70.5219 | Gas |  |  |  | 2000 | Rumford Power | U.S. Energy Information Administration | http://www.eia.gov/electricity/data/browser/ | U.S. Energy Information Administration | 45197 | 2017 | 170.112 | 401.026 | 283.166 | 413.233 | 232.573
| USA | United States of America | Rush Creek | USA0000357 | 13.1 | 37.767 | -119.1233 | Hydro |  |  |  | 1917.0992 | Southern California Edison Co | U.S. Energy Information Administration | http://www.eia.gov/electricity/data/browser/ | U.S. Energy Information Administration | 33158 | 2017 | 40.023 | 22.177 | 18.047 | 45.954 | 51.64
| USA | United States of America | Rush Island | USA0006155 | 1242 | 38.1312 | -90.2632 | Coal | Oil |  |  | 1976.5 | Union Electric Co - (MO) | U.S. Energy Information Administration | http://www.eia.gov/electricity/data/browser/ | U.S. Energy Information Administration | 35270 | 2017 | 8475.304 | 7869.455 | 7465.222 | 6406.193 | 8814.934
| USA | United States of America | Rush Springs Wind | USA0060592 | 249.9 | 34.6829 | -97.8293 | Wind |  |  |  | 2017 | Rush Springs Wind Project | U.S. Energy Information Administration | http://www.eia.gov/electricity/data/browser/ | U.S. Energy Information Administration | 69840 | 2017 |  |  |  | 69.497 | 1017.83 | 44.3341
| USA | United States of America | Ruskin Solar | USA0060922 | 2 | 35.274 | -78.022 | Solar |  |  |  | 2017 | Cypress Creek Renewables | U.S. Energy Information Administration | http://www.eia.gov/electricity/data/browser/ | U.S. Energy Information Administration |  | 2017 |  |  |  |  | 0.54 | 0.89186
| USA | United States of America | Russell City Energy Center | USA0056467 | 655 | 37.6347 | -122.1338 | Gas |  |  |  | 2013 | Russell City Energy Company LLC | U.S. Energy Information Administration | http://www.eia.gov/electricity/data/browser/ | U.S. Energy Information Administration |  | 2017 | 1522.253 | 2247.152 | 2898.898 | 786.946 | 786.665
| USA | United States of America | Russell D Smith | USA0056694 | 6.1 | 46.7392 | -119.1122 | Hydro |  |  |  | 1982 | Columbia Basin Hydropower | U.S. Energy Information Administration | http://www.eia.gov/electricity/data/browser/ | U.S. Energy Information Administration | 31841 | 2017 | 17.67 | 16.144 | 18.01 | 15.332 | 14.372
| USA | United States of America | Russell Downtown | USA0001319 | 15.7 | 38.8933 | -98.8569 | Gas | Oil |  |  | 1984.2548 | City of Russell - (KS) | U.S. Energy Information Administration | http://www.eia.gov/electricity/data/browser/ | U.S. Energy Information Administration | 31802 | 2017 | 0.798 | 0.41 | 0.04 | 0.225 | 0.048
| USA | United States of America | Russell Energy Center | USA0007930 | 15 | 38.8997 | -98.8394 | Gas |  |  |  | 2002 | City of Russell - (KS) | U.S. Energy Information Administration | http://www.eia.gov/electricity/data/browser/ | U.S. Energy Information Administration | 57881 | 2017 | 0 | 0 | 0 | 0 | 0.187
| USA | United States of America | Rutan | USA0058449 | 4 | 34.6439 | -118.1631 | Solar |  |  |  | 2014 | CD US Solar MT 2 LLC | U.S. Energy Information Administration | http://www.eia.gov/electricity/data/browser/ | U.S. Energy Information Administration |  | 2017 |  | 10.043 | 4.229 | 4.204 | 4.091
| USA | United States of America | Rutgers Biomedical and Health Cogen | USA0050411 | 10.5 | 40.7393 | -74.1876 | Gas | Oil |  |  | 1989 | Rutgers The State University of NJ | U.S. Energy Information Administration | http://www.eia.gov/electricity/data/browser/ | U.S. Energy Information Administration |  | 2017 | 0 | 0 | 0 | 0 | 64.49
| USA | United States of America | Rutherford Farm | USA0059589 | 61 | 35.2578 | -81.8306 | Solar |  |  |  | 2017 | Southern Power Co | U.S. Energy Information Administration | http://www.eia.gov/electricity/data/browser/ | U.S. Energy Information Administration |  | 2017 |  |  |  | 3.4 | 139.196 | 27.2016
| USA | United States of America | Ruthton Ridge LLC | USA0055571 | 1.9 | 44.2128 | -96.2131 | Wind |  |  |  | 2001 | CHI Operations Inc | U.S. Energy Information Administration | http://www.eia.gov/electricity/data/browser/ | U.S. Energy Information Administration | 48475 | 2017 | 5.387 | 6.833 | 6.687 | 6.716 | 6.059
| USA | United States of America | Rutland | USA0003723 | 13.2 | 43.603 | -72.9923 | Oil |  |  |  | 1963 | Green Mountain Power Corp | U.S. Energy Information Administration | http://www.eia.gov/electricity/data/browser/ | U.S. Energy Information Administration | 15976 | 2017 | 0.484 | 0.423 | 0.155 | 0.813 | 0.731
| USA | United States of America | Ruxton Park | USA0000495 | 1.2 | 38.8414 | -104.9738 | Hydro |  |  |  | 1925 | City of Colorado Springs - (CO) | U.S. Energy Information Administration | http://www.eia.gov/electricity/data/browser/ | U.S. Energy Information Administration | 17064 | 2017 | 1.596 | 1.076 | 0.516 | 0.766 | 0.868
| USA | United States of America | Ryan | USA0002194 | 50.4 | 47.5699 | -111.1225 | Hydro |  |  |  | 1915.3175 | NorthWestern Energy | U.S. Energy Information Administration | http://www.eia.gov/electricity/data/browser/ | U.S. Energy Information Administration | 26745 | 2017 | 395.44 | 468.992 | 447.914 | 413.979 | 423.168
| USA | United States of America | Ryegate Power Station | USA0051026 | 21.5 | 44.2131 | -72.0572 | Waste |  |  |  | 1992 | ENGIE | U.S. Energy Information Administration | http://www.eia.gov/electricity/data/browser/ | U.S. Energy Information Administration | 30203 | 2017 | 146.131 | 141.852 | 154.634 | 154.782 | 165.945
| USA | United States of America | Ryegrass Windfarm | USA0057427 | 23 | 43.0371 | -115.4397 | Wind |  |  |  | 2013 | Aegis Renewables LLC | U.S. Energy Information Administration | http://www.eia.gov/electricity/data/browser/ | U.S. Energy Information Administration |  | 2017 | 49.467 | 56.392 | 46.727 | 57.037 | 48.92
| USA | United States of America | RÃ­o Blanco | WRI1026831 | 5 | 18.2436 | -65.7852 | Hydro |  |  |  |  | PREPA | PREPA | http://energia.pr.gov/datos/plantas/ | WRI | 30945 | [6 empty] | 228.4659
| USA | United States of America | S A Carlson | USA0002682 | 96.3 | 42.0933 | -79.2478 | Gas | Oil |  |  | 1979.8837 | Jamestown Board of Public Util | U.S. Energy Information Administration | http://www.eia.gov/electricity/data/browser/ | U.S. Energy Information Administration | 23513 | 2017 | 261.644 | 232.801 | 0 | 0 | 155.835
| USA | United States of America | S C Moore | USA0002351 | 190.8 | 44.3356 | -71.8742 | Hydro |  |  |  | 1957 | Great River Hydro LLC | U.S. Energy Information Administration | http://www.eia.gov/electricity/data/browser/ | U.S. Energy Information Administration | 27445 | 2017 | 267.08 | 280.85 | 268.199 | 233.359 | 317.125
| USA | United States of America | S D Warren Westbrook | USA0050447 | 70.9 | 43.6849 | -70.3532 | Waste | Coal | Oil | Hydro | 1976.6008 | S D Warren Co.- Westbrook | U.S. Energy Information Administration | http://www.eia.gov/electricity/data/browser/ | U.S. Energy Information Administration | 32279 | 2017 | 221.747 | 179.216 | 145.18 | 106.259 | 114.749
| USA | United States of America | S E Hazelton A | USA0050896 | 8.4 | 42.5867 | -114.0675 | Hydro |  |  |  | 1990 | Enel Green Power NA Inc. | U.S. Energy Information Administration | http://www.eia.gov/electricity/data/browser/ | U.S. Energy Information Administration |  | 2017 | 23.007 | 26.682 | 24.159 | 22.657 | 21.984
| USA | United States of America | S O Purdom | USA0000689 | 285.1 | 30.1623 | -84.2007 | Gas | Oil |  |  | 1998.1059 | City of Tallahassee - (FL) | U.S. Energy Information Administration | http://www.eia.gov/electricity/data/browser/ | U.S. Energy Information Administration | 34139 | 2017 | 1097.993 | 0 | 0 | 904.191 | 1250.741
| USA | United States of America | S W Bailey | USA0000085 | 25.9 | 55.3574 | -131.697 | Oil |  |  |  | 1982.6602 | Ketchikan Public Utilities | U.S. Energy Information Administration | http://www.eia.gov/electricity/data/browser/ | U.S. Energy Information Administration | 24033 | 2017 | 10.204 | -262.902 | -0.968 | -1.111 | 3.307
| USA | United States of America | S&P Windfarm LLC | USA0056208 | 2 | 43.6514 | -95.3825 | Wind |  |  |  | 2004 | Brewster | U.S. Energy Information Administration | http://www.eia.gov/electricity/data/browser/ | U.S. Energy Information Administration |  | 2017 | 5.734 | 4.481 | 6.483 | 6.254 | 5.993
| USA | United States of America | SABIC Innovative Plastics Mt. Vernon | USA0058063 | 108 | 37.9103 | -87.9261 | Gas |  |  |  | 2017 | SABIC IP Mt. Vernon LLC | U.S. Energy Information Administration | http://www.eia.gov/electricity/data/browser/ | U.S. Energy Information Administration |  | 2017 | 0 | 0 | 1.238 | 17.55 | 635.105
| USA | United States of America | SAF Hydroelectric LLC | USA0057665 | 9.6 | 44.9789 | -93.2478 | Hydro |  |  |  | 2012 | SAF Hydroelectric LLC | U.S. Energy Information Administration | http://www.eia.gov/electricity/data/browser/ | U.S. Energy Information Administration | 49252 | 2017 | 42.135 | 38.698 | 42.959 | 48.667 | 41.646
| USA | United States of America | SAS Solar Farm | USA0056915 | 2 | 35.8136 | -78.7503 | Solar |  |  |  | 2009.5 | SAS Institute Inc | U.S. Energy Information Administration | http://www.eia.gov/electricity/data/browser/ | U.S. Energy Information Administration |  | 2017 | 3.134 | 3.375 | 3.25 | 3.29 | 3.049
| USA | United States of America | SC 1 Data Center Phase 2 | USA0059074 | 92.7 | 37.3617 | -121.9436 | Oil |  |  |  | 2013.8781 | Xeres Ventures LLC | U.S. Energy Information Administration | http://www.eia.gov/electricity/data/browser/ | U.S. Energy Information Administration |  | 2017 | 0.042 | 0.461 | 0.246 | 0.1862 | 0.19552
| USA | United States of America | SC Landfill Energy LLC | USA0057843 | 1.9 | 39.5889 | -75.3764 | Waste |  |  |  | 2009 | SC Landfill Energy LLC | U.S. Energy Information Administration | http://www.eia.gov/electricity/data/browser/ | U.S. Energy Information Administration | 62529 | 2017 | 11.854 | 10.155 | 4.037 | 1.955 | 5.754
| USA | United States of America | SCA Cogen 2 | USA0007551 | 193.4 | 38.5309 | -121.4001 | Gas |  |  |  | 1997.91 | Sacramento Municipal Util Dist | U.S. Energy Information Administration | http://www.eia.gov/electricity/data/browser/ | U.S. Energy Information Administration |  | 2017 | 826.208 | 776.689 | 790.767 | 726.503 | 592.782
| USA | United States of America | SCDA Solar 1 | USA0061006 | 7 | 38.6902 | -121.5865 | Solar |  |  |  | 2017 | SCDA Solar 1 LLC | U.S. Energy Information Administration | http://www.eia.gov/electricity/data/browser/ | U.S. Energy Information Administration |  | 2017 |  |  |  |  | 1.231 | 3.1215
| USA | United States of America | SCE-Snowline-Duncan Road (North) | USA0059359 | 1.5 | 34.4739 | -117.5628 | Solar |  |  |  | 2014 | SunEdison LLC | U.S. Energy Information Administration | http://www.eia.gov/electricity/data/browser/ | U.S. Energy Information Administration |  | 2017 |  | 0.629 | 4.006 | 4.003 | 3.794
| USA | United States of America | SCE-Snowline-Duncan Road (South) | USA0059360 | 1 | 34.4714 | -117.5622 | Solar |  |  |  | 2014 | SunEdison LLC | U.S. Energy Information Administration | http://www.eia.gov/electricity/data/browser/ | U.S. Energy Information Administration |  | 2017 |  | 0.443 | 2.668 | 2.659 | 2.639
| USA | United States of America | SCE-Snowline-White Rd (Central) | USA0059423 | 1.5 | 34.4153 | -117.47 | Solar |  |  |  | 2014 | SunEdison LLC | U.S. Energy Information Administration | http://www.eia.gov/electricity/data/browser/ | U.S. Energy Information Administration |  | 2017 |  | 0.228 | 4.13 | 3.948 | 3.603
| USA | United States of America | SCE-Snowline-White Road (North) | USA0059422 | 1.5 | 34.4175 | -117.4697 | Solar |  |  |  | 2014 | SunEdison LLC | U.S. Energy Information Administration | http://www.eia.gov/electricity/data/browser/ | U.S. Energy Information Administration | 68350 | 2017 |  | 0.221 | 4.006 | 4.047 | 4.003
| USA | United States of America | SCE-Snowline-White Road (South) | USA0059421 | 1.5 | 34.4131 | -117.4708 | Solar |  |  |  | 2014 | SunEdison LLC | U.S. Energy Information Administration | http://www.eia.gov/electricity/data/browser/ | U.S. Energy Information Administration | 68350 | 2017 |  | 0.217 | 2.668 | 4.086 | 4.015
| USA | United States of America | SDCCD - Miramar | USA0059138 | 1.1 | 32.9061 | -117.1214 | Solar |  |  |  | 2011 | Ahana Renewables LLC | U.S. Energy Information Administration | http://www.eia.gov/electricity/data/browser/ | U.S. Energy Information Administration |  | 2017 | 1.868 | 1.8671 | 1.803 | 1.363 | 1.4751
| USA | United States of America | SDCWA - Twin Oaks | USA0059139 | 1.1 | 33.21 | -117.1706 | Solar |  |  |  | 2011 | Ahana Renewables LLC | U.S. Energy Information Administration | http://www.eia.gov/electricity/data/browser/ | U.S. Energy Information Administration |  | 2017 | 1.964 | 1.961 | 1.881 | 1.894 | 1.874
| USA | United States of America | SDS Lumber Gorge Energy Division | USA0050231 | 10 | 45.7131 | -121.4692 | Waste |  |  |  | 1993.5 | SDS Lumber Co | U.S. Energy Information Administration | http://www.eia.gov/electricity/data/browser/ | U.S. Energy Information Administration |  | 2017 | 6.291 | 5.82 | 8.089 | 7.256 | 0.551
| USA | United States of America | SECCRA Community Landfill | USA0056873 | 2.5 | 39.8639 | -75.8428 | Waste |  |  |  | 2008.92 | Southeastern Chester County Refuse Auth | U.S. Energy Information Administration | http://www.eia.gov/electricity/data/browser/ | U.S. Energy Information Administration |  | 2017 | 11.199 | 9.958 | 6.119 | 4.692 | 5.995
| USA | United States of America | SEGS III | USA0010439 | 34.2 | 35.0069 | -117.5558 | Solar | Gas |  |  | 1987 | FPL Energy Operating Services Inc - SEGS | U.S. Energy Information Administration | http://www.eia.gov/electricity/data/browser/ | U.S. Energy Information Administration | 18000 | 2017 | 62.178 | 58.83 | 58.981 | 55.882 | 44.783
| USA | United States of America | SEGS IV | USA0010440 | 34.2 | 35.0122 | -117.5557 | Solar | Gas |  |  | 1987 | FPL Energy Operating Services Inc - SEGS | U.S. Energy Information Administration | http://www.eia.gov/electricity/data/browser/ | U.S. Energy Information Administration | 18000 | 2017 | 63.299 | 58.369 | 59.247 | 55.331 | 43.752
| USA | United States of America | SEGS IX | USA0010446 | 92 | 35.033 | -117.338 | Solar | Gas |  |  | 1990 | FPL Energy Operating Services Inc - SEGS | U.S. Energy Information Administration | http://www.eia.gov/electricity/data/browser/ | U.S. Energy Information Administration |  | 2017 | 168.856 | 159.803 | 163.276 | 157.969 | 151.663
| USA | United States of America | SEGS V | USA0010441 | 34.2 | 35.0195 | -117.5555 | Solar | Gas |  |  | 1987 | FPL Energy Operating Services Inc - SEGS | U.S. Energy Information Administration | http://www.eia.gov/electricity/data/browser/ | U.S. Energy Information Administration | 18000 | 2017 | 62.533 | 60.197 | 58.634 | 55.842 | 51.642
| USA | United States of America | SEGS VI | USA0010442 | 35 | 35.021 | -117.5661 | Solar | Gas |  |  | 1989 | FPL Energy Operating Services Inc - SEGS | U.S. Energy Information Administration | http://www.eia.gov/electricity/data/browser/ | U.S. Energy Information Administration | 18000 | 2017 | 58.667 | 55.827 | 54.713 | 50.7 | 45.893
| USA | United States of America | SEGS VII | USA0010443 | 35 | 35.0148 | -117.5659 | Solar | Gas |  |  | 1989 | FPL Energy Operating Services Inc - SEGS | U.S. Energy Information Administration | http://www.eia.gov/electricity/data/browser/ | U.S. Energy Information Administration | 18000 | 2017 | 54.473 | 52.488 | 47.456 | 41.926 | 43.65
| USA | United States of America | SEGS VIII | USA0010444 | 92 | 35.0308 | -117.3563 | Solar | Gas |  |  | 1990 | FPL Energy Operating Services Inc - SEGS | U.S. Energy Information Administration | http://www.eia.gov/electricity/data/browser/ | U.S. Energy Information Administration |  | 2017 | 158.026 | 159.038 | 157.195 | 156.267 | 143.752
| USA | United States of America | SEMASS Resource Recovery | USA0050290 | 98.5 | 41.8022 | -70.7875 | Waste | Oil | Gas |  | 1989.7259 | SEMASS Partnership | U.S. Energy Information Administration | http://www.eia.gov/electricity/data/browser/ | U.S. Energy Information Administration | 32399 | 2017 | 588.804 | 603.913 | 587.583 | 588.47 | 584.328
| USA | United States of America | SEPV 1 | USA0058073 | 2 | 34.6189 | -117.9394 | Solar |  |  |  | 2012 | X-Elio North America Inc | U.S. Energy Information Administration | http://www.eia.gov/electricity/data/browser/ | U.S. Energy Information Administration |  | 2017 | 5.398 |  | 5.18 | 5.329 | 4.947 | 0.89186
| USA | United States of America | SEPV 18 | USA0059730 | 2 | 34.6136 | -117.9344 | Solar |  |  |  | 2016 | Sustainable Power Group LLC | U.S. Energy Information Administration | http://www.eia.gov/electricity/data/browser/ | U.S. Energy Information Administration |  | 2017 |  |  |  | 6.352 | 5.703 | 0.89186
| USA | United States of America | SEPV 2 | USA0058074 | 2 | 34.1742 | -116.1528 | Solar |  |  |  | 2012 | X-Elio North America Inc | U.S. Energy Information Administration | http://www.eia.gov/electricity/data/browser/ | U.S. Energy Information Administration |  | 2017 | 4.557 |  | 3.974 | 5.344 | 4.35 | 0.89186
| USA | United States of America | SEPV 8 | USA0058234 | 12 | 34.1719 | -116.1525 | Solar |  |  |  | 2013 | Highlander Solar 1 LLC | U.S. Energy Information Administration | http://www.eia.gov/electricity/data/browser/ | U.S. Energy Information Administration |  | 2017 | 20.024 | 33.065 | 34.141 | 33.115 | 32.973
| USA | United States of America | SEPV Imperial Dixieland East | USA0060745 | 2 | 32.792 | -115.7734 | Solar |  |  |  | 2017 | SEPV Imperial LLC | U.S. Energy Information Administration | http://www.eia.gov/electricity/data/browser/ | U.S. Energy Information Administration |  | 2017 |  |  |  | 0.089 | 5.582 | 0.89186
| USA | United States of America | SEPV Imperial Dixieland West | USA0060744 | 3 | 32.7941 | -115.7793 | Solar |  |  |  | 2017 | SEPV Imperial LLC | U.S. Energy Information Administration | http://www.eia.gov/electricity/data/browser/ | U.S. Energy Information Administration |  | 2017 |  |  |  | 0.104 | 8.703 | 1.3378
| USA | United States of America | SEPV Mojave West | USA0059740 | 20 | 35.0229 | -118.2827 | Solar |  |  |  | 2016 | Sustainable Power Group LLC | U.S. Energy Information Administration | http://www.eia.gov/electricity/data/browser/ | U.S. Energy Information Administration |  | 2017 |  |  |  | 21.637 | 57.114 | 8.9186
| USA | United States of America | SEPV Palmdale East | USA0059273 | 10 | 34.6131 | -117.9389 | Solar |  |  |  | 2015 | Sustainable Power Group LLC | U.S. Energy Information Administration | http://www.eia.gov/electricity/data/browser/ | U.S. Energy Information Administration | 70107 | 2017 |  |  | 11.06 | 27.371 | 26.41 | 4.4593
| USA | United States of America | SEPV9 Power Plant | USA0058227 | 9 | 34.1922 | -116.0903 | Solar |  |  |  | 2013 | Highlander Solar 2 LLC | U.S. Energy Information Administration | http://www.eia.gov/electricity/data/browser/ | U.S. Energy Information Administration |  | 2017 | 13.527 | 26.032 | 25.487 | 24.33 | 25.62
| USA | United States of America | SEV NM Phase 2 | USA0058479 | 2 | 33.3511 | -104.5069 | Solar |  |  |  | 2013 | Green States Energy Inc. | U.S. Energy Information Administration | http://www.eia.gov/electricity/data/browser/ | U.S. Energy Information Administration |  | 2017 |  | 4.557 | 4.239 | 4.407 | 4.271
| USA | United States of America | SF Southeast Cogen Plant | USA0057971 | 2.1 | 37.7397 | -122.3925 | Biomass |  |  |  | 2002 | City & County of San Francisco | U.S. Energy Information Administration | http://www.eia.gov/electricity/data/browser/ | U.S. Energy Information Administration | 53625 | 2017 | 8.621 | 11.115 | 7.754 | 2.723 | 2.141
| USA | United States of America | SF State University | USA0057043 | 1.6 | 37.7239 | -122.4775 | Gas |  |  |  | 2011 | Pacific Gas & Electric Co. | U.S. Energy Information Administration | http://www.eia.gov/electricity/data/browser/ | U.S. Energy Information Administration |  | 2017 | 10.17 | 9.365 | 3.89 | 1.508 | 1.574
| USA | United States of America | SID Solar I LLC | USA0060108 | 5 | 35.2586 | -81.5056 | Solar |  |  |  | 2015 | SRE Utility Solar 1 LLC | U.S. Energy Information Administration | http://www.eia.gov/electricity/data/browser/ | U.S. Energy Information Administration | 69639 | 2017 |  |  | 1.023 | 9.241 | 8.862 | 2.2296
| USA | United States of America | SIUC | USA0057928 | 5.1 | 37.7119 | -89.215 | Coal | Oil |  |  | 1998 | Southern Illinois University Carbondale | U.S. Energy Information Administration | http://www.eia.gov/electricity/data/browser/ | U.S. Energy Information Administration |  | 2017 | 0 | 0 | 0 | 0 | 9.015
| USA | United States of America | SJ/SC WPCP | USA0056080 | 8.4 | 37.4344 | -121.9464 | Gas | Oil | Biomass |  | 1988.3333 | San Jose/Santa Clara Water P C | U.S. Energy Information Administration | http://www.eia.gov/electricity/data/browser/ | U.S. Energy Information Administration |  | 2017 | 64.351 | 32.81 | 43.01 | 32.039 | 26.9448
| USA | United States of America | SJA Solar LLC-Solterra Monastery | USA0060391 | 20.1 | 42.2834 | -72.0085 | Solar |  |  |  | 2017 | SJA Solar LLC | U.S. Energy Information Administration | http://www.eia.gov/electricity/data/browser/ | U.S. Energy Information Administration |  | 2017 |  |  |  | 0.55 | 23.228 | 8.9631
| USA | United States of America | SL Babylon | USA0061487 | 9 | 40.7308 | -73.3758 | Solar |  |  |  | 2018 | SL Babylon LLC | U.S. Energy Information Administration | http://www.eia.gov/electricity/data/browser/ | U.S. Energy Information Administration |  | 2017 |  |  |  |  | 0.41 | 4.0133
| USA | United States of America | SMMPA Methane Energy Facility | USA0057903 | 1.6 | 45.8478 | -93.3542 | Waste |  |  |  | 2012 | Southern Minnesota Mun P Agny | U.S. Energy Information Administration | http://www.eia.gov/electricity/data/browser/ | U.S. Energy Information Administration |  | 2017 | 9.865 | 8.769 | 6.32 | 7.38 | 6.847
| USA | United States of America | SMPA Solar 1 | USA0058547 | 1 | 38.2725 | -108.7856 | Solar |  |  |  | 2013 | Clean Energy Collective LLC | U.S. Energy Information Administration | http://www.eia.gov/electricity/data/browser/ | U.S. Energy Information Administration |  | 2017 | 1.999 | 1.654 | 1.849 | 1.862 | 1.951
| USA | United States of America | SMUD at Fleshman | USA0057671 | 2.9 | 38.2378 | -121.3375 | Solar |  |  |  | 2012 | Sacramento PV Energy LLC | U.S. Energy Information Administration | http://www.eia.gov/electricity/data/browser/ | U.S. Energy Information Administration |  | 2017 | 6.423 | 5.847 | 5.676 | 5.458 | 5.29
| USA | United States of America | SMUD at Grundman | USA0057669 | 17 | 38.3647 | -121.4128 | Solar |  |  |  | 2012 | Sacramento PV Energy LLC | U.S. Energy Information Administration | http://www.eia.gov/electricity/data/browser/ | U.S. Energy Information Administration |  | 2017 | 37.614 | 34.798 | 34.515 | 32.147 | 31.952
| USA | United States of America | SMUD at Lawrence | USA0057753 | 1 | 38.3389 | -121.4313 | Solar |  |  |  | 2012 | Sacramento PV Energy LLC | U.S. Energy Information Administration | http://www.eia.gov/electricity/data/browser/ | U.S. Energy Information Administration |  | 2017 | 2.146 | 1.933 | 1.926 | 1.541 | 1.499
| USA | United States of America | SMUD at Van Conett | USA0057670 | 2.9 | 38.2531 | -121.2789 | Solar |  |  |  | 2012 | Sacramento PV Energy LLC | U.S. Energy Information Administration | http://www.eia.gov/electricity/data/browser/ | U.S. Energy Information Administration |  | 2017 | 6.317 | 5.752 | 5.806 | 5.485 | 5.302
| USA | United States of America | SPA Cogen 3 | USA0007552 | 173.9 | 38.511 | -121.4735 | Gas |  |  |  | 1998 | Sacramento Municipal Util Dist | U.S. Energy Information Administration | http://www.eia.gov/electricity/data/browser/ | U.S. Energy Information Administration |  | 2017 | 817.006 | 760.404 | 991.804 | 842.369 | 523.184
| USA | United States of America | SPI Anderson 2 | USA0059658 | 30.2 | 40.4723 | -122.3242 | Waste |  |  |  | 2015 | Sierra Pacific Industries Inc | U.S. Energy Information Administration | http://www.eia.gov/electricity/data/browser/ | U.S. Energy Information Administration | 32653 | 2017 |  |  | 35.466 | 121.0163 | 138.131 | 0
| USA | United States of America | SPS1 Dollarhide | USA0057736 | 10 | 32.1274 | -103.1378 | Solar |  |  |  | 2011 | SunE SPS1 LLC | U.S. Energy Information Administration | http://www.eia.gov/electricity/data/browser/ | U.S. Energy Information Administration |  | 2017 | 23.019 | 22.119 | 21.264 | 11.929 | 19.073
| USA | United States of America | SPS2 Jal | USA0057737 | 10 | 32.1836 | -103.1831 | Solar |  |  |  | 2011 | SunE SPS2 LLC | U.S. Energy Information Administration | http://www.eia.gov/electricity/data/browser/ | U.S. Energy Information Administration |  | 2017 | 23.262 | 22.225 | 21.347 | 12.145 | 18.922
| USA | United States of America | SPS3 Lea | USA0057738 | 10 | 32.4697 | -103.3233 | Solar |  |  |  | 2011 | SunE SPS3 LLC | U.S. Energy Information Administration | http://www.eia.gov/electricity/data/browser/ | U.S. Energy Information Administration |  | 2017 | 22.866 | 22.331 | 20.601 | 11.535 | 16.027
| USA | United States of America | SPS4 Monument | USA0057739 | 10.1 | 32.6819 | -103.3036 | Solar |  |  |  | 2012 | SunE SPS4 LLC | U.S. Energy Information Administration | http://www.eia.gov/electricity/data/browser/ | U.S. Energy Information Administration |  | 2017 | 24.312 | 23.198 | 22.368 | 12.616 | 16.493
| USA | United States of America | SPS5 Hopi | USA0057740 | 10.1 | 32.3456 | -104.2347 | Solar |  |  |  | 2012 | SunE SPS5 LLC | U.S. Energy Information Administration | http://www.eia.gov/electricity/data/browser/ | U.S. Energy Information Administration |  | 2017 | 23.95 | 22.033 | 21.249 | 12.504 | 19.046
| USA | United States of America | SR Camden | USA0059947 | 12 | 33.6315 | -92.7036 | Solar |  |  |  | 2016 | SR Camden LLC | U.S. Energy Information Administration | http://www.eia.gov/electricity/data/browser/ | U.S. Energy Information Administration | 68908 | 2017 |  |  | 0.927 | 24.542 | 26.561 | 5.3511
| USA | United States of America | SR Hazlehurst | USA0059535 | 20 | 31.8103 | -82.575 | Solar |  |  |  | 2015 | SR Hazlehurst LLC | U.S. Energy Information Administration | http://www.eia.gov/electricity/data/browser/ | U.S. Energy Information Administration |  | 2017 |  |  | 4.174 | 38.667 | 38.728 | 8.9186
| USA | United States of America | SR Houston | USA0060853 | 3.1 | 33.9267 | -88.9976 | Solar |  |  |  | 2017 | SR Houston Holdings LLC | U.S. Energy Information Administration | http://www.eia.gov/electricity/data/browser/ | U.S. Energy Information Administration |  | 2017 |  |  |  | 0 | 4.68 | 1.3824
| USA | United States of America | SR Jenkins Ft Lupton | USA0060023 | 13 | 40.0814 | -104.7467 | Solar |  |  |  | 2016 | SR Jenkins LLC | U.S. Energy Information Administration | http://www.eia.gov/electricity/data/browser/ | U.S. Energy Information Administration |  | 2017 |  |  |  | 20.184 | 30.512 | 5.7971
| USA | United States of America | SR Kersey | USA0061314 | 3.5 | 40.3862 | -104.551 | Solar |  |  |  | 2017 | SR Kersey LLC | U.S. Energy Information Administration | http://www.eia.gov/electricity/data/browser/ | U.S. Energy Information Administration |  | 2017 |  |  |  |  | 1.773 | 1.5607
| USA | United States of America | SR Mavericks | USA0060283 | 7.8 | 40.23 | -105.03 | Solar |  |  |  | 2017 | SR Mavericks LLC | U.S. Energy Information Administration | http://www.eia.gov/electricity/data/browser/ | U.S. Energy Information Administration |  | 2017 |  |  |  | 0.385 | 14.45 | 3.4782
| USA | United States of America | SR Platte Solar Farm | USA0061462 | 16 | 40.1817 | -104.6921 | Solar |  |  |  | 2017 | SR Platte | U.S. Energy Information Administration | http://www.eia.gov/electricity/data/browser/ | U.S. Energy Information Administration |  | 2017 |  |  |  |  | 2.578 | 7.1348
| USA | United States of America | SR Skylark B | USA0060497 | 2 | 40.5795 | -104.8957 | Solar |  |  |  | 2016 | SR Skylark B LLC | U.S. Energy Information Administration | http://www.eia.gov/electricity/data/browser/ | U.S. Energy Information Administration |  | 2017 |  |  |  | 0.842 | 4.424 | 0.89186
| USA | United States of America | SR85 | USA0059444 | 10 | 33.145 | -112.66 | Solar |  |  |  | 2015 | Arizona Public Service Co | U.S. Energy Information Administration | http://www.eia.gov/electricity/data/browser/ | U.S. Energy Information Administration | 69287 | 2017 |  |  | 14.817 | 8.924 | 17.273 | 4.4593
| USA | United States of America | SREC Bath LFGTE | USA0058295 | 3.2 | 42.3223 | -77.3856 | Waste |  |  |  | 2010 | Innovative Energy Systems Inc | U.S. Energy Information Administration | http://www.eia.gov/electricity/data/browser/ | U.S. Energy Information Administration |  | 2017 | 21.927 | 22.257 | 18.246 | 15.517 | 15.636
| USA | United States of America | SRI International Cogen Project | USA0050537 | 6 | 37.4553 | -122.1728 | Gas |  |  |  | 1987 | IPT SRI Cogeneration Inc | U.S. Energy Information Administration | http://www.eia.gov/electricity/data/browser/ | U.S. Energy Information Administration | 35476 | 2017 | 0 | 0 | 0 | 0 | 29.53
| USA | United States of America | ST-1/1A Engine No 1 | USA0056422 | 1.3 | 39.95 | -83.0158 | Oil |  |  |  | 2008 | City of Columbus - (OH) | U.S. Energy Information Administration | http://www.eia.gov/electricity/data/browser/ | U.S. Energy Information Administration |  | 2017 | 0.00196 | 0.00294 | 0.00196 | 0.00196 | 0.00098
| USA | United States of America | SUNY Old Westbury College | USA0058156 | 1.8 | 40.7979 | -73.5657 | Gas |  |  |  | 2007 | SUNY Old Westbury College | U.S. Energy Information Administration | http://www.eia.gov/electricity/data/browser/ | U.S. Energy Information Administration | 61607 | 2017 | 10.54 | 10.485 | 10.502 | 10.349 | 0.175
| USA | United States of America | SVEP Solar Project Company | USA0058144 | 2 | 42.7536 | -73.2261 | Solar |  |  |  | 2013 | X-Elio North America Inc | U.S. Energy Information Administration | http://www.eia.gov/electricity/data/browser/ | U.S. Energy Information Administration |  | 2017 | 2.895 |  | 3.067 | 3.044 | 2.784 | 0.89186
| USA | United States of America | SX Landfill Energy LLC | USA0057846 | 3.2 | 41.0936 | -74.6788 | Waste |  |  |  | 2011 | SX Landfill Energy LLC | U.S. Energy Information Administration | http://www.eia.gov/electricity/data/browser/ | U.S. Energy Information Administration |  | 2017 | 13.699 | 14.176 | 15.195 | 14.404 | 11.232
| USA | United States of America | Sabert Solar | USA0060810 | 1.8 | 40.4755 | -74.3209 | Solar |  |  |  | 2011 | Sabert Corporation | U.S. Energy Information Administration | http://www.eia.gov/electricity/data/browser/ | U.S. Energy Information Administration |  | 2017 |  |  |  | 0.002 | 0 | 0.80267
| USA | United States of America | Sabetha Power Plant | USA0001320 | 21.8 | 39.9049 | -95.8034 | Oil | Gas |  |  | 1979.8257 | City of Sabetha - (KS) | U.S. Energy Information Administration | http://www.eia.gov/electricity/data/browser/ | U.S. Energy Information Administration | 31854 | 2017 | -0.616 | -0.643 | -0.561 | -0.206 | -1.038
| USA | United States of America | Sabine | USA0003459 | 1811.8 | 30.0242 | -93.878 | Gas |  |  |  | 1972.2657 | Entergy Texas Inc. | U.S. Energy Information Administration | http://www.eia.gov/electricity/data/browser/ | U.S. Energy Information Administration | 21593 | 2017 | 4098.398 | 4662.233 | 5313.055 | 5433.886 | 3497.964
| USA | United States of America | Sabine Cogen | USA0055104 | 106.5 | 30.0444 | -93.7714 | Gas |  |  |  | 2000 | Sabine Cogen LP | U.S. Energy Information Administration | http://www.eia.gov/electricity/data/browser/ | U.S. Energy Information Administration | 45242 | 2017 | 618.322 | 547.072 | 613.371 | 617.378 | 565.1314
| USA | United States of America | Sabine River Works | USA0010789 | 601.1 | 30.0552 | -93.7579 | Gas |  |  |  | 1999.1996 | DuPont Sabine River Works | U.S. Energy Information Administration | http://www.eia.gov/electricity/data/browser/ | U.S. Energy Information Administration | 18793 | 2017 | 195.769 | 153.246 | 1950.604 | 2955.765 | 2873.032
| USA | United States of America | Sacramento (SMUD) | USA0059323 | 1.5 | 38.5872 | -121.4578 | Solar |  |  |  | 2014 | WGL Energy Systems Inc | U.S. Energy Information Administration | http://www.eia.gov/electricity/data/browser/ | U.S. Energy Information Administration |  | 2017 |  | 0.852 | 2.372 | 2.184 | 2.145
| USA | United States of America | Sacramento Fairbain Water Treatment Plan | USA0058636 | 1 | 38.6436 | -121.4164 | Solar |  |  |  | 2013 | Tesla Inc. | U.S. Energy Information Administration | http://www.eia.gov/electricity/data/browser/ | U.S. Energy Information Administration |  | 2017 | 1.1959 | 1.1138 | 1.286 | 1.309 | 1.304
| USA | United States of America | Sacramento Regional County Sanitation PV | USA0061209 | 3.5 | 38.4486 | -121.4637 | Solar |  |  |  | 2018 | Tesla Inc. | U.S. Energy Information Administration | http://www.eia.gov/electricity/data/browser/ | U.S. Energy Information Administration |  | 2017 |  |  |  |  | 0 | 1.5607
| USA | United States of America | Sacramento Soleil LLC | USA0056875 | 1 | 38.4498 | -121.1647 | Solar |  |  |  | 2008 | EDF Renewable Asset Holdings Inc. | U.S. Energy Information Administration | http://www.eia.gov/electricity/data/browser/ | U.S. Energy Information Administration | 58693 | 2017 | 1.778 | 1.692 | 1.73 | 1.683 | 1.71
| USA | United States of America | Saddle Mountain Solar I | USA0058213 | 15 | 33.3783 | -113.1808 | Solar |  |  |  | 2013 | SunE AZ2 LLC | U.S. Energy Information Administration | http://www.eia.gov/electricity/data/browser/ | U.S. Energy Information Administration | 66292 | 2017 | 39.178 | 37.559 | 35.779 | 47.762
| USA | United States of America | Saddleback Ridge Wind Farm | USA0058608 | 34.2 | 44.5933 | -70.3811 | Wind |  |  |  | 2015 | Saddleback Ridge Wind LLC | U.S. Energy Information Administration | http://www.eia.gov/electricity/data/browser/ | U.S. Energy Information Administration | 64954 | 2017 |  |  | 47.556 | 98.307 | 98.574 | 6.0673
| USA | United States of America | Safe Harbor | USA0003175 | 417.5 | 39.9244 | -76.39 | Hydro |  |  |  | 1956.8491 | Safe Harbor | U.S. Energy Information Administration | http://www.eia.gov/electricity/data/browser/ | U.S. Energy Information Administration | 31894 | 2017 | 1010.056 | 1032.296 | 924.566 | 787.061 | 1138.215
| USA | United States of America | Sagamore Plant Cogeneration | USA0050903 | 7.4 | 40.4439 | -86.86 | Gas |  |  |  | 1984 | Tate & Lyle Ingredients Americas Inc | U.S. Energy Information Administration | http://www.eia.gov/electricity/data/browser/ | U.S. Energy Information Administration |  | 2017 | 18.0226 | 25.8165 | 0 | 0 | 27.6208
| USA | United States of America | Sagebrush Power Partners | USA0056858 | 100.7 | 47.1356 | -120.6872 | Wind |  |  |  | 2010 | Sagebrush Power Partners LLC | U.S. Energy Information Administration | http://www.eia.gov/electricity/data/browser/ | U.S. Energy Information Administration |  | 2017 | 278.267 | 263.519 | 253.803 | 251.119 | 208.977
| USA | United States of America | Saguaro | USA0000118 | 184.5 | 32.5517 | -111.3 | Gas |  |  |  | 1985.0195 | Arizona Public Service Co | U.S. Energy Information Administration | http://www.eia.gov/electricity/data/browser/ | U.S. Energy Information Administration | 13498 | 2017 | 0 | 0 | 0 | 0 | 44.183
| USA | United States of America | Saguaro Power | USA0054271 | 127.2 | 36.0417 | -115.0117 | Gas | Oil |  |  | 1991 | Saguaro Power Co | U.S. Energy Information Administration | http://www.eia.gov/electricity/data/browser/ | U.S. Energy Information Administration | 19058 | 2017 | 741.963 | 758.707 | 722.0355 | 754.186 | 734.73
| USA | United States of America | Saint Agnes Medical Center | USA0054800 | 7 | 36.8347 | -119.7667 | Gas |  |  |  | 2001.5 | Saint Agnes Medical Center | U.S. Energy Information Administration | http://www.eia.gov/electricity/data/browser/ | U.S. Energy Information Administration |  | 2017 | 25.704 | 26.875 | 26.385 | 27.057 | 28.0777
| USA | United States of America | Saint Francis Hospital | USA0050952 | 1.6 | 42.0242 | -87.6847 | Gas |  |  |  | 1990 | St Francis Hospital | U.S. Energy Information Administration | http://www.eia.gov/electricity/data/browser/ | U.S. Energy Information Administration |  | 2017 | [5 empty] | 11.2728
| USA | United States of America | Saint Johns Health Center | USA0050610 | 1.2 | 34.0303 | -118.4784 | Gas |  |  |  | 1992 | Saint John's Health Center | U.S. Energy Information Administration | http://www.eia.gov/electricity/data/browser/ | U.S. Energy Information Administration | 33492 | 2017 | 0 |  | 2.001 | 0.013 | 0.014 | 8.4546
| USA | United States of America | Saint Marys Falls | USA0001865 | 23.7 | 46.5063 | -84.3493 | Hydro |  |  |  | 1949.4937 | USACE-Detroit District | U.S. Energy Information Administration | http://www.eia.gov/electricity/data/browser/ | U.S. Energy Information Administration | 35594 | 2017 | 166.395 | 158.761 | 158.943 | 153.169 | 155.632
| USA | United States of America | Saint Marys Hospital Power Plant | USA0054262 | 15.4 | 44.0979 | -92.4798 | Gas | Oil |  |  | 1989.4156 | St Mary's Hospital | U.S. Energy Information Administration | http://www.eia.gov/electricity/data/browser/ | U.S. Energy Information Administration |  | 2017 | 55.43 | 0 | 0 | 0 | 51.4179
| USA | United States of America | Salem Electric Department | USA0056519 | 1.3 | 37.2894 | -80.07 | Oil |  |  |  | 2008 | City of Salem - (VA) | U.S. Energy Information Administration | http://www.eia.gov/electricity/data/browser/ | U.S. Energy Information Administration |  | 2017 | 0.081 | 0.055 | 0.051 | 0.103 | 0.066
| USA | United States of America | Salem Energy Systems LLC | USA0054984 | 4.5 | 36.1912 | -80.1835 | Waste |  |  |  | 2017 | Salem Energy Systems LLC | U.S. Energy Information Administration | http://www.eia.gov/electricity/data/browser/ | U.S. Energy Information Administration |  | 2017 | 26.537 | 25.222 | 0 | 0 | 26.656
| USA | United States of America | Salem Smart Power Center | USA0060441 | 5 | 44.922 | -123.0183 | Storage |  |  |  | 2013 | Portland General Electric Co | U.S. Energy Information Administration | http://www.eia.gov/electricity/data/browser/ | U.S. Energy Information Administration |  | 2017 |  |  |  | -0.472 | -0.515
| USA | United States of America | Salem Street Dept | USA0056289 | 1.8 | 37.2794 | -80.0447 | Oil |  |  |  | 2005 | City of Salem - (VA) | U.S. Energy Information Administration | http://www.eia.gov/electricity/data/browser/ | U.S. Energy Information Administration |  | 2017 | 0.131 | 0.117 | 0.112 | 0.156 | 0.071
| USA | United States of America | Salem Water Plant | USA0056288 | 2 | 37.2875 | -80.0771 | Oil |  |  |  | 2003 | City of Salem - (VA) | U.S. Energy Information Administration | http://www.eia.gov/electricity/data/browser/ | U.S. Energy Information Administration |  | 2017 | 0.114 | 0.102 | 0.104 | 0.171 | 0.098
| USA | United States of America | Salida | USA0000474 | 1.4 | 38.5342 | -106.182 | Hydro |  |  |  | 1920 | Public Service Co of Colorado | U.S. Energy Information Administration | http://www.eia.gov/electricity/data/browser/ | U.S. Energy Information Administration | 30856 | 2017 | 1.592 | 2.152 | 0.623 | 2.116 | 2.633
| USA | United States of America | Salina | USA0002982 | 259.2 | 36.2647 | -95.1036 | Hydro |  |  |  | 1969.5 | Grand River Dam Authority | U.S. Energy Information Administration | http://www.eia.gov/electricity/data/browser/ | U.S. Energy Information Administration | 21274 | 2017 | -78.457 | -105.798 | -72.496 | -87.429 | -117.61
| USA | United States of America | Salinas | WRI1026820 | 15.5 | 17.9786 | -66.2205 | Solar |  |  |  |  | Sonnedix | Sonnedix | http://www.sonnedix.com/news/sonnedix-and-yarotek-announce-start-of-construction-of-58mw-solar-farm-in-puerto-rico/ | WRI | 65198 | [6 empty] | 6.9119
| USA | United States of America | Salinas River Cogeneration | USA0050865 | 38.9 | 35.9515 | -120.8679 | Gas |  |  |  | 1991 | Salinas River Cogeneration Co | U.S. Energy Information Administration | http://www.eia.gov/electricity/data/browser/ | U.S. Energy Information Administration | 19057 | 2017 | 278.86 | 275.815 | 264.852 | 295.739 | 93.679
| USA | United States of America | Salisbury | USA0003724 | 1.3 | 43.8954 | -73.1007 | Hydro |  |  |  | 1917 | Green Mountain Power Corp | U.S. Energy Information Administration | http://www.eia.gov/electricity/data/browser/ | U.S. Energy Information Administration | 15975 | 2017 | 3.183 | 2.63 | 2.017 | 1.98 | 3.121
| USA | United States of America | Salisbury City of | USA0007400 | 6.4 | 39.4236 | -92.8028 | Oil |  |  |  | 1985.0625 | City of Salisbury - (MO) | U.S. Energy Information Administration | http://www.eia.gov/electricity/data/browser/ | U.S. Energy Information Administration |  | 2017 | 0 | 0 | 0 | 0 | 0
| USA | United States of America | Salmon Creek 1 | USA0000065 | 8.5 | 58.3269 | -134.4631 | Hydro |  |  |  | 1985 | Alaska Electric Light&Power Co | U.S. Energy Information Administration | http://www.eia.gov/electricity/data/browser/ | U.S. Energy Information Administration | 12630 | 2017 | 30.072 | 22.116 | 31.26 | 27.902 | 27.363
| USA | United States of America | Salmon Diesel | USA0000817 | 5 | 45.1834 | -113.8853 | Oil |  |  |  | 1968 | Idaho Power Co | U.S. Energy Information Administration | http://www.eia.gov/electricity/data/browser/ | U.S. Energy Information Administration | 22765 | 2017 | 0.038 | 0.001 | 0.061 | 0.02 | 0.018
| USA | United States of America | Salmon Falls | USA0050702 | 1.2 | 43.227 | -70.8109 | Hydro |  |  |  | 1986 | Consolidated Hydro NH Inc | U.S. Energy Information Administration | http://www.eia.gov/electricity/data/browser/ | U.S. Energy Information Administration |  | 2017 | 3.254 | 3.465 | 2.451 | 2.764 | 2.428
| USA | United States of America | Salmon Falls Wind Park | USA0056441 | 21 | 42.6819 | -114.9892 | Wind |  |  |  | 2011 | Idaho Wind Partners 1 LLC | U.S. Energy Information Administration | http://www.eia.gov/electricity/data/browser/ | U.S. Energy Information Administration | 61856 | 2017 | 62.87 | 65.089 | 53.27 | 62.402 | 54.469
| USA | United States of America | Salt Fork Wind Project LLC | USA0060657 | 174 | 35.1817 | -100.9344 | Wind |  |  |  | 2017 | Southern Power Co | U.S. Energy Information Administration | http://www.eia.gov/electricity/data/browser/ | U.S. Energy Information Administration | 69318 | 2017 |  |  |  | 55.811 | 694.344 | 30.8689
| USA | United States of America | Salt Lake Energy Systems | USA0056554 | 3.2 | 40.7461 | -112.0339 | Waste |  |  |  | 2006 | LES Project Holdings LLC | U.S. Energy Information Administration | http://www.eia.gov/electricity/data/browser/ | U.S. Energy Information Administration |  | 2017 | 24.848 | 25.663 | 22.092 | 23.47 | 25.473
| USA | United States of America | Salt Palace Solar Gen Plant | USA0058006 | 1.3 | 40.7672 | -111.895 | Solar |  |  |  | 2012 | Wasatch View Solar LLC | U.S. Energy Information Administration | http://www.eia.gov/electricity/data/browser/ | U.S. Energy Information Administration |  | 2017 | 2.1 | 2.235 | 2.328 | 2.288 | 2.294
| USA | United States of America | Salt Springs | USA0000279 | 42 | 38.4979 | -120.2181 | Hydro |  |  |  | 1946.5571 | Pacific Gas & Electric Co. | U.S. Energy Information Administration | http://www.eia.gov/electricity/data/browser/ | U.S. Energy Information Administration | 29426 | 2017 | 122.519 | 106.54 | 67.07 | 174.893 | 226.241
| USA | United States of America | Salt Valley Wind Plant | USA0007965 | 1.2 | 40.9044 | -96.6231 | Wind |  |  |  | 1999 | Lincoln Electric System | U.S. Energy Information Administration | http://www.eia.gov/electricity/data/browser/ | U.S. Energy Information Administration |  | 2017 | 2.834 | 2.723 | 2.36 | 2.212 | 2.407
| USA | United States of America | Salton Sea Power Gen Co - Unit 2 | USA0010879 | 20 | 33.1589 | -115.6455 | Geothermal |  |  |  | 1990 | CalEnergy Operating Corporation | U.S. Energy Information Administration | http://www.eia.gov/electricity/data/browser/ | U.S. Energy Information Administration | 15308 | 2017 | 113.498 | 110.714 | 121.734 | 90.269 | 101.37
| USA | United States of America | Salton Sea Power Gen Co - Unit 3 | USA0010759 | 53.9 | 33.1582 | -115.6387 | Geothermal |  |  |  | 1989 | CalEnergy Operating Corporation | U.S. Energy Information Administration | http://www.eia.gov/electricity/data/browser/ | U.S. Energy Information Administration | 15308 | 2017 | 335.647 | 324.243 | 378.71 | 302.287 | 349.159
| USA | United States of America | Salton Sea Power Gen Co - Unit 4 | USA0054996 | 47.5 | 33.157 | -115.6386 | Geothermal |  |  |  | 1996 | CalEnergy Operating Corporation | U.S. Energy Information Administration | http://www.eia.gov/electricity/data/browser/ | U.S. Energy Information Administration | 15308 | 2017 | 324.963 | 295.485 | 329.9 | 263.02 | 313.497
| USA | United States of America | Salton Sea Power Gen Co Unit 1 | USA0010878 | 10 | 33.158 | -115.6475 | Geothermal |  |  |  | 1982 | CalEnergy Operating Corporation | U.S. Energy Information Administration | http://www.eia.gov/electricity/data/browser/ | U.S. Energy Information Administration | 15308 | 2017 | 64.466 | 70.725 | 75.371 | 70.948 | 71.378
| USA | United States of America | Salton Sea Power LLC - Unit 5 | USA0055983 | 58.3 | 33.1533 | -115.6384 | Geothermal |  |  |  | 2000 | CalEnergy Operating Corporation | U.S. Energy Information Administration | http://www.eia.gov/electricity/data/browser/ | U.S. Energy Information Administration | 15308 | 2017 | 304.809 | 303.206 | 352.088 | 328.87 | 338.028
| USA | United States of America | Salty Dog I LLC | USA0056583 | 1.3 | 44.2878 | -96.4333 | Wind |  |  |  | 2006 | RENEW Energy Inc | U.S. Energy Information Administration | http://www.eia.gov/electricity/data/browser/ | U.S. Energy Information Administration |  | 2017 | 3.182 | 3.765 | 3.447 | 1.379 | 1.822
| USA | United States of America | Salty Dog II LLC | USA0056584 | 1.3 | 44.3147 | -96.3258 | Wind |  |  |  | 2006 | RENEW Energy Inc | U.S. Energy Information Administration | http://www.eia.gov/electricity/data/browser/ | U.S. Energy Information Administration |  | 2017 | 3.637 | 4.165 | 3.901 | 1.574 | 1.939
| USA | United States of America | Saluda Dam | USA0003267 | 2.4 | 34.8522 | -82.484 | Hydro |  |  |  | 1997 | Northbrook Carolina Hydro LLC | U.S. Energy Information Administration | http://www.eia.gov/electricity/data/browser/ | U.S. Energy Information Administration | 18740 | 2017 | 12.902 | 8.297 | 5.827 | 5.258 | 4.596
| USA | United States of America | Saluda Lexington | USA0003293 | 207.3 | 34.0533 | -81.2172 | Hydro |  |  |  | 1943.3502 | South Carolina Electric&Gas Company | U.S. Energy Information Administration | http://www.eia.gov/electricity/data/browser/ | U.S. Energy Information Administration |  | 2017 | 254.191 | 110.245 | 252.783 | 130.763 | 51.487
| USA | United States of America | Saluda Solar LLC | USA0060535 | 6.8 | 33.9684 | -81.7829 | Solar |  |  |  | 2017 | Cypress Creek Renewables | U.S. Energy Information Administration | http://www.eia.gov/electricity/data/browser/ | U.S. Energy Information Administration |  | 2017 |  |  |  | 0.283 | 3.39 | 3.0323
| USA | United States of America | Saluda Solar II | USA0061323 | 3.4 | 34.011 | -81.739 | Solar |  |  |  | 2017 | Saluda Solar II LLC | U.S. Energy Information Administration | http://www.eia.gov/electricity/data/browser/ | U.S. Energy Information Administration |  | 2017 |  |  |  |  | 3.625 | 1.5162
| USA | United States of America | Sam Bertron | USA0003468 | 842.5 | 29.7268 | -95.0598 | Gas |  |  |  | 1958.5306 | NRG Texas Power LLC | U.S. Energy Information Administration | http://www.eia.gov/electricity/data/browser/ | U.S. Energy Information Administration | 22403 | 2017 | 151.16 | -6.136 | 0
| USA | United States of America | Sam Rayburn | USA0003631 | 215.2 | 28.8947 | -97.135 | Gas | Oil |  |  | 1998.658 | South Texas Electric Coop Inc | U.S. Energy Information Administration | http://www.eia.gov/electricity/data/browser/ | U.S. Energy Information Administration | 33075 | 2017 | 0 | 0 | 0 | 0 | 137.771
| USA | United States of America | Sam Rayburn Dam | USA0006413 | 52 | 31.0609 | -94.1062 | Hydro |  |  |  | 1965 | USACE-Fort Worth District | U.S. Energy Information Administration | http://www.eia.gov/electricity/data/browser/ | U.S. Energy Information Administration | 35591 | 2017 | 46.063 | 55.602 | 138.206 | 122.742 | 106.371
| USA | United States of America | Samarcand Solar Farm LLC | USA0058805 | 5 | 35.3117 | -79.695 | Solar |  |  |  | 2015 | SRE Utility Solar 1 LLC | U.S. Energy Information Administration | http://www.eia.gov/electricity/data/browser/ | U.S. Energy Information Administration |  | 2017 |  | 0.002 | 9.064 | 9.627 | 9.371
| USA | United States of America | Sampson County Disposal | USA0057492 | 9.6 | 34.9856 | -78.4625 | Waste |  |  |  | 2011.6667 | Black Creek Renewable Energy LLC | U.S. Energy Information Administration | http://www.eia.gov/electricity/data/browser/ | U.S. Energy Information Administration |  | 2017 | 60.203 | 77.447 | 81.191 | 64.594 | 64.573
| USA | United States of America | Sampson Road Community Solar | USA0061308 | 2 | 42.1 | -72 | Solar |  |  |  | 2018 | Sampson Road Solar LLC | U.S. Energy Information Administration | http://www.eia.gov/electricity/data/browser/ | U.S. Energy Information Administration |  | 2017 |  |  |  |  | 0 | 0.89186
| USA | United States of America | Sampson Solar | USA0061096 | 2 | 34.961 | -78.4705 | Solar |  |  |  | 2015 | Sampson Solar LLC | U.S. Energy Information Administration | http://www.eia.gov/electricity/data/browser/ | U.S. Energy Information Administration | 69684 | 2017 |  |  |  | 4.097 | 4.143 | 0.89186
| USA | United States of America | San Antonio Regional Hospital | USA0050234 | 2.7 | 34.1019 | -117.6381 | Gas |  |  |  | 1990.3333 | San Antonio Regional Hospital | U.S. Energy Information Administration | http://www.eia.gov/electricity/data/browser/ | U.S. Energy Information Administration |  | 2017 | 15.1439 | 10.6369 | 11.7943 | 13.9111 | 13.2623
| USA | United States of America | San Antonio West Solar Rooftop | USA0057904 | 1.5 | 33.9656 | -117.6591 | Solar |  |  |  | 2012 | SS San Antonio West LLC | U.S. Energy Information Administration | http://www.eia.gov/electricity/data/browser/ | U.S. Energy Information Administration |  | 2017 | 3.211 | 3.055 | 2.949 | 2.657 | 2.862
| USA | United States of America | San Diego State University | USA0050061 | 15.1 | 32.7782 | -117.0701 | Gas | Solar |  |  | 2002.7748 | San Diego State University | U.S. Energy Information Administration | http://www.eia.gov/electricity/data/browser/ | U.S. Energy Information Administration |  | 2017 | 58.663 | 71.452 | 68.736 | 56.648 | 53.877
| USA | United States of America | San Dimas | USA0006646 | 9.9 | 34.1275 | -117.7958 | Hydro |  |  |  | 1981 | Metropolitan Water District of S CA | U.S. Energy Information Administration | http://www.eia.gov/electricity/data/browser/ | U.S. Energy Information Administration | 26178 | 2017 | 21.567 | 2.933 | 24.159 | 38.554 | 54.133
| USA | United States of America | San Dimas Wash Generating Station | USA0050233 | 1 | 34.1242 | -117.8051 | Hydro |  |  |  | 1986 | San Gabriel Valley Mun Wtr Dt | U.S. Energy Information Administration | http://www.eia.gov/electricity/data/browser/ | U.S. Energy Information Administration | 26178 | 2017 | 0 | 0 | 0 | 1.495 | 0.377
| USA | United States of America | San Emidio | USA0057456 | 11.8 | 40.3806 | -119.3997 | Geothermal |  |  |  | 2012 | USG Nevada LLC | U.S. Energy Information Administration | http://www.eia.gov/electricity/data/browser/ | U.S. Energy Information Administration | 24801 | 2017 | 76.626 | 76.894 | 79.538 | 75.049 | 66.591
| USA | United States of America | San Fermin Solar Farm | WRI1028017 | 27 | 18.4055 | -65.9077 | Solar | [5 empty] | TSK | http://www.grupotsk.com/proyectos/puerto-rico | WRI | 66179 | [6 empty] | 12.04
| USA | United States of America | San Fernando | USA0000403 | 5.6 | 34.3128 | -118.4928 | Hydro |  |  |  | 1922 | Los Angeles Department of Water & Power | U.S. Energy Information Administration | http://www.eia.gov/electricity/data/browser/ | U.S. Energy Information Administration | 25097 | 2017 | 0.648 | -0.028 | 1.24 | 0.682 | 21.678
| USA | United States of America | San Francisquito 1 | USA0006479 | 69.3 | 34.5902 | -118.4547 | Hydro |  |  |  | 1967.2886 | Los Angeles Department of Water & Power | U.S. Energy Information Administration | http://www.eia.gov/electricity/data/browser/ | U.S. Energy Information Administration | 25101 | 2017 | 47.259 | 39.849 | 16.001 | 68.807 | 278.941
| USA | United States of America | San Francisquito 2 | USA0006480 | 42 | 34.5343 | -118.5251 | Hydro |  |  |  | 1924 | Los Angeles Department of Water & Power | U.S. Energy Information Administration | http://www.eia.gov/electricity/data/browser/ | U.S. Energy Information Administration |  | 2017 | 1.654 | 2.482 | 2.609 | 1.12 | 94.41
| USA | United States of America | San Gabriel Hydro Project | USA0054017 | 5 | 34.2043 | -117.8557 | Hydro |  |  |  | 1988 | Los Angeles County-San Gabriel | U.S. Energy Information Administration | http://www.eia.gov/electricity/data/browser/ | U.S. Energy Information Administration | 22577 | 2017 | 0.458 | 0.61 | 0.236 | 0.855 | 10.011
| USA | United States of America | San Gorgonio Farms Wind Farm | USA0050281 | 31 | 33.9261 | -116.615 | Wind |  |  |  | 1983 | San Gorgonio Farms Inc | U.S. Energy Information Administration | http://www.eia.gov/electricity/data/browser/ | U.S. Energy Information Administration | 32026 | 2017 | 78.855 | 69.706 | 80.645 | 88.967 | 87.582
| USA | United States of America | San Gorgonio Westwinds II LLC | USA0050690 | 43.4 | 33.934 | -116.5781 | Wind |  |  |  | 1999 | Terra-Gen Operating Co LLC | U.S. Energy Information Administration | http://www.eia.gov/electricity/data/browser/ | U.S. Energy Information Administration | 45821 | 2017 | 121.571 | 111.118 | 114.519 | 110.141 | 110.549
| USA | United States of America | San Gorgonio Windplant WPP1993 | USA0054454 | 49.5 | 33.9184 | -116.5739 | Wind |  |  |  | 2012 | FPL Energy Operating Services Inc. | U.S. Energy Information Administration | http://www.eia.gov/electricity/data/browser/ | U.S. Energy Information Administration | 37098 | 2017 | 182.188 | 185.544 | 180.105 | 187.884 | 163.933
| USA | United States of America | San Isabel Solar LLC | USA0060304 | 30 | 37.372 | -104.843 | Solar |  |  |  | 2017 | San Isabel Solar LLC | U.S. Energy Information Administration | http://www.eia.gov/electricity/data/browser/ | U.S. Energy Information Administration |  | 2017 |  |  |  | 4.287 | 66.668 | 13.3778
| USA | United States of America | San Jacinto County Peaking Facility | USA0056603 | 170 | 30.4193 | -95.0118 | Gas |  |  |  | 2001 | East Texas Electric Coop Inc | U.S. Energy Information Administration | http://www.eia.gov/electricity/data/browser/ | U.S. Energy Information Administration | 58647 | 2017 | 220.429 | 324.191 | 0 | 0 | 175.149
| USA | United States of America | San Jacinto Steam Electric Station | USA0007325 | 176.4 | 29.6948 | -95.0406 | Gas |  |  |  | 1995 | NRG Texas Power LLC | U.S. Energy Information Administration | http://www.eia.gov/electricity/data/browser/ | U.S. Energy Information Administration | 22405 | 2017 | 908.371 | 825.179 | 900.26 | 974.299 | 940.147
| USA | United States of America | San Joaquin 2 | USA0000276 | 2.8 | 37.2032 | -119.4975 | Hydro |  |  |  | 1917 | Pacific Gas & Electric Co. | U.S. Energy Information Administration | http://www.eia.gov/electricity/data/browser/ | U.S. Energy Information Administration | 29427 | 2017 | 2.556 | 0.913 | 0 | 3.389 | 6.723
| USA | United States of America | San Joaquin 3 | USA0000277 | 4 | 37.2537 | -119.5194 | Hydro |  |  |  | 1923 | Pacific Gas & Electric Co. | U.S. Energy Information Administration | http://www.eia.gov/electricity/data/browser/ | U.S. Energy Information Administration | 29429 | 2017 | 3.394 | 1.185 | 0 | 0.48 | 1.156
| USA | United States of America | San Jose Cogeneration | USA0010548 | 6 | 37.3361 | -121.8783 | Gas | Oil |  |  | 1985 | San Jose State University Fclts Dev &Ops | U.S. Energy Information Administration | http://www.eia.gov/electricity/data/browser/ | U.S. Energy Information Administration |  | 2017 | 0 | 0 | 0 | 0 | 36.579
| USA | United States of America | San Juan | USA0002451 | 924 | 36.8006 | -108.4386 | Coal | Oil |  |  | 1980.0032 | Public Service Co of NM | U.S. Energy Information Administration | http://www.eia.gov/electricity/data/browser/ | U.S. Energy Information Administration | 30899 | 2017 | 10510.4574 | 10360.0101 | 9007.455 | 10277.5636 | 10859.2859
| USA | United States of America | San Juan CC | WRI1026816 | 864 | 18.427 | -66.1045 | Oil |  |  |  | 2009 | PREPA | PREPA | http://www.prepa.com/sanjuan.asp | WRI | 30947 | [6 empty] | 4826.1296
| USA | United States of America | San Juan Mesa Wind Project LLC | USA0056304 | 120 | 33.9716 | -103.8604 | Wind |  |  |  | 2006 | NRG Energy Gas & Wind Holdings Inc | U.S. Energy Information Administration | http://www.eia.gov/electricity/data/browser/ | U.S. Energy Information Administration | 53579 | 2017 | 394.953 | 402.646 | 305.59 | 397.58 | 402.225
| USA | United States of America | San Luis Solar Garden | USA0061472 | 1.2 | 37.0681 | -106.0189 | Solar |  |  |  | 2017 | San Luis Solar Garden LLC | U.S. Energy Information Administration | http://www.eia.gov/electricity/data/browser/ | U.S. Energy Information Administration |  | 2017 |  |  |  |  | 0.901 | 0.53511
| USA | United States of America | San Luis Valley Solar Array | USA0061605 | 2.7 | 37.777 | -106.22 | Solar |  |  |  | 2017 | AEP Onsite Partners | U.S. Energy Information Administration | http://www.eia.gov/electricity/data/browser/ | U.S. Energy Information Administration |  | 2017 |  |  |  |  | 1.216 | 1.204
| USA | United States of America | San Luis Valley Solar Ranch | USA0057317 | 35 | 37.6945 | -105.9276 | Solar |  |  |  | 2012 | Avangrid Renewables LLC | U.S. Energy Information Administration | http://www.eia.gov/electricity/data/browser/ | U.S. Energy Information Administration | 62495 | 2017 | 72.734 | 78.493 | 73.776 | 77.242 | 76.257
| USA | United States of America | San Miguel | USA0006183 | 410 | 28.7044 | -98.4775 | Coal |  |  |  | 1982 | San Miguel Electric Coop Inc | U.S. Energy Information Administration | http://www.eia.gov/electricity/data/browser/ | U.S. Energy Information Administration | 32045 | 2017 | 2678.806 | 2173.032 | 2169.628 | 2351.858 | 2556.977
| USA | United States of America | San Roman Wind I LLC | USA0059712 | 95.3 | 26.126 | -97.3776 | Wind |  |  |  | 2017 | Acciona Wind Energy USA LLC | U.S. Energy Information Administration | http://www.eia.gov/electricity/data/browser/ | U.S. Energy Information Administration |  | 2017 |  |  |  |  | 268.153 | 16.9069
| USA | United States of America | Sand Bar Power Plant | USA0050400 | 16.2 | 38.1861 | -120.15 | Hydro |  |  |  | 1986 | Tri-Dam Power Authority | U.S. Energy Information Administration | http://www.eia.gov/electricity/data/browser/ | U.S. Energy Information Administration | 28664 | 2017 | 54.748 | 21.691 | 30.306 | 94.963 | 126.136
| USA | United States of America | Sand Bluff Wind Farm | USA0056479 | 90 | 31.9914 | -101.3026 | Wind |  |  |  | 2007 | E ON Climate Renewables N America LLC | U.S. Energy Information Administration | http://www.eia.gov/electricity/data/browser/ | U.S. Energy Information Administration | 55925 | 2017 | 255.566 | 265.943 | 240.2 | 154.794 | 176.124
| USA | United States of America | Sand Drag LLC | USA0057361 | 19 | 35.9828 | -120.1103 | Solar |  |  |  | 2011 | Avenal Solar Holdings LLC | U.S. Energy Information Administration | http://www.eia.gov/electricity/data/browser/ | U.S. Energy Information Administration | 62169 | 2017 | 42.32 | 40.729 | 40.597 | 40.166 | 33.936
| USA | United States of America | Sand Hill | USA0007900 | 696.4 | 30.2098 | -97.6129 | Gas |  |  |  | 2004 | Austin Energy | U.S. Energy Information Administration | http://www.eia.gov/electricity/data/browser/ | U.S. Energy Information Administration | 49313 | 2017 | 1348.212 | 1197.899 | 1631.347 | 1610.398 | 1381.459
| USA | United States of America | Sand Lake DPC Solar | USA0060957 | 1 | 45.4455 | -92.549 | Solar |  |  |  | 2017 | SoCore Energy LLC | U.S. Energy Information Administration | http://www.eia.gov/electricity/data/browser/ | U.S. Energy Information Administration |  | 2017 |  |  |  |  | 0.065 | 0.44593
| USA | United States of America | Sand Ranch Windfarm LLC | USA0056973 | 9.9 | 45.6447 | -119.4767 | Wind |  |  |  | 2009 | Echo 1 | U.S. Energy Information Administration | http://www.eia.gov/electricity/data/browser/ | U.S. Energy Information Administration |  | 2017 | 24.926 | 24.934 | 21.315 | 21.179 | 20.004
| USA | United States of America | Sand Valley Power Station | USA0059710 | 4.8 | 34.3439 | -85.8661 | Waste |  |  |  | 2013 | Energy Developments Inc | U.S. Energy Information Administration | http://www.eia.gov/electricity/data/browser/ | U.S. Energy Information Administration |  | 2017 |  | 32.162 | 31.561 | 27.14 | 29.744
| USA | United States of America | Sandoval Solar Energy Center | USA0059558 | 6.1 | 35.2836 | -106.8128 | Solar |  |  |  | 2015 | PNM Resources | U.S. Energy Information Administration | http://www.eia.gov/electricity/data/browser/ | U.S. Energy Information Administration | 67100 | 2017 |  | 0.034 | 15.357 | 16.243 | 16.354
| USA | United States of America | Sandow No 4 | USA0006648 | 590.6 | 30.5659 | -97.064 | Coal | Oil |  |  | 1981 | Luminant Generation Company LLC | U.S. Energy Information Administration | http://www.eia.gov/electricity/data/browser/ | U.S. Energy Information Administration | 34487 | 2017 | 4008.512 | 4501.017 | 4104.611 | 3950.477 | 4038.128
| USA | United States of America | Sandow No 5 | USA0052071 | 661.5 | 30.5681 | -97.0614 | Coal | Oil |  |  | 2010 | Luminant Generation Company LLC | U.S. Energy Information Administration | http://www.eia.gov/electricity/data/browser/ | U.S. Energy Information Administration | 34487 | 2017 | 4535.753 | 4188.797 | 3405.817 | 4364.57 | 4482.754
| USA | United States of America | Sandstone Rapids | USA0004074 | 3.8 | 45.2333 | -88.0678 | Hydro |  |  |  | 1925 | Wisconsin Public Service Corp | U.S. Energy Information Administration | http://www.eia.gov/electricity/data/browser/ | U.S. Energy Information Administration | 37259 | 2017 | 10.182 | 13.127 | 13.418 | 23.481 | 18.209
| USA | United States of America | Sandstone Solar | USA0059634 | 45 | 33.0356 | -111.4303 | Solar |  |  |  | 2016 | Sustainable Power Group LLC | U.S. Energy Information Administration | http://www.eia.gov/electricity/data/browser/ | U.S. Energy Information Administration | 68750 | 2017 |  |  | 2.532 | 121.501 | 124.218 | 20.0667
| USA | United States of America | Sandy Creek Energy Station | USA0056611 | 1008 | 31.4744 | -96.9571 | Coal |  |  |  | 2013 | Sandy Creek Energy Associates LP | U.S. Energy Information Administration | http://www.eia.gov/electricity/data/browser/ | U.S. Energy Information Administration | 54204 | 2017 | 3366.434 | 6479.705 | 3492.531 | 0 | 6331.884
| USA | United States of America | Sandy Cross Solar LLC | USA0058491 | 1.2 | 35.8683 | -77.9542 | Solar |  |  |  | 2012 | O2energies Inc. | U.S. Energy Information Administration | http://www.eia.gov/electricity/data/browser/ | U.S. Energy Information Administration | 65071 | 2017 | 2.127 | 2.147 | 1.999 | 2.141 | 2.179
| USA | United States of America | Sandy Ridge Wind Farm | USA0057285 | 50 | 40.7292 | -78.2874 | Wind |  |  |  | 2012 | Algonquin Power Co | U.S. Energy Information Administration | http://www.eia.gov/electricity/data/browser/ | U.S. Energy Information Administration | 62388¦62623 | 2017 | 138.758 | 148.962 | 150.024 | 155.711 | 153.305
| USA | United States of America | Sanford | USA0000620 | 2377.8 | 28.8419 | -81.3256 | Gas | Oil |  |  | 1991.1289 | Florida Power & Light Co | U.S. Energy Information Administration | http://www.eia.gov/electricity/data/browser/ | U.S. Energy Information Administration | 20279 | 2017 | 9106.377 | 0 | 0 | 0 | 9801.725
| USA | United States of America | Sanford Dam | USA0050157 | 3.6 | 43.6773 | -84.3802 | Hydro |  |  |  | 1923 | Boyce Hydro Power LLC | U.S. Energy Information Administration | http://www.eia.gov/electricity/data/browser/ | U.S. Energy Information Administration | 37308 | 2017 | 9.045 | 8.364 | 5.11 | 9.749 | 11.534
| USA | United States of America | Santa Ana 1 | USA0000361 | 3.2 | 34.1452 | -117.0585 | Hydro |  |  |  | 1899 | Southern California Edison Co | U.S. Energy Information Administration | http://www.eia.gov/electricity/data/browser/ | U.S. Energy Information Administration | 33165 | 2017 | 2.135 | 0.513 | 1.132 | 0.876 | 5.593
| USA | United States of America | Santa Ana 3 | USA0000363 | 3.1 | 34.1072 | -117.0991 | Hydro |  |  |  | 1999 | Southern California Edison Co | U.S. Energy Information Administration | http://www.eia.gov/electricity/data/browser/ | U.S. Energy Information Administration | 33164 | 2017 | 3.737 | 1.777 | 2.975 | 2.699 | 9.042
| USA | United States of America | Santa Clara Cogen | USA0007232 | 7.8 | 37.3643 | -121.9442 | Gas |  |  |  | 1982 | City of Santa Clara - (CA) | U.S. Energy Information Administration | http://www.eia.gov/electricity/data/browser/ | U.S. Energy Information Administration |  | 2017 | 49.592 | 0 | 0 | 0 | 46.435
| USA | United States of America | Santa Cruz Energy | USA0057876 | 1.6 | 36.9733 | -122.1056 | Waste |  |  |  | 2009 | Santa Cruz Energy LLC | U.S. Energy Information Administration | http://www.eia.gov/electricity/data/browser/ | U.S. Energy Information Administration | 24436 | 2017 | 10.146 | 8.635 | 9.099 | 9.149 | 10.246
| USA | United States of America | Santa Fe Solar Energy Center | USA0060196 | 9.5 | 35.5878 | -106.0609 | Solar |  |  |  | 2016 | PNM Resources | U.S. Energy Information Administration | http://www.eia.gov/electricity/data/browser/ | U.S. Energy Information Administration | 68909 | 2017 |  |  | 2.343 | 22.187 | 21.632 | 4.2363
| USA | United States of America | Santa Fe Springs Rooftop Solar BLDG H | USA0058913 | 1.5 | 33.9108 | -118.0444 | Solar |  |  |  | 2015 | Golden Springs Development Company LLC | U.S. Energy Information Administration | http://www.eia.gov/electricity/data/browser/ | U.S. Energy Information Administration |  | 2017 |  |  | 1.987 | 2.74 | 2.804 | 0.66889
| USA | United States of America | Santa Fe Springs Rooftop Solar BLDG M | USA0058912 | 1.8 | 33.9108 | -118.0444 | Solar |  |  |  | 2015 | Golden Springs Development Company LLC | U.S. Energy Information Administration | http://www.eia.gov/electricity/data/browser/ | U.S. Energy Information Administration |  | 2017 |  |  | 2.258 | 3.121 | 3.218 | 0.80267
| USA | United States of America | Santa Felicia Dam | USA0050076 | 1.3 | 34.4617 | -118.7511 | Hydro |  |  |  | 1987 | United Water Conservation Dist | U.S. Energy Information Administration | http://www.eia.gov/electricity/data/browser/ | U.S. Energy Information Administration | 35395 | 2017 |  |  |  | 0 | 0.695 | 59.4011
| USA | United States of America | Santa Isabel Wind Farm | WRI1026818 | 101.2 | 17.9853 | -66.398 | Wind |  |  |  | 2012 | Pattern Energy | Pattern Energy | http://patternenergy.com/en/operations/facilities/santa_isabel/ | WRI | [7 empty] | 17.9536
| USA | United States of America | Santa Maria EPG | USA0056284 | 5.5 | 35.0408 | -120.6367 | Gas |  |  |  | 1996 | Phillips 66 Company | U.S. Energy Information Administration | http://www.eia.gov/electricity/data/browser/ | U.S. Energy Information Administration | 64871 | 2017 | 23.238 | 25.329 | 18.413 | 16.039 | 8.919
| USA | United States of America | Santa Maria LFG Power Plant | USA0057100 | 1.1 | 34.9537 | -120.4142 | Waste |  |  |  | 2008 | J&A-Santa Maria LLC | U.S. Energy Information Administration | http://www.eia.gov/electricity/data/browser/ | U.S. Energy Information Administration |  | 2017 | 9.122 | 9.019 | 9.011 | 9.027 | 9.212
| USA | United States of America | Santa Rita Jail | USA0058625 | 4.9 | 37.7192 | -121.8869 | Storage | Gas | Solar |  | 2014.9592 | County of Alameda GSA | U.S. Energy Information Administration | http://www.eia.gov/electricity/data/browser/ | U.S. Energy Information Administration | 47935 | 2017 | 0 | 0 | 0 | 0 | 14.8
| USA | United States of America | Santa Rita Jail Fuel Cell | USA0060385 | 1.4 | 37.7192 | -121.8869 | Gas |  |  |  | 2017 | SRJFC LLC | U.S. Energy Information Administration | http://www.eia.gov/electricity/data/browser/ | U.S. Energy Information Administration | 47935 | 2017 |  |  |  | 0.533 | 11.023 | 9.8637
| USA | United States of America | Santa Rita Wind Energy | USA0060987 | 300 | 31.1814 | -101.3188 | Wind |  |  |  | 2018 | Invenergy Services LLC | U.S. Energy Information Administration | http://www.eia.gov/electricity/data/browser/ | U.S. Energy Information Administration |  | 2017 |  |  |  |  | 0.118 | 53.2223
| USA | United States of America | Santa Rosa Energy Center | USA0055242 | 274.5 | 30.5664 | -87.115 | Gas |  |  |  | 2003 | Santa Rosa Energy Center LLC | U.S. Energy Information Administration | http://www.eia.gov/electricity/data/browser/ | U.S. Energy Information Administration | 46157 | 2017 | 375.112 | 464.851 | 544.493 | 1480.377 | 881.473
| USA | United States of America | Santan | USA0008068 | 1326 | 33.3325 | -111.7503 | Gas |  |  |  | 1995.696 | Salt River Project | U.S. Energy Information Administration | http://www.eia.gov/electricity/data/browser/ | U.S. Energy Information Administration | 31951 | 2017 | 2859.686 | 2794.179 | 3521.463 | 2985.179 | 3717.437
| USA | United States of America | Santeetlah | USA0054898 | 45 | 35.4475 | -83.8639 | Hydro |  |  |  | 1928 | Brookfield Smoky Mountain Hydropower LLC | U.S. Energy Information Administration | http://www.eia.gov/electricity/data/browser/ | U.S. Energy Information Administration | 34175 | 2017 | 204.816 | 126.602 | 155.079 | 83.767 | 100.567
| USA | United States of America | Santolina Solar Energy Center | USA0060197 | 10.5 | 35.0297 | -106.8555 | Solar |  |  |  | 2016 | PNM Resources | U.S. Energy Information Administration | http://www.eia.gov/electricity/data/browser/ | U.S. Energy Information Administration |  | 2017 |  |  | 1.55 | 25.331 | 26.382 | 4.6822
| USA | United States of America | Sappi Cloquet Mill | USA0050639 | 94.5 | 46.7243 | -92.4298 | Waste | Oil | Gas | Biomass | 1991.7905 | Sappi Cloquet LLC | U.S. Energy Information Administration | http://www.eia.gov/electricity/data/browser/ | U.S. Energy Information Administration | 30472 | 2017 | 413.9482 | 435.5933 | 438.7532 | 430.7946 | 460.9604
| USA | United States of America | Sappony Solar LLC | USA0060916 | 20 | 36.9405 | -77.4178 | Solar |  |  |  | 2017 | Dominion Renewable Energy | U.S. Energy Information Administration | http://www.eia.gov/electricity/data/browser/ | U.S. Energy Information Administration |  | 2017 |  |  |  |  | 2.361 | 8.9186
| USA | United States of America | Sarah Solar | USA0059500 | 5 | 36.1394 | -78.1469 | Solar |  |  |  | 2015 | Greenbacker Renewable Energy Corporation | U.S. Energy Information Administration | http://www.eia.gov/electricity/data/browser/ | U.S. Energy Information Administration |  | 2017 |  |  | 4.031 | 8.489 | 2.29 | 2.2296
| USA | United States of America | Saranac Facility | USA0054574 | 285.6 | 44.7132 | -73.4557 | Gas |  |  |  | 1994 | Saranac Power Partners LP | U.S. Energy Information Administration | http://www.eia.gov/electricity/data/browser/ | U.S. Energy Information Administration |  | 2017 | 485.149 | 224.631 | 185.277 | 88.579 | 60.263
| USA | United States of America | Sarasota County LFGTE Facility | USA0059686 | 4.8 | 27.203 | -82.387 | Waste |  |  |  | 2015 | Landfill Energy Systems Florida | U.S. Energy Information Administration | http://www.eia.gov/electricity/data/browser/ | U.S. Energy Information Administration |  | 2017 |  |  | 27.568 | 34.828 | 30.956 | 0
| USA | United States of America | Sargent | USA0002300 | 2.4 | 41.6416 | -99.3698 | Oil | Gas |  |  | 1964.1667 | City of Sargent - (NE) | U.S. Energy Information Administration | http://www.eia.gov/electricity/data/browser/ | U.S. Energy Information Administration | 32128 | 2017 | 0.006 | 0.006 | 0.009 | 0.007 | 0.002
| USA | United States of America | Sargent Canyon Cogeneration | USA0050864 | 38.2 | 35.9359 | -120.8408 | Gas |  |  |  | 1991 | Sargent Canyon Cogeneration Co | U.S. Energy Information Administration | http://www.eia.gov/electricity/data/browser/ | U.S. Energy Information Administration | 19056 | 2017 | 278.982 | 284.311 | 273.148 | 296.315 | 0
| USA | United States of America | Sarpy County | USA0002292 | 337.7 | 41.1706 | -95.9706 | Gas | Oil |  |  | 1989.5209 | Omaha Public Power District | U.S. Energy Information Administration | http://www.eia.gov/electricity/data/browser/ | U.S. Energy Information Administration | 28898 | 2017 | 65.701 | 34.804 | 32.807 | 52.768 | 79.659
| USA | United States of America | Sartell Dam | USA0050252 | 9.3 | 45.618 | -94.2008 | Hydro |  |  |  | 1985 | Eagle Creek RE LLC | U.S. Energy Information Administration | http://www.eia.gov/electricity/data/browser/ | U.S. Energy Information Administration | 67551 | 2017 |  | 0.85 | 33.587 | 41.851 | 38.356
| USA | United States of America | Sauder Power Plant | USA0054974 | 7.2 | 41.5152 | -84.2935 | Waste |  |  |  | 1993 | Sauder Woodworking Co | U.S. Energy Information Administration | http://www.eia.gov/electricity/data/browser/ | U.S. Energy Information Administration |  | 2017 | 27.232 | 30.51 | 30.604 | 30.944 | 28.764
| USA | United States of America | Sauk DPC Solar | USA0060887 | 1 | 43.5959 | -90.3226 | Solar |  |  |  | 2017 | SoCore Energy LLC | U.S. Energy Information Administration | http://www.eia.gov/electricity/data/browser/ | U.S. Energy Information Administration |  | 2017 |  |  |  | 0 | 1.523 | 0.44593
| USA | United States of America | Savannah River Mill | USA0010361 | 140.4 | 32.3313 | -81.2015 | Petcoke | Waste | Coal | Oil | 1987.9615 | Georgia-Pacific Consr Prods LP-Savannah | U.S. Energy Information Administration | http://www.eia.gov/electricity/data/browser/ | U.S. Energy Information Administration | 20429 | 2017 | 0 | 0 | 0 | 0 | 191.741
| USA | United States of America | Savannah River Site Biomass Cogen | USA0057138 | 20.8 | 33.2833 | -81.6667 | Waste | Oil | Other |  | 2012 | Ameresco | U.S. Energy Information Administration | http://www.eia.gov/electricity/data/browser/ | U.S. Energy Information Administration |  | 2017 | 68.783 | 70.925 | 76.52 | 79.02 | 95.22
| USA | United States of America | Savoonga | USA0057052 | 1.7 | 63.6953 | -170.4757 | Oil |  |  |  | 2008 | Alaska Village Elec Coop Inc | U.S. Energy Information Administration | http://www.eia.gov/electricity/data/browser/ | U.S. Energy Information Administration | 12698 | 2017 | 1.821 | 1.901 | 0 | 0 | 2.289
| USA | United States of America | Sawtooth Wind Project | USA0057749 | 22.4 | 42.9822 | -115.3933 | Wind |  |  |  | 2011 | Idaho Winds LLC | U.S. Energy Information Administration | http://www.eia.gov/electricity/data/browser/ | U.S. Energy Information Administration | 63400 | 2017 | 54.268 | 59.691 | 49.976 | 60.872 | 52.38
| USA | United States of America | Saxon Falls | USA0001756 | 1.6 | 46.5392 | -90.3742 | Hydro |  |  |  | 1913 | Northern States Power Co - Minnesota | U.S. Energy Information Administration | http://www.eia.gov/electricity/data/browser/ | U.S. Energy Information Administration | 28286 | 2017 | 10.199 | 12.243 | 10.765 | 6.825 | 7.741
| USA | United States of America | Sayreville | USA0002390 | 212 | 40.4765 | -74.3523 | Gas | Oil |  |  | 1972.25 | NRG REMA LLC | U.S. Energy Information Administration | http://www.eia.gov/electricity/data/browser/ | U.S. Energy Information Administration | 23589 | 2017 | 0 | 1.673 | 8.304 | 3.736 | -0.735
| USA | United States of America | Sayreville Cogeneration Facility | USA0010308 | 430.2 | 40.439 | -74.3444 | Gas |  |  |  | 1991 | North Jersey Energy Assoc LP | U.S. Energy Information Administration | http://www.eia.gov/electricity/data/browser/ | U.S. Energy Information Administration | 36772 | 2017 | 1210.406 | 1401.1941 | 1270.4276 | 941.17 | 846.682
| USA | United States of America | Scammon Bay | USA0057056 | 1.3 | 61.843 | -165.5815 | Oil |  |  |  | 2004.2308 | Alaska Village Elec Coop Inc | U.S. Energy Information Administration | http://www.eia.gov/electricity/data/browser/ | U.S. Energy Information Administration | 12696 | 2017 | 1.675 | 1.68 | 0 | 0 | 1.653
| USA | United States of America | Scanlon | USA0001899 | 1.6 | 46.7091 | -92.4217 | Hydro |  |  |  | 1923 | ALLETE Inc. | U.S. Energy Information Administration | http://www.eia.gov/electricity/data/browser/ | U.S. Energy Information Administration | 26514 | 2017 | 6.773 | 5.684 | 7.776 | 10.076 | 9.454
| USA | United States of America | Scarlet Solar | USA0060921 | 2 | 35.2878 | -77.7951 | Solar |  |  |  | 2017 | Cypress Creek Renewables | U.S. Energy Information Administration | http://www.eia.gov/electricity/data/browser/ | U.S. Energy Information Administration |  | 2017 |  |  |  |  | 1.414 | 0.89186
| USA | United States of America | Scattergood | USA0000404 | 876 | 33.9182 | -118.4276 | Gas | Biomass |  |  | 1994.1342 | Los Angeles Department of Water & Power | U.S. Energy Information Administration | http://www.eia.gov/electricity/data/browser/ | U.S. Energy Information Administration | 25100 | 2017 | 1199.063 | 1133.912 | 1278.12 | 1419.96 | 2002.67
| USA | United States of America | Scenic Hill Solar III | USA0061869 | 5 | 35.4671 | -93.5152 | Solar |  |  |  | 2018 | Scenic Hill Solar III LLC | U.S. Energy Information Administration | http://www.eia.gov/electricity/data/browser/ | U.S. Energy Information Administration |  | 2017 | [5 empty] | 2.2296
| USA | United States of America | Schaghticoke | USA0002606 | 16 | 42.8992 | -73.5989 | Hydro |  |  |  | 1908 | Erie Boulevard Hydropower LP | U.S. Energy Information Administration | http://www.eia.gov/electricity/data/browser/ | U.S. Energy Information Administration | 27855 | 2017 | 69.56 | 57.427 | 46.53 | 35.716 | 52.644
| USA | United States of America | Schell Solar Farm | USA0059591 | 5 | 36.4356 | -77.5664 | Solar |  |  |  | 2017 | Heelstone Energy Holdings LLC | U.S. Energy Information Administration | http://www.eia.gov/electricity/data/browser/ | U.S. Energy Information Administration |  | 2017 |  |  |  | 0.163 | 9.141 | 2.2296
| USA | United States of America | Scherer | USA0006257 | 3564 | 33.0606 | -83.8075 | Coal | Oil |  |  | 1985.5 | Georgia Power Co | U.S. Energy Information Administration | http://www.eia.gov/electricity/data/browser/ | U.S. Energy Information Administration | 20999 | 2017 | 0 | 18894.5458 | 16989.2965 | 16240.2555 | 14175.2471
| USA | United States of America | Schiller | USA0002367 | 171.2 | 43.0978 | -70.7842 | Coal | Waste | Gas | Oil | 1956.5654 | Public Service Co of NH | U.S. Energy Information Administration | http://www.eia.gov/electricity/data/browser/ | U.S. Energy Information Administration | 30831 | 2017 | 508.83 | 500.274 | 473.864 | 376.48 | 351.433
| USA | United States of America | School Street | USA0002605 | 42 | 42.785 | -73.708 | Hydro |  |  |  | 1918.9524 | Erie Boulevard Hydropower LP | U.S. Energy Information Administration | http://www.eia.gov/electricity/data/browser/ | U.S. Energy Information Administration | 27854 | 2017 | 146.575 | 168.338 | 123.149 | 128.776 | 164.687
| USA | United States of America | Schoolfield Dam | USA0054655 | 4.5 | 36.5768 | -79.4325 | Hydro |  |  |  | 1990.3333 | STS HydroPower Ltd-Schoolfield Dam | U.S. Energy Information Administration | http://www.eia.gov/electricity/data/browser/ | U.S. Energy Information Administration | 33823 | 2017 | 14.43 | 15.138 | 14.608 | 16.457 | 14.272
| USA | United States of America | Schuylerville | USA0002607 | 2 | 43.0968 | -73.5821 | Hydro |  |  |  | 1919 | Erie Boulevard Hydropower LP | U.S. Energy Information Administration | http://www.eia.gov/electricity/data/browser/ | U.S. Energy Information Administration | 27853 | 2017 | 6.636 | 7.311 | 6.34 | 6.225 | 6.74
| USA | United States of America | Schuylkill Generating Station | USA0003169 | 39.8 | 39.9419 | -75.1883 | Oil |  |  |  | 1970.0653 | Exelon Power | U.S. Energy Information Administration | http://www.eia.gov/electricity/data/browser/ | U.S. Energy Information Administration |  | 2017 | 1.238 | 2.447 | 0.76 | 0.074 | 0.517
| USA | United States of America | Scituate PV | USA0059013 | 2.5 | 42.1775 | -70.7406 | Solar |  |  |  | 2013 | Main Street Power | U.S. Energy Information Administration | http://www.eia.gov/electricity/data/browser/ | U.S. Energy Information Administration | 67493 | 2017 | 0.537 | 4.076 | 4.022 | 4 | 3.893
| USA | United States of America | Scituate Wind | USA0059724 | 1.5 | 42.1751 | -70.7285 | Wind |  |  |  | 2012 | Scituate Wind LLC | U.S. Energy Information Administration | http://www.eia.gov/electricity/data/browser/ | U.S. Energy Information Administration | 64910 | 2017 |  |  | 2.738 | 3.506 | 3.73 | 0.26611
| USA | United States of America | Scotland Dam | USA0000551 | 2 | 41.6651 | -72.1221 | Hydro |  |  |  | 1937 | FirstLight Power Resources Services LLC | U.S. Energy Information Administration | http://www.eia.gov/electricity/data/browser/ | U.S. Energy Information Administration | 17283 | 2017 | 6.735 | 6.366 | 4.135 | 3.383 | 0.027
| USA | United States of America | Scotland Solar RES | USA0059982 | 1.1 | 38.9099 | -86.9473 | Solar |  |  |  | 2015 | Hoosier Energy R E C Inc | U.S. Energy Information Administration | http://www.eia.gov/electricity/data/browser/ | U.S. Energy Information Administration |  | 2017 |  |  | 0.143 | 1.09 | 1.882 | 0.49052
| USA | United States of America | Scott Flat | USA0000839 | 1 | 39.2721 | -120.9325 | Hydro |  |  |  | 1985 | Nevada Irrigation District | U.S. Energy Information Administration | http://www.eia.gov/electricity/data/browser/ | U.S. Energy Information Administration | 17440 | 2017 | 4.471 | 2.885 | 2.228 | 3.911 | 4.108
| USA | United States of America | Scott Solar Farm | USA0060316 | 17 | 37.523 | -77.934 | Solar |  |  |  | 2017 | Virginia Electric & Power Co | U.S. Energy Information Administration | http://www.eia.gov/electricity/data/browser/ | U.S. Energy Information Administration | 69647 | 2017 |  |  |  | 0.66 | 30.262 | 7.5808
| USA | United States of America | Scott-II Solar LLC | USA0060968 | 2 | 37.5262 | -77.9446 | Solar |  |  |  | 2018 | Dominion Renewable Energy | U.S. Energy Information Administration | http://www.eia.gov/electricity/data/browser/ | U.S. Energy Information Administration |  | 2017 |  |  |  |  | 0.59 | 0.89186
| USA | United States of America | Scrubgrass Generating Plant | USA0050974 | 94.7 | 41.2691 | -79.8134 | Coal | Waste |  |  | 1993 | Scrubgrass Generating Company LP | U.S. Energy Information Administration | http://www.eia.gov/electricity/data/browser/ | U.S. Energy Information Administration | 35741 | 2017 | 517.121 | 504.789 | 0 | 0 | 433.902
| USA | United States of America | Scurry County Wind II | USA0056775 | 120 | 32.7181 | -100.7933 | Wind |  |  |  | 2008 | Invenergy Services LLC | U.S. Energy Information Administration | http://www.eia.gov/electricity/data/browser/ | U.S. Energy Information Administration |  | 2017 | 403.882 | 413.583 | 362.221 | 402.529 | 387.717
| USA | United States of America | Scurry County Wind LP | USA0056506 | 130.5 | 32.7204 | -100.9952 | Wind |  |  |  | 2007 | Invenergy Services LLC | U.S. Energy Information Administration | http://www.eia.gov/electricity/data/browser/ | U.S. Energy Information Administration |  | 2017 | 435.449 | 451.608 | 400.175 | 435.777 | 407.254
| USA | United States of America | Seaboard Solar LLC | USA0059643 | 5 | 36.4769 | -77.4678 | Solar |  |  |  | 2016 | Seaboard Solar LLC | U.S. Energy Information Administration | http://www.eia.gov/electricity/data/browser/ | U.S. Energy Information Administration | 70349 | 2017 |  |  |  | 4.412 | 9.046 | 2.2296
| USA | United States of America | Seabrook | USA0006115 | 1242 | 42.8992 | -70.8489 | Nuclear |  |  |  | 1990 | NextEra Energy Seabrook LLC | U.S. Energy Information Administration | http://www.eia.gov/electricity/data/browser/ | U.S. Energy Information Administration | 28093 | 2017 | 10926.725 | 10168.265 | 9484.204 | 10761.163 | 9990.704
| USA | United States of America | Seabrook Solar Plant | USA0057667 | 6.8 | 39.485 | -75.215 | Solar |  |  |  | 2012.2353 | SBS Energy Partners LLC | U.S. Energy Information Administration | http://www.eia.gov/electricity/data/browser/ | U.S. Energy Information Administration |  | 2017 | 5.829 | 4.923 | 4.52 | 10.734 | 10.441
| USA | United States of America | Seabrook Village | USA0060747 | 3.1 | 40.2342 | -74.0872 | Solar |  |  |  | 2016 | KDC Solar Bergen 1 | U.S. Energy Information Administration | http://www.eia.gov/electricity/data/browser/ | U.S. Energy Information Administration |  | 2017 |  |  |  | 0.625 | 4.709 | 1.3824
| USA | United States of America | Seadrift Coke LP | USA0010167 | 7.6 | 28.5139 | -96.7942 | Petcoke |  |  |  | 1983 | Seadrift Coke L P | U.S. Energy Information Administration | http://www.eia.gov/electricity/data/browser/ | U.S. Energy Information Administration |  | 2017 | 45.9334 | 42.8459 | 39.423 | 44.2233 | 27.1028
| USA | United States of America | Searchlight Solar | USA0059404 | 17.5 | 35.4797 | -114.9361 | Solar |  |  |  | 2015 | Searchlight Solar LLC | U.S. Energy Information Administration | http://www.eia.gov/electricity/data/browser/ | U.S. Energy Information Administration | 60400 | 2017 |  | 1.613 | 48.39 | 48.624 | 47.939
| USA | United States of America | Sears Hydroelectric Plant | USA0056978 | 1.4 | 41.4614 | -90.5803 | Hydro |  |  |  | 1996 | City of Rock Island | U.S. Energy Information Administration | http://www.eia.gov/electricity/data/browser/ | U.S. Energy Information Administration |  | 2017 | 2.713 | 1.644 | 2.01 | 0.6 | 0.001
| USA | United States of America | Searsburg | USA0006529 | 4 | 42.8708 | -72.9273 | Hydro |  |  |  | 1922 | Great River Hydro LLC | U.S. Energy Information Administration | http://www.eia.gov/electricity/data/browser/ | U.S. Energy Information Administration | 21412 | 2017 | 16.644 | 16.896 | 12.657 | 13.925 | 19.721
| USA | United States of America | Searsburg Wind Turbine | USA0007381 | 6 | 42.8625 | -72.9628 | Wind |  |  |  | 1997 | Green Mountain Power Corp | U.S. Energy Information Administration | http://www.eia.gov/electricity/data/browser/ | U.S. Energy Information Administration | 21412 | 2017 | 12.196 | 10.936 | 12.22 | 12.586 | 11.177
| USA | United States of America | Seaside Heights Power Plant | USA0058172 | 6 | 39.9433 | -74.0786 | Oil |  |  |  | 2012 | Seaside Heights Municipal Utility | U.S. Energy Information Administration | http://www.eia.gov/electricity/data/browser/ | U.S. Energy Information Administration |  | 2017 | 0.013 |  | 0.096 | 0.301 | 0 | 33.5148
| USA | United States of America | Second Imperial Geothermal | USA0054111 | 80 | 32.7144 | -115.5356 | Geothermal |  |  |  | 1998.6 | ORCAL Geothermal Inc | U.S. Energy Information Administration | http://www.eia.gov/electricity/data/browser/ | U.S. Energy Information Administration |  | 2017 | 222.882 | 226.191 | 204.689 | 165.507 | 144.302
| USA | United States of America | Secord | USA0050159 | 1.2 | 44.0411 | -84.3418 | Hydro |  |  |  | 1923 | Boyce Hydro Power LLC | U.S. Energy Information Administration | http://www.eia.gov/electricity/data/browser/ | U.S. Energy Information Administration | 37307 | 2017 | 4.578 | 4.552 | 3.706 | 4.569 | 4.967
| USA | United States of America | Security | USA0055556 | 3.4 | 30.3225 | -95.2681 | Waste |  |  |  | 2004 | TX LFG Energy LP | U.S. Energy Information Administration | http://www.eia.gov/electricity/data/browser/ | U.S. Energy Information Administration | 50584 | 2017 | 22.91 | 24.98 | 25.233 | 24.072 | 23.097
| USA | United States of America | Sedberry Farm | USA0059592 | 5 | 35.2439 | -79.3217 | Solar |  |  |  | 2017 | Heelstone Energy Holdings LLC | U.S. Energy Information Administration | http://www.eia.gov/electricity/data/browser/ | U.S. Energy Information Administration |  | 2017 |  |  |  | 0.275 | 9.5 | 2.2296
| USA | United States of America | Sediver | USA0007957 | 2.9 | 34.9653 | -81.1872 | Oil |  |  |  | 2003 | Central Electric Power | U.S. Energy Information Administration | http://www.eia.gov/electricity/data/browser/ | U.S. Energy Information Administration | 64438 | 2017 | 0.084 | 0.08 | 0.102 | 0.183 | 0.065
| USA | United States of America | Seiling Wind I | USA0059311 | 199 | 36.1225 | -98.9922 | Wind |  |  |  | 2015 | NextEra Energy Seiling Wind | U.S. Energy Information Administration | http://www.eia.gov/electricity/data/browser/ | U.S. Energy Information Administration | 67461 | 2017 |  | 58.839 | 751.148 | 873.154 | 750.999
| USA | United States of America | Seiling Wind II | USA0059312 | 98.6 | 36.1225 | -98.9922 | Wind |  |  |  | 2015 | NextEra Energy Seiling Wind | U.S. Energy Information Administration | http://www.eia.gov/electricity/data/browser/ | U.S. Energy Information Administration | 67461 | 2017 |  | 27.219 | 373.175 | 434.274 | 357.641
| USA | United States of America | Selawik | USA0006341 | 1.7 | 66.6068 | -160.0148 | Oil |  |  |  | 2011.7647 | Alaska Village Elec Coop Inc | U.S. Energy Information Administration | http://www.eia.gov/electricity/data/browser/ | U.S. Energy Information Administration | 12695 | 2017 | 2.829 | 2.567 | 2.646 | 2.812 | 2.805
| USA | United States of America | Seldovia | USA0006283 | 2.2 | 59.4395 | -151.7134 | Oil |  |  |  | 2010.4545 | Homer Electric Assn Inc | U.S. Energy Information Administration | http://www.eia.gov/electricity/data/browser/ | U.S. Energy Information Administration | 22302 | 2017 | 0.087 | 0.444 | 0.072 | 0.087 | 0.015
| USA | United States of America | Selis Ksanka Qlispe | USA0002188 | 207.6 | 47.6777 | -114.2339 | Hydro |  |  |  | 1947.3449 | Energy Keepers Inc | U.S. Energy Information Administration | http://www.eia.gov/electricity/data/browser/ | U.S. Energy Information Administration |  | 2017 | 1067.271 | 1159.34 | 1073.292 | 1068.156 | 754.899
| USA | United States of America | Selkirk Cogen | USA0010725 | 446 | 42.5744 | -73.8592 | Gas | Oil |  |  | 1993.5193 | Selkirk Cogen Partners LP | U.S. Energy Information Administration | http://www.eia.gov/electricity/data/browser/ | U.S. Energy Information Administration | 20793 | 2017 | 1969.744 | 0 | 0 | 0 | 212.585
| USA | United States of America | Selma Solar LLC | USA0058669 | 5 | 35.5764 | -78.1833 | Solar |  |  |  | 2014 | Sustainable Power Group LLC | U.S. Energy Information Administration | http://www.eia.gov/electricity/data/browser/ | U.S. Energy Information Administration | 70623 | 2017 |  | 2.375 | 7.79 | 9.589 | 9.402
| USA | United States of America | Selmer Farm LLC | USA0059188 | 15.8 | 35.1497 | -88.5553 | Solar |  |  |  | 2014 | Dominion Renewable Energy | U.S. Energy Information Administration | http://www.eia.gov/electricity/data/browser/ | U.S. Energy Information Administration |  | 2017 |  | 3.893 | 27.292 | 27.795 | 27.509
| USA | United States of America | Selmer I | USA0060555 | 16 | 35.1406 | -88.5511 | Solar |  |  |  | 2017 | Selmer North Solar I LLC | U.S. Energy Information Administration | http://www.eia.gov/electricity/data/browser/ | U.S. Energy Information Administration | 67632 | 2017 |  |  |  | 0 | 4.781 | 7.1348
| USA | United States of America | Selmer II | USA0060556 | 8 | 35.1661 | -88.6467 | Solar |  |  |  | 2017 | Selmer North Solar II LLC | U.S. Energy Information Administration | http://www.eia.gov/electricity/data/browser/ | U.S. Energy Information Administration |  | 2017 |  |  |  | 0 | 8.229 | 3.5674
| USA | United States of America | Seminoe | USA0004182 | 51.6 | 42.1561 | -106.9085 | Hydro |  |  |  | 1939 | U S Bureau of Reclamation | U.S. Energy Information Administration | http://www.eia.gov/electricity/data/browser/ | U.S. Energy Information Administration | 35666 | 2017 | 90.352 | 119.627 | 125.244 | 138.3 | 128.499
| USA | United States of America | Seminole | USA0060514 | 1.6 | 31.0651 | -84.9317 | Solar |  |  |  | 2014 | WGL Energy Systems Inc | U.S. Energy Information Administration | http://www.eia.gov/electricity/data/browser/ | U.S. Energy Information Administration |  | 2017 |  |  |  | 3.098 | 2.966 | 0.71348
| USA | United States of America | Seminole (FL) | USA0000136 | 1471.8 | 29.7331 | -81.6328 | Coal |  |  |  | 1984.5 | Seminole Electric Cooperative Inc | U.S. Energy Information Administration | http://www.eia.gov/electricity/data/browser/ | U.S. Energy Information Administration | 32405 | 2017 | 7761.403 | 8210.874 | 7744.214 | 7575.337 | 7691.668
| USA | United States of America | Seminole (OK) | USA0002956 | 1701 | 34.9665 | -96.7258 | Gas |  |  |  | 1973 | Oklahoma Gas & Electric Co | U.S. Energy Information Administration | http://www.eia.gov/electricity/data/browser/ | U.S. Energy Information Administration | 28847 | 2017 | 3107.524 | 0 | 0 | 0 | 976.742
| USA | United States of America | Seminole Energy | USA0061780 | 6.4 | 28.7902 | -81.089 | Waste |  |  |  | 2007 | Seminole Energy LLC | U.S. Energy Information Administration | http://www.eia.gov/electricity/data/browser/ | U.S. Energy Information Administration |  | 2017 |  |  |  |  | 19.807 | 0
| USA | United States of America | Seminole Mill | USA0050803 | 30 | 30.4178 | -81.5978 | Gas | Other |  |  | 1957 | RockTenn-Seminole | U.S. Energy Information Administration | http://www.eia.gov/electricity/data/browser/ | U.S. Energy Information Administration | 23560 | 2017 | 103.421 | 77.402 | 85.802 | 123.458 | 96.602
| USA | United States of America | Senate Wind LLC | USA0057981 | 150 | 33.2058 | -98.3651 | Wind |  |  |  | 2013 | Algonquin Power Co | U.S. Energy Information Administration | http://www.eia.gov/electricity/data/browser/ | U.S. Energy Information Administration | 59894 | 2017 | 517.769 | 537.55 | 467.458 | 504.431 | 492.837
| USA | United States of America | Sendero | USA0059654 | 78 | 27.18 | -98.9167 | Wind |  |  |  | 2016 | Sendero Wind Energy LLC | U.S. Energy Information Administration | http://www.eia.gov/electricity/data/browser/ | U.S. Energy Information Administration | 67255 | 2017 |  |  | 17.44 | 300.832 | 315.874 | 13.8378
| USA | United States of America | Seneca City of | USA0056545 | 10 | 34.6875 | -82.9525 | Oil |  |  |  | 2005 | City of Seneca - (SC) | U.S. Energy Information Administration | http://www.eia.gov/electricity/data/browser/ | U.S. Energy Information Administration |  | 2017 | 0.347 | 0.272 | 0.648 | 1.906 | 1.924
| USA | United States of America | Seneca Energy | USA0054782 | 17.6 | 42.9281 | -76.8408 | Waste |  |  |  | 2000.7273 | Seneca Energy II | U.S. Energy Information Administration | http://www.eia.gov/electricity/data/browser/ | U.S. Energy Information Administration |  | 2017 | 141.103 | 141.805 | 139.757 | 133.523 | 121.99
| USA | United States of America | Seneca Falls Hydroelectric Project | USA0061641 | 5.1 | 42.9153 | -76.7867 | Hydro |  |  |  | 1917 | C-S Canal Hydro LLC | U.S. Energy Information Administration | http://www.eia.gov/electricity/data/browser/ | U.S. Energy Information Administration |  | 2017 |  |  |  |  | 17.428 | 233.0352
| USA | United States of America | Seneca Generation LLC | USA0008225 | 469 | 41.8389 | -79.0056 | Hydro |  |  |  | 1970 | Seneca Generation LLC | U.S. Energy Information Administration | http://www.eia.gov/electricity/data/browser/ | U.S. Energy Information Administration |  | 2017 | -138.976 | -174.812 | -189.924 | -200.991 | -191.829
| USA | United States of America | Seneca Nation Cattaraugus Wind Turbine | USA0061734 | 1.5 | 42.5809 | -79.1027 | Wind |  |  |  | 2017 | Seneca Nation | U.S. Energy Information Administration | http://www.eia.gov/electricity/data/browser/ | U.S. Energy Information Administration |  | 2017 |  |  |  |  | 3.9095 | 0.26611
| USA | United States of America | Seneca Sustainable Energy LLC | USA0057457 | 19.8 | 44.1163 | -123.179 | Waste |  |  |  | 2011 | Seneca Sustainable Energy LLC | U.S. Energy Information Administration | http://www.eia.gov/electricity/data/browser/ | U.S. Energy Information Administration |  | 2017 | 114.375 | 116.781 | 115.31 | 118.216 | 117.961
| USA | United States of America | Sentinel Energy Center LLC | USA0057482 | 800 | 33.9342 | -116.5714 | Gas |  |  |  | 2013 | CPV Sentinel LLC | U.S. Energy Information Administration | http://www.eia.gov/electricity/data/browser/ | U.S. Energy Information Administration | 56866 | 2017 | 309.195 | 490.525 | 656.854 | 449.31 | 489.236
| USA | United States of America | Sepulveda Canyon | USA0000316 | 8.5 | 34.0969 | -118.4795 | Hydro |  |  |  | 1982 | Metropolitan Water District of S CA | U.S. Energy Information Administration | http://www.eia.gov/electricity/data/browser/ | U.S. Energy Information Administration | 26179 | 2017 | 0 | 0 | 0 | 4.312 | 21.77
| USA | United States of America | Sequoyah | USA0006152 | 2441 | 35.2267 | -85.0917 | Nuclear |  |  |  | 1981.5 | Tennessee Valley Authority | U.S. Energy Information Administration | http://www.eia.gov/electricity/data/browser/ | U.S. Energy Information Administration | 34367 | 2017 | 18526.011 | 18892.391 | 16511.322 | 17242.608 | 18241.299
| USA | United States of America | Settlers Hill Gas Recovery | USA0050563 | 6 | 41.8719 | -88.2877 | Waste |  |  |  | 1993 | WM Illinois Renewable Energy LLC | U.S. Energy Information Administration | http://www.eia.gov/electricity/data/browser/ | U.S. Energy Information Administration |  | 2017 | 43.533 | 42.741 | 40.64 | 38.452 | 34.84
| USA | United States of America | Settlers Trail Wind Farm LLC | USA0057493 | 150.4 | 40.6944 | -87.5708 | Wind |  |  |  | 2011 | E ON Climate Renewables N America LLC | U.S. Energy Information Administration | http://www.eia.gov/electricity/data/browser/ | U.S. Energy Information Administration | 62823 | 2017 | 328.059 | 354.64 | 420.81 | 380.904 | 413.155
| USA | United States of America | Seven Mile Hill | USA0056843 | 118.5 | 41.9203 | -106.3758 | Wind |  |  |  | 2009 | PacifiCorp | U.S. Energy Information Administration | http://www.eia.gov/electricity/data/browser/ | U.S. Energy Information Administration | 57399 | 2017 | 433.146 | 408.639 | 360.626 | 418.688 | 400.657
| USA | United States of America | Seville | USA0007919 | 5.4 | 41.0317 | -81.8714 | Oil |  |  |  | 2001 | American Mun Power-Ohio Inc | U.S. Energy Information Administration | http://www.eia.gov/electricity/data/browser/ | U.S. Energy Information Administration | 58967 | 2017 | 0.159 | 0.041 | 0.22 | 0.33 | 0.113
| USA | United States of America | Seville 1 | USA0059722 | 20 | 33.1125 | -116.0139 | Solar |  |  |  | 2016 | Seville Solar One LLC | U.S. Energy Information Administration | http://www.eia.gov/electricity/data/browser/ | U.S. Energy Information Administration |  | 2017 |  |  | 0.258 | 65.602 | 61.731 | 8.9186
| USA | United States of America | Seville 2 | USA0059723 | 30 | 33.1101 | -116.0059 | Solar |  |  |  | 2016 | Seville Solar Two LLC | U.S. Energy Information Administration | http://www.eia.gov/electricity/data/browser/ | U.S. Energy Information Administration |  | 2017 |  |  | 0.692 | 98.659 | 92.064 | 13.3778
| USA | United States of America | Sewalls | USA0002608 | 2 | 43.9775 | -75.8942 | Hydro |  |  |  | 1925 | Erie Boulevard Hydropower LP | U.S. Energy Information Administration | http://www.eia.gov/electricity/data/browser/ | U.S. Energy Information Administration | 27856 | 2017 | 13.438 | 11.139 | 6.413 | 9.683 | 14.004
| USA | United States of America | Seward (AK) | USA0000092 | 15.6 | 60.1309 | -149.435 | Oil |  |  |  | 1994.9231 | City of Seward - (AK) | U.S. Energy Information Administration | http://www.eia.gov/electricity/data/browser/ | U.S. Energy Information Administration |  | 2017 | 0.306 | 0.049 | 0.386 | 0.105 | 0.085
| USA | United States of America | Seward (PA) | USA0003130 | 585 | 40.4062 | -79.0337 | Coal | Oil |  |  | 2004 | NRG Wholesale Generation LP | U.S. Energy Information Administration | http://www.eia.gov/electricity/data/browser/ | U.S. Energy Information Administration | 29929 | 2017 | 1802.583 | 0 | 0 | 0 | 2459.274
| USA | United States of America | Seward Wind Farm | USA0061056 | 1.7 | 40.895 | -97.1951 | Wind |  |  |  | 2018 | Seward Wind LLC | U.S. Energy Information Administration | http://www.eia.gov/electricity/data/browser/ | U.S. Energy Information Administration |  | 2017 |  |  |  |  | 0.004 | 0.30159
| USA | United States of America | Sewell Creek Energy | USA0007813 | 570 | 33.9486 | -85.2769 | Gas |  |  |  | 2000 | Oglethorpe Power Corporation | U.S. Energy Information Administration | http://www.eia.gov/electricity/data/browser/ | U.S. Energy Information Administration | 45872 | 2017 | 107.572 | 146.651 | 267.349 | 466.134 | 356.12
| USA | United States of America | Shady Hills Generating Station | USA0055414 | 541.2 | 28.3665 | -82.5586 | Gas | Oil |  |  | 2002 | Shady Hills Power Co LLC | U.S. Energy Information Administration | http://www.eia.gov/electricity/data/browser/ | U.S. Energy Information Administration | 45684 | 2017 | 0 | 625.345 | 0 | 0 | 540.538
| USA | United States of America | Shady Oaks Wind Farm | USA0057964 | 109.5 | 41.6669 | -89.0597 | Wind |  |  |  | 2012 | Algonquin Power Co | U.S. Energy Information Administration | http://www.eia.gov/electricity/data/browser/ | U.S. Energy Information Administration | 59885 | 2017 | 317.133 | 339.87 | 342.654 | 323.948 | 365.531
| USA | United States of America | Shaffer | USA0059396 | 5 | 42.5942 | -71.2494 | Solar |  |  |  | 2014 | CD US Solar MT3 LLC | U.S. Energy Information Administration | http://www.eia.gov/electricity/data/browser/ | U.S. Energy Information Administration |  | 2017 |  | 1.848 | 6.913 | 6.908 | 6.546
| USA | United States of America | Shafter Solar LLC | USA0059408 | 20 | 35.3933 | -119.1278 | Solar |  |  |  | 2015 | Shafter Solar LLC | U.S. Energy Information Administration | http://www.eia.gov/electricity/data/browser/ | U.S. Energy Information Administration |  | 2017 |  |  | 35.343 | 51.662 | 52.359 | 8.9186
| USA | United States of America | Shakopee Energy Park | USA0060647 | 46.5 | 44.7836 | -93.4811 | Gas |  |  |  | 2017 | Minnesota Municipal Power Agny | U.S. Energy Information Administration | http://www.eia.gov/electricity/data/browser/ | U.S. Energy Information Administration |  | 2017 |  |  |  | 0 | 9.653 | 327.6143
| USA | United States of America | Shakopee Met Council WTP | USA0060919 | 1.3 | 44.7966 | -93.437 | Solar |  |  |  | 2016 | Oak Leaf Solar V LLC | U.S. Energy Information Administration | http://www.eia.gov/electricity/data/browser/ | U.S. Energy Information Administration |  | 2017 |  |  |  | 1.719 | 1.96 | 0.57971
| USA | United States of America | Shane's Wind Machine | USA0056577 | 1.3 | 44.1508 | -96.1361 | Wind |  |  |  | 2006 | Shane's Wind Machine LLC | U.S. Energy Information Administration | http://www.eia.gov/electricity/data/browser/ | U.S. Energy Information Administration |  | 2017 | 7.603 | 8.392 | 7.783 | 4.577 | 6.291
| USA | United States of America | Shankle Solar Center LLC | USA0058956 | 4.8 | 34.9439 | -79.1958 | Solar |  |  |  | 2015 | Shankle Solar Center LLC | U.S. Energy Information Administration | http://www.eia.gov/electricity/data/browser/ | U.S. Energy Information Administration |  | 2017 |  |  | 8.579 | 14.873 | 9.713 | 2.1405
| USA | United States of America | Shannon Farm | USA0058323 | 5 | 34.8475 | -79.1289 | Solar |  |  |  | 2012 | Strata Fund 2 Lessee LLC | U.S. Energy Information Administration | http://www.eia.gov/electricity/data/browser/ | U.S. Energy Information Administration | 65069 | 2017 | 9.555 | 9.163 | 8.766 | 9.169 | 9.546
| USA | United States of America | Shannon Wind | USA0059034 | 204 | 33.5097 | -98.3608 | Wind |  |  |  | 2016 | Shannon Wind LLC | U.S. Energy Information Administration | http://www.eia.gov/electricity/data/browser/ | U.S. Energy Information Administration | 67605 | 2017 |  |  | 49.814 | 684.703 | 682.755 | 36.1911
| USA | United States of America | Shaokatan Hills LLC | USA0055354 | 11.8 | 44.4217 | -96.4347 | Wind |  |  |  | 1999 | Energy Operations Group LLC (MN) | U.S. Energy Information Administration | http://www.eia.gov/electricity/data/browser/ | U.S. Energy Information Administration | 45997 | 2017 | 29.814 | 36.421 | 32.944 | 32.85 | 31.552
| USA | United States of America | Sharon Spring | USA0001324 | 3 | 38.8906 | -101.7515 | Gas | Oil |  |  | 1962.6 | City of Sharon Springs - (KS) | U.S. Energy Information Administration | http://www.eia.gov/electricity/data/browser/ | U.S. Energy Information Administration | 32494 | 2017 | 0.08428 | 0 | 0 | 0 | 0
| USA | United States of America | Sharon Station | USA0060267 | 2.7 | 40.1826 | -74.539 | Solar |  |  |  | 2016 | NJR Clean Energy Ventures Corporation | U.S. Energy Information Administration | http://www.eia.gov/electricity/data/browser/ | U.S. Energy Information Administration |  | 2017 |  |  |  | 3.047 | 4.192 | 1.204
| USA | United States of America | Sharpe | USA0007973 | 20 | 38.275 | -95.6839 | Oil |  |  |  | 2002 | Kansas Electric Power Coop Inc | U.S. Energy Information Administration | http://www.eia.gov/electricity/data/browser/ | U.S. Energy Information Administration | 62322 | 2017 | -0.536 | -0.545 | -0.432 | -0.338 | -0.054
| USA | United States of America | Shasta | USA0000445 | 714 | 40.7175 | -122.4223 | Hydro |  |  |  | 1946.5854 | U S Bureau of Reclamation | U.S. Energy Information Administration | http://www.eia.gov/electricity/data/browser/ | U.S. Energy Information Administration | 35670 | 2017 | 1794.554 | 1012.933 | 1096.894 | 1748.041 | 2908.434
| USA | United States of America | Shasta Solar Farm | USA0058814 | 3 | 41.0314 | -121.4225 | Solar |  |  |  | 2014 | Ignite Solar Holdings LLC | U.S. Energy Information Administration | http://www.eia.gov/electricity/data/browser/ | U.S. Energy Information Administration | 67670 | 2017 |  | 6.842 | 7.847 | 7.692 | 7.69
| USA | United States of America | Shavano Falls Hydro | USA0061189 | 2.8 | 38.492 | -108.0023 | Hydro |  |  |  | 2015 | Shavano Falls Hydro LLC ? Shavano Project | U.S. Energy Information Administration | http://www.eia.gov/electricity/data/browser/ | U.S. Energy Information Administration | 69155 | 2017 |  |  |  | 0 | 11.026 | 127.9409
| USA | United States of America | Shavano Falls Hydro Drop 4 | USA0061190 | 4.8 | 38.4505 | -107.7767 | Hydro |  |  |  | 2015 | Shavano Falls Hydro LLC - Drop 4 Project | U.S. Energy Information Administration | http://www.eia.gov/electricity/data/browser/ | U.S. Energy Information Administration | 69155 | 2017 |  |  |  | 0 | 21.028 | 219.3273
| USA | United States of America | Shawboro PV1 | USA0059155 | 20 | 36.4333 | -76.0872 | Solar |  |  |  | 2015 | Fresh Air Energy X LLC | U.S. Energy Information Administration | http://www.eia.gov/electricity/data/browser/ | U.S. Energy Information Administration | 69439 | 2017 |  |  | 0.579 | 37.583 | 38.6 | 8.9186
| USA | United States of America | Shawmut | USA0001504 | 8.8 | 44.6295 | -69.5835 | Hydro |  |  |  | 1948.3182 | Brookfield White Pine Hydro LLC | U.S. Energy Information Administration | http://www.eia.gov/electricity/data/browser/ | U.S. Energy Information Administration | 15912 | 2017 | 52.802 | 54.169 | 55.096 | 42.791 | 49.897
| USA | United States of America | Shawnee | USA0001379 | 1575 | 37.1517 | -88.775 | Coal |  |  |  | 1954 | Tennessee Valley Authority | U.S. Energy Information Administration | http://www.eia.gov/electricity/data/browser/ | U.S. Energy Information Administration | 34368 | 2017 | 6966.081 | 7030.667 | 6141.807 | 0 | 6334.862
| USA | United States of America | Shawnee (PA) | USA0003114 | 20 | 41.0612 | -75.0582 | Oil |  |  |  | 1972 | NRG REMA LLC | U.S. Energy Information Administration | http://www.eia.gov/electricity/data/browser/ | U.S. Energy Information Administration | 26159 | 2017 | -0.014 | 0.376 | -0.065 | -0.134 | -0.124
| USA | United States of America | Shawville | USA0003131 | 632 | 41.0675 | -78.3662 | Gas | Oil |  |  | 1957.6456 | NRG REMA LLC | U.S. Energy Information Administration | http://www.eia.gov/electricity/data/browser/ | U.S. Energy Information Administration | 29928 | 2017 | 1583.01 | 2329.448 | 916.874 | 180.503 | 1284.2051
| USA | United States of America | Sheboygan Falls | USA0056166 | 346.8 | 43.7518 | -87.8781 | Gas |  |  |  | 2005 | Wisconsin Power & Light Co | U.S. Energy Information Administration | http://www.eia.gov/electricity/data/browser/ | U.S. Energy Information Administration | 50810 | 2017 | 44.637 | 11.417 | 33.624 | 77.223 | 308.466
| USA | United States of America | Sheep Creek Hydro | USA0050091 | 1.6 | 48.9477 | -117.7954 | Hydro |  |  |  | 1986 | Sheep Creek Hydro Inc | U.S. Energy Information Administration | http://www.eia.gov/electricity/data/browser/ | U.S. Energy Information Administration | 57698 | 2017 | 8.691 | 7.839 | 8.246 | 10.599 | 7.352
| USA | United States of America | Sheep Solar | USA0061830 | 2.2 | 44.826 | -122.949 | Solar |  |  |  | 2018 | Sheep Solar LLC | U.S. Energy Information Administration | http://www.eia.gov/electricity/data/browser/ | U.S. Energy Information Administration |  | 2017 |  |  |  |  | 0.046 | 0.98104
| USA | United States of America | Sheepskin | USA0004059 | 41.7 | 42.8347 | -89.1108 | Gas |  |  |  | 1971 | Wisconsin Power & Light Co | U.S. Energy Information Administration | http://www.eia.gov/electricity/data/browser/ | U.S. Energy Information Administration | 37236 | 2017 | 0.551 | 0.103 | 0.717 | 1.247 | 2.797
| USA | United States of America | Sheffield Wind | USA0057080 | 40 | 44.676 | -72.1013 | Wind |  |  |  | 2011 | First Wind O&M LLC | U.S. Energy Information Administration | http://www.eia.gov/electricity/data/browser/ | U.S. Energy Information Administration | 55851 | 2017 | 83.582 | 88.833 | 87.516 | 81.446 | 90.865
| USA | United States of America | Shelbina Power #1 | USA0007405 | 4.6 | 39.6948 | -92.047 | Oil |  |  |  | 1983.7826 | City of Shelbina - (MO) | U.S. Energy Information Administration | http://www.eia.gov/electricity/data/browser/ | U.S. Energy Information Administration | 32521 | 2017 | 0.00784 | 0.02 | 0.008 | 0.018 | 0.012
| USA | United States of America | Shelbina Power #2 | USA0007406 | 6.6 | 39.6948 | -92.0467 | Oil |  |  |  | 1993.9091 | City of Shelbina - (MO) | U.S. Energy Information Administration | http://www.eia.gov/electricity/data/browser/ | U.S. Energy Information Administration | 32521 | 2017 | 0.02646 | 0.061 | 0.034 | 0.028 | 0.058
| USA | United States of America | Shelbina Power #3 | USA0007860 | 3.6 | 39.6975 | -92.0535 | Oil |  |  |  | 2002 | City of Shelbina - (MO) | U.S. Energy Information Administration | http://www.eia.gov/electricity/data/browser/ | U.S. Energy Information Administration | 32521 | 2017 | 0.01372 | 0.026 | 0.018 | 0.015 | 0.031
| USA | United States of America | Shelby NC | USA0054363 | 4.2 | 35.3264 | -81.6292 | Oil |  |  |  | 1972 | Electric Glass Fiber America LLC. | U.S. Energy Information Administration | http://www.eia.gov/electricity/data/browser/ | U.S. Energy Information Administration |  | 2017 | 0.006 | 0 | 0 | 0 | 0.003
| USA | United States of America | Shelby Toms Street | USA0056063 | 1.8 | 35.3036 | -81.5225 | Oil |  |  |  | 2002 | North Carolina Mun Power Agny #1 | U.S. Energy Information Administration | http://www.eia.gov/electricity/data/browser/ | U.S. Energy Information Administration | 57032 | 2017 | -0.038 | -0.043 | -0.041 | -0.038 | -0.042
| USA | United States of America | Shelby Municipal Light Plant | USA0002943 | 3 | 40.88 | -82.6567 | Oil | Gas |  |  | 1963 | City of Shelby - (OH) | U.S. Energy Information Administration | http://www.eia.gov/electricity/data/browser/ | U.S. Energy Information Administration |  | 2017 | 0.057 | 0.045 | 0 | 0 | 0.002
| USA | United States of America | Shelby North | USA0007827 | 1.8 | 40.8969 | -82.6625 | Oil |  |  |  | 2000 | American Mun Power-Ohio Inc | U.S. Energy Information Administration | http://www.eia.gov/electricity/data/browser/ | U.S. Energy Information Administration | 55619 | 2017 | 0.044 | 0.022 | 0.063 | 0.107 | 0.064
| USA | United States of America | Shelby Randolph Road Solar 1 LLC | USA0060101 | 2 | 35.3092 | -81.5884 | Solar |  |  |  | 2015 | SRE Utility Solar 1 LLC | U.S. Energy Information Administration | http://www.eia.gov/electricity/data/browser/ | U.S. Energy Information Administration |  | 2017 |  |  | 0.394 | 3.723 | 3.653 | 0.89186
| USA | United States of America | Shelby Solar Energy Generation Facility | USA0057200 | 1 | 35.2536 | -81.5956 | Solar |  |  |  | 2010 | Solar Star North Carolina I LLC | U.S. Energy Information Administration | http://www.eia.gov/electricity/data/browser/ | U.S. Energy Information Administration |  | 2017 | 1.725 | 1.777 | 1.622 | 1.599 | 1.725
| USA | United States of America | Shelby South | USA0007828 | 1.8 | 40.9089 | -82.6533 | Oil |  |  |  | 2000 | City of Shelby - (OH) | U.S. Energy Information Administration | http://www.eia.gov/electricity/data/browser/ | U.S. Energy Information Administration | 32528 | 2017 | 0.063 | 0.031 | 0.013 | 0.095 | 0.06
| USA | United States of America | Sheldon | USA0002277 | 228.7 | 40.5589 | -96.7847 | Coal |  |  |  | 1963.0971 | Nebraska Public Power District | U.S. Energy Information Administration | http://www.eia.gov/electricity/data/browser/ | U.S. Energy Information Administration | 27301 | 2017 | 1116.054 | 1259.592 | 969.633 | 515.486 | 697.505
| USA | United States of America | Sheldon Solar | USA0058824 | 2.3 | 44.9106 | -72.9794 | Solar |  |  |  | 2013 | Enel Green Power NA Inc. | U.S. Energy Information Administration | http://www.eia.gov/electricity/data/browser/ | U.S. Energy Information Administration | 66953 | 2017 | 0.41 | 2.635 | 2.816 | 2.745 | 2.451
| USA | United States of America | Sheldon Springs Hydroelectric | USA0010494 | 25.2 | 44.9108 | -72.9736 | Hydro |  |  |  | 1988 | Sheldon Vermont Hydro Co. Inc. | U.S. Energy Information Administration | http://www.eia.gov/electricity/data/browser/ | U.S. Energy Information Administration | 17443 | 2017 | 79.437 | 73.022 | 70.633 | 64.56 | 72.6
| USA | United States of America | Shell Chemical | USA0056248 | 80 | 30.1875 | -90.984 | Gas |  |  |  | 2002 | Air Liquide America Corp | U.S. Energy Information Administration | http://www.eia.gov/electricity/data/browser/ | U.S. Energy Information Administration |  | 2017 | 603.321 | 557.243 | 579.246 | 574.969 | 576.287
| USA | United States of America | Shell Deer Park | USA0050304 | 252 | 29.7232 | -95.1289 | Gas | Other |  |  | 1988.5238 | Shell Oil Co-Deer Park | U.S. Energy Information Administration | http://www.eia.gov/electricity/data/browser/ | U.S. Energy Information Administration | 32543 | 2017 | 1175.41 | 1262.514 | 1525.084 | 1516.199 | 1423.4232
| USA | United States of America | Shenandoah | USA0007850 | 20 | 40.7707 | -95.3768 | Oil |  |  |  | 2000 | MidAmerican Energy Co | U.S. Energy Information Administration | http://www.eia.gov/electricity/data/browser/ | U.S. Energy Information Administration | 48111 | 2017 | -0.47 | 0.084 | 0.105 | 0.267 | 0.083
| USA | United States of America | Shepaug | USA0000552 | 37.2 | 41.4484 | -73.2953 | Hydro |  |  |  | 1955 | FirstLight Power Resources Services LLC | U.S. Energy Information Administration | http://www.eia.gov/electricity/data/browser/ | U.S. Energy Information Administration | 17285 | 2017 | 126.939 | 145.192 | 96.232 | 72.728 | 103.513
| USA | United States of America | Shepherd Center | USA0054813 | 1.7 | 33.8111 | -84.3928 | Oil |  |  |  | 1989.7059 | Shepherd Center | U.S. Energy Information Administration | http://www.eia.gov/electricity/data/browser/ | U.S. Energy Information Administration | 48707 | 2017 | 0 | 0 | 0 | 0 | 0
| USA | United States of America | Sherbino I Wind Farm | USA0056779 | 150 | 30.8073 | -102.3556 | Wind |  |  |  | 2008 | AE Power Services LLC | U.S. Energy Information Administration | http://www.eia.gov/electricity/data/browser/ | U.S. Energy Information Administration | 58011 | 2017 | 462.798 | 392.487 | 455.677 | 367.848 | 347.76
| USA | United States of America | Sherbino II | USA0057415 | 145 | 30.7726 | -102.5058 | Wind |  |  |  | 2011 | AE Power Services LLC | U.S. Energy Information Administration | http://www.eia.gov/electricity/data/browser/ | U.S. Energy Information Administration | 58011 | 2017 | 113.869 | 421.564 | 406.442 | 442.632 | 405.821
| USA | United States of America | Sherburne County | USA0006090 | 2469.3 | 45.3808 | -93.8931 | Coal | Oil |  |  | 1980.4916 | Northern States Power Co - Minnesota | U.S. Energy Information Administration | http://www.eia.gov/electricity/data/browser/ | U.S. Energy Information Administration | 28287 | 2017 | 8804.711 | 13324.3052 | 12160.1499 | 11767.0296 | 11888.1009
| USA | United States of America | Sherman | USA0006012 | 7.2 | 42.7297 | -72.9303 | Hydro |  |  |  | 1927 | Great River Hydro LLC | U.S. Energy Information Administration | http://www.eia.gov/electricity/data/browser/ | U.S. Energy Information Administration | 27447 | 2017 | 24.085 | 29.238 | 22.397 | 21.901 | 32.692
| USA | United States of America | Sherman Avenue | USA0007288 | 112.8 | 39.451 | -75.0578 | Gas | Oil |  |  | 1991 | Calpine New Jersey Generation LLC | U.S. Energy Information Administration | http://www.eia.gov/electricity/data/browser/ | U.S. Energy Information Administration | 13711 | 2017 | 0 | 0 | 0 | 0 | 31.159
| USA | United States of America | Sherman Island | USA0002609 | 36.3 | 43.2797 | -73.7094 | Hydro |  |  |  | 1942.6639 | Erie Boulevard Hydropower LP | U.S. Energy Information Administration | http://www.eia.gov/electricity/data/browser/ | U.S. Energy Information Administration | 27859 | 2017 | 174.283 | 174.579 | 147.889 | 137.352 | 206.642
| USA | United States of America | Sherwood H Smith Jr Energy Complex | USA0007805 | 2244.8 | 34.8392 | -79.7406 | Gas | Oil |  |  | 2004.2647 | Duke Energy Progress - (NC) | U.S. Energy Information Administration | http://www.eia.gov/electricity/data/browser/ | U.S. Energy Information Administration | 45681 | 2017 | 9080.386 | 7684.214 | 10412.581 | 10658.2399 | 10229.473
| USA | United States of America | Shiloh I Wind Project | USA0056362 | 150 | 38.12 | -121.85 | Wind |  |  |  | 2006 | Avangrid Renewables LLC | U.S. Energy Information Administration | http://www.eia.gov/electricity/data/browser/ | U.S. Energy Information Administration | 63171 | 2017 | 414.255 | 397.828 | 418.611 | 387.131 | 354.488
| USA | United States of America | Shiloh III Wind Project LLC | USA0057586 | 102.5 | 38.1694 | -121.8469 | Wind |  |  |  | 2012 | EDF Renewable Asset Holdings Inc. | U.S. Energy Information Administration | http://www.eia.gov/electricity/data/browser/ | U.S. Energy Information Administration | 63171 | 2017 | 289.909 | 266.025 | 269.955 | 260.264 | 250.578
| USA | United States of America | Shiloh IV Wind Project LLC | USA0057725 | 102.5 | 38.1375 | -121.8553 | Wind |  |  |  | 2013 | EDF Renewable Asset Holdings Inc. | U.S. Energy Information Administration | http://www.eia.gov/electricity/data/browser/ | U.S. Energy Information Administration | 63171 | 2017 | 296.863 | 277.043 | 300.766 | 282.86 | 268.221
| USA | United States of America | Shiloh Wind Project 2 LLC | USA0056874 | 150 | 38.1711 | -121.8461 | Wind |  |  |  | 2009 | EDF Renewable Asset Holdings Inc. | U.S. Energy Information Administration | http://www.eia.gov/electricity/data/browser/ | U.S. Energy Information Administration | 63171 | 2017 | 430.156 | 401.781 | 410 | 399.427 | 377.603
| USA | United States of America | Shiras | USA0001843 | 77.5 | 46.5306 | -87.3922 | Coal | Waste | Gas |  | 1977.4387 | City of Marquette - (MI) | U.S. Energy Information Administration | http://www.eia.gov/electricity/data/browser/ | U.S. Energy Information Administration | 25646 | 2017 | 267.379 | 303.816 | 252.511 | 285.757 | 222.806
| USA | United States of America | Shirley Landfill | USA0060753 | 1 | 42.5417 | -71.6764 | Solar |  |  |  | 2017 | Altus Power America Management LLC | U.S. Energy Information Administration | http://www.eia.gov/electricity/data/browser/ | U.S. Energy Information Administration |  | 2017 |  |  |  |  | 0.801 | 0.44593
| USA | United States of America | Shirley Water | USA0060498 | 2 | 42.5546 | -71.6235 | Solar |  |  |  | 2016 | Altus Power America Management LLC | U.S. Energy Information Administration | http://www.eia.gov/electricity/data/browser/ | U.S. Energy Information Administration |  | 2017 |  |  |  | 0.992 | 2.869 | 0.89186
| USA | United States of America | Shirley Wind | USA0057553 | 20 | 44.3481 | -87.9278 | Wind |  |  |  | 2010 | Shirley Wind LLC | U.S. Energy Information Administration | http://www.eia.gov/electricity/data/browser/ | U.S. Energy Information Administration | 59546 | 2017 | 60.769 | 65.018 | 64.766 | 60.35 | 61.479
| USA | United States of America | Shishmaref | USA0006345 | 1.5 | 66.2551 | -166.0736 | Oil |  |  |  | 1998.7333 | Alaska Village Elec Coop Inc | U.S. Energy Information Administration | http://www.eia.gov/electricity/data/browser/ | U.S. Energy Information Administration | 12699 | 2017 | 1.631 | 1.625 | 1.625 | 1.638 | 1.605
| USA | United States of America | Shoe Creek Solar LLC | USA0060380 | 65 | 34.8449 | -79.3847 | Solar |  |  |  | 2018 | Cypress Creek Renewables | U.S. Energy Information Administration | http://www.eia.gov/electricity/data/browser/ | U.S. Energy Information Administration |  | 2017 |  |  |  |  | 0 | 28.9853
| USA | United States of America | Shoemaker | USA0002632 | 41.9 | 41.4278 | -74.4186 | Gas | Oil |  |  | 1972 | Alliance NYGT LLC | U.S. Energy Information Administration | http://www.eia.gov/electricity/data/browser/ | U.S. Energy Information Administration | 29082 | 2017 | 0 | 0 | 0 | 0 | 0.379
| USA | United States of America | Shooting Star | USA0058018 | 104 | 37.5189 | -99.4464 | Wind |  |  |  | 2012 | Shooting Star Power Partners LLC | U.S. Energy Information Administration | http://www.eia.gov/electricity/data/browser/ | U.S. Energy Information Administration | 63519 | 2017 | 386.682 | 390.395 | 428.055 | 436.631 | 434.672
| USA | United States of America | Shore Point Solar | USA0057951 | 1 | 40.245 | -74.2433 | Solar |  |  |  | 2011 | Shore Point Solar LLC | U.S. Energy Information Administration | http://www.eia.gov/electricity/data/browser/ | U.S. Energy Information Administration |  | 2017 | 1.188 | 1.295 | 1.318 | 1.323 | 1.281
| USA | United States of America | Shoreham | USA0002518 | 71.5 | 40.9616 | -72.865 | Oil |  |  |  | 1969.6993 | National Grid Generation LLC | U.S. Energy Information Administration | http://www.eia.gov/electricity/data/browser/ | U.S. Energy Information Administration | 25025 | 2017 | 3.066 | 0.633 | 2.024 | 5.268 | 0.72
| USA | United States of America | Shoreham Energy LLC | USA0055787 | 100 | 40.9571 | -72.8659 | Oil |  |  |  | 2002 | Shoreham Energy LLC | U.S. Energy Information Administration | http://www.eia.gov/electricity/data/browser/ | U.S. Energy Information Administration | 49193 | 2017 | 0 | 0 | 0 | 0 | 4.496
| USA | United States of America | Short Mountain | USA0007413 | 3.2 | 43.9621 | -122.9974 | Waste |  |  |  | 1992.5 | Emerald People's Utility Dist | U.S. Energy Information Administration | http://www.eia.gov/electricity/data/browser/ | U.S. Energy Information Administration | 19300 | 2017 | 18.228 | 15.973 | 14.844 | 18.083 | 18.302
| USA | United States of America | Shoshone (CO) | USA0000476 | 14.4 | 39.5701 | -107.2269 | Hydro |  |  |  | 1909 | Public Service Co of Colorado | U.S. Energy Information Administration | http://www.eia.gov/electricity/data/browser/ | U.S. Energy Information Administration | 30858 | 2017 | 86.132 | 66.015 | 80.256 | 83.045 | 95.238
| USA | United States of America | Shoshone (WY) | USA0004183 | 3 | 44.5029 | -109.1812 | Hydro |  |  |  | 1922 | U S Bureau of Reclamation | U.S. Energy Information Administration | http://www.eia.gov/electricity/data/browser/ | U.S. Energy Information Administration | 35667 | 2017 | 19.133 | 19.748 | 18.051 | 17.579 | 19.202
| USA | United States of America | Shoshone Falls | USA0000818 | 11.5 | 42.5975 | -114.4033 | Hydro |  |  |  | 1921 | Idaho Power Co | U.S. Energy Information Administration | http://www.eia.gov/electricity/data/browser/ | U.S. Energy Information Administration | 22766 | 2017 | 64.995 | 42.929 | 74.608 | 54.752 | 93.46
| USA | United States of America | Shrewsbury | USA0006125 | 14 | 42.2747 | -71.7172 | Oil |  |  |  | 1973.6 | Town of Shrewsbury - (MA) | U.S. Energy Information Administration | http://www.eia.gov/electricity/data/browser/ | U.S. Energy Information Administration | 32602 | 2017 | 0.308 | 1.221 | 1.224 | -0.265 | 0.133
| USA | United States of America | Shrewsbury Solar | USA0057990 | 2.5 | 42.2661 | -71.6958 | Solar |  |  |  | 2012 | Consolidated Edison Development Inc. | U.S. Energy Information Administration | http://www.eia.gov/electricity/data/browser/ | U.S. Energy Information Administration | 102069 | 2017 | 4.3332 | 4.24 | 4.253 | 4.414 | 3.897
| USA | United States of America | Shuman Solar | USA0061244 | 2.2 | 42.1149 | -71.066 | Solar |  |  |  | 2016 | NuGen Capital Management | U.S. Energy Information Administration | http://www.eia.gov/electricity/data/browser/ | U.S. Energy Information Administration |  | 2017 |  |  |  | 2.153 | 2.298 | 0.98104
| USA | United States of America | Shungnak | USA0057063 | 1.2 | 66.8881 | -157.1402 | Oil |  |  |  | 1991 | Alaska Village Elec Coop Inc | U.S. Energy Information Administration | http://www.eia.gov/electricity/data/browser/ | U.S. Energy Information Administration | 12701 | 2017 | 1.737 | 1.583 | 0 | 0 | 1.567
| USA | United States of America | Shute Creek Facility | USA0056312 | 108 | 41.8805 | -110.0904 | Gas |  |  |  | 2005 | Exxon Mobil Production Co | U.S. Energy Information Administration | http://www.eia.gov/electricity/data/browser/ | U.S. Energy Information Administration |  | 2017 | 658.8765 | 682.327 | 889.5677 | 795.794 | 829.533
| USA | United States of America | Sibley | USA0002094 | 469 | 39.1783 | -94.1844 | Coal |  |  |  | 1968.2537 | KCP&L Greater Missouri Operations Co | U.S. Energy Information Administration | http://www.eia.gov/electricity/data/browser/ | U.S. Energy Information Administration | 35805 | 2017 | 0 | 0 | 2037.047 | 1341.892 | 1522.267
| USA | United States of America | Sibley Mill | USA0054322 | 2.1 | 33.4879 | -81.9925 | Hydro |  |  |  | 1946 | Augusta Canal Authority | U.S. Energy Information Administration | http://www.eia.gov/electricity/data/browser/ | U.S. Energy Information Administration |  | 2017 | 15.2272 | 14.354 | 14.275 | 8.352 | 12.902
| USA | United States of America | Sibley No Two | USA0007060 | 1.1 | 43.3969 | -95.7497 | Oil | Gas |  |  | 1988 | City of Sibley - (IA) | U.S. Energy Information Administration | http://www.eia.gov/electricity/data/browser/ | U.S. Energy Information Administration |  | 2017 | 0.022 | 0.008 | 0.01176 | 0.0196 | 0.01568
| USA | United States of America | Sibley One | USA0001184 | 5.2 | 43.405 | -95.7261 | Oil | Gas |  |  | 1985.8462 | City of Sibley - (IA) | U.S. Energy Information Administration | http://www.eia.gov/electricity/data/browser/ | U.S. Energy Information Administration | 32607 | 2017 | 0.098 | 0.062 | 0.05096 | 0.1029 | 0.07644
| USA | United States of America | Sidney (NE) | USA0002302 | 5.1 | 41.1456 | -102.9778 | Gas | Oil |  |  | 1949.8235 | City of Sidney - (NE) | U.S. Energy Information Administration | http://www.eia.gov/electricity/data/browser/ | U.S. Energy Information Administration | 32614 | 2017 | 0.002 | 0.001 | 0 | 0.006 | 0.019
| USA | United States of America | Sidney (OH) | USA0002852 | 13.5 | 40.2792 | -84.191 | Oil |  |  |  | 1968 | Dayton Power & Light Co | U.S. Energy Information Administration | http://www.eia.gov/electricity/data/browser/ | U.S. Energy Information Administration | 18123 | 2017 | 0.091 | 0.113 | 0.078 | 0.107 | 0.051
| USA | United States of America | Sidney A Murray Jr Hydroelectric | USA0054678 | 192 | 31.088 | -91.6189 | Hydro |  |  |  | 1990 | First National Bank-Commerce | U.S. Energy Information Administration | http://www.eia.gov/electricity/data/browser/ | U.S. Energy Information Administration | 15714 | 2017 | 1044.561 | 1090.038 | 999.036 | 1103.023 | 906.237
| USA | United States of America | Sidney MT Plant | USA0057914 | 4 | 47.7172 | -104.1356 | Coal | Gas |  |  | 1950 | Sidney Sugars Incorporated | U.S. Energy Information Administration | http://www.eia.gov/electricity/data/browser/ | U.S. Energy Information Administration |  | 2017 | 9.86 | 8.812 | 6.5 | 9.883 | 10.053
| USA | United States of America | Sierra Nevada Brewing Co | USA0058585 | 4.2 | 39.7242 | -121.8153 | Gas | Solar | Storage |  | 2012.4762 | Sierra Nevada Brewing Co | U.S. Energy Information Administration | http://www.eia.gov/electricity/data/browser/ | U.S. Energy Information Administration |  | 2017 | 10.877 | 9.49 | 4.969 | 9.632 | 10.4674
| USA | United States of America | Sierra Pacific Aberdeen | USA0055882 | 18 | 46.9728 | -123.7739 | Waste |  |  |  | 2003 | Sierra Pacific Industries Inc | U.S. Energy Information Administration | http://www.eia.gov/electricity/data/browser/ | U.S. Energy Information Administration | 50015 | 2017 | 119.303 | 122.131 | 124.172 | 118.696 | 122.392
| USA | United States of America | Sierra Pacific Burlington Facility | USA0056406 | 28 | 48.4481 | -122.4331 | Waste |  |  |  | 2007 | Sierra Pacific Industries Inc | U.S. Energy Information Administration | http://www.eia.gov/electricity/data/browser/ | U.S. Energy Information Administration |  | 2017 | 168.977 | 159.064 | 177.144 | 172.281 | 159.287
| USA | United States of America | Sierra Pacific Burney Facility | USA0050110 | 20 | 40.8767 | -121.7016 | Waste |  |  |  | 1986 | Sierra Pacific Industries Inc | U.S. Energy Information Administration | http://www.eia.gov/electricity/data/browser/ | U.S. Energy Information Administration |  | 2017 | 110.601 | 112.579 | 102.282 | 91.026 | 98.421
| USA | United States of America | Sierra Pacific Lincoln Facility | USA0010144 | 19.2 | 38.9032 | -121.3097 | Waste |  |  |  | 2004 | Sierra Pacific Industries Inc | U.S. Energy Information Administration | http://www.eia.gov/electricity/data/browser/ | U.S. Energy Information Administration | 32650 | 2017 | 103.734 | 112.715 | 96.305 | 81.427 | 91.133
| USA | United States of America | Sierra Pacific Loyalton Facility | USA0050111 | 20 | 39.6699 | -120.2394 | Waste |  |  |  | 1989 | ARP-Loyalton Cogen LLC | U.S. Energy Information Administration | http://www.eia.gov/electricity/data/browser/ | U.S. Energy Information Administration |  | 2017 | [5 empty] | 0
| USA | United States of America | Sierra Pacific Quincy Facility | USA0050112 | 27.5 | 39.9412 | -120.9092 | Waste |  |  |  | 1990.2727 | Sierra Pacific Industries Inc | U.S. Energy Information Administration | http://www.eia.gov/electricity/data/browser/ | U.S. Energy Information Administration |  | 2017 | 175.7628 | 175.0118 | 139.589 | 110.846 | 103.459
| USA | United States of America | Sierra Pacific Sonora | USA0054517 | 7.5 | 37.9664 | -120.3178 | Waste |  |  |  | 2001 | Sierra Pacific Industries Inc | U.S. Energy Information Administration | http://www.eia.gov/electricity/data/browser/ | U.S. Energy Information Administration |  | 2017 | 25.122 | 38.4906 | 31.574 | 28.438 | 29.646
| USA | United States of America | Sierra Solar Greenworks | USA0059431 | 20 | 34.7036 | -118.3342 | Solar |  |  |  | 2015 | Sustainable Power Group LLC | U.S. Energy Information Administration | http://www.eia.gov/electricity/data/browser/ | U.S. Energy Information Administration | 68459 | 2017 |  |  | 2.988 | 44.723 | 44.033 | 8.9186
| USA | United States of America | Sierra SunTower Solar Gen Station | USA0057323 | 7.5 | 34.7306 | -118.135 | Solar |  |  |  | 2009 | Sierra SunTower LLC | U.S. Energy Information Administration | http://www.eia.gov/electricity/data/browser/ | U.S. Energy Information Administration | 60281 | 2017 | 0.094 | 0
| USA | United States of America | Sigel Wind Park | USA0057851 | 64 | 43.8508 | -82.7836 | Wind |  |  |  | 2013 | DTE Electric Company | U.S. Energy Information Administration | http://www.eia.gov/electricity/data/browser/ | U.S. Energy Information Administration | 59414 | 2017 | 232.733 | 236.286 | 249.06 | 243.039 | 253.927
| USA | United States of America | Sigmon Catawba Farm | USA0058861 | 5 | 35.6122 | -81.2433 | Solar |  |  |  | 2014 | Sigmon Catawba Farm LLC | U.S. Energy Information Administration | http://www.eia.gov/electricity/data/browser/ | U.S. Energy Information Administration | 67826 | 2017 |  | 7.1221 | 8.397 | 9.799 | 9.074
| USA | United States of America | Signal Hill Generating LLC | USA0050127 | 80 | 33.8625 | -98.5894 | Gas |  |  |  | 1987 | Signal Hill Generating LLC | U.S. Energy Information Administration | http://www.eia.gov/electricity/data/browser/ | U.S. Energy Information Administration |  | 2017 | 19.724 | 3.687 | 5.303 | 4.122 | -0.891
| USA | United States of America | Signal Hill West Unit | USA0057702 | 5.7 | 33.8112 | -118.1756 | Gas |  |  |  | 2004 | Signal Hill Petroleum Inc | U.S. Energy Information Administration | http://www.eia.gov/electricity/data/browser/ | U.S. Energy Information Administration |  | 2017 | 0 | 0 | 0 | 0 | 38.979
| USA | United States of America | Sikeston Power Station | USA0006768 | 261 | 36.8791 | -89.6209 | Coal |  |  |  | 1981 | City of Sikeston - (MO) | U.S. Energy Information Administration | http://www.eia.gov/electricity/data/browser/ | U.S. Energy Information Administration | 32689 | 2017 | 1669.943 | 1744.286 | 1299.004 | 1534.981 | 1854.489
| USA | United States of America | Sikorsky Aircraft CHP | USA0061703 | 9.3 | 41.25 | -73.0987 | Gas | Oil | Solar |  | 2010.9892 | Sikorsky Aircraft Corporation | U.S. Energy Information Administration | http://www.eia.gov/electricity/data/browser/ | U.S. Energy Information Administration |  | 2017 |  |  |  |  | 67.756 | 65.5229
| USA | United States of America | Silas Ray | USA0003559 | 146.4 | 25.9131 | -97.5214 | Gas | Oil |  |  | 1993.7869 | Brownsville Public Utilities Board | U.S. Energy Information Administration | http://www.eia.gov/electricity/data/browser/ | U.S. Energy Information Administration | 15049 | 2017 | 0 | 0 | 0 | 0 | 59.201
| USA | United States of America | Siler 421 Farm LLC | USA0061019 | 5 | 35.7474 | -79.4497 | Solar |  |  |  | 2017 | Heelstone Energy Holdings LLC | U.S. Energy Information Administration | http://www.eia.gov/electricity/data/browser/ | U.S. Energy Information Administration |  | 2017 |  |  |  | 0.277 | 10.35 | 2.2296
| USA | United States of America | Silicon Valley Clean Water | USA0060249 | 1.2 | 37.5426 | -122.2311 | Biomass | Gas |  |  | 2015 | Silicon Valley Clean Water | U.S. Energy Information Administration | http://www.eia.gov/electricity/data/browser/ | U.S. Energy Information Administration |  | 2017 |  |  | 3.343 | 5.924 | 7.384 | 317.0541
| USA | United States of America | Silver Bay Power | USA0010849 | 131.6 | 47.2866 | -91.2605 | Coal | Gas |  |  | 1959.3404 | Cleveland Cliffs Inc | U.S. Energy Information Administration | http://www.eia.gov/electricity/data/browser/ | U.S. Energy Information Administration | 17988 | 2017 | 568.027 | 605.383 | 477.436 | 317.726 | 400.608
| USA | United States of America | Silver City WWTP PV Project | USA0058540 | 1 | 32.7139 | -108.2481 | Solar |  |  |  | 2013 | Affordable Solar Silver City LLC | U.S. Energy Information Administration | http://www.eia.gov/electricity/data/browser/ | U.S. Energy Information Administration | 67873 | 2017 | 1.48 | 2.134 | 0.73 | 0.767 | 1.8216
| USA | United States of America | Silver Creek | USA0007988 | 250.5 | 31.6004 | -89.9468 | Gas |  |  |  | 2004 | Cooperative Energy | U.S. Energy Information Administration | http://www.eia.gov/electricity/data/browser/ | U.S. Energy Information Administration | 48672 | 2017 | 67.923 | 59.332 | 90.207 | 97.682 | 112.508
| USA | United States of America | Silver Lake (VT) | USA0003725 | 2.2 | 43.8986 | -73.0531 | Hydro |  |  |  | 1917 | Green Mountain Power Corp | U.S. Energy Information Administration | http://www.eia.gov/electricity/data/browser/ | U.S. Energy Information Administration | 15977 | 2017 | 1.373 | 4.771 | 4.558 | 4.137 | 5.259
| USA | United States of America | Silver Lake Solar Farm | USA0057341 | 1.7 | 40.4948 | -74.3995 | Solar |  |  |  | 2010 | Public Service Elec & Gas Co | U.S. Energy Information Administration | http://www.eia.gov/electricity/data/browser/ | U.S. Energy Information Administration | 61096 | 2017 | 2.596 | 2.39 | 2.434 | 2.502 | 2.46
| USA | United States of America | Silver Lake Solar Photovoltaic Facility | USA0057676 | 1.8 | 42.4525 | -73.2403 | Solar |  |  |  | 2011 | Western Massachusetts Electric Company | U.S. Energy Information Administration | http://www.eia.gov/electricity/data/browser/ | U.S. Energy Information Administration | 62603 | 2017 | 0.037 | 1.988 | 2.057 | 2.092 | 1.815
| USA | United States of America | Silver Sage Windpower | USA0057091 | 42 | 41.1297 | -105.024 | Wind |  |  |  | 2009 | Duke Energy DEGS Silver Sage Wndpwr LLC | U.S. Energy Information Administration | http://www.eia.gov/electricity/data/browser/ | U.S. Energy Information Administration | 59548 | 2017 | 131.541 | 132.239 | 111.639 | 129.793 | 123.764
| USA | United States of America | Silver Star I Wind Power Project | USA0056771 | 60 | 32.3386 | -98.4761 | Wind |  |  |  | 2008 | AE Power Services LLC | U.S. Energy Information Administration | http://www.eia.gov/electricity/data/browser/ | U.S. Energy Information Administration | 57622 | 2017 | 172.757 | 182.605 | 163.47 | 173.901 | 146.565
| USA | United States of America | Silver State Solar Power North | USA0057442 | 52 | 35.7931 | -115.3503 | Solar |  |  |  | 2012 | Enbridge | U.S. Energy Information Administration | http://www.eia.gov/electricity/data/browser/ | U.S. Energy Information Administration | 60474 | 2017 | 122.248 | 119.792 | 119.826 | 117.546 | 116.607
| USA | United States of America | Silver State Solar Power South | USA0058644 | 250 | 35.63 | -115.32 | Solar |  |  |  | 2015.8944 | Silver State Solar Power South LLC | U.S. Energy Information Administration | http://www.eia.gov/electricity/data/browser/ | U.S. Energy Information Administration | 64427 | 2017 |  |  | 8.595 | 558.588 | 711.159 | 111.4819
| USA | United States of America | Silverhawk | USA0055841 | 664.7 | 36.4078 | -114.9606 | Gas |  |  |  | 2004 | Nevada Power Co | U.S. Energy Information Administration | http://www.eia.gov/electricity/data/browser/ | U.S. Energy Information Administration | 47875 | 2017 | 2297.131 | 1047.368 | 2566.599 | 2704.702 | 2233.044
| USA | United States of America | Silverton Solar | USA0061829 | 2.2 | 45.014 | -122.807 | Solar |  |  |  | 2018 | Silverton Solar LLC | U.S. Energy Information Administration | http://www.eia.gov/electricity/data/browser/ | U.S. Energy Information Administration |  | 2017 |  |  |  |  | 0.032 | 0.98104
| USA | United States of America | Silvi Gibraltar Rock | USA0060746 | 2.5 | 40.4509 | -74.7171 | Solar |  |  |  | 2016 | KDC Solar GRQ LLC | U.S. Energy Information Administration | http://www.eia.gov/electricity/data/browser/ | U.S. Energy Information Administration |  | 2017 |  |  |  | 0.536 | 3.923 | 1.1148
| USA | United States of America | Silvis | USA0006581 | 2.1 | 55.3814 | -131.5178 | Hydro |  |  |  | 1968 | Ketchikan Public Utilities | U.S. Energy Information Administration | http://www.eia.gov/electricity/data/browser/ | U.S. Energy Information Administration | 24032 | 2017 | 10.997 | 13.723 | 13.607 | 13.207 | 10.11
| USA | United States of America | Sim Gideon | USA0003601 | 623 | 30.1456 | -97.2708 | Gas |  |  |  | 1969.5987 | Lower Colorado River Authority | U.S. Energy Information Administration | http://www.eia.gov/electricity/data/browser/ | U.S. Energy Information Administration | 25178 | 2017 | 0 | 0 | 0 | 402.187 | 326.136
| USA | United States of America | Simcoe Solar | USA0060748 | 20 | 43.2884 | -115.9554 | Solar |  |  |  | 2017 | Simcoe Solar | U.S. Energy Information Administration | http://www.eia.gov/electricity/data/browser/ | U.S. Energy Information Administration |  | 2017 |  |  |  |  | 35.421 | 8.9186
| USA | United States of America | Simon Solar Farm LLC | USA0058628 | 30 | 33.6781 | -83.6758 | Solar |  |  |  | 2013 | Simon Solar Farm LLC | U.S. Energy Information Administration | http://www.eia.gov/electricity/data/browser/ | U.S. Energy Information Administration | 64837 | 2017 | 6.195 | 59.77 | 55.711 | 60.999 | 56.318
| USA | United States of America | Simonds | USA0058945 | 1.8 | 42.5678 | -71.7739 | Gas |  |  |  | 2012 | Simonds Saw LLC | U.S. Energy Information Administration | http://www.eia.gov/electricity/data/browser/ | U.S. Energy Information Administration | 64056 | 2017 | 12 | 11.233 | 11.22 | 9.418 | 12.211
| USA | United States of America | Simons Farm | USA0059149 | 5 | 36.3064 | -76.9972 | Solar |  |  |  | 2016 | Cypress Creek Renewables | U.S. Energy Information Administration | http://www.eia.gov/electricity/data/browser/ | U.S. Energy Information Administration |  | 2017 |  |  |  | 4.437 | 9.66 | 2.2296
| USA | United States of America | Simplot Leasing Don Plant | USA0050274 | 15.9 | 42.9084 | -112.5294 | Cogeneration |  |  |  | 1986 | Simplot Leasing Corp | U.S. Energy Information Administration | http://www.eia.gov/electricity/data/browser/ | U.S. Energy Information Administration |  | 2017 | 0 | 0 | 0 | 0 | 68.343
| USA | United States of America | Simplot Phosphates | USA0054472 | 11.5 | 41.5417 | -109.1328 | Other | Gas |  |  | 1986 | Simplot Phosphates LLC | U.S. Energy Information Administration | http://www.eia.gov/electricity/data/browser/ | U.S. Energy Information Administration | 57100 | 2017 | 76.1634 | 78.5011 | 82.9709 | 71.1126 | 53.739
| USA | United States of America | Sinclair Dam | USA0000722 | 45 | 33.1403 | -83.2028 | Hydro |  |  |  | 1953 | Georgia Power Co | U.S. Energy Information Administration | http://www.eia.gov/electricity/data/browser/ | U.S. Energy Information Administration | 21000 | 2017 | 135.561 | 104.753 | 132.825 | 86.885 | 84.399
| USA | United States of America | Sinclair Oil Refinery | USA0054374 | 6.7 | 41.7795 | -107.1097 | Gas | Oil |  |  | 1986.194 | Sinclair Oil Corp | U.S. Energy Information Administration | http://www.eia.gov/electricity/data/browser/ | U.S. Energy Information Administration | 63864 | 2017 | 1.316 | 40.6968 | 15.151 | 12.4715 | 10.1687
| USA | United States of America | Sioux | USA0002107 | 1099.4 | 38.9155 | -90.2902 | Coal | Oil |  |  | 1967.5 | Union Electric Co - (MO) | U.S. Energy Information Administration | http://www.eia.gov/electricity/data/browser/ | U.S. Energy Information Administration | 35271 | 2017 | 5080.395 | 4964.295 | 4495.381 | 0 | 4978.092
| USA | United States of America | Siphon Drop Power Plant | USA0057364 | 4.4 | 32.7792 | -114.6344 | Hydro |  |  |  | 1987.5 | Yuma County Water User's Association | U.S. Energy Information Administration | http://www.eia.gov/electricity/data/browser/ | U.S. Energy Information Administration | 67581 | 2017 | 14.123 | 15.182 | 16.172 | 17.242 | 14.017
| USA | United States of America | Siphon Power Project | USA0050980 | 5.4 | 44.033 | -121.3297 | Hydro |  |  |  | 1989 | Central Oregon Irrigation Dist | U.S. Energy Information Administration | http://www.eia.gov/electricity/data/browser/ | U.S. Energy Information Administration |  | 2017 | 26.034 | 25.578 | 25.365 | 21.526 | 26.373
| USA | United States of America | Sissonville Hydro | USA0010220 | 3 | 44.6856 | -75.0029 | Hydro |  |  |  | 1990 | Boralex Hydro Operations Inc | U.S. Energy Information Administration | http://www.eia.gov/electricity/data/browser/ | U.S. Energy Information Administration | 12381 | 2017 | 15.235 | 14.536 | 12.876 | 11.278 | 18.166
| USA | United States of America | Site 980 65 | USA0050322 | 2.1 | 37.0568 | -119.8997 | Hydro |  |  |  | 1985 | Madera-Chowchilla Power Auth | U.S. Energy Information Administration | http://www.eia.gov/electricity/data/browser/ | U.S. Energy Information Administration |  | 2017 | 1.106 | 0.002 | 0 | 3.828 | 7.399
| USA | United States of America | Sithe Independence Station | USA0054547 | 1086.1 | 43.495 | -76.4511 | Gas |  |  |  | 1994 | Sithe/Independence LLC | U.S. Energy Information Administration | http://www.eia.gov/electricity/data/browser/ | U.S. Energy Information Administration | 32755 | 2017 | 5215.6832 | 5996.3635 | 6451.9308 | 4748.2519 | 4294.1677
| USA | United States of America | Sixth Street Gas Turbine | USA0006356 | 24 | 42.7926 | -86.1036 | Oil |  |  |  | 1974 | City of Holland | U.S. Energy Information Administration | http://www.eia.gov/electricity/data/browser/ | U.S. Energy Information Administration |  | 2017 | -0.089 | -0.101 | -0.078 | -0.133 | -0.068
| USA | United States of America | Skagway | USA0000066 | 4.4 | 59.4545 | -135.3131 | Oil | Hydro |  |  | 1989.6136 | Alaska Power and Telephone Co | U.S. Energy Information Administration | http://www.eia.gov/electricity/data/browser/ | U.S. Energy Information Administration | 12647 | 2017 | 3.276 | 3.002 | 2.511 | 2.781 | 2.713
| USA | United States of America | Skelton | USA0001505 | 16.8 | 43.5708 | -70.5583 | Hydro |  |  |  | 1948 | Brookfield White Pine Hydro LLC | U.S. Energy Information Administration | http://www.eia.gov/electricity/data/browser/ | U.S. Energy Information Administration | 15913 | 2017 | 26.222 | 66.764 | 96.127 | 92.901 | 100.13
| USA | United States of America | Skidmore College | USA0060425 | 2 | 43.0937 | -73.8113 | Solar |  |  |  | 2014 | WGL Energy Systems Inc | U.S. Energy Information Administration | http://www.eia.gov/electricity/data/browser/ | U.S. Energy Information Administration |  | 2017 |  |  | 2.195 | 2.776 | 2.5 | 0.89186
| USA | United States of America | Skillman | USA0059057 | 2.7 | 40.5744 | -74.6481 | Solar |  |  |  | 2011 | Janssen Pharmaceutical Co | U.S. Energy Information Administration | http://www.eia.gov/electricity/data/browser/ | U.S. Energy Information Administration | 55044 | 2017 | 3.066 | 2.5126 | 2.6591 | 2.9512 | 2.545
| USA | United States of America | Skookumchuck | USA0007259 | 1 | 46.7844 | -122.7197 | Hydro |  |  |  | 1990 | TransAlta Centralia Gen LLC | U.S. Energy Information Administration | http://www.eia.gov/electricity/data/browser/ | U.S. Energy Information Administration | 55630 | 2017 | 6.768 | 6.469 | 4.849 | 4.451 | 6.32
| USA | United States of America | Sky Global Power One | USA0059938 | 51 | 29.5503 | -96.5378 | Gas |  |  |  | 2016 | Sky Global Power One Pledgor LLC | U.S. Energy Information Administration | http://www.eia.gov/electricity/data/browser/ | U.S. Energy Information Administration | 68402 | 2017 |  |  |  | 33.717 | 52.3095 | 359.3189
| USA | United States of America | Sky River LLC | USA0050536 | 76.9 | 35.2608 | -118.2469 | Wind |  |  |  | 1991 | Sky River LLC | U.S. Energy Information Administration | http://www.eia.gov/electricity/data/browser/ | U.S. Energy Information Administration | 32795 | 2017 | 162.677 | 172.09 | 130.557 | 136.626 | 138.302
| USA | United States of America | Sky Volt | USA0058460 | 1.6 | 41.29 | -94.485 | Wind |  |  |  | 2012 | Sky Volt LLC | U.S. Energy Information Administration | http://www.eia.gov/electricity/data/browser/ | U.S. Energy Information Administration | 65486 | 2017 | 6.506 | 6.349 | 6.053 | 6.352 | 6.148
| USA | United States of America | Skylark | USA0060248 | 4 | 40.5779 | -104.8948 | Solar |  |  |  | 2016 | SR Clinch | U.S. Energy Information Administration | http://www.eia.gov/electricity/data/browser/ | U.S. Energy Information Administration | 70001 | 2017 |  |  | 0.116 | 9.096 | 9.121 | 1.7837
| USA | United States of America | Skyline Gas Recovery | USA0056528 | 6.4 | 32.5397 | -96.6653 | Waste |  |  |  | 2007 | WM Renewable Energy LLC | U.S. Energy Information Administration | http://www.eia.gov/electricity/data/browser/ | U.S. Energy Information Administration | 63283 | 2017 | 44.361 | 43.94 | 48.5 | 47.661 | 47.309
| USA | United States of America | Slana Generating Station | USA0061685 | 1.2 | 62.5928 | -143.5889 | Oil |  |  |  | 2016 | Alaska Power and Telephone Co | U.S. Energy Information Administration | http://www.eia.gov/electricity/data/browser/ | U.S. Energy Information Administration |  | 2017 |  |  |  |  | 1.369 | 6.703
| USA | United States of America | Slate Creek | USA0050961 | 4.2 | 40.9769 | -122.4563 | Hydro |  |  |  | 1990 | Slate Creek Hydro Assoc LP | U.S. Energy Information Administration | http://www.eia.gov/electricity/data/browser/ | U.S. Energy Information Administration | 17441 | 2017 | 5.483 | 4.377 | 3.221 | 10.643 | 8.913
| USA | United States of America | Slate Creek Wind Project LLC | USA0059837 | 150 | 37.1146 | -97.2376 | Wind |  |  |  | 2016 | EDF Renewable Asset Holdings Inc. | U.S. Energy Information Administration | http://www.eia.gov/electricity/data/browser/ | U.S. Energy Information Administration | 68242 | 2017 |  |  | 38.554 | 626.713 | 613.968 | 26.6111
| USA | United States of America | Slayton Solar | USA0058164 | 1.7 | 43.9803 | -95.7672 | Solar |  |  |  | 2013 | Ecos Energy LLC | U.S. Energy Information Administration | http://www.eia.gov/electricity/data/browser/ | U.S. Energy Information Administration | 67594 | 2017 | 2.706 | 2.653 | 2.712 | 2.724 | 2.551
| USA | United States of America | Sleeping Bear LLC | USA0056621 | 94.5 | 36.6403 | -99.5006 | Wind |  |  |  | 2007 | NRG Energy Gas & Wind Holdings Inc | U.S. Energy Information Administration | http://www.eia.gov/electricity/data/browser/ | U.S. Energy Information Administration | 49242 | 2017 | 308.396 | 310.018 | 280.617 | 289.642 | 274.423
| USA | United States of America | Sleepy Eye | USA0002011 | 11.4 | 44.2981 | -94.7252 | Oil |  |  |  | 2001.7544 | Sleepy Eye Public Utility Comm | U.S. Energy Information Administration | http://www.eia.gov/electricity/data/browser/ | U.S. Energy Information Administration | 32806 | 2017 | 0.043 | 0.025 | -0.052 | -0.005 | -0.038
| USA | United States of America | Slide Creek | USA0003036 | 18 | 43.2939 | -122.4728 | Hydro |  |  |  | 1951 | PacifiCorp | U.S. Energy Information Administration | http://www.eia.gov/electricity/data/browser/ | U.S. Energy Information Administration | 29540 | 2017 | 53.119 | 70.42 | 44.735 | 75.625 | 79.047
| USA | United States of America | Slocum | USA0001741 | 13.5 | 42.1225 | -83.185 | Oil |  |  |  | 1968.4 | DTE Electric Company | U.S. Energy Information Administration | http://www.eia.gov/electricity/data/browser/ | U.S. Energy Information Administration | 18405 | 2017 | -0.325 | -0.133 | -0.45 | -0.034 | -0.295
| USA | United States of America | Sloss Industries Corp | USA0050359 | 25 | 33.5682 | -86.7987 | Gas |  |  |  | 1958 | ERP Compliant Coke LLC | U.S. Energy Information Administration | http://www.eia.gov/electricity/data/browser/ | U.S. Energy Information Administration |  | 2017 | 42.7101 | 29.6878 | 14.1397 | 23.7262 | 7.0829
| USA | United States of America | Sly Creek | USA0000776 | 12.1 | 39.5804 | -121.1195 | Hydro |  |  |  | 1983 | South Feather Water and Power Agency | U.S. Energy Information Administration | http://www.eia.gov/electricity/data/browser/ | U.S. Energy Information Administration | 29170 | 2017 | 18.193 | 13.202 | 15.034 | 34.916 | 39.044
| USA | United States of America | Smallwood | USA0050160 | 1.2 | 43.9599 | -84.336 | Hydro |  |  |  | 1923 | Boyce Hydro Power LLC | U.S. Energy Information Administration | http://www.eia.gov/electricity/data/browser/ | U.S. Energy Information Administration | 37310 | 2017 | 3.738 | 3.679 | 2.804 | 3.629 | 4.111
| USA | United States of America | Smarr Energy Center | USA0007829 | 242 | 32.9842 | -83.8464 | Gas |  |  |  | 1999 | Oglethorpe Power Corporation | U.S. Energy Information Administration | http://www.eia.gov/electricity/data/browser/ | U.S. Energy Information Administration | 45406 | 2017 | 12.94 | 30.078 | 111.965 | 195.729 | 140.573
| USA | United States of America | Smith & Wesson at Springfield MA PV | USA0061367 | 1.9 | 42.1379 | -72.5509 | Solar |  |  |  | 2017 | Constellation Solar Massachusetts LLC | U.S. Energy Information Administration | http://www.eia.gov/electricity/data/browser/ | U.S. Energy Information Administration |  | 2017 |  |  |  |  | 1.341 | 0.84726
| USA | United States of America | Smith (NH) | USA0002368 | 15 | 44.4695 | -71.1781 | Hydro |  |  |  | 1948 | Public Service Co of NH | U.S. Energy Information Administration | http://www.eia.gov/electricity/data/browser/ | U.S. Energy Information Administration | 30832 | 2017 | 110.753 | 87.619 | 101.98 | 93.867 | 115.523
| USA | United States of America | Smith (VT) | USA0003709 | 1.5 | 43.9921 | -72.1282 | Hydro |  |  |  | 1983 | Green Mountain Power Corp | U.S. Energy Information Administration | http://www.eia.gov/electricity/data/browser/ | U.S. Energy Information Administration | 15978 | 2017 | 5.865 | 3.995 | 4.626 | 3.316 | 4.397
| USA | United States of America | Smith College Central Heating Plant | USA0058166 | 5.3 | 42.3125 | -72.6394 | Gas |  |  |  | 2008 | The Trustees of Smith College | U.S. Energy Information Administration | http://www.eia.gov/electricity/data/browser/ | U.S. Energy Information Administration | 55855 | 2017 | 0 | 0 | 0 | 0 | 14.849
| USA | United States of America | Smith Falls Hydro Project | USA0054249 | 38.1 | 48.9595 | -116.5574 | Hydro |  |  |  | 1990 | Smith Creek Hydro LLC | U.S. Energy Information Administration | http://www.eia.gov/electricity/data/browser/ | U.S. Energy Information Administration |  | 2017 | 78.697 | 81.047 | 63.939 | 89.332 | 69.396
| USA | United States of America | Smith Island | USA0006391 | 1.7 | 37.9955 | -76.0389 | Oil |  |  |  | 1986.9412 | A & N Electric Coop | U.S. Energy Information Administration | http://www.eia.gov/electricity/data/browser/ | U.S. Energy Information Administration |  | 2017 | 0.121 | 0.154 | 0.103 | 0.059 | 0.019
| USA | United States of America | Smith Mountain | USA0003780 | 547.5 | 37.0413 | -79.5356 | Hydro |  |  |  | 1968.9483 | Appalachian Power Co | U.S. Energy Information Administration | http://www.eia.gov/electricity/data/browser/ | U.S. Energy Information Administration | 13364 | 2017 | 22.348 | -13.671 | 60.748 | -34.315 | -47.483
| USA | United States of America | Smithfield | USA0059955 | 1.8 | 35.4883 | -78.3198 | Solar |  |  |  | 2015 | SRE Utility Solar 1 LLC | U.S. Energy Information Administration | http://www.eia.gov/electricity/data/browser/ | U.S. Energy Information Administration | 69686 | 2017 |  |  | 0.398 | 3.604 | 3.537 | 0.80267
| USA | United States of America | Smithfield Farmland Corp Bladen | USA0054823 | 28.5 | 34.7463 | -78.8073 | Oil |  |  |  | 1995.5789 | Smithfield Farmland Corp. | U.S. Energy Information Administration | http://www.eia.gov/electricity/data/browser/ | U.S. Energy Information Administration |  | 2017 | 0.045 | 0.216 | 0.218 | 0.101 | 0.189
| USA | United States of America | Smithfield Farmland Kinston | USA0058575 | 9.2 | 35.2683 | -77.6592 | Oil |  |  |  | 2013 | Smithfield-Farmland Packaged Food Group | U.S. Energy Information Administration | http://www.eia.gov/electricity/data/browser/ | U.S. Energy Information Administration |  | 2017 | 0.0686 | 1.3602 | 1.5121 | 1.6307 | 1.6111
| USA | United States of America | Smithfield Packaged Meats Corp. | USA0056035 | 2.8 | 35.6943 | -77.9192 | Oil |  |  |  | 2002 | Smithfield Packaged Meats Corp. | U.S. Energy Information Administration | http://www.eia.gov/electricity/data/browser/ | U.S. Energy Information Administration |  | 2017 | 0.3479 | 0.154 | 0.321 | 0.343 | 0.364
| USA | United States of America | Smithland Hydroelectric Plant | USA0057400 | 75.9 | 37.1696 | -88.4195 | Hydro |  |  |  | 2017 | American Mun Power-Ohio Inc | U.S. Energy Information Administration | http://www.eia.gov/electricity/data/browser/ | U.S. Energy Information Administration |  | 2017 |  |  |  |  | 199.391 | 3468.1124
| USA | United States of America | Smoky Hills Wind Project Phase I | USA0056488 | 100.8 | 38.8799 | -98.1602 | Wind |  |  |  | 2008 | Smoky Hills Wind Farm I LLC | U.S. Energy Information Administration | http://www.eia.gov/electricity/data/browser/ | U.S. Energy Information Administration | 50546 | 2017 | 369.834 | 382.167 | 373.487 | 373.187 | 365.169
| USA | United States of America | Smoky Hills Wind Project Phase II | USA0056985 | 148.5 | 38.8927 | -98.1689 | Wind |  |  |  | 2008 | Smoky Hills Wind Project II LLC | U.S. Energy Information Administration | http://www.eia.gov/electricity/data/browser/ | U.S. Energy Information Administration | 50546 | 2017 | 554.311 | 540.292 | 546.299 | 531.88 | 545.289
| USA | United States of America | Snake Creek | USA0003658 | 1.2 | 40.5449 | -111.5029 | Hydro |  |  |  | 1910 | Heber Light & Power Company | U.S. Energy Information Administration | http://www.eia.gov/electricity/data/browser/ | U.S. Energy Information Administration | 21973 | 2017 | 0 | 0 | 2.192 | 2.401 | 4.01
| USA | United States of America | Snake River | USA0000090 | 19.2 | 64.5053 | -165.4298 | Oil | Wind |  |  | 2004.125 | Nome Joint Utility Systems | U.S. Energy Information Administration | http://www.eia.gov/electricity/data/browser/ | U.S. Energy Information Administration | 27991 | 2017 | 32.811 | 30.342 | 29.274 | 31.847 | 32.459
| USA | United States of America | Snettisham | USA0000078 | 78.2 | 58.1415 | -133.737 | Hydro |  |  |  | 1980.1355 | Alaska Electric Light&Power Co | U.S. Energy Information Administration | http://www.eia.gov/electricity/data/browser/ | U.S. Energy Information Administration | 12631 | 2017 | 258.832 | 285.599 | 278.023 | 273.037 | 302.474
| USA | United States of America | Snider Industries | USA0050141 | 5 | 32.5747 | -94.3739 | Waste |  |  |  | 1983 | Snider Industries Inc | U.S. Energy Information Administration | http://www.eia.gov/electricity/data/browser/ | U.S. Energy Information Administration |  | 2017 | 14.307 | 10.831 | 11.506 | 12.074 | 17.781
| USA | United States of America | Snoqualmie | USA0003860 | 12.8 | 47.5401 | -121.837 | Hydro |  |  |  | 1959.0938 | Puget Sound Energy Inc | U.S. Energy Information Administration | http://www.eia.gov/electricity/data/browser/ | U.S. Energy Information Administration | 30970 | 2017 | 0.588 | 28.503 | 17.849 | 53.051 | 60.899
| USA | United States of America | Snoqualmie 2 | USA0007867 | 38.7 | 47.5445 | -121.8414 | Hydro |  |  |  | 1977.8372 | Puget Sound Energy Inc | U.S. Energy Information Administration | http://www.eia.gov/electricity/data/browser/ | U.S. Energy Information Administration | 30968 | 2017 | 77.315 | 141.602 | 100.98 | 152.538 | 135.067
| USA | United States of America | Snow Camp Solar LLC | USA0060367 | 5.2 | 35.8627 | -79.4235 | Solar |  |  |  | 2016 | Cypress Creek Renewables | U.S. Energy Information Administration | http://www.eia.gov/electricity/data/browser/ | U.S. Energy Information Administration |  | 2017 |  |  |  | 9.069 | 11.598 | 2.3188
| USA | United States of America | Snow Hill Solar 2 LLC | USA0059106 | 2 | 35.4442 | -77.6494 | Solar |  |  |  | 2014 | Snow Hill Solar 2 LLC | U.S. Energy Information Administration | http://www.eia.gov/electricity/data/browser/ | U.S. Energy Information Administration | 68118 | 2017 |  | 2.149 | 3.716 | 3.756 | 3.657
| USA | United States of America | Snowbird Power Plant | USA0010215 | 1.8 | 40.5834 | -111.6539 | Gas |  |  |  | 1987 | Snowbird Corporation | U.S. Energy Information Administration | http://www.eia.gov/electricity/data/browser/ | U.S. Energy Information Administration |  | 2017 | 0.013 | 0.014 | 0.014 | 0.014 | 0.013
| USA | United States of America | Snowden | USA0003821 | 5 | 37.5736 | -79.3715 | Hydro |  |  |  | 1987 | Town of Bedford - (VA) | U.S. Energy Information Administration | http://www.eia.gov/electricity/data/browser/ | U.S. Energy Information Administration | 14258 | 2017 | 9.214 | 19.492 | 19.492 | 14.567 | 9.205
| USA | United States of America | Snyder Wind Farm | USA0056602 | 63 | 32.7393 | -100.7389 | Wind |  |  |  | 2008 | Snyder Wind Farm LLC | U.S. Energy Information Administration | http://www.eia.gov/electricity/data/browser/ | U.S. Energy Information Administration | 56522 | 2017 | 155.351 | 163.043 | 151.205 | 170.88 | 172.135
| USA | United States of America | SoINCPower5 LLC | USA0059857 | 5 | 36.0528 | -77.7625 | Solar |  |  |  | 2015 | SolNCPower5 LLC | U.S. Energy Information Administration | http://www.eia.gov/electricity/data/browser/ | U.S. Energy Information Administration |  | 2017 |  |  | 7.077 | 8.833 | 10.83 | 2.2296
| USA | United States of America | SoINCPower6 LLC | USA0059856 | 5 | 36.443 | -76.581 | Solar |  |  |  | 2015 | SolNCPower6 LLC | U.S. Energy Information Administration | http://www.eia.gov/electricity/data/browser/ | U.S. Energy Information Administration |  | 2017 |  |  | 0.53 | 9.621 | 11.004 | 2.2296
| USA | United States of America | Soboba Community Solar Project | USA0061834 | 1 | 33.7671 | -116.9059 | Solar |  |  |  | 2016 | Soboba Band of Luiseno Indians | U.S. Energy Information Administration | http://www.eia.gov/electricity/data/browser/ | U.S. Energy Information Administration |  | 2017 |  |  |  |  | 1.931 | 0.44593
| USA | United States of America | Sod Run WTP A | USA0060669 | 2 | 39.436 | -76.22 | Solar |  |  |  | 2016 | Constellation New Energy Inc. | U.S. Energy Information Administration | http://www.eia.gov/electricity/data/browser/ | U.S. Energy Information Administration |  | 2017 |  |  |  | 2.187 | 3.6 | 0.89186
| USA | United States of America | Soda | USA0000831 | 14.5 | 42.6446 | -111.6967 | Hydro |  |  |  | 1924 | PacifiCorp | U.S. Energy Information Administration | http://www.eia.gov/electricity/data/browser/ | U.S. Energy Information Administration | 29542 | 2017 | 15.674 | 14.51 | 14.474 | 17.769 | 33.872
| USA | United States of America | Soda Lake Geothermal No I II | USA0052174 | 26.1 | 39.557 | -118.8383 | Geothermal |  |  |  | 1989.7241 | Cyrq Energy Corp | U.S. Energy Information Administration | http://www.eia.gov/electricity/data/browser/ | U.S. Energy Information Administration | 24808 | 2017 | 67.152 | 68.302 | 66.863 | 70.003 | 64.1
| USA | United States of America | Soda Springs | USA0003037 | 11 | 43.3061 | -122.5014 | Hydro |  |  |  | 1952 | PacifiCorp | U.S. Energy Information Administration | http://www.eia.gov/electricity/data/browser/ | U.S. Energy Information Administration | 29543 | 2017 | 45.782 | 54.071 | 34.278 | 61.093 | 60.374
| USA | United States of America | Soft Maple | USA0002610 | 16 | 43.9206 | -75.2433 | Hydro |  |  |  | 1925 | Erie Boulevard Hydropower LP | U.S. Energy Information Administration | http://www.eia.gov/electricity/data/browser/ | U.S. Energy Information Administration | 27858 | 2017 | 38.551 | 45.733 | 31.738 | 33.67 | 51.188
| USA | United States of America | Sol Orchard El Centro PV | USA0058621 | 20 | 32.8033 | -115.5464 | Solar |  |  |  | 2013 | Sol Orchard Imperial 1 LLC | U.S. Energy Information Administration | http://www.eia.gov/electricity/data/browser/ | U.S. Energy Information Administration |  | 2017 | 3.927 | 52.322 | 51.79 | 51.276 | 49.024
| USA | United States of America | SolaireHolman Solar Project | USA0060989 | 50 | 30.4551 | -103.4747 | Solar |  |  |  | 2017 | SolaireHolman 1 LLC | U.S. Energy Information Administration | http://www.eia.gov/electricity/data/browser/ | U.S. Energy Information Administration |  | 2017 |  |  |  |  | 73.076 | 22.2964
| USA | United States of America | Solana Generating Station | USA0056812 | 280 | 32.9223 | -112.9559 | Solar |  |  |  | 2013 | Arizona Solar One LLC | U.S. Energy Information Administration | http://www.eia.gov/electricity/data/browser/ | U.S. Energy Information Administration | 58069 | 2017 | 89.248 | 603.567 | 718.843 | 643.67 | 723.966
| USA | United States of America | Solano County Cogen Plant | USA0050985 | 2.8 | 38.2494 | -122.0394 | Gas |  |  |  | 1997 | Solano County | U.S. Energy Information Administration | http://www.eia.gov/electricity/data/browser/ | U.S. Energy Information Administration | 61941 | 2017 | 9.027 | 9.594 | 0 | 9.942 | 8.082
| USA | United States of America | Solano Wind | USA0007526 | 228.2 | 38.1164 | -121.769 | Wind |  |  |  | 2009.2235 | Sacramento Municipal Util Dist | U.S. Energy Information Administration | http://www.eia.gov/electricity/data/browser/ | U.S. Energy Information Administration | 58687 | 2017 | 617.658 | 562.35 | 570.308 | 562.352 | 532.777
| USA | United States of America | Solar Blythe 2 | USA0060558 | 20 | 33.6187 | -114.6962 | Solar |  |  |  | 2017 | NRG Solar Blythe II LLC | U.S. Energy Information Administration | http://www.eia.gov/electricity/data/browser/ | U.S. Energy Information Administration |  | 2017 |  |  |  |  | 47.921 | 8.9186
| USA | United States of America | Solar Gen 2 | USA0058592 | 155.1 | 33.08 | -115.47 | Solar |  |  |  | 2014 | Southern Power Co | U.S. Energy Information Administration | http://www.eia.gov/electricity/data/browser/ | U.S. Energy Information Administration | 63834 | 2017 |  | 19.353 | 418.801 | 418.43 | 405.357
| USA | United States of America | Solar Glynn | USA0060469 | 18 | 31.25 | -81.433 | Solar |  |  |  | 2017 | Cypress Creek Renewables | U.S. Energy Information Administration | http://www.eia.gov/electricity/data/browser/ | U.S. Energy Information Administration |  | 2017 |  |  |  | 0 | 32.272 | 8.0267
| USA | United States of America | Solar Park Gainesville LLC | USA0057438 | 1.6 | 29.7004 | -82.3378 | Solar |  |  |  | 2011 | Solar Park Gainesville LLC | U.S. Energy Information Administration | http://www.eia.gov/electricity/data/browser/ | U.S. Energy Information Administration |  | 2017 | 2.74 | 2.673 | 2.327 | 2.756 | 2.487
| USA | United States of America | Solar Photovoltaic Project #02 | USA0056996 | 1 | 33.9852 | -117.7008 | Solar |  |  |  | 2010 | Southern California Edison Co | U.S. Energy Information Administration | http://www.eia.gov/electricity/data/browser/ | U.S. Energy Information Administration |  | 2017 | 0.951 | 0.791 | 0.703 | 0.899 | 0.58
| USA | United States of America | Solar Photovoltaic Project #03 | USA0057217 | 1 | 34.0943 | -117.4001 | Solar |  |  |  | 2011 | Southern California Edison Co | U.S. Energy Information Administration | http://www.eia.gov/electricity/data/browser/ | U.S. Energy Information Administration |  | 2017 | -0.116 | 0.38 | 1.255 | 1.16 | 1.147
| USA | United States of America | Solar Photovoltaic Project #05 | USA0057219 | 2.5 | 34.0863 | -117.2306 | Solar |  |  |  | 2012 | Southern California Edison Co | U.S. Energy Information Administration | http://www.eia.gov/electricity/data/browser/ | U.S. Energy Information Administration |  | 2017 | 3.57 | 3.99 | 4.371 | 3.967 | 4.231
| USA | United States of America | Solar Photovoltaic Project #06 | USA0057220 | 2 | 34.0414 | -117.5731 | Solar |  |  |  | 2011 | Southern California Edison Co | U.S. Energy Information Administration | http://www.eia.gov/electricity/data/browser/ | U.S. Energy Information Administration |  | 2017 | 3.478 | 3.712 | 4.077 | 3.912 | 3.732
| USA | United States of America | Solar Photovoltaic Project #07 | USA0057221 | 2.5 | 34.0861 | -117.2275 | Solar |  |  |  | 2012 | Southern California Edison Co | U.S. Energy Information Administration | http://www.eia.gov/electricity/data/browser/ | U.S. Energy Information Administration |  | 2017 | 3.636 | 4.566 | 4.471 | 3.995 | 4.143
| USA | United States of America | Solar Photovoltaic Project #08 | USA0057222 | 2 | 34.0419 | -117.565 | Solar |  |  |  | 2011 | Southern California Edison Co | U.S. Energy Information Administration | http://www.eia.gov/electricity/data/browser/ | U.S. Energy Information Administration |  | 2017 | 3.494 | 3.996 | 3.964 | 3.58 | 3.519
| USA | United States of America | Solar Photovoltaic Project #09 | USA0057223 | 1 | 34.0428 | -117.5717 | Solar |  |  |  | 2011 | Southern California Edison Co | U.S. Energy Information Administration | http://www.eia.gov/electricity/data/browser/ | U.S. Energy Information Administration |  | 2017 | 1.837 | 1.396 | 1.76 | 1.605 | 1.747
| USA | United States of America | Solar Photovoltaic Project #10 | USA0057224 | 1.5 | 34.075 | -117.5169 | Solar |  |  |  | 2013 | Southern California Edison Co | U.S. Energy Information Administration | http://www.eia.gov/electricity/data/browser/ | U.S. Energy Information Administration |  | 2017 | 3.02 | 2.761 | 2.699 | 2.394 | 1.624
| USA | United States of America | Solar Photovoltaic Project #11 | USA0057225 | 3.5 | 34.0758 | -117.2414 | Solar |  |  |  | 2015 | Southern California Edison Co | U.S. Energy Information Administration | http://www.eia.gov/electricity/data/browser/ | U.S. Energy Information Administration |  | 2017 |  |  | 6.461 | 6.247 | 6.203 | 1.5607
| USA | United States of America | Solar Photovoltaic Project #13 | USA0057227 | 3.5 | 34.0835 | -117.2356 | Solar |  |  |  | 2015 | Southern California Edison Co | U.S. Energy Information Administration | http://www.eia.gov/electricity/data/browser/ | U.S. Energy Information Administration |  | 2017 |  |  | 6.651 | 6.178 | 5.897 | 1.5607
| USA | United States of America | Solar Photovoltaic Project #15 | USA0057229 | 3.5 | 34.0792 | -117.5167 | Solar |  |  |  | 2013 | Southern California Edison Co | U.S. Energy Information Administration | http://www.eia.gov/electricity/data/browser/ | U.S. Energy Information Administration |  | 2017 | 1.697 | 4.574 | 5.03 | 4.264 | 3.722
| USA | United States of America | Solar Photovoltaic Project #16 | USA0057230 | 1.5 | 34.0856 | -117.2336 | Solar |  |  |  | 2015 | Southern California Edison Co | U.S. Energy Information Administration | http://www.eia.gov/electricity/data/browser/ | U.S. Energy Information Administration |  | 2017 |  |  | 2.528 | 2.383 | 1.696 | 0.66889
| USA | United States of America | Solar Photovoltaic Project #17 | USA0057231 | 3.5 | 34.0728 | -117.5033 | Solar |  |  |  | 2015 | Southern California Edison Co | U.S. Energy Information Administration | http://www.eia.gov/electricity/data/browser/ | U.S. Energy Information Administration |  | 2017 |  |  | 5.924 | 5.257 | 3.937 | 1.5607
| USA | United States of America | Solar Photovoltaic Project #18 | USA0057232 | 1.5 | 34.0833 | -117.5164 | Solar |  |  |  | 2012 | Southern California Edison Co | U.S. Energy Information Administration | http://www.eia.gov/electricity/data/browser/ | U.S. Energy Information Administration |  | 2017 | 2.839 | 2.288 | 2.345 | 2.16 | 1.858
| USA | United States of America | Solar Photovoltaic Project #22 | USA0057237 | 2 | 34.08 | -117.2114 | Solar |  |  |  | 2011 | Southern California Edison Co | U.S. Energy Information Administration | http://www.eia.gov/electricity/data/browser/ | U.S. Energy Information Administration |  | 2017 | 3.62 | 3.059 | 3.409 | 2.8 | 2.754
| USA | United States of America | Solar Photovoltaic Project #23 | USA0057236 | 2.5 | 34.0808 | -117.5203 | Solar |  |  |  | 2013 | Southern California Edison Co | U.S. Energy Information Administration | http://www.eia.gov/electricity/data/browser/ | U.S. Energy Information Administration |  | 2017 | 5.427 | 4.849 | 4.846 | 4.516 | 3.837
| USA | United States of America | Solar Photovoltaic Project #26 | USA0057245 | 6 | 34.1312 | -117.4253 | Solar |  |  |  | 2015 | Southern California Edison Co | U.S. Energy Information Administration | http://www.eia.gov/electricity/data/browser/ | U.S. Energy Information Administration |  | 2017 |  |  | 10.79 | 10.271 | 10.192 | 2.6756
| USA | United States of America | Solar Photovoltaic Project #27 | USA0057246 | 2 | 34.1311 | -117.4217 | Solar |  |  |  | 2015 | Southern California Edison Co | U.S. Energy Information Administration | http://www.eia.gov/electricity/data/browser/ | U.S. Energy Information Administration |  | 2017 |  |  | 3.221 | 3.188 | 2.948 | 0.89186
| USA | United States of America | Solar Photovoltaic Project #28 | USA0057247 | 3.5 | 34.0942 | -117.2742 | Solar |  |  |  | 2015 | Southern California Edison Co | U.S. Energy Information Administration | http://www.eia.gov/electricity/data/browser/ | U.S. Energy Information Administration |  | 2017 |  |  | 6.443 | 5.543 | 4.881 | 1.5607
| USA | United States of America | Solar Photovoltaic Project #32 | USA0057534 | 1.5 | 34.0317 | -117.5719 | Solar |  |  |  | 2015 | Southern California Edison Co | U.S. Energy Information Administration | http://www.eia.gov/electricity/data/browser/ | U.S. Energy Information Administration |  | 2017 |  |  | 2.468 | 2.443 | 2.351 | 0.66889
| USA | United States of America | Solar Photovoltaic Project #33 | USA0057535 | 1 | 34.0325 | -117.5692 | Solar |  |  |  | 2015 | Southern California Edison Co | U.S. Energy Information Administration | http://www.eia.gov/electricity/data/browser/ | U.S. Energy Information Administration |  | 2017 |  |  | 1.699 | 1.507 | 1.64 | 0.44593
| USA | United States of America | Solar Photovoltaic Project #42 | USA0057441 | 5 | 36.0281 | -119.0747 | Solar |  |  |  | 2012 | Southern California Edison Co | U.S. Energy Information Administration | http://www.eia.gov/electricity/data/browser/ | U.S. Energy Information Administration |  | 2017 | 9.366 | 8.862 | 9.285 | 8.781 | 8.134
| USA | United States of America | Solar Photovoltaic Project #44 | USA0057540 | 8 | 33.8392 | -117.2208 | Solar |  |  |  | 2015 | Southern California Edison Co | U.S. Energy Information Administration | http://www.eia.gov/electricity/data/browser/ | U.S. Energy Information Administration |  | 2017 |  |  | 13.8 | 12.289 | 8.952 | 3.5674
| USA | United States of America | Solar Photovoltaic Project #48 | USA0057900 | 5 | 34.0811 | -117.2281 | Solar |  |  |  | 2015 | Southern California Edison Co | U.S. Energy Information Administration | http://www.eia.gov/electricity/data/browser/ | U.S. Energy Information Administration |  | 2017 |  |  | 8.992 | 6.954 | 8.467 | 2.2296
| USA | United States of America | Solar Star 1 | USA0058388 | 318 | 34.8181 | -118.4036 | Solar |  |  |  | 2014.4434 | Solar Star California XIX LLC | U.S. Energy Information Administration | http://www.eia.gov/electricity/data/browser/ | U.S. Energy Information Administration | 62891 | 2017 |  | 325.345 | 821.889 | 679.158 | 905.531
| USA | United States of America | Solar Star 2 | USA0058389 | 279 | 34.8486 | -118.3528 | Solar |  |  |  | 2014.5269 | Solar Star California XX LLC | U.S. Energy Information Administration | http://www.eia.gov/electricity/data/browser/ | U.S. Energy Information Administration | 62891 | 2017 |  | 380.056 | 798.402 | 767.848 | 768.189
| USA | United States of America | Solar Star California XLI LLC | USA0060591 | 54 | 34.839 | -118.3868 | Solar |  |  |  | 2017 | Solar Star California XLI LLC | U.S. Energy Information Administration | http://www.eia.gov/electricity/data/browser/ | U.S. Energy Information Administration | 62891 | 2017 |  |  |  | 15.428 | 151.68 | 24.0801
| USA | United States of America | Solar Star California XLIV LLC | USA0060869 | 9.5 | 34.5119 | -117.9228 | Solar |  |  |  | 2017 | Solar Star California XLIV LLC | U.S. Energy Information Administration | http://www.eia.gov/electricity/data/browser/ | U.S. Energy Information Administration |  | 2017 |  |  |  | 0.913 | 26.457 | 4.2363
| USA | United States of America | Solar Star California II LLC | USA0057933 | 2 | 38.5164 | -121.4753 | Solar |  |  |  | 2012 | Solar Star California II LLC | U.S. Energy Information Administration | http://www.eia.gov/electricity/data/browser/ | U.S. Energy Information Administration |  | 2017 | 4.735 | 4.283 | 4.303 | 3.886 | 4.134
| USA | United States of America | Solar Star New Jersey NJ LLC | USA0058402 | 1.5 | 40.4015 | -74.6697 | Solar |  |  |  | 2012 | Solar Star New Jersey VI LLC | U.S. Energy Information Administration | http://www.eia.gov/electricity/data/browser/ | U.S. Energy Information Administration |  | 2017 | 2.471 | 2.606 | 1.614 | 2.942 | 2.499
| USA | United States of America | Solar Star North Carolina II LLC | USA0057435 | 6.5 | 36.425 | -77.064 | Solar |  |  |  | 2012 | Solar Star North Carolina II LLC | U.S. Energy Information Administration | http://www.eia.gov/electricity/data/browser/ | U.S. Energy Information Administration |  | 2017 | 10.12 | 10.268 | 10.057 | 9.472 | 9.537
| USA | United States of America | Soldotna | USA0057206 | 50 | 60.4994 | -150.9972 | Gas |  |  |  | 2014 | Homer Electric Assn Inc | U.S. Energy Information Administration | http://www.eia.gov/electricity/data/browser/ | U.S. Energy Information Administration | 61569 | 2017 |  | 46.481 | 41.087 | 39.612 | 18.166
| USA | United States of America | Solean Solar Project | USA0061898 | 4 | 42.0869 | -78.4482 | Solar |  |  |  | 2016 | BQ Energy LLC | U.S. Energy Information Administration | http://www.eia.gov/electricity/data/browser/ | U.S. Energy Information Administration |  | 2017 | [5 empty] | 1.7837
| USA | United States of America | Soliloquoy Ridge LLC | USA0055570 | 1.9 | 44.2364 | -96.2331 | Wind |  |  |  | 2001 | CHI Operations Inc | U.S. Energy Information Administration | http://www.eia.gov/electricity/data/browser/ | U.S. Energy Information Administration |  | 2017 | 6.202 | 6.762 | 6.478 | 6.485 | 5.588
| USA | United States of America | Solomon Gulch | USA0000390 | 12 | 61.0828 | -146.3033 | Hydro |  |  |  | 1982 | Copper Valley Elec Assn Inc | U.S. Energy Information Administration | http://www.eia.gov/electricity/data/browser/ | U.S. Energy Information Administration | 17653 | 2017 | 54.75 | 54.955 | 55.982 | 54.85 | 36.763
| USA | United States of America | Solon Diesel | USA0007058 | 8 | 46.359 | -91.8236 | Oil |  |  |  | 1991.375 | Dahlberg Light & Power Co | U.S. Energy Information Administration | http://www.eia.gov/electricity/data/browser/ | U.S. Energy Information Administration | 18005 | 2017 | 0.01 | 0.01 | 0.005 | 0 | 0
| USA | United States of America | Solten Plainville 6000 LLC | USA0061731 | 4.9 | 42.0412 | -71.2933 | Solar |  |  |  | 2017 | Solten Plainville 6000 LLC | U.S. Energy Information Administration | http://www.eia.gov/electricity/data/browser/ | U.S. Energy Information Administration |  | 2017 |  |  |  |  | 2.353 | 2.185
| USA | United States of America | Soluga Farms 1 | USA0059191 | 5 | 35.2431 | -78.3869 | Solar |  |  |  | 2014 | Soluga Farms 1 LLC | U.S. Energy Information Administration | http://www.eia.gov/electricity/data/browser/ | U.S. Energy Information Administration | 68121 | 2017 |  | 5.218 | 9.111 | 9.35 | 9.215
| USA | United States of America | Soluga Farms 2 LLC | USA0059192 | 5 | 34.5 | -78.6892 | Solar |  |  |  | 2014 | Soluga Farms 2 LLC | U.S. Energy Information Administration | http://www.eia.gov/electricity/data/browser/ | U.S. Energy Information Administration | 68121 | 2017 |  | 3.1165 | 9.078 | 9.445 | 9.512
| USA | United States of America | Soluga Farms III | USA0060580 | 5 | 35.2193 | -78.6733 | Solar |  |  |  | 2015 | Soluga Farms III LLC | U.S. Energy Information Administration | http://www.eia.gov/electricity/data/browser/ | U.S. Energy Information Administration | 68121 | 2017 |  |  |  | 10.3 | 9.883 | 2.2296
| USA | United States of America | Solverde 1 | USA0060185 | 85 | 34.6557 | -118.2982 | Solar |  |  |  | 2017 | Sustainable Power Group LLC | U.S. Energy Information Administration | http://www.eia.gov/electricity/data/browser/ | U.S. Energy Information Administration |  | 2017 |  |  |  | 3.104 | 223.227 | 37.9039
| USA | United States of America | Solway CT | USA0007947 | 51.3 | 47.5446 | -95.1297 | Gas | Oil |  |  | 2003.0507 | Otter Tail Power Co | U.S. Energy Information Administration | http://www.eia.gov/electricity/data/browser/ | U.S. Energy Information Administration | 49185 | 2017 | 0 | 42.385 | 0 | 39.509 | 35.913
| USA | United States of America | Somers Solar Center LLC | USA0058554 | 5 | 41.955 | -72.4458 | Solar |  |  |  | 2014 | Dominion Renewable Energy | U.S. Energy Information Administration | http://www.eia.gov/electricity/data/browser/ | U.S. Energy Information Administration | 64800 | 2017 | 0 | 8.439 | 9.847 | 10.37 | 9.588
| USA | United States of America | Somerset Operating Co LLC | USA0006082 | 655.1 | 43.3589 | -78.6047 | Coal | Petcoke |  |  | 1984 | Somerset Operating Co LLC | U.S. Energy Information Administration | http://www.eia.gov/electricity/data/browser/ | U.S. Energy Information Administration | 27592 | 2017 | 2073.695 | 1786.614 | 614.883 | 627.632 | 347.692
| USA | United States of America | Somerset Plant | USA0050406 | 107.1 | 44.7035 | -69.6474 | Biomass | Waste | Gas | Other | 1984 | Sappi Fine Paper North America-Somerset | U.S. Energy Information Administration | http://www.eia.gov/electricity/data/browser/ | U.S. Energy Information Administration |  | 2017 | 566.977 | 584.897 | 510.282 | 507.821 | 526.475
| USA | United States of America | Somersworth Lower Great Dam | USA0050704 | 1.3 | 43.2511 | -70.8408 | Hydro |  |  |  | 1985 | Somersworth Hydro Company Inc. | U.S. Energy Information Administration | http://www.eia.gov/electricity/data/browser/ | U.S. Energy Information Administration | 17442 | 2017 | 3.996 | 2.421 | 2.509 | 2.625 | 1.821
| USA | United States of America | Sonne One | USA0058782 | 5 | 35.4372 | -77.8336 | Solar |  |  |  | 2016 | Cypress Creek Renewables | U.S. Energy Information Administration | http://www.eia.gov/electricity/data/browser/ | U.S. Energy Information Administration |  | 2017 |  |  |  | 10.007 | 10.296 | 2.2296
| USA | United States of America | Sonne Two | USA0058829 | 5 | 35.6567 | -81.1836 | Solar |  |  |  | 2017 | Heelstone Energy Holdings LLC | U.S. Energy Information Administration | http://www.eia.gov/electricity/data/browser/ | U.S. Energy Information Administration |  | 2017 |  |  |  | 0.206 | 10.028 | 2.2296
| USA | United States of America | Sonoco Products Co | USA0057919 | 40.5 | 34.3853 | -80.0678 | Coal | Waste | Gas |  | 1954.0988 | Sonoco Products Co | U.S. Energy Information Administration | http://www.eia.gov/electricity/data/browser/ | U.S. Energy Information Administration |  | 2017 | 53.957 | 107.872 | 114.265 | 150.851 | 128.623
| USA | United States of America | Sonoma California Geothermal | USA0000510 | 78 | 38.7903 | -122.7559 | Geothermal |  |  |  | 1984 | Geysers Power Co LLC | U.S. Energy Information Administration | http://www.eia.gov/electricity/data/browser/ | U.S. Energy Information Administration | 31880 | 2017 | 332.408 | 318.272 | 270.29 | 242.482 | 421.669
| USA | United States of America | Sonoma Central Landfill Phase I | USA0055752 | 3.2 | 38.3017 | -122.7489 | Waste |  |  |  | 1993 | County of Sonoma Dept of Trnsp | U.S. Energy Information Administration | http://www.eia.gov/electricity/data/browser/ | U.S. Energy Information Administration | 29341 | 2017 | 15.258 | 14.106 | 17.156 | 15.849 | 6.637
| USA | United States of America | Sonoma Central Landfill Phase II | USA0055753 | 3.2 | 38.3017 | -122.7489 | Waste |  |  |  | 1996 | County of Sonoma Dept of Trnsp | U.S. Energy Information Administration | http://www.eia.gov/electricity/data/browser/ | U.S. Energy Information Administration | 28567 | 2017 | 15.826 | 14.482 | 11.532 | 15.46 | 16.383
| USA | United States of America | Sonoma Central Landfill Phase III | USA0055880 | 1.6 | 38.3017 | -122.7489 | Waste |  |  |  | 2004 | County of Sonoma Dept of Trnsp | U.S. Energy Information Administration | http://www.eia.gov/electricity/data/browser/ | U.S. Energy Information Administration |  | 2017 |  |  |  |  | 1.503 | 0
| USA | United States of America | Sonoma County Fuel Cell | USA0057793 | 1.4 | 38.4667 | -122.7234 | Gas |  |  |  | 2011 | The County of Sonoma | U.S. Energy Information Administration | http://www.eia.gov/electricity/data/browser/ | U.S. Energy Information Administration | 65490 | 2017 | 9.8762 | 7.929 | 7.442 | 4.663 | 8.872
| USA | United States of America | Sonora 1 | USA0058578 | 1.5 | 37.8898 | -120.5287 | Solar |  |  |  | 2014 | Fresh Air Energy IV LLC | U.S. Energy Information Administration | http://www.eia.gov/electricity/data/browser/ | U.S. Energy Information Administration |  | 2017 | 0.081 | 3.751 | 3.784 | 3.79 | 2.9472
| USA | United States of America | Sooner | USA0006095 | 1138 | 36.4531 | -97.0528 | Coal | Oil |  |  | 1980 | Oklahoma Gas & Electric Co | U.S. Energy Information Administration | http://www.eia.gov/electricity/data/browser/ | U.S. Energy Information Administration | 28848 | 2017 | 5971.706 | 5893.941 | 5621.453 | 4073.448 | 3583.975
| USA | United States of America | Sophie Solar | USA0058745 | 4.5 | 35.305 | -81.6969 | Solar |  |  |  | 2016 | Sophie Solar LLC | U.S. Energy Information Administration | http://www.eia.gov/electricity/data/browser/ | U.S. Energy Information Administration | 69343 | 2017 |  |  |  | 5.19 | 8.182 | 2.0067
| USA | United States of America | Soul City Solar | USA0059606 | 3.5 | 36.25 | -78.25 | Solar |  |  |  | 2015 | Soul City Solar | U.S. Energy Information Administration | http://www.eia.gov/electricity/data/browser/ | U.S. Energy Information Administration |  | 2017 |  |  | 3.29 | 5.711 | 5.595 | 1.5607
| USA | United States of America | South | USA0000280 | 6.7 | 40.3954 | -121.8792 | Hydro |  |  |  | 1980 | Pacific Gas & Electric Co. | U.S. Energy Information Administration | http://www.eia.gov/electricity/data/browser/ | U.S. Energy Information Administration |  | 2017 | 38.305 | 30.054 | 19.895 | 20.39 | 14.139
| USA | United States of America | South Atlantic Services Solar Farm I | USA0060798 | 1.6 | 34.2902 | -77.9757 | Solar |  |  |  | 2014 | South Atlantic Services Inc | U.S. Energy Information Administration | http://www.eia.gov/electricity/data/browser/ | U.S. Energy Information Administration |  | 2017 |  |  |  | 3.121 | 3.154 | 0.71348
| USA | United States of America | South Bay Fuel Cell Plant | USA0057770 | 1.5 | 32.5433 | -117.0678 | Biomass | Gas |  |  | 2012 | BioFuels Point Loma LLC | U.S. Energy Information Administration | http://www.eia.gov/electricity/data/browser/ | U.S. Energy Information Administration | 62664 | 2017 | 8.803 | 10.065 | 8.217 | 5.561 | 7.25
| USA | United States of America | South Belridge Cogeneration Facility | USA0050752 | 94.2 | 35.4386 | -119.7075 | Gas |  |  |  | 1986.3333 | AERA Energy LLC | U.S. Energy Information Administration | http://www.eia.gov/electricity/data/browser/ | U.S. Energy Information Administration | 32539 | 2017 | 401.866 | 352.857 | 370.178 | 428.921 | 450.628
| USA | United States of America | South Cairo | USA0002485 | 21.6 | 42.2913 | -73.9865 | Oil |  |  |  | 1970 | Central Hudson Gas & Elec Corp | U.S. Energy Information Administration | http://www.eia.gov/electricity/data/browser/ | U.S. Energy Information Administration | 15852 | 2017 | 0.005 | 0.097 | 0.058 | 0.06 | 0.059
| USA | United States of America | South Campus Solar | USA0059922 | 1.3 | 39.7815 | -75.5484 | Solar |  |  |  | 2011 | JPMorgan Chase Bank | U.S. Energy Information Administration | http://www.eia.gov/electricity/data/browser/ | U.S. Energy Information Administration |  | 2017 |  | 1.716 | 1.0722 | 1.3316 | 1.4523
| USA | United States of America | South Canal Hydro-1 | USA0058783 | 4 | 38.4833 | -107.755 | Hydro |  |  |  | 2013 | Delta-Montrose Electric Association | U.S. Energy Information Administration | http://www.eia.gov/electricity/data/browser/ | U.S. Energy Information Administration | 60695 | 2017 | 12.029 | 15.236 | 16.303 | 15.317 | 17.305
| USA | United States of America | South Canal Hydro-3 | USA0058784 | 3.5 | 38.4703 | -107.7714 | Hydro |  |  |  | 2013 | Delta-Montrose Electric Association | U.S. Energy Information Administration | http://www.eia.gov/electricity/data/browser/ | U.S. Energy Information Administration | 65402 | 2017 | 4.032 | 10.962 | 12.488 | 13.36 | 12.875
| USA | United States of America | South Chestnut LLC | USA0056796 | 50.4 | 39.7513 | -79.7271 | Wind |  |  |  | 2012 | Avangrid Renewables LLC | U.S. Energy Information Administration | http://www.eia.gov/electricity/data/browser/ | U.S. Energy Information Administration | 61498 | 2017 | 108.348 | 118.26 | 111.839 | 109.193 | 115.339
| USA | United States of America | South Colton | USA0002611 | 21 | 44.5133 | -74.8831 | Hydro |  |  |  | 1954 | Erie Boulevard Hydropower LP | U.S. Energy Information Administration | http://www.eia.gov/electricity/data/browser/ | U.S. Energy Information Administration | 27861 | 2017 | 92.85 | 82.34 | 74.483 | 69.985 | 104.181
| USA | United States of America | South Columbus Water Resource Facility | USA0057076 | 3.6 | 32.4119 | -84.9761 | Biomass | Gas |  |  | 2010 | Columbus Water Works | U.S. Energy Information Administration | http://www.eia.gov/electricity/data/browser/ | U.S. Energy Information Administration | 60894 | 2017 | 0 | 0 | 0 | 0 | 0.422
| USA | United States of America | South Consolidated | USA0000100 | 1.4 | 33.4665 | -111.7811 | Hydro |  |  |  | 1981 | Salt River Project | U.S. Energy Information Administration | http://www.eia.gov/electricity/data/browser/ | U.S. Energy Information Administration | 31952 | 2017 | -0.095 | 0 | 0.57 | 0 | 0
| USA | United States of America | South Dakota Wind Energy Cente | USA0056092 | 40.5 | 44.5492 | -99.5 | Wind |  |  |  | 2003 | FPL Energy South Dakota Wind LLC | U.S. Energy Information Administration | http://www.eia.gov/electricity/data/browser/ | U.S. Energy Information Administration | 50464 | 2017 | 129.436 | 142.024 | 127.947 | 137.68 | 122.855
| USA | United States of America | South District Wastewater Treatment Plt | USA0054624 | 8 | 25.5498 | -80.3363 | Biomass | Waste | Gas |  | 2014 | Miami Dade Water & Sewer Dept | U.S. Energy Information Administration | http://www.eia.gov/electricity/data/browser/ | U.S. Energy Information Administration |  | 2017 | 0 | 9.818 | 19.169 | 19.752 | 17.399
| USA | United States of America | South Dry Creek Hydro | USA0010138 | 2 | 45.2063 | -109.1652 | Hydro |  |  |  | 1985 | Hydrodynamics Inc | U.S. Energy Information Administration | http://www.eia.gov/electricity/data/browser/ | U.S. Energy Information Administration |  | 2017 | 6.282 | 7.07 | 6.859 | 6.242 | 8.107
| USA | United States of America | South Edwards | USA0002604 | 4 | 44.2678 | -75.1961 | Hydro |  |  |  | 1934.75 | Erie Boulevard Hydropower LP | U.S. Energy Information Administration | http://www.eia.gov/electricity/data/browser/ | U.S. Energy Information Administration | 27857 | 2017 | 19.921 | 18.863 | 11.44 | 11.354 | 25.063
| USA | United States of America | South Energy Center | USA0056518 | 11.5 | 29.6383 | -82.34 | Gas |  |  |  | 2014.1478 | Gainesville Regional Utilities | U.S. Energy Information Administration | http://www.eia.gov/electricity/data/browser/ | U.S. Energy Information Administration | 59129 | 2017 | 0 | 0 | 0 | 0 | 29.546
| USA | United States of America | South Fond Du Lac | USA0007203 | 381.6 | 43.7353 | -88.4967 | Gas | Oil |  |  | 1994.25 | Wisconsin Power & Light Co | U.S. Energy Information Administration | http://www.eia.gov/electricity/data/browser/ | U.S. Energy Information Administration | 37235 | 2017 | 0 | 1.533 | 8.697 | 17.399 | 18.096
| USA | United States of America | South Fork | USA0056265 | 2 | 55.5633 | -132.8911 | Hydro |  |  |  | 2006 | Alaska Power and Telephone Co | U.S. Energy Information Administration | http://www.eia.gov/electricity/data/browser/ | U.S. Energy Information Administration |  | 2017 | 5.715 | 5.875 | 5.891 | 5.322 | 5.762
| USA | United States of America | South Fork Tolt | USA0000622 | 16.8 | 47.6992 | -121.7833 | Hydro |  |  |  | 1995 | City of Seattle - (WA) | U.S. Energy Information Administration | http://www.eia.gov/electricity/data/browser/ | U.S. Energy Information Administration | 32351 | 2017 | 55.304 | 63.313 | 48.847 | 52.101 | 54.544
| USA | United States of America | South Fork Wind Farm | USA0058691 | 13 | 43.5873 | -95.3751 | Wind |  |  |  | 2017 | South Fork Wind LLC | U.S. Energy Information Administration | http://www.eia.gov/electricity/data/browser/ | U.S. Energy Information Administration |  | 2017 |  |  |  | 3.448 | 54.211 | 2.3063
| USA | United States of America | South Forks Hydro | USA0010296 | 8 | 42.4937 | -114.3102 | Hydro |  |  |  | 1985 | South Forks Joint Venture | U.S. Energy Information Administration | http://www.eia.gov/electricity/data/browser/ | U.S. Energy Information Administration | 22742 | 2017 | 27.188 | 29.302 | 27.825 | 26.754 | 28.283
| USA | United States of America | South Generation | USA0007982 | 6.6 | 44.5331 | -95.1122 | Oil |  |  |  | 2003 | Redwood Falls Public Util Comm | U.S. Energy Information Administration | http://www.eia.gov/electricity/data/browser/ | U.S. Energy Information Administration | 59402 | 2017 | 0.13132 | 0.25578 | 0.2303 | 0.272 | 0.104
| USA | United States of America | South Georgia Medical Center | USA0054848 | 5.5 | 30.8625 | -83.2894 | Oil |  |  |  | 2010.7455 | Lowndes County Hospital Authority | U.S. Energy Information Administration | http://www.eia.gov/electricity/data/browser/ | U.S. Energy Information Administration | 48701 | 2017 | 0 | 0 | 0 | 0 | 0
| USA | United States of America | South Glens Falls Hydroelectric | USA0054772 | 13.8 | 43.3044 | -73.6399 | Hydro |  |  |  | 1994 | Boralex Hydro Operations Inc | U.S. Energy Information Administration | http://www.eia.gov/electricity/data/browser/ | U.S. Energy Information Administration | 12382 | 2017 | 73.232 | 73.185 | 63.687 | 59.404 | 83.611
| USA | United States of America | South Hampton | USA0002519 | 11.5 | 40.9 | -72.382 | Oil |  |  |  | 1963 | National Grid Generation LLC | U.S. Energy Information Administration | http://www.eia.gov/electricity/data/browser/ | U.S. Energy Information Administration | 25023 | 2017 | 1.744 | 0.022 | 0.693 | 1.634 | 0.951
| USA | United States of America | South Harper | USA0056151 | 351 | 38.6803 | -94.4824 | Gas |  |  |  | 2005 | KCP&L Greater Missouri Operations Co | U.S. Energy Information Administration | http://www.eia.gov/electricity/data/browser/ | U.S. Energy Information Administration | 52775 | 2017 | 49.253 | 3.073 | -0.757 | 4.655 | 0.001
| USA | United States of America | South Holston | USA0003416 | 38.5 | 36.5232 | -82.0902 | Hydro |  |  |  | 1951 | Tennessee Valley Authority | U.S. Energy Information Administration | http://www.eia.gov/electricity/data/browser/ | U.S. Energy Information Administration | 34369 | 2017 | 201.438 | 115.255 | 143.775 | 108.628 | 86.015
| USA | United States of America | South Hurlburt Wind LLC | USA0057549 | 290 | 45.7063 | -120.08 | Wind |  |  |  | 2012 | Caithness Shepherds Flat LLC | U.S. Energy Information Administration | http://www.eia.gov/electricity/data/browser/ | U.S. Energy Information Administration |  | 2017 | 585.493 | 601.495 | 535.373 | 585.383 | 492.996
| USA | United States of America | South Kent Generating Station | USA0056851 | 3.2 | 42.7814 | -85.6728 | Waste |  |  |  | 2009 | Energy Developments Inc II | U.S. Energy Information Administration | http://www.eia.gov/electricity/data/browser/ | U.S. Energy Information Administration |  | 2017 | 19.385 | 19.175 | 22.273 | 23.886 | 23.518
| USA | United States of America | South Louisburg Solar | USA0059825 | 5 | 36.057 | -78.308 | Solar |  |  |  | 2016 | Cypress Creek Renewables | U.S. Energy Information Administration | http://www.eia.gov/electricity/data/browser/ | U.S. Energy Information Administration | 69682 | 2017 |  |  |  | 2.016 | 10.135 | 2.2296
| USA | United States of America | South Main Street | USA0000961 | 15.8 | 41.9092 | -89.0504 | Oil | Gas |  |  | 1999.8101 | Rochelle Municipal Utilities | U.S. Energy Information Administration | http://www.eia.gov/electricity/data/browser/ | U.S. Energy Information Administration |  | 2017 | 0.299 | 0.122 | 0.225 | 1.502 | 0.079
| USA | United States of America | South Meadow | USA0000563 | 167.2 | 41.7495 | -72.6524 | Oil |  |  |  | 1970 | NAES Corp | U.S. Energy Information Administration | http://www.eia.gov/electricity/data/browser/ | U.S. Energy Information Administration | 17284 | 2017 | 3.208 | 4.121 | 1.696 | 1.295 | 0.749
| USA | United States of America | South Milford Solar Plant | USA0059620 | 2.9 | 38.3111 | -113.0536 | Solar |  |  |  | 2015 | REUT Origination LLC | U.S. Energy Information Administration | http://www.eia.gov/electricity/data/browser/ | U.S. Energy Information Administration | 69263 | 2017 |  |  | 5.759 | 7.304 | 6.399 | 1.2932
| USA | United States of America | South Mills Solar LLC | USA0061290 | 3 | 45.7301 | -107.6326 | Solar |  |  |  | 2017 | Enerparc Inc. | U.S. Energy Information Administration | http://www.eia.gov/electricity/data/browser/ | U.S. Energy Information Administration |  | 2017 |  |  |  |  | 4.247 | 1.3378
| USA | United States of America | South Oak Creek | USA0004041 | 1240 | 42.8457 | -87.8294 | Coal |  |  |  | 1963.5923 | Wisconsin Electric Power Co | U.S. Energy Information Administration | http://www.eia.gov/electricity/data/browser/ | U.S. Energy Information Administration | 37193 | 2017 | 0 | 0 | 0 | 0 | 4717.69
| USA | United States of America | South Oaks Hospital | USA0050136 | 1 | 40.6853 | -73.4258 | Gas |  |  |  | 2008 | South Oak Hospital | U.S. Energy Information Administration | http://www.eia.gov/electricity/data/browser/ | U.S. Energy Information Administration | 25006 | 2017 | 0.336 | 0.361 | 6.051 | 6.14 | 6.035
| USA | United States of America | South Plains II | USA0060087 | 300 | 34.197 | -101.3815 | Wind |  |  |  | 2016 | Novatus Energy | U.S. Energy Information Administration | http://www.eia.gov/electricity/data/browser/ | U.S. Energy Information Administration | 66698 | 2017 |  |  |  | 672.154 | 1097.241 | 53.2223
| USA | United States of America | South Plains Wind Phase I | USA0059384 | 200 | 34.0806 | -101.3236 | Wind |  |  |  | 2015 | First Wind O&M LLC | U.S. Energy Information Administration | http://www.eia.gov/electricity/data/browser/ | U.S. Energy Information Administration | 66698 | 2017 |  |  | 24.141 | 818.301 | 664.122 | 35.4815
| USA | United States of America | South Plant | USA0007758 | 12 | 42.7317 | -92.4711 | Oil |  |  |  | 2000 | Waverly Municipal Elec Utility | U.S. Energy Information Administration | http://www.eia.gov/electricity/data/browser/ | U.S. Energy Information Administration | 48143 | 2017 | 0.065 | 0.052 | 0.025 | 0.048 | 0.05
| USA | United States of America | South Point Energy Center | USA0055177 | 708 | 34.8678 | -114.5317 | Gas |  |  |  | 2001 | South Point Energy Center LLC | U.S. Energy Information Administration | http://www.eia.gov/electricity/data/browser/ | U.S. Energy Information Administration |  | 2017 | 1934.275 | 1106.812 | 1750.652 | 100.404 | 0
| USA | United States of America | South Robeson Farm | USA0058273 | 5 | 34.5611 | -79.281 | Solar |  |  |  | 2012 | Greenbacker Renewable Energy Corporation | U.S. Energy Information Administration | http://www.eia.gov/electricity/data/browser/ | U.S. Energy Information Administration | 66261 | 2017 | 9.32 | 9.162 | 8.918 | 8.847 | 9.519
| USA | United States of America | South Sioux City Solar | USA0060823 | 2.3 | 42.4585 | -96.4397 | Solar |  |  |  | 2017 | Tesla Inc. | U.S. Energy Information Administration | http://www.eia.gov/electricity/data/browser/ | U.S. Energy Information Administration |  | 2017 |  |  |  | 0 | 2.787 | 1.0256
| USA | United States of America | South Strawberry | USA0007926 | 3.6 | 42.7114 | -91.5469 | Oil |  |  |  | 2002 | City of Strawberry Point | U.S. Energy Information Administration | http://www.eia.gov/electricity/data/browser/ | U.S. Energy Information Administration |  | 2017 | 0.005 | 0.001 | 0 | 0.016 | 0.016
| USA | United States of America | South Texas Project | USA0006251 | 2708.6 | 28.795 | -96.0481 | Nuclear |  |  |  | 1988.5 | STP Nuclear Operating Co | U.S. Energy Information Administration | http://www.eia.gov/electricity/data/browser/ | U.S. Energy Information Administration | 22406 | 2017 | 17827.856 | 20651.667 | 19400.553 | 21694.303 | 21581.476
| USA | United States of America | South Trent Wind Farm | USA0056649 | 101.2 | 32.4081 | -100.1286 | Wind |  |  |  | 2009 | NRG Energy Inc | U.S. Energy Information Administration | http://www.eia.gov/electricity/data/browser/ | U.S. Energy Information Administration | 57799 | 2017 | 333.272 | 346.882 | 300.271 | 338.265 | 322.048
| USA | United States of America | South Valley Solar Energy Center | USA0060195 | 10 | 34.9861 | -106.7361 | Solar |  |  |  | 2016 | PNM Resources | U.S. Energy Information Administration | http://www.eia.gov/electricity/data/browser/ | U.S. Energy Information Administration |  | 2017 |  |  | 0.745 | 24.725 | 19 | 4.4593
| USA | United States of America | South Winston Farm LLC | USA0060409 | 5.2 | 36.0288 | -80.302 | Solar |  |  |  | 2016 | Cypress Creek Renewables | U.S. Energy Information Administration | http://www.eia.gov/electricity/data/browser/ | U.S. Energy Information Administration |  | 2017 |  |  |  | 9.444 | 9.408 | 2.3188
| USA | United States of America | Southampton Power Station | USA0010774 | 71.1 | 36.6525 | -76.9953 | Waste |  |  |  | 1992 | Virginia Electric & Power Co | U.S. Energy Information Administration | http://www.eia.gov/electricity/data/browser/ | U.S. Energy Information Administration |  | 2017 | 85.393 | 0 | 0 | 0 | 279.159
| USA | United States of America | Southampton Solar LLC | USA0061422 | 100 | 36.614 | -77.166 | Solar |  |  |  | 2017 | Dominion Renewable Energy | U.S. Energy Information Administration | http://www.eia.gov/electricity/data/browser/ | U.S. Energy Information Administration |  | 2017 |  |  |  |  | 19.745 | 44.5928
| USA | United States of America | Southbridge Landfill Gas-to-Energy | USA0059011 | 1.6 | 42.1044 | -72.0325 | Waste |  |  |  | 2011 | Southbridge Recycling and Disposal Park | U.S. Energy Information Administration | http://www.eia.gov/electricity/data/browser/ | U.S. Energy Information Administration | 59069 | 2017 | 10.219 | 9.49 | 9.441 | 10.013 | 8.229
| USA | United States of America | Southbridge PV | USA0058423 | 3 | 42.0474 | -71.9929 | Solar |  |  |  | 2014 | WGL Energy Systems Inc | U.S. Energy Information Administration | http://www.eia.gov/electricity/data/browser/ | U.S. Energy Information Administration |  | 2017 |  | 3.292 | 4.021 | 4.251 | 3.864
| USA | United States of America | Southbridge Solar | USA0060278 | 1.9 | 42.0909 | -72.0117 | Solar |  |  |  | 2016 | Sustainable Power Group LLC | U.S. Energy Information Administration | http://www.eia.gov/electricity/data/browser/ | U.S. Energy Information Administration | 66799 | 2017 |  |  |  | 2.747 | 3.0999 | 0.84726
| USA | United States of America | Southcentral Power Project | USA0057036 | 203.9 | 61.1674 | -149.9053 | Gas |  |  |  | 2013 | Chugach Electric Assn Inc | U.S. Energy Information Administration | http://www.eia.gov/electricity/data/browser/ | U.S. Energy Information Administration | 58074 | 2017 | 947.407 | 909.356 | 867.954 | 871.99 | 862.918
| USA | United States of America | Southeast Berrien Generating Facility | USA0059574 | 4.8 | 41.8086 | -86.3239 | Waste |  |  |  | 2009 | North American Natural Res | U.S. Energy Information Administration | http://www.eia.gov/electricity/data/browser/ | U.S. Energy Information Administration |  | 2017 |  | 22.914 | 25.468 | 22.138 | 32.321
| USA | United States of America | Southeast Chicago Energy Project | USA0055281 | 407.2 | 41.7181 | -87.5449 | Gas |  |  |  | 2002 | Exelon Power | U.S. Energy Information Administration | http://www.eia.gov/electricity/data/browser/ | U.S. Energy Information Administration | 48097 | 2017 | 15.637 | -4.556 | 22.268 | 39.778 | 48.302
| USA | United States of America | Southeast Kern River Cogen | USA0050751 | 30.8 | 35.4206 | -118.9644 | Gas |  |  |  | 1989 | Chevron USA Inc | U.S. Energy Information Administration | http://www.eia.gov/electricity/data/browser/ | U.S. Energy Information Administration |  | 2017 | 158.905 | 150.08 | 138.447 | 137.714 | 125.356
| USA | United States of America | Southeast Resource Recovery | USA0050837 | 35.6 | 33.7592 | -118.2399 | Waste | Gas |  |  | 1988 | SERRF Joint Powers Authority | U.S. Energy Information Administration | http://www.eia.gov/electricity/data/browser/ | U.S. Energy Information Administration |  | 2017 | 226.306 | 220.061 | 205.008 | 159.898 | 184.381
| USA | United States of America | Southeast Steam Plant | USA0057966 | 13 | 44.9808 | -93.2497 | Gas | Coal | Oil |  | 1998 | Veolia Energy | U.S. Energy Information Administration | http://www.eia.gov/electricity/data/browser/ | U.S. Energy Information Administration |  | 2017 | 0 | 12.109 | 7.602 | 11.132 | 5.025
| USA | United States of America | Southerland Farm Solar | USA0060553 | 5 | 36.2656 | -78.3678 | Solar |  |  |  | 2016 | Southerland Farm Solar LLC | U.S. Energy Information Administration | http://www.eia.gov/electricity/data/browser/ | U.S. Energy Information Administration |  | 2017 |  |  |  | 0.54 | 9.645 | 2.2296
| USA | United States of America | Southern Current One LLC | USA0061748 | 10.2 | 32.9473 | -81.2159 | Solar |  |  |  | 2018 | Southern Current One LLC | U.S. Energy Information Administration | http://www.eia.gov/electricity/data/browser/ | U.S. Energy Information Administration |  | 2017 |  |  |  |  | 0.226 | 4.5485
| USA | United States of America | Southern Minnesota Beet Sugar | USA0054533 | 7.5 | 44.7964 | -95.1798 | Coal | Gas |  |  | 1976 | Southern Minnesota Beet Sugar | U.S. Energy Information Administration | http://www.eia.gov/electricity/data/browser/ | U.S. Energy Information Administration |  | 2017 | 0 | 0 | 0 | 0 | 20.8161
| USA | United States of America | Southern Sky Renew Energy Berkley LLC | USA0060615 | 3 | 41.8378 | -71.0913 | Solar |  |  |  | 2014 | Soltage LLC | U.S. Energy Information Administration | http://www.eia.gov/electricity/data/browser/ | U.S. Energy Information Administration | 67328 | 2017 |  |  |  | 5.021 | 4.353 | 1.3378
| USA | United States of America | Southold | USA0002520 | 14 | 41.1059 | -72.3761 | Oil |  |  |  | 1964 | National Grid Generation LLC | U.S. Energy Information Administration | http://www.eia.gov/electricity/data/browser/ | U.S. Energy Information Administration | 25026 | 2017 | 1.624 | 0.151 | 0.673 | 0.669 | 0.141
| USA | United States of America | Southside Water Reclamation Plant | USA0010339 | 6.6 | 35.0161 | -106.6697 | Gas | Biomass |  |  | 1997 | Albuquerque City of | U.S. Energy Information Administration | http://www.eia.gov/electricity/data/browser/ | U.S. Energy Information Administration | 16401 | 2017 | 32.3145 | 34.7087 | 32.1469 | 36.5119 | 34.596
| USA | United States of America | Southwark | USA0003170 | 74.4 | 39.9144 | -75.135 | Oil |  |  |  | 1967.25 | Exelon Power | U.S. Energy Information Administration | http://www.eia.gov/electricity/data/browser/ | U.S. Energy Information Administration | 29845 | 2017 | 1.382 | 3.887 | 1.677 | 2.072 | 1.323
| USA | United States of America | Southwestern | USA0002964 | 658 | 35.1009 | -98.3524 | Gas | Oil |  |  | 1974.2021 | Public Service Co of Oklahoma | U.S. Energy Information Administration | http://www.eia.gov/electricity/data/browser/ | U.S. Energy Information Administration | 30913 | 2017 | 470.023 | 352.417 | 0 | 0 | 279.15
| USA | United States of America | Southwestern Bell Telephone | USA0054858 | 17.2 | 38.6276 | -90.1934 | Oil |  |  |  | 2003.0698 | Southwestern Bell Telephone Co | U.S. Energy Information Administration | http://www.eia.gov/electricity/data/browser/ | U.S. Energy Information Administration |  | 2017 | 0.036 | 0.155 | 0.053 | 0.02 | 0.037
| USA | United States of America | Sowega Power | USA0007768 | 99.6 | 31.3869 | -84.08 | Gas | Oil |  |  | 1999 | SOWEGA Power LLC | U.S. Energy Information Administration | http://www.eia.gov/electricity/data/browser/ | U.S. Energy Information Administration | 45808 | 2017 | 0 | 0 | 120.717 | 0 | 43.452
| USA | United States of America | Space Coast Next Gen Solar Energy | USA0056930 | 10 | 28.4586 | -80.6811 | Solar |  |  |  | 2010 | Florida Power & Light Co | U.S. Energy Information Administration | http://www.eia.gov/electricity/data/browser/ | U.S. Energy Information Administration | 61538 | 2017 | 18.169 | 17.551 | 17.682 | 18.3 | 15.557
| USA | United States of America | Spalding | USA0002303 | 2.1 | 41.6814 | -98.3676 | Oil | Hydro |  |  | 1965.7143 | Village of Spalding - (NE) | U.S. Energy Information Administration | http://www.eia.gov/electricity/data/browser/ | U.S. Energy Information Administration | 33332 | 2017 | 0.536 | 0.688 | 0.217 | 0.141 | 0.246
| USA | United States of America | Spanish Fork | USA0003691 | 3.6 | 40.08 | -111.6048 | Hydro |  |  |  | 1980.4444 | Strawberry Water Users Assn | U.S. Energy Information Administration | http://www.eia.gov/electricity/data/browser/ | U.S. Energy Information Administration | 33803 | 2017 | 8.514 | 7.848 | 4.974 | 4.915 | 12.86
| USA | United States of America | Spanish Fork Wind Park 2 LLC | USA0056751 | 18.9 | 40.0714 | -111.5822 | Wind |  |  |  | 2008 | NRG Energy Gas & Wind Holdings Inc | U.S. Energy Information Administration | http://www.eia.gov/electricity/data/browser/ | U.S. Energy Information Administration | 55521 | 2017 | 46.031 | 44.786 | 45.915 | 48.248 | 46.46
| USA | United States of America | Spartan | USA0060755 | 8.3 | 40.0478 | -74.6165 | Solar |  |  |  | 2017 | Altus Power America Management LLC | U.S. Energy Information Administration | http://www.eia.gov/electricity/data/browser/ | U.S. Energy Information Administration |  | 2017 |  |  |  |  | 10.578 | 3.7012
| USA | United States of America | Spartan Hills LLC | USA0055569 | 1.9 | 44.2358 | -96.2383 | Wind |  |  |  | 2001 | CHI Operations Inc | U.S. Energy Information Administration | http://www.eia.gov/electricity/data/browser/ | U.S. Energy Information Administration |  | 2017 | 5.892 | 6.612 | 6.319 | 6.136 | 5.567
| USA | United States of America | Spartan PV 1 LLC | USA0060945 | 10.5 | 42.7151 | -84.4824 | Solar |  |  |  | 2018 | Spartan PV 1 LLC | U.S. Energy Information Administration | http://www.eia.gov/electricity/data/browser/ | U.S. Energy Information Administration |  | 2017 |  |  |  |  | 0.312 | 4.6822
| USA | United States of America | Spartanburg Water System | USA0054675 | 4.3 | 35.1103 | -81.9675 | Oil | Hydro |  |  | 1992 | Spartanburg Commissioners PW | U.S. Energy Information Administration | http://www.eia.gov/electricity/data/browser/ | U.S. Energy Information Administration |  | 2017 | 4.016 | 2.931 | 2.485 | 1.951 | 1.407
| USA | United States of America | Spaulding 1 | USA0000281 | 7 | 39.3246 | -120.6448 | Hydro |  |  |  | 1928 | Pacific Gas & Electric Co. | U.S. Energy Information Administration | http://www.eia.gov/electricity/data/browser/ | U.S. Energy Information Administration | 29431 | 2017 | 23.859 | 25.046 | 21.925 | 16.756 | 48.076
| USA | United States of America | Spaulding 2 | USA0000282 | 3.7 | 39.3246 | -120.6454 | Hydro |  |  |  | 1928 | Pacific Gas & Electric Co. | U.S. Energy Information Administration | http://www.eia.gov/electricity/data/browser/ | U.S. Energy Information Administration | 29430 | 2017 | 4.736 | 1.861 | 6.45 | 0.948 | 5.053
| USA | United States of America | Spaulding 3 | USA0000283 | 6.6 | 39.3377 | -120.6355 | Hydro |  |  |  | 1929 | Pacific Gas & Electric Co. | U.S. Energy Information Administration | http://www.eia.gov/electricity/data/browser/ | U.S. Energy Information Administration | 29433 | 2017 | 24.335 | 3.449 | 16.871 | 17.352 | 26.122
| USA | United States of America | Spearfish Hydro | USA0058438 | 4 | 44.4783 | -103.8547 | Hydro |  |  |  | 1912 | City of Spearfish | U.S. Energy Information Administration | http://www.eia.gov/electricity/data/browser/ | U.S. Energy Information Administration | 63491 | 2017 | 0.001 | 3.0433 | 3.151 | 2.194 | 1.685
| USA | United States of America | Spearville | USA0056351 | 148.5 | 37.8641 | -99.7528 | Wind |  |  |  | 2007.6162 | Kansas City Power & Light Co | U.S. Energy Information Administration | http://www.eia.gov/electricity/data/browser/ | U.S. Energy Information Administration | 51958 | 2017 | 490.566 | 476.587 | 461.099 | 408.557 | 310.296
| USA | United States of America | Spearville 3 LLC | USA0057975 | 108 | 37.8511 | -99.8381 | Wind |  |  |  | 2012 | EDF Renewable Asset Holdings Inc. | U.S. Energy Information Administration | http://www.eia.gov/electricity/data/browser/ | U.S. Energy Information Administration | 64866 | 2017 | 334.159 | 403.229 | 405.494 | 407.407 | 406.23
| USA | United States of America | Spectrum Solar PV Power Project | USA0058490 | 30 | 36.23 | -114.87 | Solar |  |  |  | 2013 | Southern Power Co | U.S. Energy Information Administration | http://www.eia.gov/electricity/data/browser/ | U.S. Energy Information Administration | 63667 | 2017 | 21.686 | 83.229 | 82.998 | 81.849 | 83.217
| USA | United States of America | Spencer | USA0004266 | 126.5 | 33.1975 | -97.1061 | Gas |  |  |  | 1969.619 | City of Garland - (TX) | U.S. Energy Information Administration | http://www.eia.gov/electricity/data/browser/ | U.S. Energy Information Administration | 18285 | 2017 | 0 | 0 | 0 | 0 | 4.546
| USA | United States of America | Spencer Farm LLC | USA0061220 | 5 | 35.7129 | -80.4079 | Solar |  |  |  | 2017 | Spencer Farm LLC | U.S. Energy Information Administration | http://www.eia.gov/electricity/data/browser/ | U.S. Energy Information Administration |  | 2017 |  |  |  |  | 8.085 | 2.2296
| USA | United States of America | Spencer Gas Turbine | USA0001186 | 23.8 | 43.1446 | -95.1443 | Oil |  |  |  | 1970 | City of Spencer - (IA) | U.S. Energy Information Administration | http://www.eia.gov/electricity/data/browser/ | U.S. Energy Information Administration | 33356 | 2017 | 0 | 0.17 | 0 | 0.055 | 0.051
| USA | United States of America | Spencer Hydro | USA0002278 | 2.4 | 42.8093 | -98.6563 | Hydro |  |  |  | 1943.6667 | Nebraska Public Power District | U.S. Energy Information Administration | http://www.eia.gov/electricity/data/browser/ | U.S. Energy Information Administration | 27302 | 2017 | 10.08 | 12.646 | 12.218 | 11.523 | 11.015
| USA | United States of America | Spica Community Solar | USA0060943 | 2 | 44.9361 | -94.8541 | Solar |  |  |  | 2017 | Spica Community Solar | U.S. Energy Information Administration | http://www.eia.gov/electricity/data/browser/ | U.S. Energy Information Administration |  | 2017 |  |  |  |  | 0.808 | 0.89186
| USA | United States of America | Spicer Meadow Project | USA0054554 | 5.9 | 38.3914 | -120.0008 | Hydro |  |  |  | 1989 | Northern California Power Agny | U.S. Energy Information Administration | http://www.eia.gov/electricity/data/browser/ | U.S. Energy Information Administration | 27942 | 2017 | 9.378 | 8.843 | 6.195 | 11.47 | 35.356
| USA | United States of America | Spicewood Solar Farm LLC | USA0059109 | 5 | 35.3025 | -79.7017 | Solar |  |  |  | 2014 | Spicewood Solar Farm LLC | U.S. Energy Information Administration | http://www.eia.gov/electricity/data/browser/ | U.S. Energy Information Administration | 68122 | 2017 |  | 3.5967 | 8.83 | 8.8 | 8.296
| USA | United States of America | Spier Falls | USA0002612 | 56 | 43.2339 | -73.7556 | Hydro |  |  |  | 1929.0357 | Erie Boulevard Hydropower LP | U.S. Energy Information Administration | http://www.eia.gov/electricity/data/browser/ | U.S. Energy Information Administration | 27862 | 2017 | 221.873 | 223.236 | 192.853 | 169.748 | 263.682
| USA | United States of America | Spillway | USA0003321 | 2 | 33.4538 | -80.164 | Hydro |  |  |  | 1950 | South Carolina Public Service Authority | U.S. Energy Information Administration | http://www.eia.gov/electricity/data/browser/ | U.S. Energy Information Administration | 33010 | 2017 | 15.53 | 15.819 | 15.136 | 15.709 | 16.626
| USA | United States of America | Spindle Hill Energy Center | USA0056445 | 420 | 40.0922 | -104.8878 | Gas | Oil |  |  | 2007 | Invenergy Services LLC | U.S. Energy Information Administration | http://www.eia.gov/electricity/data/browser/ | U.S. Energy Information Administration | 55363 | 2017 | 0 | 246.999 | 184.28 | 0 | 122.186
| USA | United States of America | Spinning Spur Wind II | USA0058774 | 161 | 35.2769 | -102.6828 | Wind |  |  |  | 2014 | EDF Renewable Asset Holdings Inc. | U.S. Energy Information Administration | http://www.eia.gov/electricity/data/browser/ | U.S. Energy Information Administration | 62834 | 2017 |  | 232.131 | 547.504 | 611.912 | 596.215
| USA | United States of America | Spinning Spur Wind III | USA0058775 | 194 | 35.295 | -102.7211 | Wind |  |  |  | 2015 | EDF Renewable Asset Holdings Inc. | U.S. Energy Information Administration | http://www.eia.gov/electricity/data/browser/ | U.S. Energy Information Administration | 62834 | 2017 |  |  | 224.955 | 814.372 | 811.106 | 34.4171
| USA | United States of America | Spinning Spur Wind LLC | USA0057973 | 161 | 35.2375 | -102.2031 | Wind |  |  |  | 2012 | EDF Renewable Asset Holdings Inc. | U.S. Energy Information Administration | http://www.eia.gov/electricity/data/browser/ | U.S. Energy Information Administration | 62834 | 2017 | 687.016 | 712.566 | 666.425 | 686.636 | 679.474
| USA | United States of America | Spion Kop Wind Farm | USA0058218 | 40 | 47.3333 | -110.6392 | Wind |  |  |  | 2013 | NorthWestern Energy | U.S. Energy Information Administration | http://www.eia.gov/electricity/data/browser/ | U.S. Energy Information Administration | 63422 | 2017 | 144.11 | 136.35 | 127.626 | 130.661 | 131.182
| USA | United States of America | Spirit Mound | USA0006092 | 135 | 42.8977 | -96.9905 | Oil |  |  |  | 1978 | Basin Electric Power Coop | U.S. Energy Information Administration | http://www.eia.gov/electricity/data/browser/ | U.S. Energy Information Administration | 14081 | 2017 | 1.047 | 1.567 | 0.244 | 0.784 | 0.346
| USA | United States of America | Spirit Mountain | USA0007541 | 4.5 | 44.5127 | -109.1299 | Hydro |  |  |  | 1994 | U S Bureau of Reclamation | U.S. Energy Information Administration | http://www.eia.gov/electricity/data/browser/ | U.S. Energy Information Administration | 35668 | 2017 | 16.92 | 16.315 | 18.386 | 16.839 | 15.018
| USA | United States of America | Spiritwood Station | USA0056786 | 106.2 | 46.9264 | -98.4997 | Coal | Gas |  |  | 2014 | Great River Energy | U.S. Energy Information Administration | http://www.eia.gov/electricity/data/browser/ | U.S. Energy Information Administration | 55722 | 2017 |  | 32.125 | 208.875 | 228.724 | 212.494
| USA | United States of America | Spokane Waste to Energy | USA0050886 | 26 | 47.6263 | -117.5042 | Waste |  |  |  | 1991 | City of Spokane | U.S. Energy Information Administration | http://www.eia.gov/electricity/data/browser/ | U.S. Energy Information Administration |  | 2017 | 136.892 | 132.721 | 110.118 | 122.486 | 115.875
| USA | United States of America | Sprague Hydro | USA0010737 | 1.2 | 42.5014 | -120.9894 | Hydro |  |  |  | 1989 | Sprague Hydro LLC | U.S. Energy Information Administration | http://www.eia.gov/electricity/data/browser/ | U.S. Energy Information Administration |  | 2017 | 2.709 | 2.925 | 3.21 | 3.788 | 4.463
| USA | United States of America | Spreckels Sugar Company | USA0057916 | 8.9 | 32.9111 | -115.5681 | Gas |  |  |  | 1948 | Spreckels Sugar Company | U.S. Energy Information Administration | http://www.eia.gov/electricity/data/browser/ | U.S. Energy Information Administration |  | 2017 | 0 | 0 | 0 | 0 | 24.443
| USA | United States of America | Spring Canyon | USA0056320 | 60 | 40.983 | -102.9647 | Wind |  |  |  | 2006 | Invenergy Services LLC | U.S. Energy Information Administration | http://www.eia.gov/electricity/data/browser/ | U.S. Energy Information Administration | 53835 | 2017 | 219.096 | 196.705 | 180.449 | 202.556 | 177.458
| USA | United States of America | Spring Canyon Expansion Wind Energy Ctr | USA0058769 | 62.6 | 40.9642 | -103.0772 | Wind |  |  |  | 2014.4569 | NRG Yield LLC | U.S. Energy Information Administration | http://www.eia.gov/electricity/data/browser/ | U.S. Energy Information Administration | 53835 | 2017 |  | 35.823 | 209.743 | 258.507 | 236.258
| USA | United States of America | Spring Creek | USA0000450 | 180 | 40.6281 | -122.4675 | Hydro |  |  |  | 1964 | U S Bureau of Reclamation | U.S. Energy Information Administration | http://www.eia.gov/electricity/data/browser/ | U.S. Energy Information Administration | 35669 | 2017 | 352.401 | 283.446 | 200.467 | 193.724 | 417.597
| USA | United States of America | Spring Creek Energy Center | USA0055651 | 338 | 35.7422 | -97.655 | Gas |  |  |  | 2001 | Westar Energy Inc | U.S. Energy Information Administration | http://www.eia.gov/electricity/data/browser/ | U.S. Energy Information Administration | 45917 | 2017 | 7.435 | 23.434 | 10.624 | 25.662 | 9.143
| USA | United States of America | Spring Gap | USA0000284 | 6 | 38.1865 | -120.1117 | Hydro |  |  |  | 1921 | Pacific Gas & Electric Co. | U.S. Energy Information Administration | http://www.eia.gov/electricity/data/browser/ | U.S. Energy Information Administration | 29432 | 2017 | 30.591 | 15.316 | 25.131 | 34.819 | 29.694
| USA | United States of America | Spring Hill Road | USA0059839 | 1.9 | 42.419 | -72.1807 | Solar |  |  |  | 2016 | Sustainable Power Group LLC | U.S. Energy Information Administration | http://www.eia.gov/electricity/data/browser/ | U.S. Energy Information Administration |  | 2017 |  |  | 1.023 | 3.205 | 2.704 | 0.84726
| USA | United States of America | Spring House | USA0059056 | 3.8 | 40.1839 | -75.2342 | Gas |  |  |  | 2013 | Janssen Pharmaceutical Co | U.S. Energy Information Administration | http://www.eia.gov/electricity/data/browser/ | U.S. Energy Information Administration | 68966 | 2017 | 17.944 | 23.5033 | 24.1972 | 23.445 | 21.79
| USA | United States of America | Spring Mill Solar RES | USA0059987 | 1.1 | 38.7095 | -86.4697 | Solar |  |  |  | 2017 | Hoosier Energy R E C Inc | U.S. Energy Information Administration | http://www.eia.gov/electricity/data/browser/ | U.S. Energy Information Administration |  | 2017 |  |  |  |  | 0.439 | 0.49052
| USA | United States of America | Spring Street Solar 1 CSG | USA0061009 | 2 | 41.9425 | -70.7664 | Solar |  |  |  | 2017 | Spring Street Solar 1 LLC | U.S. Energy Information Administration | http://www.eia.gov/electricity/data/browser/ | U.S. Energy Information Administration |  | 2017 |  |  |  |  | 2.662 | 0.89186
| USA | United States of America | Spring Valley | USA0002013 | 7.1 | 43.6873 | -92.3894 | Oil | Gas |  |  | 1986.3662 | Spring Valley Pub Utils Comm | U.S. Energy Information Administration | http://www.eia.gov/electricity/data/browser/ | U.S. Energy Information Administration | 33384 | 2017 | 0.15092 |  | 0.38318 | 0.3332 | 0.31262 | 39.6592
| USA | United States of America | Spring Valley Farm 2 LLC | USA0059593 | 5 | 36.3711 | -78.4153 | Solar |  |  |  | 2017 | Spring Valley Farm 2 LLC | U.S. Energy Information Administration | http://www.eia.gov/electricity/data/browser/ | U.S. Energy Information Administration |  | 2017 |  |  |  |  | 8.642 | 2.2296
| USA | United States of America | Spring Valley Wind Project | USA0057192 | 150 | 39.1042 | -114.4922 | Wind |  |  |  | 2012 | Pattern Operators LP | U.S. Energy Information Administration | http://www.eia.gov/electricity/data/browser/ | U.S. Energy Information Administration | 55780 | 2017 | 250.549 | 300.134 | 309.724 | 343.865 | 361.364
| USA | United States of America | Springbok Solar Farm 1 | USA0059532 | 105 | 35.2492 | -117.9553 | Solar |  |  |  | 2016 | 62SK 8me LLC | U.S. Energy Information Administration | http://www.eia.gov/electricity/data/browser/ | U.S. Energy Information Administration | 68525 | 2017 |  |  |  | 125.68 | 299.242 | 46.8224
| USA | United States of America | Springbok Solar Farm 2 | USA0059840 | 155 | 35.25 | -117.9768 | Solar |  |  |  | 2016 | 63SU 8me LLC | U.S. Energy Information Administration | http://www.eia.gov/electricity/data/browser/ | U.S. Energy Information Administration | 68525 | 2017 |  |  |  | 79.192 | 417.618 | 69.1188
| USA | United States of America | Springdale 1 & 2 | USA0055196 | 87.6 | 40.5467 | -79.7683 | Gas | Oil |  |  | 2000 | Springdale Energy LLC | U.S. Energy Information Administration | http://www.eia.gov/electricity/data/browser/ | U.S. Energy Information Administration |  | 2017 | 0 | 0 | 0 | 0 | 139.451
| USA | United States of America | Springer Solar 1 | USA0059560 | 1 | 36.3981 | -104.5942 | Solar |  |  |  | 2015 | Springer Electric Coop Inc | U.S. Energy Information Administration | http://www.eia.gov/electricity/data/browser/ | U.S. Energy Information Administration | 70860 | 2017 |  |  | 1.67 | 2.581 | 2.493 | 0.44593
| USA | United States of America | Springerville | USA0008223 | 1779.2 | 34.3186 | -109.1639 | Coal | Solar |  |  | 1998.2313 | Tucson Electric Power Co | U.S. Energy Information Administration | http://www.eia.gov/electricity/data/browser/ | U.S. Energy Information Administration | 35043 | 2017 | 11458.3853 | 10539.8478 | 10061.8636 | 9147.059 | 8635.9147
| USA | United States of America | Springfield (CO) | USA0008100 | 2.7 | 37.4028 | -102.6217 | Oil | Gas |  |  | 1959.6296 | City of Springfield - (CO) | U.S. Energy Information Administration | http://www.eia.gov/electricity/data/browser/ | U.S. Energy Information Administration | 33394 | 2017 | 0 | 0 | 0 | 0 | 0
| USA | United States of America | Springfield (MN) | USA0002012 | 9 | 44.2395 | -94.9763 | Oil |  |  |  | 1997.4 | Springfield Public Utils Comm - (MN) | U.S. Energy Information Administration | http://www.eia.gov/electricity/data/browser/ | U.S. Energy Information Administration | 33396 | 2017 | 0.013 | 0.098 | 0.01 | 0.023 | 0.01
| USA | United States of America | Springfield Power LLC | USA0010838 | 20 | 43.4429 | -72.056 | Waste |  |  |  | 1988 | Springfield Power LLC | U.S. Energy Information Administration | http://www.eia.gov/electricity/data/browser/ | U.S. Energy Information Administration | 57855 | 2017 | 137.952 | 142.411 | 140.516 | 139.436 | 137.919
| USA | United States of America | Springfield Solar 1 LLC | USA0059110 | 4.9 | 37.2464 | -93.1664 | Solar |  |  |  | 2014 | Springfield Solar 1 LLC | U.S. Energy Information Administration | http://www.eia.gov/electricity/data/browser/ | U.S. Energy Information Administration |  | 2017 |  | 4.646 | 9.023 | 8.9 | 8.599
| USA | United States of America | Springfield Solar LLC | USA0059545 | 1.5 | 39.8939 | -83.8056 | Solar |  |  |  | 2012 | Laurel Capital Partners | U.S. Energy Information Administration | http://www.eia.gov/electricity/data/browser/ | U.S. Energy Information Administration |  | 2017 |  | 2.105 | 2.045 | 2.392 | 2.132
| USA | United States of America | Springhill Gas Recovery Plant | USA0056522 | 4.8 | 30.9283 | -85.4261 | Waste |  |  |  | 2006 | WM Renewable Energy LLC | U.S. Energy Information Administration | http://www.eia.gov/electricity/data/browser/ | U.S. Energy Information Administration |  | 2017 | 27.574 | 28.268 | 36.474 | 28.573 | 28.879
| USA | United States of America | Springs Generating Station | USA0056144 | 40 | 33.9308 | -117.2933 | Gas |  |  |  | 2002 | City of Riverside - (CA) | U.S. Energy Information Administration | http://www.eia.gov/electricity/data/browser/ | U.S. Energy Information Administration |  | 2017 | 1.504 | 1.124 | 0.474 | 0.001 | 0.701
| USA | United States of America | Springview | USA0007771 | 3 | 42.8258 | -99.7775 | Wind |  |  |  | 2011 | Bluestem LLC | U.S. Energy Information Administration | http://www.eia.gov/electricity/data/browser/ | U.S. Energy Information Administration | 64344 | 2017 |  | 10.4722 | 9.445 | 10.692 | 12.35
| USA | United States of America | Springville Hydroelectric | USA0056125 | 1 | 34.2253 | -119.0858 | Hydro |  |  |  | 1994 | Calleguas Mun Water District | U.S. Energy Information Administration | http://www.eia.gov/electricity/data/browser/ | U.S. Energy Information Administration | 15370 | 2017 | 2.932 | 2.157 | 2.111 | 1.167 | 1.487
| USA | United States of America | Spruance Genco LLC | USA0054081 | 229.6 | 37.4556 | -77.4308 | Coal |  |  |  | 1992 | Spruance Genco LLC | U.S. Energy Information Administration | http://www.eia.gov/electricity/data/browser/ | U.S. Energy Information Administration | 16986 | 2017 | 216.625 | 247.766 | 190.434 | 134.978 | 84.026
| USA | United States of America | Spruce Mountain WInd | USA0058026 | 20 | 44.4156 | -70.5598 | Wind |  |  |  | 2012 | Spruce Mountain Wind LLC | U.S. Energy Information Administration | http://www.eia.gov/electricity/data/browser/ | U.S. Energy Information Administration | 64953 | 2017 | 59.3871 | 63.185 | 66.324 | 67.647 | 62.325
| USA | United States of America | Spruce Ridge Gas Recovery | USA0057017 | 3.2 | 44.8158 | -94.2489 | Waste |  |  |  | 2008.75 | WM Renewable Energy LLC | U.S. Energy Information Administration | http://www.eia.gov/electricity/data/browser/ | U.S. Energy Information Administration |  | 2017 | 24.746 | 25.37 | 25.912 | 26.56 | 26.392
| USA | United States of America | Squa Pan Hydro Station | USA0001516 | 1.5 | 46.5565 | -68.3255 | Hydro |  |  |  | 1942 | Algonquin Northern Maine | U.S. Energy Information Administration | http://www.eia.gov/electricity/data/browser/ | U.S. Energy Information Administration | 25442 | 2017 | 0.951 | 1.03 | 0.626 | 0.826 | 0.921
| USA | United States of America | St Bonifacius | USA0006824 | 61.2 | 44.905 | -93.8208 | Oil |  |  |  | 1978 | Great River Energy | U.S. Energy Information Administration | http://www.eia.gov/electricity/data/browser/ | U.S. Energy Information Administration | 17631 | 2017 | 0.538 | 0.685 | 0.379 | 0.639 | 0.536
| USA | United States of America | St Clair | USA0001743 | 1402.2 | 42.7642 | -82.4719 | Coal | Oil | Gas |  | 1961.604 | DTE Electric Company | U.S. Energy Information Administration | http://www.eia.gov/electricity/data/browser/ | U.S. Energy Information Administration | 18406 | 2017 | 6242.46 | 5415.936 | 5446.47 | 0 | 3548.033
| USA | United States of America | St Croix Falls | USA0004011 | 23.2 | 45.4117 | -92.6469 | Hydro |  |  |  | 1916.6034 | Northern States Power Co - Minnesota | U.S. Energy Information Administration | http://www.eia.gov/electricity/data/browser/ | U.S. Energy Information Administration | 28316 | 2017 | 109.163 | 130.083 | 118.255 | 149.207 | 111.892
| USA | United States of America | St Francis | USA0001321 | 5.1 | 39.7709 | -101.8101 | Oil | Gas |  |  | 1966.2941 | City of St Francis - (KS) | U.S. Energy Information Administration | http://www.eia.gov/electricity/data/browser/ | U.S. Energy Information Administration | 33474 | 2017 | 0.003 | 0 | 0 | 0 | 0
| USA | United States of America | St Francis Energy Facility | USA0007604 | 506.6 | 36.5852 | -90.1779 | Gas |  |  |  | 2000 | Associated Electric Coop Inc | U.S. Energy Information Administration | http://www.eia.gov/electricity/data/browser/ | U.S. Energy Information Administration | 38106 | 2017 | 602.656 | 0 | 457.571 | 774.209 | 409.643
| USA | United States of America | St Francisville Mill | USA0010697 | 12.5 | 30.7108 | -91.3236 | Biomass | Gas |  |  | 1966 | Hood Container of Louisiana LLC | U.S. Energy Information Administration | http://www.eia.gov/electricity/data/browser/ | U.S. Energy Information Administration |  | 2017 | 114.746 | 94.7432 | 87.9884 | 112.1419 | 111.8125
| USA | United States of America | St George Red Rock | USA0007080 | 14 | 37.1137 | -113.5689 | Oil |  |  |  | 1987 | City of St George | U.S. Energy Information Administration | http://www.eia.gov/electricity/data/browser/ | U.S. Energy Information Administration | 33477 | 2017 | 0.174 | 0.162 | 0.297 | 0.037 | 0.005
| USA | United States of America | St James | USA0001929 | 12 | 43.9882 | -94.6156 | Oil |  |  |  | 2002 | City of St James - (MN) | U.S. Energy Information Administration | http://www.eia.gov/electricity/data/browser/ | U.S. Energy Information Administration | 67028 | 2017 | 0.094 | 0.052 | 0.05 | 0.083 | 0.053
| USA | United States of America | St John | USA0001322 | 5 | 37.9953 | -98.7602 | Oil |  |  |  | 1981.82 | City of St. John - (KS) | U.S. Energy Information Administration | http://www.eia.gov/electricity/data/browser/ | U.S. Energy Information Administration | 33486 | 2017 | 0.03 | 0.029 | 0.002 | 0.008 | 0.004
| USA | United States of America | St Johns River Power Park | USA0000207 | 1358 | 30.4308 | -81.5508 | Coal | Petcoke | Gas |  | 1987.5 | JEA | U.S. Energy Information Administration | http://www.eia.gov/electricity/data/browser/ | U.S. Energy Information Administration | 23468 | 2017 | 6650.05 | 7144.486 | 4799.223 | 4935.419 | 5107.272
| USA | United States of America | St Joseph Landfill Generating Station | USA0058024 | 1.6 | 39.6744 | -94.7761 | Waste |  |  |  | 2012 | KCP&L Greater Missouri Operations Co | U.S. Energy Information Administration | http://www.eia.gov/electricity/data/browser/ | U.S. Energy Information Administration | 61429 | 2017 | 12.357 | 11.46 | 12.447 | 11.394 | 12.336
| USA | United States of America | St Josephs Hospital | USA0054534 | 1.7 | 27.9828 | -82.4919 | Gas |  |  |  | 1993 | St Joseph's Hospital | U.S. Energy Information Administration | http://www.eia.gov/electricity/data/browser/ | U.S. Energy Information Administration | 38150 | 2017 | 5.698 | 7.054 | 8.328 | 8.669 | 1.811
| USA | United States of America | St Louis | USA0001852 | 7.1 | 43.4019 | -84.6014 | Oil | Gas | Hydro |  | 1977.4507 | City of St Louis - (MI) | U.S. Energy Information Administration | http://www.eia.gov/electricity/data/browser/ | U.S. Energy Information Administration | 33512 | 2017 | 0.676 | 0.666 | 0.742 | 0.8 | 0.867
| USA | United States of America | St Lucie | USA0006045 | 2160 | 27.3486 | -80.2464 | Nuclear |  |  |  | 1979.5 | Florida Power & Light Co | U.S. Energy Information Administration | http://www.eia.gov/electricity/data/browser/ | U.S. Energy Information Administration | 20281 | 2017 | 15619.911 | 15817.574 | 15075.264 | 15586.562 | 16427.92
| USA | United States of America | St Marys | USA0002942 | 25 | 40.5458 | -84.3889 | Oil | Gas |  |  | 1995.52 | City of St Marys - (OH) | U.S. Energy Information Administration | http://www.eia.gov/electricity/data/browser/ | U.S. Energy Information Administration | 33521 | 2017 | 0 | 0 | 0 | 0 | 0.766
| USA | United States of America | St Marys IC | USA0006338 | 6.5 | 62.0515 | -163.1726 | Oil |  |  |  | 1999.9385 | Alaska Village Elec Coop Inc | U.S. Energy Information Administration | http://www.eia.gov/electricity/data/browser/ | U.S. Energy Information Administration |  | 2017 | 3.167 | 2.958 | 3.032 | 2.98 | 2.995
| USA | United States of America | St Nicholas Cogen Project | USA0054634 | 99.2 | 40.8222 | -76.1736 | Coal | Oil |  |  | 1990 | Schuylkill Energy Resource Inc | U.S. Energy Information Administration | http://www.eia.gov/electricity/data/browser/ | U.S. Energy Information Administration | 12219 | 2017 | 670.189 | 683.666 | 660.243 | 656.969 | 624.153
| USA | United States of America | St Paul Cogeneration | USA0056643 | 37 | 44.9429 | -93.0966 | Waste | Gas |  |  | 2003 | St Paul Cogeneration LLC | U.S. Energy Information Administration | http://www.eia.gov/electricity/data/browser/ | U.S. Energy Information Administration | 62377 | 2017 | 0 | 0 | 0 | 0 | 147.533
| USA | United States of America | St Stephen | USA0006789 | 84 | 33.4261 | -79.93 | Hydro |  |  |  | 1985 | US Army Corps of Engineers | U.S. Energy Information Administration | http://www.eia.gov/electricity/data/browser/ | U.S. Energy Information Administration | 33011 | 2017 | 354.312 | 250.349 | 270.817 | 179.304 | 124.928
| USA | United States of America | St. Albans SPEED Project | USA0059445 | 2 | 44.7878 | -73.0886 | Solar |  |  |  | 2014 | SA Solar Services LLC | U.S. Energy Information Administration | http://www.eia.gov/electricity/data/browser/ | U.S. Energy Information Administration |  | 2017 |  | 2.879 | 2.937 | 3.064 | 2.771
| USA | United States of America | St. Charles Power Plant | USA0056100 | 8.8 | 43.9742 | -92.0597 | Oil |  |  |  | 2005 | City of St Charles - (MN) | U.S. Energy Information Administration | http://www.eia.gov/electricity/data/browser/ | U.S. Energy Information Administration |  | 2017 | 0.042 | 0.046 | 0.04 | 0.102 | 0.048
| USA | United States of America | St. Matthews Solar | USA0060293 | 10.2 | 33.6867 | -80.7586 | Solar |  |  |  | 2017 | St. Matthews Solar LLC | U.S. Energy Information Administration | http://www.eia.gov/electricity/data/browser/ | U.S. Energy Information Administration |  | 2017 |  |  |  |  | 5.83 | 4.5485
| USA | United States of America | St. Olaf StandBy Generators | USA0058996 | 4.1 | 44.4611 | -93.1808 | Oil |  |  |  | 1999 | St. Olaf College | U.S. Energy Information Administration | http://www.eia.gov/electricity/data/browser/ | U.S. Energy Information Administration |  | 2017 | 0.093 | 0.118 | 0.069 | 0.071 | 0.04
| USA | United States of America | St. Olaf Wind Turbine | USA0058995 | 1.6 | 44.4622 | -93.1928 | Wind |  |  |  | 2006 | St. Olaf College | U.S. Energy Information Administration | http://www.eia.gov/electricity/data/browser/ | U.S. Energy Information Administration |  | 2017 | 3.196 | 3.137 | 3.183 | 2.961 | 2.814
| USA | United States of America | St. Paul Intl Airport Red & Blue Parking | USA0059709 | 3.2 | 44.88 | -93.21 | Solar |  |  |  | 2016.2812 | Metropolitan Airports Commission | U.S. Energy Information Administration | http://www.eia.gov/electricity/data/browser/ | U.S. Energy Information Administration |  | 2017 |  |  | 0.077 | 3.185 | 2.1192 | 1.427
| USA | United States of America | St. Pauls Solar 1 LLC | USA0060396 | 4.9 | 34.7716 | -78.9836 | Solar |  |  |  | 2017 | St. Pauls Solar 1 LLC | U.S. Energy Information Administration | http://www.eia.gov/electricity/data/browser/ | U.S. Energy Information Administration |  | 2017 |  |  |  |  | 8.269 | 2.185
| USA | United States of America | St. Pauls Solar 2 | USA0061156 | 5 | 34.7691 | -78.981 | Solar |  |  |  | 2017 | CD Global Solar Holdings LLC | U.S. Energy Information Administration | http://www.eia.gov/electricity/data/browser/ | U.S. Energy Information Administration |  | 2017 |  |  |  |  | 3.851 | 2.2296
| USA | United States of America | Stafford | USA0001325 | 2.5 | 37.9561 | -98.5993 | Oil | Gas |  |  | 1977.4 | City of Stafford - (KS) | U.S. Energy Information Administration | http://www.eia.gov/electricity/data/browser/ | U.S. Energy Information Administration | 33555 | 2017 | 0.019 | 0 | 0.009 | 0.003 | 0.023
| USA | United States of America | Stafford Hill Solar | USA0060518 | 4 | 43.6194 | -72.9503 | Storage | Solar |  |  | 2015 | Green Mountain Power Corp | U.S. Energy Information Administration | http://www.eia.gov/electricity/data/browser/ | U.S. Energy Information Administration | 68428 | 2017 |  |  |  | 0 | 6.819
| USA | United States of America | Stafford MS Ground Mount | USA0060880 | 2 | 41.964 | -72.309 | Solar |  |  |  | 2016 | Town of Stafford CT | U.S. Energy Information Administration | http://www.eia.gov/electricity/data/browser/ | U.S. Energy Information Administration |  | 2017 |  |  |  | 2.472 | 3.269 | 0.89186
| USA | United States of America | Stafford St Solar 1 CSG | USA0061016 | 2 | 42.224 | -71.8706 | Solar |  |  |  | 2018 | Stafford St Solar 1 LLC | U.S. Energy Information Administration | http://www.eia.gov/electricity/data/browser/ | U.S. Energy Information Administration |  | 2017 |  |  |  |  | 0 | 0.89186
| USA | United States of America | Stafford St Solar 3 CSG | USA0061018 | 1 | 42.224 | -71.8706 | Solar |  |  |  | 2018 | Stafford St Solar 3 LLC | U.S. Energy Information Administration | http://www.eia.gov/electricity/data/browser/ | U.S. Energy Information Administration |  | 2017 |  |  |  |  | 0 | 0.44593
| USA | United States of America | Stagecoach Solar | USA0059604 | 5 | 36.4147 | -78.4597 | Solar |  |  |  | 2015 | Stagecoach Solar | U.S. Energy Information Administration | http://www.eia.gov/electricity/data/browser/ | U.S. Energy Information Administration |  | 2017 |  |  | 4.662 | 8.856 | 9.056 | 2.2296
| USA | United States of America | Stahl Wind Energy | USA0056409 | 1.7 | 44.0256 | -96.4303 | Wind |  |  |  | 2005 | Stahl Wind Energy LLC | U.S. Energy Information Administration | http://www.eia.gov/electricity/data/browser/ | U.S. Energy Information Administration |  | 2017 | 4.885 | 5.666 | 5.396 | 5.168 | 5.154
| USA | United States of America | Stainback Solar Farm | USA0060257 | 5 | 36.3953 | -78.3283 | Solar |  |  |  | 2016 | Cypress Creek Renewables | U.S. Energy Information Administration | http://www.eia.gov/electricity/data/browser/ | U.S. Energy Information Administration |  | 2017 |  |  |  | 2.126 | 9.982 | 2.2296
| USA | United States of America | Stairs | USA0003659 | 1 | 40.6236 | -111.7533 | Hydro |  |  |  | 1912 | PacifiCorp | U.S. Energy Information Administration | http://www.eia.gov/electricity/data/browser/ | U.S. Energy Information Administration | 29544 | 2017 | 3.909 | 4.648 | 3.897 | 4.544 | 5.643
| USA | United States of America | Stampede | USA0007066 | 3.6 | 39.4704 | -120.1046 | Hydro |  |  |  | 1988 | U S Bureau of Reclamation | U.S. Energy Information Administration | http://www.eia.gov/electricity/data/browser/ | U.S. Energy Information Administration | 35671 | 2017 | 13.2 | 9.542 | 3.496 | 4.982 | 13.538
| USA | United States of America | Stanberry | USA0008110 | 4.3 | 40.2127 | -94.5424 | Gas | Oil |  |  | 1970.3721 | City of Stanberry - (MO) | U.S. Energy Information Administration | http://www.eia.gov/electricity/data/browser/ | U.S. Energy Information Administration | 33564 | 2017 | 0 | 0 | 0 | 0 | 0
| USA | United States of America | Standby Generation Plant | USA0050310 | 13.7 | 30.4736 | -87.2361 | Gas |  |  |  | 2001.6642 | Pensacola Christian College | U.S. Energy Information Administration | http://www.eia.gov/electricity/data/browser/ | U.S. Energy Information Administration |  | 2017 | 2.323 | 2.751 | 0.054 | 0.061 | 0.119
| USA | United States of America | Stanislaus | USA0000285 | 81.9 | 38.139 | -120.3703 | Hydro |  |  |  | 1963 | Pacific Gas & Electric Co. | U.S. Energy Information Administration | http://www.eia.gov/electricity/data/browser/ | U.S. Energy Information Administration | 29435 | 2017 | 218.729 | 146.457 | 155.694 | 402.166 | 426.899
| USA | United States of America | Stanton Energy Center | USA0000564 | 1262 | 28.4822 | -81.1678 | Coal | Waste | Gas | Oil | 1996.3815 | Orlando Utilities Comm | U.S. Energy Information Administration | http://www.eia.gov/electricity/data/browser/ | U.S. Energy Information Administration | 29148 | 2017 | 5087.4083 | 0 | 0 | 0 | 6239.607
| USA | United States of America | Stanton Wind Energy LLC | USA0056644 | 120 | 32.2353 | -101.8367 | Wind |  |  |  | 2008 | Invenergy Services LLC | U.S. Energy Information Administration | http://www.eia.gov/electricity/data/browser/ | U.S. Energy Information Administration | 57796 | 2017 | 371.034 | 395.352 | 337 | 373.704 | 384.474
| USA | United States of America | Staples La Mirada CA | USA0057683 | 1.1 | 33.8817 | -118.0175 | Solar |  |  |  | 2009 | SunE WF3-ST Holdings LLC | U.S. Energy Information Administration | http://www.eia.gov/electricity/data/browser/ | U.S. Energy Information Administration | 61718 | 2017 | 1.822 | 1.781 | 1.736 | 0.885 | 1.099
| USA | United States of America | Star Point Wind Project LLC | USA0057096 | 98.7 | 45.51 | -120.48 | Wind |  |  |  | 2010 | Avangrid Renewables LLC | U.S. Energy Information Administration | http://www.eia.gov/electricity/data/browser/ | U.S. Energy Information Administration | 57832 | 2017 | 253.115 | 248.462 | 221.32 | 224.27 | 193.029
| USA | United States of America | Star Solar | USA0058746 | 5 | 36.08 | -78.8239 | Solar |  |  |  | 2016 | Star Solar LLC | U.S. Energy Information Administration | http://www.eia.gov/electricity/data/browser/ | U.S. Energy Information Administration | 70347 | 2017 |  |  |  | 6.067 | 9.703 | 2.2296
| USA | United States of America | Starbucks - Evolution Fresh | USA0059804 | 1.1 | 34.0937 | -117.551 | Gas |  |  |  | 2014 | Bloom Energy | U.S. Energy Information Administration | http://www.eia.gov/electricity/data/browser/ | U.S. Energy Information Administration |  | 2017 |  | 4.527 | 7.555 | 7.018 | 7.498
| USA | United States of America | Stark | USA0002613 | 26 | 44.4553 | -74.7614 | Hydro |  |  |  | 1957 | Erie Boulevard Hydropower LP | U.S. Energy Information Administration | http://www.eia.gov/electricity/data/browser/ | U.S. Energy Information Administration | 27865 | 2017 | 106.171 | 91.567 | 82.824 | 80.566 | 116.919
| USA | United States of America | Starrett City Cogen Facility | USA0050743 | 18 | 40.6492 | -73.8792 | Gas | Oil |  |  | 1974 | Starrett City Inc | U.S. Energy Information Administration | http://www.eia.gov/electricity/data/browser/ | U.S. Energy Information Administration |  | 2017 | 68.0288 | 70.615 | 0 | 69.242 | 68.3422
| USA | United States of America | State Auto Insurance | USA0056244 | 1.7 | 45.2207 | -96.6168 | Oil |  |  |  | 2001 | State Auto Insurance Inc. | U.S. Energy Information Administration | http://www.eia.gov/electricity/data/browser/ | U.S. Energy Information Administration |  | 2017 | 0.0245 | 0.0245 | 0.02352 | 0.01372 | 0.00196
| USA | United States of America | State Center | USA0001187 | 6.3 | 42.0167 | -93.1633 | Oil | Gas |  |  | 1985.873 | City of State Center - (IA) | U.S. Energy Information Administration | http://www.eia.gov/electricity/data/browser/ | U.S. Energy Information Administration | 33606 | 2017 | 0.062 | 0.062 | 0.104 | 0.158 | 0.09
| USA | United States of America | State Farm | USA0007556 | 5.1 | 40.4535 | -88.9605 | Oil |  |  |  | 1996 | State Farm Insurance | U.S. Energy Information Administration | http://www.eia.gov/electricity/data/browser/ | U.S. Energy Information Administration | 37731 | 2017 | 0.068 | 0.067 | 0.069 | 0.081 | 0.058
| USA | United States of America | State Farm Insur Support Center Central | USA0055390 | 10.8 | 32.9192 | -96.9894 | Oil |  |  |  | 1998 | State Farm Mutual Auto Ins Co | U.S. Energy Information Administration | http://www.eia.gov/electricity/data/browser/ | U.S. Energy Information Administration |  | 2017 | 0.191 | 0.163 | 0.153 | 0.401 | 0.097
| USA | United States of America | State Farm Support Center East | USA0055274 | 10.8 | 34.086 | -84.245 | Oil |  |  |  | 1998 | State Farm Mutual Auto Ins Co | U.S. Energy Information Administration | http://www.eia.gov/electricity/data/browser/ | U.S. Energy Information Administration |  | 2017 | 0.144 | 0.163 | 0 | 0 | 0
| USA | United States of America | State Line Combined Cycle | USA0007296 | 690.5 | 37.0659 | -94.614 | Gas | Oil |  |  | 1998.8885 | Empire District Electric Co | U.S. Energy Information Administration | http://www.eia.gov/electricity/data/browser/ | U.S. Energy Information Administration | 17145 | 2017 | 2058.225 | 1714.269 | 1805.513 | 2308.602 | 2450.774
| USA | United States of America | State Street Solar LLC | USA0059363 | 1.4 | 42.2008 | -72.3222 | Solar |  |  |  | 2014 | SunRay Power LLC | U.S. Energy Information Administration | http://www.eia.gov/electricity/data/browser/ | U.S. Energy Information Administration |  | 2017 |  | 0.899 | 1.56 | 1.734 | 1.58
| USA | United States of America | Stateline Solar | USA0058646 | 299.5 | 35.6 | -115.4 | Solar |  |  |  | 2016 | Southern Power Co | U.S. Energy Information Administration | http://www.eia.gov/electricity/data/browser/ | U.S. Energy Information Administration |  | 2017 |  |  | 10 | 547.804 | 657.742 | 133.5553
| USA | United States of America | Statesville Highway 64 | USA0056062 | 1.8 | 35.7985 | -80.9427 | Oil |  |  |  | 2002 | North Carolina Mun Power Agny #1 | U.S. Energy Information Administration | http://www.eia.gov/electricity/data/browser/ | U.S. Energy Information Administration | 57031 | 2017 | -0.043 | -0.048 | -0.044 | -0.047 | -0.045
| USA | United States of America | Statesville Delivery No 3 | USA0056552 | 2.2 | 35.7972 | -80.8542 | Oil |  |  |  | 2007 | North Carolina Mun Power Agny #1 | U.S. Energy Information Administration | http://www.eia.gov/electricity/data/browser/ | U.S. Energy Information Administration |  | 2017 | -0.056 | -0.045 | -0.032 | -0.048 | -0.043
| USA | United States of America | Statesville Solar | USA0061535 | 5 | 35.7397 | -80.7124 | Solar |  |  |  | 2018 | Cypress Creek Renewables | U.S. Energy Information Administration | http://www.eia.gov/electricity/data/browser/ | U.S. Energy Information Administration |  | 2017 |  |  |  |  | 0 | 2.2296
| USA | United States of America | Station H | USA0002135 | 43 | 39.1067 | -94.3804 | Gas | Oil |  |  | 1973.1163 | City of Independence - (MO) | U.S. Energy Information Administration | http://www.eia.gov/electricity/data/browser/ | U.S. Energy Information Administration |  | 2017 | 1.03 | 2.228 | 4.647 | 5.87 | 4.099
| USA | United States of America | Station I | USA0002136 | 38 | 39.056 | -94.393 | Oil |  |  |  | 1972 | City of Independence - (MO) | U.S. Energy Information Administration | http://www.eia.gov/electricity/data/browser/ | U.S. Energy Information Administration |  | 2017 | 0.098 | 0.105 | 0.081 | 0.593 | 0.442
| USA | United States of America | Steamboat 1 | USA0050763 | 8.4 | 39.3939 | -119.7537 | Geothermal |  |  |  | 1986 | Ormat Nevada Inc | U.S. Energy Information Administration | http://www.eia.gov/electricity/data/browser/ | U.S. Energy Information Administration |  | 2017 | [5 empty] | 353.7383
| USA | United States of America | Steamboat 1A Power Plant | USA0052138 | 2.4 | 39.3939 | -119.7537 | Geothermal |  |  |  | 1989 | Ormat Nevada Inc | U.S. Energy Information Administration | http://www.eia.gov/electricity/data/browser/ | U.S. Energy Information Administration |  | 2017 | 0 | 0 | 0 | 0 | 0
| USA | United States of America | Steamboat Hills LP | USA0050654 | 21.8 | 39.37 | -119.7669 | Geothermal |  |  |  | 1992.7936 | Ormat Nevada Inc | U.S. Energy Information Administration | http://www.eia.gov/electricity/data/browser/ | U.S. Energy Information Administration | 15260 | 2017 | 81.3 | 80.407 | 79.487 | 90.236 | 85.071
| USA | United States of America | Steamboat II | USA0054665 | 18.2 | 39.3956 | -119.7468 | Geothermal |  |  |  | 1992 | Steamboat Development Corp | U.S. Energy Information Administration | http://www.eia.gov/electricity/data/browser/ | U.S. Energy Information Administration |  | 2017 | 79.333 | 74.23 | 68.902 | 64.067 | 59.596
| USA | United States of America | Steamboat III | USA0054666 | 18.2 | 39.3944 | -119.7475 | Geothermal |  |  |  | 1992 | Steamboat Development Corp | U.S. Energy Information Administration | http://www.eia.gov/electricity/data/browser/ | U.S. Energy Information Administration |  | 2017 | 84.958 | 76.104 | 73.873 | 70.857 | 64.906
| USA | United States of America | Stebbins | USA0057055 | 2 | 63.521 | -162.2863 | Oil |  |  |  | 2014 | Alaska Village Elec Coop Inc | U.S. Energy Information Administration | http://www.eia.gov/electricity/data/browser/ | U.S. Energy Information Administration | 12705 | 2017 | 1.518 | 1.496 | 0 | 0 | 3.418
| USA | United States of America | Steel Bridge Solar LLC | USA0060057 | 2.3 | 45.068 | -123.47 | Solar |  |  |  | 2016 | Steel Bridge Solar. LLC | U.S. Energy Information Administration | http://www.eia.gov/electricity/data/browser/ | U.S. Energy Information Administration |  | 2017 |  |  |  | 2.963 | 3.89 | 1.0256
| USA | United States of America | Steel Sun | USA0059705 | 2 | 42.8128 | -78.8453 | Solar |  |  |  | 2017 | BQ Energy LLC | U.S. Energy Information Administration | http://www.eia.gov/electricity/data/browser/ | U.S. Energy Information Administration | 69495 | 2017 |  |  |  | 4.992 | 4.015 | 0.89186
| USA | United States of America | Steel Winds II | USA0057078 | 15 | 42.8072 | -78.8617 | Wind |  |  |  | 2012 | First Wind O&M LLC | U.S. Energy Information Administration | http://www.eia.gov/electricity/data/browser/ | U.S. Energy Information Administration | 56045 | 2017 | 42.237 | 39.527 | 37.981 | 38.311 | 34.876
| USA | United States of America | Steel Winds Wind Farm | USA0056575 | 20 | 42.8167 | -78.8675 | Wind |  |  |  | 2007 | First Wind O&M LLC | U.S. Energy Information Administration | http://www.eia.gov/electricity/data/browser/ | U.S. Energy Information Administration | 56045 | 2017 | 52.398 | 46.824 | 50.585 | 58.717 | 54.184
| USA | United States of America | Steele Flats Wind Project LLC | USA0058594 | 74.8 | 40.0489 | -96.9522 | Wind |  |  |  | 2013 | Steele Flats Wind Project LLC | U.S. Energy Information Administration | http://www.eia.gov/electricity/data/browser/ | U.S. Energy Information Administration | 67316 | 2017 | 63.055 | 332.229 | 314.869 | 318.81 | 316.978
| USA | United States of America | Stephens Ranch Wind Energy LLC | USA0057983 | 376 | 32.9264 | -101.6478 | Wind |  |  |  | 2015 | Stephens Ranch Wind Energy LLC | U.S. Energy Information Administration | http://www.eia.gov/electricity/data/browser/ | U.S. Energy Information Administration | 65271 | 2017 |  | 74.982 | 1001.056 | 1363.879 | 1359.526
| USA | United States of America | Stephentown Spindle | USA0057710 | 20 | 42.5565 | -73.3775 | Storage |  |  |  | 2011 | Beacon Power LLC | U.S. Energy Information Administration | http://www.eia.gov/electricity/data/browser/ | U.S. Energy Information Administration |  | 2017 |  |  |  | 27.806 | 27.523
| USA | United States of America | Sterling | USA0001326 | 10.3 | 38.2143 | -98.2071 | Oil | Gas |  |  | 1979.8932 | City of Sterling - (KS) | U.S. Energy Information Administration | http://www.eia.gov/electricity/data/browser/ | U.S. Energy Information Administration | 33685 | 2017 | 0.126 | 0.06 | 0.054 | 0.047 | 0.116
| USA | United States of America | Sterling I Wind Farm | USA0060991 | 29.9 | 33.3596 | -103.2506 | Wind |  |  |  | 2017 | AEM Wind LLC | U.S. Energy Information Administration | http://www.eia.gov/electricity/data/browser/ | U.S. Energy Information Administration |  | 2017 |  |  |  |  | 53.523 | 5.3045
| USA | United States of America | Sterling PV 3 | USA0059198 | 1.6 | 40.6316 | -103.1947 | Solar |  |  |  | 2015 | Fresh Air Energy VII LLC | U.S. Energy Information Administration | http://www.eia.gov/electricity/data/browser/ | U.S. Energy Information Administration |  | 2017 |  | 0 | 3.704 | 3.7917 | 4.3788
| USA | United States of America | Sterling Power Plant | USA0050744 | 65.3 | 43.0803 | -75.601 | Gas | Oil |  |  | 1991 | Sterling Power Partners LP | U.S. Energy Information Administration | http://www.eia.gov/electricity/data/browser/ | U.S. Energy Information Administration |  | 2017 | 26.929 | 22.483 | 21.665 | 11.631 | 12.374
| USA | United States of America | Sterlington | USA0001404 | 226.3 | 32.7047 | -92.0792 | Gas | Oil |  |  | 1973.4463 | Entergy Louisiana LLC | U.S. Energy Information Administration | http://www.eia.gov/electricity/data/browser/ | U.S. Energy Information Administration | 25136 | 2017 | 0 | 0 | 0 | 0 | 8.945
| USA | United States of America | Sterlington Greenworks LLC | USA0059275 | 1.3 | 41.0675 | -72.4403 | Solar |  |  |  | 2015 | Sustainable Power Group LLC | U.S. Energy Information Administration | http://www.eia.gov/electricity/data/browser/ | U.S. Energy Information Administration |  | 2017 |  |  | 0.265 | 2.08 | 2.185 | 0.57971
| USA | United States of America | Stetson Road Solar - Barre I | USA0059765 | 2 | 42.4029 | -72.1027 | Solar |  |  |  | 2014 | Kearsarge Solar LLC | U.S. Energy Information Administration | http://www.eia.gov/electricity/data/browser/ | U.S. Energy Information Administration |  | 2017 |  | 1.838 | 3.166 | 3.299 | 2.983
| USA | United States of America | Stetson Wind I | USA0056989 | 57 | 45.4822 | -67.9944 | Wind |  |  |  | 2009 | First Wind O&M LLC | U.S. Energy Information Administration | http://www.eia.gov/electricity/data/browser/ | U.S. Energy Information Administration | 56982 | 2017 | 139.696 | 136.411 | 151.378 | 141.763 | 124.164
| USA | United States of America | Stetson Wind II | USA0056991 | 25.5 | 45.615 | -67.971 | Wind |  |  |  | 2010 | First Wind O&M LLC | U.S. Energy Information Administration | http://www.eia.gov/electricity/data/browser/ | U.S. Energy Information Administration | 56982 | 2017 | 53.938 | 55.704 | 60.895 | 57.056 | 51.78
| USA | United States of America | Stevens Community Medical Center | USA0056245 | 1 | 45.585 | -95.9042 | Oil |  |  |  | 2004 | Stevens Community Medical Center | U.S. Energy Information Administration | http://www.eia.gov/electricity/data/browser/ | U.S. Energy Information Administration |  | 2017 | 0.02 | 0 | 0.024 | 0.03 | 0.02
| USA | United States of America | Stevens Creek | USA0000736 | 17.6 | 33.5626 | -82.0512 | Hydro |  |  |  | 1918.375 | South Carolina Electric&Gas Company | U.S. Energy Information Administration | http://www.eia.gov/electricity/data/browser/ | U.S. Energy Information Administration | 32992 | 2017 | 58.41 | 80.471 | 64.962 | 57.309 | 44.037
| USA | United States of America | Stevens Mills Hydroelectric Project | USA0058712 | 2.1 | 43.4461 | -71.6444 | Hydro |  |  |  | 1985 | Eagle Creek RE LLC | U.S. Energy Information Administration | http://www.eia.gov/electricity/data/browser/ | U.S. Energy Information Administration |  | 2017 | 0 | 0 | 0.214 | 0.658 | 0
| USA | United States of America | Stevens Point | USA0003973 | 4.8 | 44.5153 | -89.585 | Hydro |  |  |  | 1918 | Consolidated Water Power Co | U.S. Energy Information Administration | http://www.eia.gov/electricity/data/browser/ | U.S. Energy Information Administration | 17467 | 2017 | 23.349 | 29.565 | 28.049 | 34.435 | 32.3027
| USA | United States of America | Stevens Point Mill | USA0055861 | 7.6 | 44.3528 | -89.5836 | Gas |  |  |  | 2002 | Verso Corporation | U.S. Energy Information Administration | http://www.eia.gov/electricity/data/browser/ | U.S. Energy Information Administration | 17459 | 2017 | 12.412 | 12.77 | 13.242 | 11.989 | 11.196
| USA | United States of America | Stevenson | USA0000553 | 30.5 | 41.3833 | -73.1714 | Hydro |  |  |  | 1923.459 | FirstLight Power Resources Services LLC | U.S. Energy Information Administration | http://www.eia.gov/electricity/data/browser/ | U.S. Energy Information Administration | 17289 | 2017 | 93.918 | 93.171 | 70.169 | 50.136 | 77.234
| USA | United States of America | Stewart Mountain | USA0000150 | 13 | 33.5661 | -111.536 | Hydro |  |  |  | 1930 | Salt River Project | U.S. Energy Information Administration | http://www.eia.gov/electricity/data/browser/ | U.S. Energy Information Administration | 31954 | 2017 | 19.689 | 18.341 | 18.766 | 27.419 | -0.179
| USA | United States of America | Stewarts Bridge | USA0002614 | 38.5 | 43.2978 | -73.8853 | Hydro |  |  |  | 1955.961 | Erie Boulevard Hydropower LP | U.S. Energy Information Administration | http://www.eia.gov/electricity/data/browser/ | U.S. Energy Information Administration | 27864 | 2017 | 111.654 | 133.254 | 103.311 | 100.142 | 159.121
| USA | United States of America | Stikeleather Farm | USA0059595 | 5 | 35.9022 | -81.1061 | Solar |  |  |  | 2015 | Stikeleather Farm LLC | U.S. Energy Information Administration | http://www.eia.gov/electricity/data/browser/ | U.S. Energy Information Administration |  | 2017 |  |  | 9.77 | 9.971 | 9.264 | 2.2296
| USA | United States of America | Stiles | USA0004147 | 1 | 44.8747 | -88.1586 | Hydro |  |  |  | 1949 | Oconto Electric Cooperative | U.S. Energy Information Administration | http://www.eia.gov/electricity/data/browser/ | U.S. Energy Information Administration | 28708 | 2017 | 4.452 | 4.999 | 5.978 | 6.309 | 6.998
| USA | United States of America | Stillwater B | USA0059437 | 2.4 | 44.9127 | -68.6838 | Hydro |  |  |  | 2013 | Brookfield Black Bear Hydro LLC | U.S. Energy Information Administration | http://www.eia.gov/electricity/data/browser/ | U.S. Energy Information Administration | 13983 | 2017 |  | 13.548 | 13.747 | 11.455 | 11.534
| USA | United States of America | Stillwater Energy Center | USA0059647 | 56.4 | 36.1619 | -97.0369 | Gas |  |  |  | 2016 | Stillwater Utilities Authority | U.S. Energy Information Administration | http://www.eia.gov/electricity/data/browser/ | U.S. Energy Information Administration | 70834 | 2017 |  |  |  | 32.831 | 47.454 | 397.3645
| USA | United States of America | Stillwater Facility | USA0050765 | 69.2 | 39.5475 | -118.5556 | Geothermal | Solar |  |  | 2009.9538 | Enel Stillwater LLC | U.S. Energy Information Administration | http://www.eia.gov/electricity/data/browser/ | U.S. Energy Information Administration | 17500 | 2017 | 276.6454 | 180.97 | 175.399 | 176.671 | 166.297
| USA | United States of America | Stillwater Hydro Electric Project | USA0054395 | 3.4 | 42.9375 | -73.6544 | Hydro |  |  |  | 1993 | GR Catalyst One LLC | U.S. Energy Information Administration | http://www.eia.gov/electricity/data/browser/ | U.S. Energy Information Administration |  | 2017 | 15.6 | 14.372 | 11.447 | 13.255 | 15.287
| USA | United States of America | Stillwater Hydro Station | USA0001478 | 1.8 | 44.9094 | -68.6833 | Hydro |  |  |  | 1919 | Brookfield Black Bear Hydro LLC | U.S. Energy Information Administration | http://www.eia.gov/electricity/data/browser/ | U.S. Energy Information Administration |  | 2017 | 10.468 | 10.782 | 11.988 | 10.667 | 8.681
| USA | United States of America | Stillwater Reservoir Hydro | USA0050513 | 1.8 | 43.8974 | -75.04 | Hydro |  |  |  | 1987 | Stillwater Associates | U.S. Energy Information Administration | http://www.eia.gov/electricity/data/browser/ | U.S. Energy Information Administration |  | 2017 | 5.474 | 7.537 | 2.886 | 5.367 | 7.397
| USA | United States of America | Stillwater Water Treatment Plant | USA0055987 | 2 | 36.2039 | -97.0739 | Oil |  |  |  | 2003 | Stillwater Utilities Authority | U.S. Energy Information Administration | http://www.eia.gov/electricity/data/browser/ | U.S. Energy Information Administration |  | 2017 | 0.01 | 0.023 | 0.007 | 0.007 | 0
| USA | United States of America | Stingray Facility | USA0054531 | 2.5 | 29.7614 | -93.6086 | Gas |  |  |  | 1977 | Targa Midstream Services LP | U.S. Energy Information Administration | http://www.eia.gov/electricity/data/browser/ | U.S. Energy Information Administration |  | 2017 | 10.2606 | 0 | 0 | 0.01078 | 0.01274
| USA | United States of America | Stock Island | USA0006584 | 126.5 | 24.5633 | -81.7342 | Oil |  |  |  | 1996.4822 | Utility Board of Key West City | U.S. Energy Information Administration | http://www.eia.gov/electricity/data/browser/ | U.S. Energy Information Administration | 24046 | 2017 | 1.764 | 3.093 | 3.616 | 1.336 | 1.385
| USA | United States of America | Stockton | USA0001327 | 6 | 39.4362 | -99.2779 | Gas | Oil |  |  | 1963.4833 | City of Stockton - (KS) | U.S. Energy Information Administration | http://www.eia.gov/electricity/data/browser/ | U.S. Energy Information Administration | 33737 | 2017 | -0.078 | -0.135 | -0.137 | -0.13 | -0.142
| USA | United States of America | Stockton Athletic Center | USA0057864 | 1.4 | 39.4884 | -74.5353 | Solar |  |  |  | 2009 | Marina Energy LLC | U.S. Energy Information Administration | http://www.eia.gov/electricity/data/browser/ | U.S. Energy Information Administration |  | 2017 | 1.357 | 1.343 | 1.39 | 1.357 | 1.34
| USA | United States of America | Stockton Biomass | USA0054238 | 54 | 37.9436 | -121.3304 | Waste | Gas |  |  | 1988 | DTE Stockton LLC | U.S. Energy Information Administration | http://www.eia.gov/electricity/data/browser/ | U.S. Energy Information Administration |  | 2017 | 0 | 0 | 0 | 0 | 277.873
| USA | United States of America | Stockton Hydro | USA0002124 | 52 | 37.6936 | -93.7691 | Hydro |  |  |  | 1973 | USCE-Kansas City District | U.S. Energy Information Administration | http://www.eia.gov/electricity/data/browser/ | U.S. Energy Information Administration | 35593 | 2017 | 2.586 | 5.958 | 72.297 | 92.927 | 56.631
| USA | United States of America | Stoltze CoGen1 | USA0058523 | 2.8 | 48.3877 | -114.2409 | Waste |  |  |  | 2013 | F H Stoltze Land & Lumber Co | U.S. Energy Information Administration | http://www.eia.gov/electricity/data/browser/ | U.S. Energy Information Administration | 65082 | 2017 | 5.117 | 13.009 | 21.281 | 20.15 | 21.182
| USA | United States of America | Stone Creek | USA0007508 | 12 | 45.0811 | -121.8866 | Hydro |  |  |  | 1994 | Eugene Water & Electric Board | U.S. Energy Information Administration | http://www.eia.gov/electricity/data/browser/ | U.S. Energy Information Administration | 19814 | 2017 | 62.008 | 63.734 | 49.017 | 50.4672 | 61.522
| USA | United States of America | Stone Hill Solar | USA0060710 | 2 | 42.0591 | -71.0892 | Solar |  |  |  | 2014 | Marina Energy LLC | U.S. Energy Information Administration | http://www.eia.gov/electricity/data/browser/ | U.S. Energy Information Administration |  | 2017 |  |  |  | 3.371 | 3.337 | 0.89186
| USA | United States of America | Stone Solar | USA0061085 | 5 | 34.5831 | -79.0318 | Solar |  |  |  | 2016 | Stone Solar LLC | U.S. Energy Information Administration | http://www.eia.gov/electricity/data/browser/ | U.S. Energy Information Administration | 70351 | 2017 |  |  |  | 3.149 | 10.566 | 2.2296
| USA | United States of America | Stonewall | USA0059004 | 812 | 39.0581 | -77.545 | Gas |  |  |  | 2017 | Green Energy Partners LLC | U.S. Energy Information Administration | http://www.eia.gov/electricity/data/browser/ | U.S. Energy Information Administration |  | 2017 |  |  |  |  | 3291.609 | 5720.921
| USA | United States of America | Stoney Corners Wind Farm | USA0057131 | 60 | 44.19 | -85.2983 | Wind |  |  |  | 2010 | Heritage Stoney Corners Wind Farm I LLC | U.S. Energy Information Administration | http://www.eia.gov/electricity/data/browser/ | U.S. Energy Information Administration | 57472 | 2017 | 147.321 | 153.622 | 151.907 | 145.459 | 144.709
| USA | United States of America | Stony Brook | USA0006081 | 534.6 | 42.1978 | -72.5106 | Oil | Gas |  |  | 1981.5125 | Massachusetts Mun Wholes Electric Co | U.S. Energy Information Administration | http://www.eia.gov/electricity/data/browser/ | U.S. Energy Information Administration | 25741 | 2017 | 114.583 | 195.235 | 216.378 | 109.645 | 99.022
| USA | United States of America | Stony Brook Cogen Plant | USA0054149 | 47 | 40.9168 | -73.1291 | Gas | Oil |  |  | 1995 | Nissequoque Cogen Partners | U.S. Energy Information Administration | http://www.eia.gov/electricity/data/browser/ | U.S. Energy Information Administration | 17199 | 2017 | 313.139 | 283.328 | 277.884 | 0 | 299.977
| USA | United States of America | Stony Creek Wind Farm LLC | USA0056980 | 52.5 | 40.0311 | -78.8153 | Wind |  |  |  | 2009 | E ON Climate Renewables N America LLC | U.S. Energy Information Administration | http://www.eia.gov/electricity/data/browser/ | U.S. Energy Information Administration | 59623 | 2017 | 150.671 | 158.962 | 147.775 | 143.141 | 153.22
| USA | United States of America | Stony Creek Wind Farm NY | USA0058088 | 94.4 | 42.7676 | -78.4158 | Wind |  |  |  | 2013 | Invenergy Services LLC | U.S. Energy Information Administration | http://www.eia.gov/electricity/data/browser/ | U.S. Energy Information Administration | 59623 | 2017 | 10.631 | 272.979 | 286.907 | 265.035 | 241.969
| USA | United States of America | Stony Gorge | USA0007151 | 5 | 39.5869 | -122.5332 | Hydro |  |  |  | 1986 | City of Santa Clara - (CA) | U.S. Energy Information Administration | http://www.eia.gov/electricity/data/browser/ | U.S. Energy Information Administration | 32087 | 2017 | 7.7646 | 5.2836 | 5.99 | 8.729 | 13.331
| USA | United States of America | Storm Lake 1 | USA0054793 | 113.9 | 42.6878 | -95.405 | Wind |  |  |  | 1999 | Allete Clean Energy | U.S. Energy Information Administration | http://www.eia.gov/electricity/data/browser/ | U.S. Energy Information Administration |  | 2017 | 216.668 | 196.897 | 203.276 | 222.302 | 214.578
| USA | United States of America | Storm Lake II | USA0055287 | 80.2 | 42.8417 | -95.405 | Wind |  |  |  | 1999 | Allete Clean Energy | U.S. Energy Information Administration | http://www.eia.gov/electricity/data/browser/ | U.S. Energy Information Administration |  | 2017 | 192.947 | 192.596 | 185.884 | 154.29 | 152.092
| USA | United States of America | Storrie Lake Solar Project | USA0058794 | 1.9 | 35.6569 | -105.1839 | Solar |  |  |  | 2014 | MSM Solar LLC | U.S. Energy Information Administration | http://www.eia.gov/electricity/data/browser/ | U.S. Energy Information Administration |  | 2017 |  | 1.163 | 2.96 | 3.402 | 3.354
| USA | United States of America | Story City | USA0001188 | 13.9 | 42.1861 | -93.6005 | Oil | Gas |  |  | 1985.4676 | City of Story City - (IA) | U.S. Energy Information Administration | http://www.eia.gov/electricity/data/browser/ | U.S. Energy Information Administration | 33764 | 2017 | 0.133 | 0.051 | 0.049 | 0.155 | 0.102
| USA | United States of America | Story City Wind Project | USA0058927 | 1.5 | 42.2081 | -93.5994 | Wind |  |  |  | 2010 | Hamilton Wind Energy LLC | U.S. Energy Information Administration | http://www.eia.gov/electricity/data/browser/ | U.S. Energy Information Administration |  | 2017 | 5.892 | 5.568 | 5.666 | 5.813 | 5.677
| USA | United States of America | Stout Farm | USA0059581 | 5 | 36.0792 | -79.1997 | Solar |  |  |  | 2015 | Stout Farm LLC | U.S. Energy Information Administration | http://www.eia.gov/electricity/data/browser/ | U.S. Energy Information Administration |  | 2017 |  | 0.482 | 8.864 | 6.61 | 8.759
| USA | United States of America | Stow PV | USA0059015 | 2 | 42.4369 | -71.5061 | Solar |  |  |  | 2014 | Main Street Power | U.S. Energy Information Administration | http://www.eia.gov/electricity/data/browser/ | U.S. Energy Information Administration |  | 2017 | 0.03 | 3.046 | 3.017 | 3.223 | 2.945
| USA | United States of America | Straits | USA0001718 | 20 | 45.7669 | -84.7566 | Gas |  |  |  | 1969 | Consumers Energy Co | U.S. Energy Information Administration | http://www.eia.gov/electricity/data/browser/ | U.S. Energy Information Administration | 17539 | 2017 | 0.173 | 2.606 | 0 | 0.153 | 0.074
| USA | United States of America | Strata Roof 1 | USA0060219 | 1 | 38.6435 | -121.5055 | Solar |  |  |  | 2013 | Strata Roof 1 LLC | U.S. Energy Information Administration | http://www.eia.gov/electricity/data/browser/ | U.S. Energy Information Administration |  | 2017 |  |  | 1.723 | 1.652 | 1.574 | 0.44593
| USA | United States of America | Strawberry Creek | USA0006393 | 1.5 | 42.9051 | -110.8934 | Hydro |  |  |  | 1943.6667 | Lower Valley Energy Inc | U.S. Energy Information Administration | http://www.eia.gov/electricity/data/browser/ | U.S. Energy Information Administration | 25185 | 2017 | 9.202 | 10.122 | 9.593 | 10.157 | 11.301
| USA | United States of America | Strawberry Point DPC Solar | USA0060955 | 1.3 | 42.6786 | -91.5452 | Solar |  |  |  | 2017 | SoCore Energy LLC | U.S. Energy Information Administration | http://www.eia.gov/electricity/data/browser/ | U.S. Energy Information Administration |  | 2017 |  |  |  |  | 0.019 | 0.57971
| USA | United States of America | Streator Cayuga Ridge South | USA0057094 | 300 | 40.9969 | -88.49 | Wind |  |  |  | 2010 | Avangrid Renewables LLC | U.S. Energy Information Administration | http://www.eia.gov/electricity/data/browser/ | U.S. Energy Information Administration | 57273 | 2017 | 789.954 | 765.542 | 780.635 | 752.101 | 806.972
| USA | United States of America | Streeter Station | USA0001131 | 51.5 | 42.5267 | -92.4394 | Gas | Coal | Waste | Biomass | 1969.7961 | Cedar Falls Utilities | U.S. Energy Information Administration | http://www.eia.gov/electricity/data/browser/ | U.S. Energy Information Administration | 15757 | 2017 | 0 | 0 | 0 | 0 | 2.476
| USA | United States of America | Strontia Springs Hydro Plant | USA0010081 | 1 | 39.4326 | -105.1263 | Hydro |  |  |  | 1986 | Denver City & County of | U.S. Energy Information Administration | http://www.eia.gov/electricity/data/browser/ | U.S. Energy Information Administration | 18300 | 2017 | 0 | 5.962 | 5.189 | 3.368 | 5.093
| USA | United States of America | Stroud Solar Station | USA0057497 | 20 | 36.5314 | -120.1069 | Solar |  |  |  | 2011 | Pacific Gas & Electric Co. | U.S. Energy Information Administration | http://www.eia.gov/electricity/data/browser/ | U.S. Energy Information Administration | 63178 | 2017 | 44.933 | 42.715 | 40.966 | 38.539 | 34.751
| USA | United States of America | Stryker | USA0002881 | 19 | 41.5014 | -84.4283 | Oil |  |  |  | 1968 | Richland-Stryker Generation LLC | U.S. Energy Information Administration | http://www.eia.gov/electricity/data/browser/ | U.S. Energy Information Administration | 34726 | 2017 | 0.088 | 0.119 | 0.018 | 0.075 | 0.019
| USA | United States of America | Stryker Creek | USA0003504 | 713.4 | 31.9398 | -94.9898 | Gas | Oil |  |  | 1964.0174 | Luminant Generation Company LLC | U.S. Energy Information Administration | http://www.eia.gov/electricity/data/browser/ | U.S. Energy Information Administration | 34489 | 2017 | 0 | 0 | 173.904 | 129.875 | 76.19
| USA | United States of America | Stuart (IA) | USA0001190 | 2.8 | 41.5039 | -94.3172 | Oil | Gas |  |  | 1963.8571 | City of Stuart - (IA) | U.S. Energy Information Administration | http://www.eia.gov/electricity/data/browser/ | U.S. Energy Information Administration | 33827 | 2017 | 0 | 0.003 | 0.003 | 0.009 | 0.009
| USA | United States of America | Stuart (NE) | USA0002305 | 1.9 | 42.5994 | -99.1437 | Oil | Gas |  |  | 1971.7895 | City of Stuart - (NE) | U.S. Energy Information Administration | http://www.eia.gov/electricity/data/browser/ | U.S. Energy Information Administration | 33825 | 2017 | 0.008 | 0.01 | 0.009 | 0.008 | 0.012
| USA | United States of America | Sturgeon | USA0002486 | 14.4 | 41.8482 | -74.0467 | Hydro |  |  |  | 1924 | Central Hudson Gas & Elec Corp | U.S. Energy Information Administration | http://www.eia.gov/electricity/data/browser/ | U.S. Energy Information Administration | 15853 | 2017 | 38.412 | 27.549 | 37.514 | 32.143 | 34.202
| USA | United States of America | Sturgis City Diesel Plant | USA0001855 | 6 | 41.7992 | -85.4256 | Gas | Oil |  |  | 1982 | City of Sturgis | U.S. Energy Information Administration | http://www.eia.gov/electricity/data/browser/ | U.S. Energy Information Administration | 33835 | 2017 | -0.075 | 0.041 | 0.272 | 0.102 | 0
| USA | United States of America | Stuyvesant Falls | USA0058873 | 6 | 42.3514 | -73.7339 | Hydro |  |  |  | 2013 | Albany Engineering Corporation | U.S. Energy Information Administration | http://www.eia.gov/electricity/data/browser/ | U.S. Energy Information Administration | 27867 | 2017 | 9.309 | 12.292 | 9.626 | 9.564 | 14.597
| USA | United States of America | Sub 2 Generating Station | USA0056126 | 3.6 | 39.7503 | -92.5 | Oil |  |  |  | 2004 | City of Macon - (MO) | U.S. Energy Information Administration | http://www.eia.gov/electricity/data/browser/ | U.S. Energy Information Administration |  | 2017 | 0.007 | 0 | 0 | 0 | 0
| USA | United States of America | Sub 3 Generating Station | USA0056128 | 7.2 | 39.7614 | -92.4533 | Oil |  |  |  | 2003 | City of Macon - (MO) | U.S. Energy Information Administration | http://www.eia.gov/electricity/data/browser/ | U.S. Energy Information Administration |  | 2017 | 0.009 | 0 | 0 | 0 | 0
| USA | United States of America | Subregional Water Reclamation Facility | USA0058960 | 4.4 | 38.3689 | -122.7658 | Biomass | Gas |  |  | 2013 | City of Santa Rosa | U.S. Energy Information Administration | http://www.eia.gov/electricity/data/browser/ | U.S. Energy Information Administration |  | 2017 | 5.7438 | 7.584 | 9.231 | 11.057 | 12.715
| USA | United States of America | Substation 20 Plant | USA0059728 | 2 | 33.4402 | -80.8417 | Gas |  |  |  | 2014 | City of Orangeburg - (SC) | U.S. Energy Information Administration | http://www.eia.gov/electricity/data/browser/ | U.S. Energy Information Administration |  | 2017 |  | 0.041 | -0.012 | -0.035 | -0.001
| USA | United States of America | Suburban Landfill Gas Recovery | USA0057170 | 5.6 | 39.9124 | -82.245 | Waste |  |  |  | 2011 | WM Renewable Energy LLC | U.S. Energy Information Administration | http://www.eia.gov/electricity/data/browser/ | U.S. Energy Information Administration |  | 2017 | 37.727 | 31.601 | 30.114 | 30.389 | 29.609
| USA | United States of America | Sudbury Landfill | USA0058839 | 1.3 | 42.3639 | -71.385 | Solar |  |  |  | 2014 | Solar Sudbury One LF LLC | U.S. Energy Information Administration | http://www.eia.gov/electricity/data/browser/ | U.S. Energy Information Administration |  | 2017 | 1.975 | 1.957 | 1.995 | 2.041 | 1.915
| USA | United States of America | Sudbury Solar | USA0060344 | 2 | 43.833 | -73.192 | Solar |  |  |  | 2016 | Ecos Energy LLC | U.S. Energy Information Administration | http://www.eia.gov/electricity/data/browser/ | U.S. Energy Information Administration |  | 2017 |  |  |  | 2.105 | 3.112 | 0.89186
| USA | United States of America | Sue Cleveland High School | USA0058588 | 1 | 35.3133 | -106.6578 | Solar |  |  |  | 2013 | WGL Energy Systems Inc | U.S. Energy Information Administration | http://www.eia.gov/electricity/data/browser/ | U.S. Energy Information Administration | 67485 | 2017 | 0.117 | 2.44 | 2.219 | 2.265 | 2.315
| USA | United States of America | Suffolk Energy Partners LP | USA0054781 | 3.2 | 36.7589 | -76.4961 | Waste |  |  |  | 1994 | Zapco Energy Tactics Corp | U.S. Energy Information Administration | http://www.eia.gov/electricity/data/browser/ | U.S. Energy Information Administration |  | 2017 | 20.808 | 22.437 | 22.847 | 21.468 | 21.942
| USA | United States of America | Sugar Creek Power | USA0055364 | 619.4 | 39.3931 | -87.5108 | Gas |  |  |  | 2002.3439 | Northern Indiana Pub Serv Co | U.S. Energy Information Administration | http://www.eia.gov/electricity/data/browser/ | U.S. Energy Information Administration | 47280 | 2017 | 2489.196 | 2421.011 | 3340.22 | 3835.26 | 3602.719
| USA | United States of America | Sugar Island | USA0002616 | 4 | 44.6422 | -74.9765 | Hydro |  |  |  | 1924 | Erie Boulevard Hydropower LP | U.S. Energy Information Administration | http://www.eia.gov/electricity/data/browser/ | U.S. Energy Information Administration | 27869 | 2017 | 30.902 | 27.029 | 25.233 | 24.373 | 31.828
| USA | United States of America | Sugar Run Solar | USA0060189 | 5 | 36.4378 | -76.5978 | Solar |  |  |  | 2016 | Sugar Run Solar LLC | U.S. Energy Information Administration | http://www.eia.gov/electricity/data/browser/ | U.S. Energy Information Administration |  | 2017 |  |  | 0 | 9.239 | 10.215 | 2.2296
| USA | United States of America | Sugarloaf Hydro Plant | USA0050435 | 2.5 | 39.2527 | -106.3748 | Hydro |  |  |  | 1985 | STS Hydropower Ltd | U.S. Energy Information Administration | http://www.eia.gov/electricity/data/browser/ | U.S. Energy Information Administration | 65672 | 2017 | 1.5 | 5.09 | 5.297 | 5.612 | 2.6
| USA | United States of America | Sullivan | USA0003053 | 15.4 | 45.354 | -122.619 | Hydro |  |  |  | 1951.1169 | Portland General Electric Co | U.S. Energy Information Administration | http://www.eia.gov/electricity/data/browser/ | U.S. Energy Information Administration | 30454 | 2017 | 129.58 | 127.366 | 100.608 | 103.004 | 65.585
| USA | United States of America | Sullivan (IL) | USA0000969 | 25.4 | 39.5967 | -88.6119 | Oil |  |  |  | 1981.7402 | City of Sullivan - (IL) | U.S. Energy Information Administration | http://www.eia.gov/electricity/data/browser/ | U.S. Energy Information Administration | 33852 | 2017 | 0.267 | 0.306 | 0.2 | 0.165 | 0.317
| USA | United States of America | Sullivan County - Adult Care Solar | USA0060817 | 2 | 41.7966 | -74.7081 | Solar |  |  |  | 2017 | Tesla Inc. | U.S. Energy Information Administration | http://www.eia.gov/electricity/data/browser/ | U.S. Energy Information Administration |  | 2017 |  |  |  | 0 | 1.591 | 0.89186
| USA | United States of America | Sullivan Solar | USA0059465 | 1.5 | 41.655 | -70.9564 | Solar |  |  |  | 2014 | DESRI V Mass Solar Holdco LLC | U.S. Energy Information Administration | http://www.eia.gov/electricity/data/browser/ | U.S. Energy Information Administration |  | 2017 |  | 0.592 | 2.309 | 2.279 | 2.041
| USA | United States of America | Sullivan Solar LLC | USA0060410 | 5.2 | 39.132 | -87.4138 | Solar |  |  |  | 2016 | Cypress Creek Renewables | U.S. Energy Information Administration | http://www.eia.gov/electricity/data/browser/ | U.S. Energy Information Administration |  | 2017 |  |  |  | 2.496 | 9.643 | 2.3188
| USA | United States of America | Sulphur Springs | USA0060381 | 20 | 32.0628 | -109.9193 | Solar |  |  |  | 2017 | Solar Star Arizona XIII LLC | U.S. Energy Information Administration | http://www.eia.gov/electricity/data/browser/ | U.S. Energy Information Administration |  | 2017 |  |  |  | 4.656 | 52.961 | 8.9186
| USA | United States of America | Sumas Power Plant | USA0054476 | 125.5 | 48.9905 | -122.2733 | Gas |  |  |  | 1993 | Puget Sound Energy Inc | U.S. Energy Information Administration | http://www.eia.gov/electricity/data/browser/ | U.S. Energy Information Administration |  | 2017 | 537.92 | 446.065 | 602.093 | 394.995 | 257.631
| USA | United States of America | Summer Falls Power Plant | USA0056695 | 92 | 47.5025 | -119.2917 | Hydro |  |  |  | 1985 | Columbia Basin Hydropower | U.S. Energy Information Administration | http://www.eia.gov/electricity/data/browser/ | U.S. Energy Information Administration | 31842 | 2017 | 374.757 | 406.333 | 397.477 | 380.05 | 340.196
| USA | United States of America | Summer North Solar | USA0058757 | 6.5 | 34.7231 | -118.2897 | Solar |  |  |  | 2015 | Sustainable Power Group LLC | U.S. Energy Information Administration | http://www.eia.gov/electricity/data/browser/ | U.S. Energy Information Administration | 65305 | 2017 |  | 0.552 | 14.35 | 16.543 | 15.752
| USA | United States of America | Summer Solar A2 | USA0058753 | 1.5 | 34.7231 | -118.2897 | Solar |  |  |  | 2014 | Sustainable Power Group LLC | U.S. Energy Information Administration | http://www.eia.gov/electricity/data/browser/ | U.S. Energy Information Administration | 65305 | 2017 |  | 1.52 | 3.909 | 3.751 | 3.729
| USA | United States of America | Summer Solar B2 | USA0058754 | 1.5 | 34.7231 | -118.2897 | Solar |  |  |  | 2014 | Sustainable Power Group LLC | U.S. Energy Information Administration | http://www.eia.gov/electricity/data/browser/ | U.S. Energy Information Administration | 65305 | 2017 |  | 1.516 | 3.927 | 3.82 | 3.773
| USA | United States of America | Summer Solar C2 | USA0058755 | 1.5 | 34.7231 | -118.2897 | Solar |  |  |  | 2014 | Sustainable Power Group LLC | U.S. Energy Information Administration | http://www.eia.gov/electricity/data/browser/ | U.S. Energy Information Administration | 65305 | 2017 |  | 1.548 | 3.941 | 3.841 | 3.637
| USA | United States of America | Summer Solar D2 | USA0058756 | 1 | 34.7231 | -118.2897 | Solar |  |  |  | 2014 | Sustainable Power Group LLC | U.S. Energy Information Administration | http://www.eia.gov/electricity/data/browser/ | U.S. Energy Information Administration | 65305 | 2017 |  | 0.505 | 2.352 | 2.328 | 2.227
| USA | United States of America | Summer Solar LLC | USA0060280 | 20 | 34.7147 | -118.311 | Solar |  |  |  | 2016 | Sustainable Power Group LLC | U.S. Energy Information Administration | http://www.eia.gov/electricity/data/browser/ | U.S. Energy Information Administration | 65305 | 2017 |  |  |  | 23.385 | 56.063 | 8.9186
| USA | United States of America | Summit Associates | USA0057726 | 1.9 | 40.5003 | -74.3536 | Solar |  |  |  | 2012 | Public Service Elec & Gas Co | U.S. Energy Information Administration | http://www.eia.gov/electricity/data/browser/ | U.S. Energy Information Administration |  | 2017 | 2.451 | 2.563 | 2.59 | 2.563 | 2.387
| USA | United States of America | Summit Farms Solar | USA0060611 | 60 | 36.4765 | -76.136 | Solar |  |  |  | 2017 | Summit Farms LLC | U.S. Energy Information Administration | http://www.eia.gov/electricity/data/browser/ | U.S. Energy Information Administration | 70910 | 2017 |  |  |  | 4.58 | 125.682 | 26.7557
| USA | United States of America | Summit Lake | USA0001206 | 84.8 | 41.1136 | -94.3472 | Gas | Oil |  |  | 1968.5259 | Central Iowa Power Cooperative | U.S. Energy Information Administration | http://www.eia.gov/electricity/data/browser/ | U.S. Energy Information Administration | 15869 | 2017 | 0 | 0 | 0 | 13.931 | 8.706
| USA | United States of America | Summit Street Power Plant | USA0058140 | 13.2 | 41.1431 | -81.3408 | Gas | Oil |  |  | 2003.5682 | Kent State University | U.S. Energy Information Administration | http://www.eia.gov/electricity/data/browser/ | U.S. Energy Information Administration |  | 2017 | 0 | 0 | 0 | 0 | 43.9461
| USA | United States of America | Summit Water Nexus Mt. Holly LLC Solar | USA0060809 | 1 | 39.9873 | -74.8018 | Solar |  |  |  | 2013 | Summit Water Nexus Mount Holly LLC | U.S. Energy Information Administration | http://www.eia.gov/electricity/data/browser/ | U.S. Energy Information Administration |  | 2017 |  |  |  | 1.587 | 1.444 | 0.44593
| USA | United States of America | Sumner | USA0001191 | 5.6 | 42.8464 | -92.0978 | Oil |  |  |  | 1977.7143 | City of Sumner - (IA) | U.S. Energy Information Administration | http://www.eia.gov/electricity/data/browser/ | U.S. Energy Information Administration | 33898 | 2017 | 0.04606 | 0.026 | 0.039 | 0.066 | 0.035
| USA | United States of America | Sumpter | USA0007972 | 340 | 42.167 | -83.5318 | Gas |  |  |  | 2002 | Wolverine Power Supply Coop | U.S. Energy Information Administration | http://www.eia.gov/electricity/data/browser/ | U.S. Energy Information Administration | 48026 | 2017 | 84.408 | 44.034 | 238.673 | 339.136 | 177.652
| USA | United States of America | Sumpter Energy Associates | USA0054536 | 12 | 42.1057 | -83.4988 | Waste |  |  |  | 1994 | LES Project Holdings LLC | U.S. Energy Information Administration | http://www.eia.gov/electricity/data/browser/ | U.S. Energy Information Administration |  | 2017 | 92.122 | 7.416 | 6.48 | 5.938 | 6.482
| USA | United States of America | Sumrall I Solar Farm | USA0060306 | 52 | 31.4035 | -89.4976 | Solar |  |  |  | 2017 | MS Solar 2 LLC | U.S. Energy Information Administration | http://www.eia.gov/electricity/data/browser/ | U.S. Energy Information Administration |  | 2017 |  |  |  |  | 58.235 | 23.1882
| USA | United States of America | Sumrall II Solar Farm | USA0060303 | 52 | 31.3971 | -89.4859 | Solar |  |  |  | 2018 | MS Solar 3 LLC | U.S. Energy Information Administration | http://www.eia.gov/electricity/data/browser/ | U.S. Energy Information Administration |  | 2017 |  |  |  |  | 4.019 | 23.1882
| USA | United States of America | Sun City Project LLC | USA0057360 | 20 | 35.9831 | -120.1103 | Solar |  |  |  | 2011 | Avenal Solar Holdings LLC | U.S. Energy Information Administration | http://www.eia.gov/electricity/data/browser/ | U.S. Energy Information Administration |  | 2017 | 44.298 | 42.897 | 42.695 | 41.95 | 35.508
| USA | United States of America | Sun Devil Solar | USA0059505 | 5 | 36.432 | -77.9703 | Solar |  |  |  | 2016 | Sun Devil Solar LLC | U.S. Energy Information Administration | http://www.eia.gov/electricity/data/browser/ | U.S. Energy Information Administration | 102160 | 2017 |  |  | 0.114 | 8.891 | 8.93 | 2.2296
| USA | United States of America | Sun Harvest Solar NDP1 | USA0059687 | 1.5 | 37.0576 | -120.6536 | Solar |  |  |  | 2015 | Sun Harvest Solar LLC | U.S. Energy Information Administration | http://www.eia.gov/electricity/data/browser/ | U.S. Energy Information Administration | 58273 | 2017 |  |  | 2.457 | 3.954 | 3.659 | 0.66889
| USA | United States of America | Sun Peak Generating Station | USA0054854 | 222 | 36.1375 | -115.0339 | Gas | Oil |  |  | 1991 | Nevada Power Co | U.S. Energy Information Administration | http://www.eia.gov/electricity/data/browser/ | U.S. Energy Information Administration | 19039 | 2017 | 0 | 0 | 0 | 0 | 19.508
| USA | United States of America | Sun River LLC | USA0055562 | 1.9 | 44.4289 | -96.4358 | Wind |  |  |  | 2001 | CHI Operations Inc | U.S. Energy Information Administration | http://www.eia.gov/electricity/data/browser/ | U.S. Energy Information Administration |  | 2017 | 5.279 | 6.112 | 5.746 | 5.27 | 5.196
| USA | United States of America | Sun Trust Plaza | USA0054845 | 2.4 | 33.7625 | -84.3872 | Oil |  |  |  | 1994 | Sun Trust Plaza Associates LLC | U.S. Energy Information Administration | http://www.eia.gov/electricity/data/browser/ | U.S. Energy Information Administration | 48709 | 2017 | 0.03822 | 0.03626 | 0.03822 | 0.03136 | 0.027
| USA | United States of America | SunAnza | USA0060791 | 2 | 33.5553 | -116.6396 | Solar |  |  |  | 2017 | Arizona Electric Pwr Coop Inc | U.S. Energy Information Administration | http://www.eia.gov/electricity/data/browser/ | U.S. Energy Information Administration |  | 2017 |  |  |  |  | 2.717 | 0.89186
| USA | United States of America | SunE Alamosa | USA0056481 | 8.2 | 37.6903 | -105.8805 | Solar |  |  |  | 2008 | SunE Alamosa1 LLC | U.S. Energy Information Administration | http://www.eia.gov/electricity/data/browser/ | U.S. Energy Information Administration | 30838 | 2017 | 16.907 | 16.601 | 2.638 | 2.636 | 34.876
| USA | United States of America | SunE CPS1 LLC | USA0058068 | 10 | 29.245 | -98.4183 | Solar |  |  |  | 2012 | SunE CPS1 LLC | U.S. Energy Information Administration | http://www.eia.gov/electricity/data/browser/ | U.S. Energy Information Administration |  | 2017 | 18.571 | 19.245 | 17.753 | 19.343 | 19.164
| USA | United States of America | SunE CPS2 LLC | USA0058027 | 10 | 29.245 | -98.4183 | Solar |  |  |  | 2012 | SunE CPS2 LLC | U.S. Energy Information Administration | http://www.eia.gov/electricity/data/browser/ | U.S. Energy Information Administration |  | 2017 | 19.684 | 19.39 | 17.514 | 19.235 | 19.16
| USA | United States of America | SunE CPS3 LLC | USA0058009 | 10.6 | 29.2219 | -98.6692 | Solar |  |  |  | 2012 | SunE CPS3 LLC | U.S. Energy Information Administration | http://www.eia.gov/electricity/data/browser/ | U.S. Energy Information Administration |  | 2017 | 21.471 | 20.75 | 19.484 | 21.103 | 20.663
| USA | United States of America | SunE EPE1 LLC | USA0057986 | 10 | 32.0344 | -106.341 | Solar |  |  |  | 2012 | SunE EPE1 LLC | U.S. Energy Information Administration | http://www.eia.gov/electricity/data/browser/ | U.S. Energy Information Administration |  | 2017 | 26.382 | 27.118 | 25.963 | 14.41 | 22.882
| USA | United States of America | SunE EPE2 LLC | USA0057985 | 12 | 32.2517 | -106.9133 | Solar |  |  |  | 2012 | SunE EPE2 LLC | U.S. Energy Information Administration | http://www.eia.gov/electricity/data/browser/ | U.S. Energy Information Administration |  | 2017 | 33.408 | 32.897 | 30.983 | 32.05 | 31.33
| USA | United States of America | SunE Rochester | USA0060032 | 1 | 34.0977 | -117.5445 | Solar |  |  |  | 2016 | SunE Solar XVI Lessor LLC | U.S. Energy Information Administration | http://www.eia.gov/electricity/data/browser/ | U.S. Energy Information Administration |  | 2017 |  |  |  |  | 1.756 | 0.44593
| USA | United States of America | SunE- E Philadelphia Ontario | USA0059916 | 1 | 34.0353 | -117.5341 | Solar |  |  |  | 2016 | SunEdison LLC | U.S. Energy Information Administration | http://www.eia.gov/electricity/data/browser/ | U.S. Energy Information Administration |  | 2017 |  |  |  | 1.734 | 1.967 | 0.44593
| USA | United States of America | SunEdison Anheuser Busch Fairfield | USA0057010 | 1 | 38.2321 | -122.0927 | Solar |  |  |  | 2009 | SunE M5 Holdings LLC | U.S. Energy Information Administration | http://www.eia.gov/electricity/data/browser/ | U.S. Energy Information Administration |  | 2017 | 2.201 | 2.091 | 2.055 | 2.642 | 1.628
| USA | United States of America | SunEdison Ironwood State Prison | USA0057007 | 1 | 33.5673 | -114.918 | Solar |  |  |  | 2008 | SunE CPA CDC2 LLC | U.S. Energy Information Administration | http://www.eia.gov/electricity/data/browser/ | U.S. Energy Information Administration | 58435 | 2017 | 2.266 | 2.292 | 2.112 | 3.722 | 1.627
| USA | United States of America | SunEdison LV Sutton Plant Site | USA0056938 | 1.2 | 34.2867 | -77.9814 | Solar |  |  |  | 2009 | SunE NC Progress 1 LLC | U.S. Energy Information Administration | http://www.eia.gov/electricity/data/browser/ | U.S. Energy Information Administration |  | 2017 | 1.683 | 1.92 | 1.823 | 1.216 | 1.519
| USA | United States of America | SunEdison Procter & Gamble Oxnard | USA0057008 | 1 | 34.2089 | -119.13 | Solar |  |  |  | 2009 | SunE U6 Holdings LLC | U.S. Energy Information Administration | http://www.eia.gov/electricity/data/browser/ | U.S. Energy Information Administration |  | 2017 | 1.838 | 1.956 | 1.923 | 1.839 | 1.653
| USA | United States of America | SunEdison Walgreens Moreno Valley | USA0057004 | 1 | 33.8672 | -117.23 | Solar |  |  |  | 2007 | SunE WG113 Moreno Valley LLC | U.S. Energy Information Administration | http://www.eia.gov/electricity/data/browser/ | U.S. Energy Information Administration |  | 2017 | 1.855 | 1.839 | 1.78 | 0.941 | 1.191
| USA | United States of America | SunEdison Walmart Apple Valley DC | USA0057012 | 1 | 34.5975 | -117.2 | Solar |  |  |  | 2009 | SunE M5 Holdings LLC | U.S. Energy Information Administration | http://www.eia.gov/electricity/data/browser/ | U.S. Energy Information Administration |  | 2017 | 2.619 | 2.588 | 2.402 | 2.398 | 1.628
| USA | United States of America | SunEnergy1-Scotland Neck LLC | USA0059898 | 3 | 36.125 | -77.4091 | Solar |  |  |  | 2015 | SunEnergy1-Scotland Neck LLC | U.S. Energy Information Administration | http://www.eia.gov/electricity/data/browser/ | U.S. Energy Information Administration |  | 2017 |  | 0 | 4.84 | 6.336 | 6.388
| USA | United States of America | SunGen Sharon 1 LLC | USA0058541 | 1.8 | 43.79 | -72.49 | Solar |  |  |  | 2012 | SunGen Sharon 1 LLC | U.S. Energy Information Administration | http://www.eia.gov/electricity/data/browser/ | U.S. Energy Information Administration | 65729 | 2017 | 5.126 | 0 | 2.86 | 1.769 | 2.648
| USA | United States of America | Sunbury Generation LP | USA0003152 | 52.7 | 40.8361 | -76.825 | Oil |  |  |  | 1970.5825 | Sunbury Generation LP | U.S. Energy Information Administration | http://www.eia.gov/electricity/data/browser/ | U.S. Energy Information Administration | 29954 | 2017 | 34.298 | 95.469 | 0 | 0 | 0.104
| USA | United States of America | Sundance | USA0055522 | 605 | 32.9285 | -111.5899 | Gas |  |  |  | 2002 | Arizona Public Service Co | U.S. Energy Information Administration | http://www.eia.gov/electricity/data/browser/ | U.S. Energy Information Administration | 47270 | 2017 | 131.589 | 52.865 | 56.518 | 234.372 | 381.338
| USA | United States of America | Sunfish Farm | USA0058864 | 5 | 35.5581 | -78.7358 | Solar |  |  |  | 2016 | Cypress Creek Renewables | U.S. Energy Information Administration | http://www.eia.gov/electricity/data/browser/ | U.S. Energy Information Administration |  | 2017 |  |  | 2.139 | 9.906 | 9.849 | 2.2296
| USA | United States of America | Sunflower Solar | USA0060638 | 16 | 36.395 | -77.593 | Solar |  |  |  | 2018 | Sunflower Solar LLC | U.S. Energy Information Administration | http://www.eia.gov/electricity/data/browser/ | U.S. Energy Information Administration |  | 2017 |  |  |  |  | 0.02 | 7.1348
| USA | United States of America | Sunflower Wind Project | USA0060088 | 104 | 46.8376 | -102.0746 | Wind |  |  |  | 2017 | Sunflower Wind Project | U.S. Energy Information Administration | http://www.eia.gov/electricity/data/browser/ | U.S. Energy Information Administration | 67882 | 2017 |  |  |  | 62.53 | 456.38 | 18.4504
| USA | United States of America | Sunnyside Cogen Associates | USA0050951 | 58.1 | 39.5472 | -110.3917 | Coal |  |  |  | 1993 | Sunnyside Cogeneration Assoc | U.S. Energy Information Administration | http://www.eia.gov/electricity/data/browser/ | U.S. Energy Information Administration | 28548 | 2017 | 413.905 | 419.571 | 418.198 | 400.976 | 414.371
| USA | United States of America | Sunnyside Ranch Community Solar Array | USA0059742 | 1.5 | 39.415 | -107.1572 | Solar |  |  |  | 2015 | Clean Energy Collective LLC | U.S. Energy Information Administration | http://www.eia.gov/electricity/data/browser/ | U.S. Energy Information Administration | 69047 | 2017 |  |  | 2.21 | 3.13 | 3.278 | 0.66889
| USA | United States of America | Sunnyvale City of WPCP | USA0057557 | 1.6 | 37.4194 | -122.0153 | Waste | Gas | Biomass |  | 1997 | Sunnyvale City of WPCP | U.S. Energy Information Administration | http://www.eia.gov/electricity/data/browser/ | U.S. Energy Information Administration | 16595 | 2017 | 9.1993 | 8.517 | 9.628 | 9.855 | 8.328
| USA | United States of America | Sunray 2 | USA0010437 | 20 | 34.8634 | -116.8276 | Solar |  |  |  | 2017 | Sunray Energy 2 LLC | U.S. Energy Information Administration | http://www.eia.gov/electricity/data/browser/ | U.S. Energy Information Administration |  | 2017 | 11.982 | 11.04 | 15.204 |  | 33.317
| USA | United States of America | Sunray 3 | USA0010438 | 13.8 | 34.8634 | -116.8276 | Solar |  |  |  | 2017 | Sunray Energy 3 LLC | U.S. Energy Information Administration | http://www.eia.gov/electricity/data/browser/ | U.S. Energy Information Administration |  | 2017 | 36.424 | 9.191 |  |  | 20.615
| USA | United States of America | Sunray Wind I | USA0057326 | 49.5 | 35.9454 | -101.9005 | Wind |  |  |  | 2009 | Diamond Shamrock Refining Company LP | U.S. Energy Information Administration | http://www.eia.gov/electricity/data/browser/ | U.S. Energy Information Administration | 58332 | 2017 | 189.866 | 191.46 | 164.42 | 186.976 | 167.297
| USA | United States of America | Sunrise Community Solar | USA0060713 | 5 | 45.475 | -92.8911 | Solar |  |  |  | 2017 | Sunrise Community Solar | U.S. Energy Information Administration | http://www.eia.gov/electricity/data/browser/ | U.S. Energy Information Administration |  | 2017 |  |  |  | 0 | 8.02 | 2.2296
| USA | United States of America | Sunrise Power LLC | USA0055182 | 605.4 | 35.2097 | -119.585 | Gas |  |  |  | 2001.892 | Sunrise Power Co LLC | U.S. Energy Information Administration | http://www.eia.gov/electricity/data/browser/ | U.S. Energy Information Administration | 45654 | 2017 | 1233.457 | 2860.595 | 2729.586 | 3517.95 | 2920.02
| USA | United States of America | Sunset Breeze LLC | USA0056586 | 1.3 | 43.5811 | -95.78 | Wind |  |  |  | 2006 | Midwest Power Partners LLC | U.S. Energy Information Administration | http://www.eia.gov/electricity/data/browser/ | U.S. Energy Information Administration |  | 2017 | 3.489 | 3.945 | 3.678 | 1.457 | 2.934
| USA | United States of America | Sunset Reservoir North Basin | USA0057559 | 4.5 | 37.7509 | -122.4818 | Solar |  |  |  | 2010 | RE SFCity1 LP | U.S. Energy Information Administration | http://www.eia.gov/electricity/data/browser/ | U.S. Energy Information Administration | 58364 | 2017 | 2.582 | 6.64 | 6.759 | 6.879 | 6.545
| USA | United States of America | Sunshine Gas Producers | USA0058429 | 23 | 34.3357 | -118.5192 | Waste |  |  |  | 2014 | Sunshine Gas Producers LLC | U.S. Energy Information Administration | http://www.eia.gov/electricity/data/browser/ | U.S. Energy Information Administration |  | 2017 |  | 50.656 | 141.655 | 130.194 | 141.848
| USA | United States of America | Superior | USA0001744 | 64 | 42.2639 | -83.6422 | Oil |  |  |  | 1966 | DTE Electric Company | U.S. Energy Information Administration | http://www.eia.gov/electricity/data/browser/ | U.S. Energy Information Administration | 18408 | 2017 | -0.402 | -0.219 | -0.342 | -0.053 | -0.151
| USA | United States of America | Superior Falls | USA0001757 | 1.4 | 46.5646 | -90.4161 | Hydro |  |  |  | 1917 | Northern States Power Co - Minnesota | U.S. Energy Information Administration | http://www.eia.gov/electricity/data/browser/ | U.S. Energy Information Administration | 28292 | 2017 | 7.819 | 10.281 | 9.518 | 13.819 | 12.6
| USA | United States of America | Superior Landfill Gas Recovery | USA0057026 | 6.4 | 32.0303 | -81.2722 | Waste |  |  |  | 2009 | WM Renewable Energy LLC | U.S. Energy Information Administration | http://www.eia.gov/electricity/data/browser/ | U.S. Energy Information Administration | 61505 | 2017 | 38.847 | 42.521 | 44.302 | 38.287 | 42.103
| USA | United States of America | Surry | USA0003806 | 1695 | 37.1661 | -76.6986 | Nuclear |  |  |  | 1973 | Virginia Electric & Power Co | U.S. Energy Information Administration | http://www.eia.gov/electricity/data/browser/ | U.S. Energy Information Administration | 36113 | 2017 | 14320.958 | 14332.325 | 11789.726 | 14610.518 | 14427.647
| USA | United States of America | Sutter Energy Center | USA0055112 | 636 | 39.0531 | -121.6959 | Gas |  |  |  | 2001 | Calpine Corp-Sutter | U.S. Energy Information Administration | http://www.eia.gov/electricity/data/browser/ | U.S. Energy Information Administration | 45543 | 2017 | 1042.203 | 1183.721 | 1253.546 | 0 | 0
| USA | United States of America | Sutter Greeworks LLC | USA0059274 | 5 | 40.9281 | -72.7711 | Solar |  |  |  | 2015 | Sustainable Power Group LLC | U.S. Energy Information Administration | http://www.eia.gov/electricity/data/browser/ | U.S. Energy Information Administration |  | 2017 |  |  | 0.608 | 9.499 | 8.788 | 2.2296
| USA | United States of America | Sutton Solar CSG | USA0060878 | 1.9 | 42.1024 | -71.6977 | Solar |  |  |  | 2016 | Sutton Solar LLC | U.S. Energy Information Administration | http://www.eia.gov/electricity/data/browser/ | U.S. Energy Information Administration |  | 2017 |  |  |  | 0.162 | 3.068 | 0.84726
| USA | United States of America | Suwannee River | USA0000638 | 183.6 | 30.3764 | -83.1806 | Gas | Oil |  |  | 1980 | Duke Energy Florida LLC | U.S. Energy Information Administration | http://www.eia.gov/electricity/data/browser/ | U.S. Energy Information Administration | 20311 | 2017 | 531.849 | 524.963 | 524.217 | 475.125 | 34.056
| USA | United States of America | Suwannee Solar Facility | USA0060788 | 8.8 | 30.3763 | -83.1741 | Solar |  |  |  | 2017 | Duke Energy Florida LLC | U.S. Energy Information Administration | http://www.eia.gov/electricity/data/browser/ | U.S. Energy Information Administration |  | 2017 |  |  |  |  | 1.871 | 3.9242
| USA | United States of America | Suzlon Project VIII LLC | USA0057741 | 4.2 | 35.75 | -102.28 | Wind |  |  |  | 2013 | Suzlon Project VIII LLC | U.S. Energy Information Administration | http://www.eia.gov/electricity/data/browser/ | U.S. Energy Information Administration |  | 2017 | 9.644 | 8.666 | 11.312 | 16.678 | 10.929
| USA | United States of America | Swamp Fox Solar | USA0061521 | 10.8 | 33.7915 | -81.2562 | Solar |  |  |  | 2018 | Swamp Fox Solar LLC | U.S. Energy Information Administration | http://www.eia.gov/electricity/data/browser/ | U.S. Energy Information Administration |  | 2017 |  |  |  |  | 0.569 | 4.816
| USA | United States of America | Swampy Acres | USA0060250 | 8.4 | 57.7756 | -152.4803 | Oil |  |  |  | 2008.8095 | Kodiak Electric Assn Inc | U.S. Energy Information Administration | http://www.eia.gov/electricity/data/browser/ | U.S. Energy Information Administration | 47745 | 2017 |  |  | 0 | 0 | 0.036 | 46.9207
| USA | United States of America | Swan Falls | USA0000819 | 25 | 43.2435 | -116.3791 | Hydro |  |  |  | 1994 | Idaho Power Co | U.S. Energy Information Administration | http://www.eia.gov/electricity/data/browser/ | U.S. Energy Information Administration | 22767 | 2017 | 108.062 | 110.848 | 110.847 | 112.684 | 130.191
| USA | United States of America | Swan Lake | USA0000070 | 22.6 | 55.6152 | -131.3561 | Hydro |  |  |  | 1984 | Southeast Alaska Power Agency | U.S. Energy Information Administration | http://www.eia.gov/electricity/data/browser/ | U.S. Energy Information Administration | 24034 | 2017 | 69.157 | 66.187 | 61.089 | 71.246 | 70.514
| USA | United States of America | Swanmill Windfarm I | USA0054650 | 18.7 | 33.942 | -116.661 | Wind |  |  |  | 1989.4866 | Mark Technologies Corp | U.S. Energy Information Administration | http://www.eia.gov/electricity/data/browser/ | U.S. Energy Information Administration | 46556 | 2017 | 22.319 | 0 | 28.874 |  | 4.092
| USA | United States of America | Swauk Wind LLC | USA0058441 | 4.3 | 47.1392 | -120.7531 | Wind |  |  |  | 2013 | Gamesa Wind US LLC | U.S. Energy Information Administration | http://www.eia.gov/electricity/data/browser/ | U.S. Energy Information Administration |  | 2017 | 10.879 | 11.215 | 11.369 | 11.178 | 9.505
| USA | United States of America | Sweatt | USA0002048 | 41.9 | 32.2925 | -88.7461 | Gas |  |  |  | 1971 | Mississippi Power Co | U.S. Energy Information Administration | http://www.eia.gov/electricity/data/browser/ | U.S. Energy Information Administration | 26571 | 2017 | 14.577 | 9.257 | 13.194 | 20.985 | 3.545
| USA | United States of America | Sweeny Cogen Facility | USA0055015 | 572 | 29.0728 | -95.745 | Gas |  |  |  | 1998 | Sweeny Cogeneration LP | U.S. Energy Information Administration | http://www.eia.gov/electricity/data/browser/ | U.S. Energy Information Administration | 17885 | 2017 | 2864.445 | 2968.741 | 2833.49 | 3043.546 | 2694.505
| USA | United States of America | Sweetgum Solar | USA0059824 | 5 | 35.4583 | -79.1811 | Solar |  |  |  | 2016 | SRE Utility Solar 1 LLC | U.S. Energy Information Administration | http://www.eia.gov/electricity/data/browser/ | U.S. Energy Information Administration | 70022 | 2017 |  |  | 0.003 | 10.002 | 9.971 | 2.2296
| USA | United States of America | Sweetwater Wind 1 LLC | USA0056211 | 37.5 | 32.3606 | -100.3389 | Wind |  |  |  | 2004 | Leeward Asset Management LLC | U.S. Energy Information Administration | http://www.eia.gov/electricity/data/browser/ | U.S. Energy Information Administration | 51344 | 2017 | 114.99 | 125.722 | 109.446 | 114.33 | 97.304
| USA | United States of America | Sweetwater Wind 2 LLC | USA0056212 | 98.8 | 32.3472 | -100.3703 | Wind |  |  |  | 2005 | Leeward Asset Management LLC | U.S. Energy Information Administration | http://www.eia.gov/electricity/data/browser/ | U.S. Energy Information Administration |  | 2017 | 307.886 | 323.607 | 283.044 | 297.092 | 256.576
| USA | United States of America | Sweetwater Wind 3 LLC | USA0056311 | 135 | 32.2908 | -100.4219 | Wind |  |  |  | 2006 | Leeward Asset Management LLC | U.S. Energy Information Administration | http://www.eia.gov/electricity/data/browser/ | U.S. Energy Information Administration | 51344 | 2017 | 462.095 | 448.344 | 373.191 | 420.763 | 402.069
| USA | United States of America | Sweetwater Wind 4 LLC | USA0056337 | 241 | 32.3122 | -100.5303 | Wind |  |  |  | 2007 | Leeward Asset Management LLC | U.S. Energy Information Administration | http://www.eia.gov/electricity/data/browser/ | U.S. Energy Information Administration | 57925 | 2017 | 706.289 | 720.417 | 609.58 | 690.042 | 685.549
| USA | United States of America | Sweetwater Wind 5 | USA0056372 | 80.5 | 32.2369 | -100.4833 | Wind |  |  |  | 2008 | Leeward Asset Management LLC | U.S. Energy Information Administration | http://www.eia.gov/electricity/data/browser/ | U.S. Energy Information Administration | 57925 | 2017 | 238.533 | 249.477 | 206.118 | 238.264 | 229.886
| USA | United States of America | Swift 1 | USA0003850 | 240 | 46.0608 | -122.2017 | Hydro |  |  |  | 1959 | PacifiCorp | U.S. Energy Information Administration | http://www.eia.gov/electricity/data/browser/ | U.S. Energy Information Administration | 29547 | 2017 | 574.062 | 812.195 | 583.525 | 761.592 | 866.791
| USA | United States of America | Swift 2 | USA0006265 | 72 | 46.0594 | -122.2594 | Hydro |  |  |  | 1959 | PacifiCorp | U.S. Energy Information Administration | http://www.eia.gov/electricity/data/browser/ | U.S. Energy Information Administration | 29545 | 2017 | [5 empty] | 3289.909
| USA | United States of America | Swift Creek | USA0006394 | 1.7 | 42.7284 | -110.9166 | Hydro |  |  |  | 2009.7059 | Lower Valley Energy Inc | U.S. Energy Information Administration | http://www.eia.gov/electricity/data/browser/ | U.S. Energy Information Administration | 59109 | 2017 | 6.47 | 7.479 | 7.573 | 7.393 | 8.355
| USA | United States of America | Swift Creek Chemical Complex | USA0050474 | 21 | 30.4522 | -82.8644 | Other | Oil | Gas |  | 1980 | White Springs Agrici Chem Inc | U.S. Energy Information Administration | http://www.eia.gov/electricity/data/browser/ | U.S. Energy Information Administration | 46740 | 2017 | 94.519 | 70.463 | 74.3301 | 56 | 94.7072
| USA | United States of America | Swinging Bridge 2 | USA0002634 | 6.8 | 41.5717 | -74.7828 | Hydro |  |  |  | 1939 | Eagle Creek RE LLC | U.S. Energy Information Administration | http://www.eia.gov/electricity/data/browser/ | U.S. Energy Information Administration | 29083 | 2017 | 7.893 | 9.047 | 6.675 | 5.942 | 10.908
| USA | United States of America | Sycamore (IA) | USA0008029 | 157.6 | 41.6722 | -93.6769 | Gas | Oil |  |  | 1974 | MidAmerican Energy Co | U.S. Energy Information Administration | http://www.eia.gov/electricity/data/browser/ | U.S. Energy Information Administration | 26341 | 2017 | 0 | 2.816 | 1.522 | 7.6 | 1.292
| USA | United States of America | Sycamore (WI) | USA0003993 | 41.6 | 43.1133 | -89.3128 | Gas |  |  |  | 1969.7019 | Madison Gas & Electric Co | U.S. Energy Information Administration | http://www.eia.gov/electricity/data/browser/ | U.S. Energy Information Administration | 25377 | 2017 | 0 | 0 | 0 | 0 | 0.015
| USA | United States of America | Sycamore Cogeneration | USA0050134 | 300 | 35.4526 | -118.9853 | Gas |  |  |  | 1988 | Sycamore Cogeneration Co | U.S. Energy Information Administration | http://www.eia.gov/electricity/data/browser/ | U.S. Energy Information Administration | 34421 | 2017 | 1434.781 | 1336.535 | 1302.645 | 1362.44 | 1239.201
| USA | United States of America | Sycamore Energy 1 | USA0010387 | 5.4 | 32.8577 | -117.0288 | Waste | Gas |  |  | 2007.1111 | Sycamore Energy 1 LLC | U.S. Energy Information Administration | http://www.eia.gov/electricity/data/browser/ | U.S. Energy Information Administration |  | 2017 | 16.102 | 19.406 | 20.418 | 20.668 | 16.669
| USA | United States of America | Syl Laskin | USA0001891 | 116 | 47.5306 | -92.1619 | Gas |  |  |  | 1953 | ALLETE Inc. | U.S. Energy Information Administration | http://www.eia.gov/electricity/data/browser/ | U.S. Energy Information Administration | 26516 | 2017 | 471.949 | 0 | 0 | 0 | 5.618
| USA | United States of America | Sylvan | USA0001900 | 1.8 | 46.305 | -94.3775 | Hydro |  |  |  | 1913.6667 | ALLETE Inc. | U.S. Energy Information Administration | http://www.eia.gov/electricity/data/browser/ | U.S. Energy Information Administration | 26515 | 2017 | 7.8358 | 10.928 | 10.981 | 11.457 | 12.425
| USA | United States of America | Sylvarena | USA0007989 | 141 | 31.9821 | -89.4127 | Gas |  |  |  | 2003 | Cooperative Energy | U.S. Energy Information Administration | http://www.eia.gov/electricity/data/browser/ | U.S. Energy Information Administration | 48671 | 2017 | 38.731 | 175.781 | 180.302 | 179.094 | 153.297
| USA | United States of America | Synata Hugoton | USA0058613 | 21.9 | 37.1808 | -101.3867 | Gas | Waste | Biomass | Other | 2014 | Abengoa Bioenergy Biomass of Kansas | U.S. Energy Information Administration | http://www.eia.gov/electricity/data/browser/ | U.S. Energy Information Administration | 22481 | 2017 | 0 | -20.945 | 0.164 | 0 | -3.985
| USA | United States of America | Syncarpha Freetown | USA0061097 | 3.9 | 41.7689 | -70.7865 | Solar |  |  |  | 2016 | Marie's Way Solar I LLC | U.S. Energy Information Administration | http://www.eia.gov/electricity/data/browser/ | U.S. Energy Information Administration |  | 2017 |  |  |  | 0.45 | 6.452 | 1.7391
| USA | United States of America | Syncarpha Hancock I CSG | USA0061769 | 2 | 42.433 | -73.3361 | Solar |  |  |  | 2017 | Syncarpha Hancock I LLC | U.S. Energy Information Administration | http://www.eia.gov/electricity/data/browser/ | U.S. Energy Information Administration |  | 2017 |  |  |  |  | 0.068 | 0.89186
| USA | United States of America | Syncarpha Hancock II CSG | USA0061770 | 2 | 42.4269 | -73.347 | Solar |  |  |  | 2017 | Syncarpha Hancock II LLC | U.S. Energy Information Administration | http://www.eia.gov/electricity/data/browser/ | U.S. Energy Information Administration |  | 2017 |  |  |  |  | 0.133 | 0.89186
| USA | United States of America | Syncarpha Hancock III CSG | USA0061771 | 1 | 42.4281 | -73.3326 | Solar |  |  |  | 2017 | Syncarpha Hancock III LLC | U.S. Energy Information Administration | http://www.eia.gov/electricity/data/browser/ | U.S. Energy Information Administration |  | 2017 |  |  |  |  | 0.085 | 0.44593
| USA | United States of America | Syncarpha Palmer LLC | USA0060056 | 4.8 | 42.2228 | -72.3095 | Solar |  |  |  | 2016 | Syncarpha Palmer LLC | U.S. Energy Information Administration | http://www.eia.gov/electricity/data/browser/ | U.S. Energy Information Administration |  | 2017 |  |  | 0.068 | 8.274 | 7.421 | 2.1405
| USA | United States of America | Syncarpha Still River LLC | USA0061774 | 2 | 42.4207 | -71.6415 | Solar |  |  |  | 2017 | Syncarpha Still River LLC | U.S. Energy Information Administration | http://www.eia.gov/electricity/data/browser/ | U.S. Energy Information Administration |  | 2017 |  |  |  |  | 3.287 | 0.89186
| USA | United States of America | Synergy Biogas | USA0058399 | 1.4 | 42.8289 | -78.055 | Biomass |  |  |  | 2012 | CH4 Biogas LLC | U.S. Energy Information Administration | http://www.eia.gov/electricity/data/browser/ | U.S. Energy Information Administration |  | 2017 | 9.587 | 7.608 | 5.82 | 3.722 | 4.993
| USA | United States of America | Syracuse # 2 | USA0002256 | 4 | 40.6756 | -96.1778 | Gas | Oil |  |  | 1969.5 | City of Nebraska City | U.S. Energy Information Administration | http://www.eia.gov/electricity/data/browser/ | U.S. Energy Information Administration |  | 2017 | 0 | -0.389 | -0.392 | -0.411 | -0.414
| USA | United States of America | System Control Center | USA0061742 | 5 | 30.2199 | -97.7088 | Storage |  |  |  | 2012 | Austin Energy | U.S. Energy Information Administration | http://www.eia.gov/electricity/data/browser/ | U.S. Energy Information Administration |  | 2017 |  |  |  |  | 0
| USA | United States of America | T B Simon Power Plant | USA0010328 | 99.3 | 42.7178 | -84.4836 | Gas |  |  |  | 1988.4975 | Michigan State University | U.S. Energy Information Administration | http://www.eia.gov/electricity/data/browser/ | U.S. Energy Information Administration | 26238 | 2017 | 303.3857 | 292.6616 | 302.7618 | 311.6087 | 288.9624
| USA | United States of America | T H Wharton | USA0003469 | 1189.9 | 29.9417 | -95.5306 | Gas |  |  |  | 1973.7881 | NRG Texas Power LLC | U.S. Energy Information Administration | http://www.eia.gov/electricity/data/browser/ | U.S. Energy Information Administration | 22409 | 2017 | 262.502 | 282.736 | 782.64 | 490.796 | 437.032
| USA | United States of America | T J Labbe Electric Generating | USA0056108 | 100.8 | 30.2554 | -92.0433 | Gas |  |  |  | 2005 | Lafayette Utilities System | U.S. Energy Information Administration | http://www.eia.gov/electricity/data/browser/ | U.S. Energy Information Administration | 52757 | 2017 | 64.341 | 7.25 | 7.459 | 12.352 | 0.017
| USA | United States of America | T0588 Phoenix - AZ | USA0061199 | 1.2 | 33.4472 | -112.2177 | Solar |  |  |  | 2017 | SoCore Energy LLC | U.S. Energy Information Administration | http://www.eia.gov/electricity/data/browser/ | U.S. Energy Information Administration |  | 2017 |  |  |  |  | 1.931 | 0.53511
| USA | United States of America | TA-Acacia LLC | USA0059443 | 20 | 34.6892 | -118.3247 | Solar |  |  |  | 2014 | Dominion Renewable Energy | U.S. Energy Information Administration | http://www.eia.gov/electricity/data/browser/ | U.S. Energy Information Administration |  | 2017 |  | 3.609 | 62.489 | 62.028 | 59.142
| USA | United States of America | TA-High Desert LLC | USA0058149 | 20 | 34.7089 | -118.3047 | Solar |  |  |  | 2013 | TA-High Desert LLC | U.S. Energy Information Administration | http://www.eia.gov/electricity/data/browser/ | U.S. Energy Information Administration | 67141 | 2017 | 44.395 | 57.733 | 57.212 | 55.872 | 55.251
| USA | United States of America | TECO CHP-1 | USA0057504 | 48 | 29.7035 | -95.3983 | Gas |  |  |  | 2010 | Texas Medical Center Central | U.S. Energy Information Administration | http://www.eia.gov/electricity/data/browser/ | U.S. Energy Information Administration |  | 2017 | 71.22 | 77.455 | 42.506 | 55.607 | 53.77
| USA | United States of America | TES Filer City Station | USA0050835 | 70 | 44.2173 | -86.2891 | Coal | Waste | Other |  | 1990 | TES Filer City Station LP | U.S. Energy Information Administration | http://www.eia.gov/electricity/data/browser/ | U.S. Energy Information Administration | 16794 | 2017 | 454.367 | 497.734 | 505.019 | 506.326 | 486.901
| USA | United States of America | TG Windfarm LLC | USA0056199 | 2 | 43.9897 | -96.2236 | Wind |  |  |  | 2003 | TG Windfarm LLC | U.S. Energy Information Administration | http://www.eia.gov/electricity/data/browser/ | U.S. Energy Information Administration |  | 2017 | 6.247 | 6.898 | 4.751 | 0.202 | 1.313
| USA | United States of America | THUMS | USA0056051 | 57.4 | 33.7684 | -118.2141 | Gas |  |  |  | 2003 | THUMS Long Beach Company | U.S. Energy Information Administration | http://www.eia.gov/electricity/data/browser/ | U.S. Energy Information Administration |  | 2017 | 316.949 | 301.868 | 377.997 | 379.218 | 368.895
| USA | United States of America | TIA Solar | USA0059769 | 1.6 | 27.9658 | -82.5328 | Solar |  |  |  | 2016 | Tampa Electric Co | U.S. Energy Information Administration | http://www.eia.gov/electricity/data/browser/ | U.S. Energy Information Administration |  | 2017 |  |  | 0 | 3.175 | 3.026 | 0.71348
| USA | United States of America | TNSG North Plant | USA0058278 | 25.7 | 70.2353 | -148.3836 | Gas | Oil |  |  | 2011.93 | TDX North Slope Generating Inc. | U.S. Energy Information Administration | http://www.eia.gov/electricity/data/browser/ | U.S. Energy Information Administration |  | 2017 | 60.5 | 66.104 | 79.92 | 72.702 | 65.312
| USA | United States of America | TNSG South Plant | USA0058117 | 7.8 | 70.2 | -148.4667 | Gas |  |  |  | 2001.8205 | TDX North Slope Generating Inc. | U.S. Energy Information Administration | http://www.eia.gov/electricity/data/browser/ | U.S. Energy Information Administration |  | 2017 | 10.677 | 9.104 | 0.801 | 0 | -0.595
| USA | United States of America | TP 4 | USA0003586 | 2.4 | 29.5481 | -97.9996 | Hydro |  |  |  | 1932 | Guadalupe Blanco River Authority | U.S. Energy Information Administration | http://www.eia.gov/electricity/data/browser/ | U.S. Energy Information Administration | 21553 | 2017 | 3.635 | 2.495 | 9.34 | 12.705 | 9.258
| USA | United States of America | TPC Windfarms LLC | USA0054647 | 28.7 | 35.05 | -118.2572 | Wind |  |  |  | 1987 | Terra-Gen Operating Co LLC | U.S. Energy Information Administration | http://www.eia.gov/electricity/data/browser/ | U.S. Energy Information Administration | 46564 | 2017 | 55.077 | 72.897 | 74.716 | 58.94 | 55.586
| USA | United States of America | TPW Petersburg | USA0057755 | 40.5 | 41.8646 | -97.9612 | Wind |  |  |  | 2011 | TPW Petersburg LLC | U.S. Energy Information Administration | http://www.eia.gov/electricity/data/browser/ | U.S. Energy Information Administration | 61156 | 2017 | 179.589 | 176.624 | 166.501 | 162.132 | 159.474
| USA | United States of America | TS Power Plant | USA0056224 | 242 | 40.7461 | -116.5297 | Coal |  |  |  | 2008 | Newmont Nevada Energy Investment LLC | U.S. Energy Information Administration | http://www.eia.gov/electricity/data/browser/ | U.S. Energy Information Administration | 47672 | 2017 | 1395.06 | 1424.286 | 856.756 | 890.722 | 967.831
| USA | United States of America | TSGT Mobile Generator #15 | USA0057476 | 2 | 36.934 | -106.9865 | Oil |  |  |  | 2010 | Tri-State G & T Assn Inc | U.S. Energy Information Administration | http://www.eia.gov/electricity/data/browser/ | U.S. Energy Information Administration |  | 2017 | 0.029 | 0
| USA | United States of America | TVA Southaven Combined Cycle | USA0055269 | 903.9 | 34.9939 | -90.0378 | Gas |  |  |  | 2003 | Tennessee Valley Authority | U.S. Energy Information Administration | http://www.eia.gov/electricity/data/browser/ | U.S. Energy Information Administration |  | 2017 | 2952.097 | 2197.86 | 3798.27 | 4909.824 | 3800.973
| USA | United States of America | TWE Chocowinity Solar LLC | USA0060048 | 4.5 | 35.5017 | -77.1056 | Solar |  |  |  | 2016 | TWE Chocowinity Solar | U.S. Energy Information Administration | http://www.eia.gov/electricity/data/browser/ | U.S. Energy Information Administration | 68757 | 2017 |  |  | 0.117 | 6.998 | 7.283 | 2.0067
| USA | United States of America | TWE New Bern Solar Project LLC | USA0060191 | 4 | 35.1543 | -77.1343 | Solar |  |  |  | 2016 | TWE New Bern Solar Project LLC | U.S. Energy Information Administration | http://www.eia.gov/electricity/data/browser/ | U.S. Energy Information Administration | 67828 | 2017 |  |  |  | 1.74 | 6.506 | 1.7837
| USA | United States of America | TX Hereford Wind | USA0058773 | 200 | 34.7481 | -102.1744 | Wind |  |  |  | 2015 | EDF Renewable Asset Holdings Inc. | U.S. Energy Information Administration | http://www.eia.gov/electricity/data/browser/ | U.S. Energy Information Administration | 67160 | 2017 |  |  | 665.88 | 740.386 | 740.462 | 35.4815
| USA | United States of America | TX Jumbo Road Wind | USA0059621 | 299.7 | 34.72 | -102.2533 | Wind |  |  |  | 2015 | TX Jumbo Road Wind LLC | U.S. Energy Information Administration | http://www.eia.gov/electricity/data/browser/ | U.S. Energy Information Administration | 67907 | 2017 |  |  | 629.918 | 993.831 | 950.796 | 53.169
| USA | United States of America | Table Rock | USA0002166 | 200 | 36.597 | -93.3086 | Hydro |  |  |  | 1960 | USCE-Little Rock District | U.S. Energy Information Administration | http://www.eia.gov/electricity/data/browser/ | U.S. Energy Information Administration | 35596 | 2017 | 365.406 | 368.917 | 682.777 | 471.456 | 449.235
| USA | United States of America | Tacoma | USA0006206 | 4.6 | 37.5237 | -107.7828 | Hydro |  |  |  | 1905.5 | Public Service Co of Colorado | U.S. Energy Information Administration | http://www.eia.gov/electricity/data/browser/ | U.S. Energy Information Administration | 30859 | 2017 | 6.49 | 0.291 | 1.136 | 4.005 | 13.397
| USA | United States of America | Taconite Harbor Energy Center | USA0010075 | 168 | 47.5314 | -90.9114 | Coal | Oil |  |  | 1957 | ALLETE Inc. | U.S. Energy Information Administration | http://www.eia.gov/electricity/data/browser/ | U.S. Energy Information Administration | 25205 | 2017 | 1064.434 | 0 | 0 | 0 | 0
| USA | United States of America | Taconite Ridge 1 Wind Energy Center | USA0056630 | 25 | 47.5747 | -92.5917 | Wind |  |  |  | 2008 | ALLETE Inc. | U.S. Energy Information Administration | http://www.eia.gov/electricity/data/browser/ | U.S. Energy Information Administration | 57091 | 2017 | 55.891 | 66.61 | 67.415 | 47.148 | 56.594
| USA | United States of America | Taft 26C Cogen | USA0052085 | 12.4 | 35.1133 | -119.4706 | Gas |  |  |  | 1982 | Chevron USA Inc | U.S. Energy Information Administration | http://www.eia.gov/electricity/data/browser/ | U.S. Energy Information Administration |  | 2017 | 86.456 | 86.084 | 79.931 | 78.978 | 77.167
| USA | United States of America | Taft Cogeneration Facility | USA0055089 | 894.2 | 29.9888 | -90.4599 | Gas |  |  |  | 2002 | Occidental Chemical Corporation | U.S. Energy Information Administration | http://www.eia.gov/electricity/data/browser/ | U.S. Energy Information Administration | 47184 | 2017 | 5172.801 | 5428.4309 | 4847.0059 | 5810.8489 | 5519.573
| USA | United States of America | Taftville | USA0000554 | 1.6 | 41.5725 | -72.0458 | Hydro |  |  |  | 1927.125 | FirstLight Power Resources Services LLC | U.S. Energy Information Administration | http://www.eia.gov/electricity/data/browser/ | U.S. Energy Information Administration | 17288 | 2017 | 3.915 | 5.042 | 4.144 | 3.394 | 5.719
| USA | United States of America | Tahquitz High School | USA0058232 | 1 | 33.7672 | -117.0175 | Solar |  |  |  | 2012 | Sustainable Power Group LLC | U.S. Energy Information Administration | http://www.eia.gov/electricity/data/browser/ | U.S. Energy Information Administration |  | 2017 | 1.833 | 1.812 | 1.788 | 1.711 | 1.665
| USA | United States of America | Tait Electric Generating Station | USA0055248 | 376 | 39.7277 | -84.2095 | Gas | Oil |  |  | 2002 | AES Ohio Generation LLC | U.S. Energy Information Administration | http://www.eia.gov/electricity/data/browser/ | U.S. Energy Information Administration | 18114 | 2017 | 62.899 | 0 | 0 | 411.114 | 261.484
| USA | United States of America | Tajiguas Plant | USA0055603 | 3 | 34.4383 | -119.9397 | Waste |  |  |  | 2000 | MM Tajiguas Energy LLC | U.S. Energy Information Administration | http://www.eia.gov/electricity/data/browser/ | U.S. Energy Information Administration | 45483 | 2017 | 23.21 | 24.265 | 24.557 | 24.829 | 25.222
| USA | United States of America | Talbot County Energy | USA0007916 | 726 | 32.5892 | -84.6917 | Gas | Oil |  |  | 2002.3333 | Oglethorpe Power Corporation | U.S. Energy Information Administration | http://www.eia.gov/electricity/data/browser/ | U.S. Energy Information Administration | 47119 | 2017 | 123.632 | 206.168 | 366.406 | 676.285 | 287.223
| USA | United States of America | Talcville | USA0007583 | 1.1 | 44.3083 | -75.3083 | Hydro |  |  |  | 1986 | Erie Boulevard Hydropower LP | U.S. Energy Information Administration | http://www.eia.gov/electricity/data/browser/ | U.S. Energy Information Administration | 27868 | 2017 | 0.617 | 3.389 | 2.618 | 2.682 | 5.935
| USA | United States of America | TalenEnergy Martin Creek LLC Allentown | USA0003139 | 64 | 40.6084 | -75.456 | Oil |  |  |  | 1967 | TalenEnergy Martins Creek LLC | U.S. Energy Information Administration | http://www.eia.gov/electricity/data/browser/ | U.S. Energy Information Administration | 29938 | 2017 | 2.471 | 3.481 | 0.788 | 0.185 | 0.212
| USA | United States of America | TalenEnergy Martins Creek | USA0003148 | 1790.2 | 40.7978 | -75.1054 | Gas | Oil |  |  | 1975.7509 | TalenEnergy Martins Creek LLC | U.S. Energy Information Administration | http://www.eia.gov/electricity/data/browser/ | U.S. Energy Information Administration | 29951 | 2017 | 715.19 | 1658.51 | 4234.637 | 4414.855 | 1161.44
| USA | United States of America | TalenEnergy Martins Creek LLC Fishbach | USA0003142 | 37 | 40.6891 | -76.2196 | Oil |  |  |  | 1969 | TalenEnergy Martins Creek LLC | U.S. Energy Information Administration | http://www.eia.gov/electricity/data/browser/ | U.S. Energy Information Administration | 29941 | 2017 | 0.395 | 1.599 | 0.138 | 0.047 | 0.144
| USA | United States of America | TalenEnergy Martins Creek LLC Harrisburg | USA0003143 | 48 | 40.2579 | -76.8579 | Oil |  |  |  | 1967 | TalenEnergy Martins Creek LLC | U.S. Energy Information Administration | http://www.eia.gov/electricity/data/browser/ | U.S. Energy Information Administration | 29943 | 2017 | 0.607 | 1.841 | 0.569 | 0.325 | 0.486
| USA | United States of America | TalenEnergy Martins Creek LLC Harwood | USA0003144 | 32 | 40.9353 | -76.0284 | Oil |  |  |  | 1967 | TalenEnergy Martins Creek LLC | U.S. Energy Information Administration | http://www.eia.gov/electricity/data/browser/ | U.S. Energy Information Administration | 29942 | 2017 | 0.261 | 1.571 | 0.2 | 0.311 | 0.136
| USA | United States of America | TalenEnergy Martins Creek LLC Jenkins | USA0003146 | 32 | 41.2824 | -75.8164 | Oil |  |  |  | 1969 | TalenEnergy Martins Creek LLC | U.S. Energy Information Administration | http://www.eia.gov/electricity/data/browser/ | U.S. Energy Information Administration | 29946 | 2017 | 0.375 | 1.04 | 0.153 | 0.07 | 0.118
| USA | United States of America | TalenEnergy Martins Creek LLC Lock Haven | USA0003147 | 18.5 | 41.1189 | -77.4709 | Oil |  |  |  | 1969 | TalenEnergy Martins Creek LLC | U.S. Energy Information Administration | http://www.eia.gov/electricity/data/browser/ | U.S. Energy Information Administration | 29947 | 2017 | 0.127 | 0.202 | 0.027 | 0.022 | 0.028
| USA | United States of America | TalenEnergy Martins Creek LLC West Shore | USA0003154 | 37 | 40.1908 | -76.9458 | Oil |  |  |  | 1969 | TalenEnergy Martins Creek LLC | U.S. Energy Information Administration | http://www.eia.gov/electricity/data/browser/ | U.S. Energy Information Administration | 29960 | 2017 | 0.658 | 0.553 | 0.276 | 0.11 | 0.143
| USA | United States of America | TalenEnergy Martins Creek LLC Williamsport | USA0003155 | 32 | 41.2361 | -77.0075 | Oil |  |  |  | 1967 | TalenEnergy Martins Creek LLC | U.S. Energy Information Administration | http://www.eia.gov/electricity/data/browser/ | U.S. Energy Information Administration | 29962 | 2017 | 0.299 | 0.584 | 0.148 | 0.042 | 0.111
| USA | United States of America | TalenEnergy Montour | USA0003149 | 1775.1 | 41.0714 | -76.6672 | Coal | Oil |  |  | 1972.0255 | TalenEnergy Montour LLC | U.S. Energy Information Administration | http://www.eia.gov/electricity/data/browser/ | U.S. Energy Information Administration | 29952 | 2017 | 7003.61 | 6918.961 | 6644.098 | 0 | 2750.615
| USA | United States of America | TalenEnergy Susquehanna | USA0006103 | 2596 | 41.0919 | -76.1462 | Nuclear |  |  |  | 1984 | TalenEnergy Susquehanna LLC | U.S. Energy Information Administration | http://www.eia.gov/electricity/data/browser/ | U.S. Energy Information Administration | 29956 | 2017 | 18899.063 | 18781.295 | 20591.26 | 19350.975 | 20752.565
| USA | United States of America | Tallassee Hydro Project | USA0007191 | 2.3 | 33.9892 | -83.4984 | Hydro |  |  |  | 1986 | Tallassee Shoals LLC | U.S. Energy Information Administration | http://www.eia.gov/electricity/data/browser/ | U.S. Energy Information Administration |  | 2017 | 9.036 | 5.929 | 6.577 | 4.73 | 3.977
| USA | United States of America | Tallulah Falls | USA0000723 | 72 | 34.7313 | -83.3755 | Hydro |  |  |  | 1914.6667 | Georgia Power Co | U.S. Energy Information Administration | http://www.eia.gov/electricity/data/browser/ | U.S. Energy Information Administration | 21001 | 2017 | 242.115 | 117.685 | 139.068 | 112.481 | 94.416
| USA | United States of America | Taloga Wind LLC | USA0057261 | 130 | 35.8556 | -98.9683 | Wind |  |  |  | 2011 | NRG Energy Gas & Wind Holdings Inc | U.S. Energy Information Administration | http://www.eia.gov/electricity/data/browser/ | U.S. Energy Information Administration | 60696 | 2017 | 471.675 | 477.621 | 432.303 | 453.831 | 402.025
| USA | United States of America | Tamarack Energy Partnership | USA0050099 | 6.2 | 44.9549 | -116.3871 | Waste |  |  |  | 1983 | Tamarack Energy Partners | U.S. Energy Information Administration | http://www.eia.gov/electricity/data/browser/ | U.S. Energy Information Administration | 34412 | 2017 | 32.64 | 28.818 | 29.704 | 26.306 | 19.942
| USA | United States of America | Tangier | USA0006390 | 2.4 | 37.8277 | -75.9915 | Oil |  |  |  | 1994 | A & N Electric Coop | U.S. Energy Information Administration | http://www.eia.gov/electricity/data/browser/ | U.S. Energy Information Administration | 12189 | 2017 | 0.066 | 0.166 | 0.159 | 0.008 | 0
| USA | United States of America | Tanguisson 1 (PRUVIENT) | WRI1029197 | 53 | 13.5415 | 144.8082 | Oil |  |  |  | 1976 | Guam Power Authority | Guam Power Authority | http://www.guampowerauthority.com/gpa_authority/generation/gpa_generation_mix.php | WRI | [7 empty] | 296.0473
| USA | United States of America | Tanner Street Generation | USA0054586 | 85 | 42.6321 | -71.3132 | Gas | Oil |  |  | 2002.8988 | Bicent Power | U.S. Energy Information Administration | http://www.eia.gov/electricity/data/browser/ | U.S. Energy Information Administration |  | 2017 | 53.5333 | 98.1136 | 140.4938 | 90.991 | 58.33
| USA | United States of America | Tannery Island Power | USA0050416 | 1.5 | 43.98 | -75.6131 | Hydro |  |  |  | 1986 | Ampersand Tannery Island Hydro LLC | U.S. Energy Information Administration | http://www.eia.gov/electricity/data/browser/ | U.S. Energy Information Administration | 26616 | 2017 | 7.463 | 7.812 | 6.399 | 6.85 | 9.319
| USA | United States of America | Tannery Road Landfill | USA0060677 | 2 | 43.239 | -75.5346 | Solar |  |  |  | 2016 | Tannery Road Solar LLC | U.S. Energy Information Administration | http://www.eia.gov/electricity/data/browser/ | U.S. Energy Information Administration | 69788 | 2017 |  |  |  | 1.139 | 2.904 | 0.89186
| USA | United States of America | Tarboro Solar | USA0059648 | 5 | 35.8581 | -77.4992 | Solar |  |  |  | 2016 | Tarboro Solar LLC | U.S. Energy Information Administration | http://www.eia.gov/electricity/data/browser/ | U.S. Energy Information Administration | 70347 | 2017 |  |  |  | 7.651 | 9.024 | 2.2296
| USA | United States of America | Tart Farm | USA0059583 | 5 | 35.2044 | -78.6811 | Solar |  |  |  | 2016 | Tart Farm LLC | U.S. Energy Information Administration | http://www.eia.gov/electricity/data/browser/ | U.S. Energy Information Administration |  | 2017 |  |  |  | 5.46 | 9.373 | 2.2296
| USA | United States of America | Tasley | USA0003785 | 27 | 37.7061 | -75.7031 | Oil |  |  |  | 1972 | Calpine Mid-Atlantic Generation LLC | U.S. Energy Information Administration | http://www.eia.gov/electricity/data/browser/ | U.S. Energy Information Administration | 18242 | 2017 | 0.308 | 2.709 | 2.432 | 1.575 | 0.654
| USA | United States of America | Tatanka Wi | USA0061680 | 7.1 | 45.2108 | -93.8843 | Solar |  |  |  | 2018 | HQC Tatanka Wi Solar Power Generation LLC | U.S. Energy Information Administration | http://www.eia.gov/electricity/data/browser/ | U.S. Energy Information Administration |  | 2017 |  |  |  |  | 0 | 3.1661
| USA | United States of America | Tatanka Wind Power LLC | USA0056669 | 180 | 45.9593 | -98.9463 | Wind |  |  |  | 2008 | Acciona Wind Energy USA LLC | U.S. Energy Information Administration | http://www.eia.gov/electricity/data/browser/ | U.S. Energy Information Administration |  | 2017 | 620.652 | 702.923 | 592.928 | 643.314 | 515.15
| USA | United States of America | Tate & Lyle Decatur Plant Cogen | USA0010867 | 64.8 | 39.8492 | -88.9319 | Coal |  |  |  | 1989 | Tate & Lyle Ingredients Americas Inc | U.S. Energy Information Administration | http://www.eia.gov/electricity/data/browser/ | U.S. Energy Information Administration |  | 2017 | 289.5199 | 290.4184 | 252.7154 | 257.2629 | 0
| USA | United States of America | Taum Sauk | USA0002108 | 408 | 37.5208 | -90.8347 | Hydro |  |  |  | 1964 | Union Electric Co - (MO) | U.S. Energy Information Administration | http://www.eia.gov/electricity/data/browser/ | U.S. Energy Information Administration | 35272 | 2017 | -102.571 | -135.904 | -71.811 | -152.879 | -147.606
| USA | United States of America | Taylor | USA0056870 | 8 | 32.4522 | -84.3872 | Waste |  |  |  | 2007.5 | Energy Developments Inc | U.S. Energy Information Administration | http://www.eia.gov/electricity/data/browser/ | U.S. Energy Information Administration | 52173 | 2017 | 45.198 | 41.533 | 48.511 | 41.975 | 39.364
| USA | United States of America | Taylor County Solar | USA0059897 | 148 | 32.5831 | -84.2972 | Solar |  |  |  | 2016 | Southern Power Co | U.S. Energy Information Administration | http://www.eia.gov/electricity/data/browser/ | U.S. Energy Information Administration |  | 2017 |  |  |  | 33.134 | 298.044 | 65.9973
| USA | United States of America | Taylor Draw Hydroelectric Facility | USA0054729 | 2.3 | 40.1063 | -108.7112 | Hydro |  |  |  | 1993 | Rio Blanco Water Conserv Dist | U.S. Energy Information Administration | http://www.eia.gov/electricity/data/browser/ | U.S. Energy Information Administration | 31437 | 2017 | 8.782 | 12.258 | 10.732 | 10.837 | 10.78
| USA | United States of America | Taylor Farms | USA0059330 | 1 | 36.505 | -121.4517 | Wind |  |  |  | 2014 | Foundation CA Fund VII Manager LLC | U.S. Energy Information Administration | http://www.eia.gov/electricity/data/browser/ | U.S. Energy Information Administration | 68742 | 2017 |  | 0.21 | 2.44 | 3.891 | 2.983
| USA | United States of America | Taylor Farms Salinas | USA0058303 | 1.1 | 36.6575 | -121.6233 | Gas |  |  |  | 2012 | Bloom Energy | U.S. Energy Information Administration | http://www.eia.gov/electricity/data/browser/ | U.S. Energy Information Administration | 68288 | 2017 | 6.8379 | 6.697 | 6.048 | 6.91 | 7.64
| USA | United States of America | Taylorsville Solar LLC | USA0057402 | 1.2 | 35.9091 | -81.1525 | Solar |  |  |  | 2010 | Taylorsville Solar LLC | U.S. Energy Information Administration | http://www.eia.gov/electricity/data/browser/ | U.S. Energy Information Administration |  | 2017 | 1.722 | 1.668 | 1.688 | 1.852 | 1.639
| USA | United States of America | Taylorville | USA0002617 | 4 | 43.927 | -75.3219 | Hydro |  |  |  | 1916.5 | Erie Boulevard Hydropower LP | U.S. Energy Information Administration | http://www.eia.gov/electricity/data/browser/ | U.S. Energy Information Administration | 27866 | 2017 | 24.661 | 28.791 | 19.79 | 21.634 | 22.56
| USA | United States of America | Tazewell Gas Recovery | USA0050721 | 2.4 | 40.6817 | -89.5167 | Waste |  |  |  | 1992.3333 | WM Illinois Renewable Energy LLC | U.S. Energy Information Administration | http://www.eia.gov/electricity/data/browser/ | U.S. Energy Information Administration |  | 2017 | 18.465 | 18.343 | 18.438 | 18.464 | 16.725
| USA | United States of America | Tech Park Solar | USA0059455 | 5 | 32.0979 | -110.8157 | Solar |  |  |  | 2013 | Tech Park Solar LLC | U.S. Energy Information Administration | http://www.eia.gov/electricity/data/browser/ | U.S. Energy Information Administration |  | 2017 |  | 14.095 | 12.583 | 13.055 | 12.993
| USA | United States of America | Teche | USA0001400 | 390.7 | 29.8222 | -91.5425 | Gas | Oil |  |  | 1975.3205 | Cleco Power LLC | U.S. Energy Information Administration | http://www.eia.gov/electricity/data/browser/ | U.S. Energy Information Administration | 15877 | 2017 | 427.842 | 131.763 | 92.085 | 233.763 | 712.956
| USA | United States of America | Technology Drive Solar | USA0058964 | 2 | 42.8761 | -72.5658 | Solar |  |  |  | 2014 | WE 90 Technology Drive LLC | U.S. Energy Information Administration | http://www.eia.gov/electricity/data/browser/ | U.S. Energy Information Administration |  | 2017 |  | 0.478 | 2.838 | 3.184 | 2.829
| USA | United States of America | Tecumseh | USA0002308 | 7 | 40.3664 | -96.19 | Oil | Gas |  |  | 1970.7286 | City of Tecumseh | U.S. Energy Information Administration | http://www.eia.gov/electricity/data/browser/ | U.S. Energy Information Administration | 34259 | 2017 | 0.45 | 0.3 | 0.319 | 0.336 | 0.471
| USA | United States of America | Tecumseh Energy Center | USA0001252 | 82 | 39.0539 | -95.5689 | Coal | Gas |  |  | 1957 | Westar Energy Inc | U.S. Energy Information Administration | http://www.eia.gov/electricity/data/browser/ | U.S. Energy Information Administration | 36728 | 2017 | 0 | 0 | 0 | 0 | 289.054
| USA | United States of America | Tehachapi Energy Storage Project | USA0059661 | 8 | 35.1233 | -118.38 | Storage |  |  |  | 2016 | Southern California Edison Co | U.S. Energy Information Administration | http://www.eia.gov/electricity/data/browser/ | U.S. Energy Information Administration |  | 2017 |  |  |  | 0 | 1.7
| USA | United States of America | Tehachapi Wind Resource I | USA0010191 | 8.7 | 35.0606 | -118.3897 | Wind |  |  |  | 1985 | CalWind Resources Inc | U.S. Energy Information Administration | http://www.eia.gov/electricity/data/browser/ | U.S. Energy Information Administration |  | 2017 | 13.228 | 13.895 | 12.097 | 15.248 | 14.072
| USA | United States of America | Tehachapi Wind Resource II | USA0054909 | 21.9 | 35.1061 | -118.3114 | Wind |  |  |  | 1999.274 | CalWind Resources Inc | U.S. Energy Information Administration | http://www.eia.gov/electricity/data/browser/ | U.S. Energy Information Administration |  | 2017 | 48.656 | 46.726 | 35.278 | 48.993 | 48.641
| USA | United States of America | Teichert Materials-Teichert Vernalis | USA0057594 | 1 | 37.6167 | -121.3564 | Wind |  |  |  | 2010 | Foundation HA Energy Generation LLC | U.S. Energy Information Administration | http://www.eia.gov/electricity/data/browser/ | U.S. Energy Information Administration |  | 2017 | 2.148 | 1.83 | 1.598 | 1.563 | 1.839
| USA | United States of America | Telogia Power | USA0050774 | 14 | 30.3349 | -84.8182 | Waste |  |  |  | 1986 | Telogia Power LLC | U.S. Energy Information Administration | http://www.eia.gov/electricity/data/browser/ | U.S. Energy Information Administration |  | 2017 | 103.18 | 98.652 | 91.969 | 102.074 | 91.273
| USA | United States of America | Temescal | USA0000479 | 2.9 | 33.8343 | -117.4971 | Hydro |  |  |  | 1983 | Metropolitan Water District of S CA | U.S. Energy Information Administration | http://www.eia.gov/electricity/data/browser/ | U.S. Energy Information Administration | 26180 | 2017 | 17.713 | 16.144 | 20.973 | 16.278 | 1.154
| USA | United States of America | Temescal Canyon RV LLC | USA0057656 | 1.5 | 33.8264 | -117.5117 | Solar |  |  |  | 2011 | Temescal Canyon RV LLC | U.S. Energy Information Administration | http://www.eia.gov/electricity/data/browser/ | U.S. Energy Information Administration | 63851 | 2017 | 2.502 | 2.599 | 2.447 | 2.511 | 2.229
| USA | United States of America | Temple SEGF | USA0058897 | 16 | 39.98 | -75.1506 | Gas |  |  |  | 1993 | Temple University | U.S. Energy Information Administration | http://www.eia.gov/electricity/data/browser/ | U.S. Energy Information Administration |  | 2017 | 0.99 | 0.581 | 0.917 | 0.906 | 1.358
| USA | United States of America | Temple Solar Arrays | USA0060848 | 2.2 | 40.4235 | -75.9252 | Solar |  |  |  | 2011 | UGI Energy Services LLC | U.S. Energy Information Administration | http://www.eia.gov/electricity/data/browser/ | U.S. Energy Information Administration | 66412 | 2017 |  |  |  | 3.206 | 2.96 | 0.98104
| USA | United States of America | Templeton | USA0059731 | 3 | 42.5212 | -72.0673 | Solar |  |  |  | 2015 | Sunny Templeton LLC | U.S. Energy Information Administration | http://www.eia.gov/electricity/data/browser/ | U.S. Energy Information Administration |  | 2017 |  | 0.041 | 4.971 | 5.484 | 4.924
| USA | United States of America | Tenaska Central Alabama Generating Stn | USA0055440 | 927.1 | 32.6497 | -86.74 | Gas | Oil |  |  | 2003 | Tenaska Alabama B LP | U.S. Energy Information Administration | http://www.eia.gov/electricity/data/browser/ | U.S. Energy Information Administration | 50241 | 2017 | 5191.599 | 0 | 0 | 0 | 4671.3
| USA | United States of America | Tenaska Frontier Generation Station | USA0055062 | 939.7 | 30.5924 | -95.9178 | Gas | Oil |  |  | 2000 | Tenaska Frontier Partners Ltd | U.S. Energy Information Administration | http://www.eia.gov/electricity/data/browser/ | U.S. Energy Information Administration | 40061 | 2017 | 4615.112 | 0 | 0 | 0 | 2823.051
| USA | United States of America | Tenaska Gateway Generating Station | USA0055132 | 939.6 | 32.0178 | -94.6197 | Gas | Oil |  |  | 2001 | Tenaska Gateway Partners Ltd | U.S. Energy Information Administration | http://www.eia.gov/electricity/data/browser/ | U.S. Energy Information Administration | 45994 | 2017 | 4295.855 | 0 | 0 | 0 | 2530.6
| USA | United States of America | Tenaska Georgia Generation Facility | USA0055061 | 1099.2 | 33.3516 | -84.9996 | Gas | Oil |  |  | 2001.5 | Tenaska Georgia Partners LP | U.S. Energy Information Administration | http://www.eia.gov/electricity/data/browser/ | U.S. Energy Information Administration | 46008 | 2017 | 0 | 80.824 | 156.111 | 90.98 | 79.383
| USA | United States of America | Tenaska Lindsay Hill Generating Station | USA0055271 | 939.4 | 32.6514 | -86.7386 | Gas | Oil |  |  | 2002 | Tenaska Alabama Partners LP | U.S. Energy Information Administration | http://www.eia.gov/electricity/data/browser/ | U.S. Energy Information Administration | 46230 | 2017 | 3203.739 | 0 | 4218.851 | 0 | 1112.559
| USA | United States of America | Tenaska Virginia Generating Station | USA0055439 | 946.1 | 37.8667 | -78.3813 | Gas | Oil |  |  | 2004 | Tenaska Virginia Partners LP | U.S. Energy Information Administration | http://www.eia.gov/electricity/data/browser/ | U.S. Energy Information Administration | 47613 | 2017 | 4482.557 | 0 | 5000.5199 | 0 | 6038.534
| USA | United States of America | Tenet Hospital | USA0050241 | 4.2 | 31.7697 | -106.5014 | Gas | Oil |  |  | 1987 | Tenet Hospital Ltd | U.S. Energy Information Administration | http://www.eia.gov/electricity/data/browser/ | U.S. Energy Information Administration | 30754 | 2017 | 0.053 | 0.014 | 0.167 | 0.079 | 0.044
| USA | United States of America | Tenkiller Ferry | USA0003004 | 39 | 35.595 | -95.0511 | Hydro |  |  |  | 1953.5 | USCE-Tulsa District | U.S. Energy Information Administration | http://www.eia.gov/electricity/data/browser/ | U.S. Energy Information Administration | 35592 | 2017 | 84.661 | 92.52 | 120.551 | 97.566 | 92.685
| USA | United States of America | Tennessee Creek | USA0002749 | 10.8 | 35.2139 | -83.0028 | Hydro |  |  |  | 1955 | Duke Energy Carolinas LLC | U.S. Energy Information Administration | http://www.eia.gov/electricity/data/browser/ | U.S. Energy Information Administration | 27080 | 2017 | 24.613 | 28.301 | 22.29 | 25.841 | 28.96
| USA | United States of America | Tennessee Eastman Operations | USA0050481 | 194.3 | 36.5219 | -82.5431 | Coal | Waste | Gas | Other | 1970.0232 | Eastman Chemical Co-TN Ops | U.S. Energy Information Administration | http://www.eia.gov/electricity/data/browser/ | U.S. Energy Information Administration |  | 2017 | 1177.615 | 1142.762 | 1132.877 | 1149.884 | 1098.792
| USA | United States of America | Tenth Street | USA0000583 | 1.4 | 41.539 | -72.0509 | Hydro |  |  |  | 1967 | City of Norwich - (CT) | U.S. Energy Information Administration | http://www.eia.gov/electricity/data/browser/ | U.S. Energy Information Administration | 28463 | 2017 | 2.6413 | 2.1443 | 1.3306 | 2.2869 | 4.348
| USA | United States of America | Tequesquite Landfill Solar PV Project | USA0060035 | 7.3 | 33.9782 | -117.3851 | Solar |  |  |  | 2015 | Solar Star California XXXI LLC | U.S. Energy Information Administration | http://www.eia.gov/electricity/data/browser/ | U.S. Energy Information Administration | 69576 | 2017 |  |  | 6.589 | 15.367 | 14.684 | 3.2553
| USA | United States of America | Terminus Hydroelectric Project | USA0054343 | 20.1 | 36.4156 | -119.0069 | Hydro |  |  |  | 1990 | Kaweah River Power Authority | U.S. Energy Information Administration | http://www.eia.gov/electricity/data/browser/ | U.S. Energy Information Administration |  | 2017 | 10.529 | 5.432 | 5.357 | 29.869 | 82.289
| USA | United States of America | Terra Francesco | USA0059541 | 1.5 | 34.0397 | -117.6067 | Solar |  |  |  | 2015 | Kona Solar LLC | U.S. Energy Information Administration | http://www.eia.gov/electricity/data/browser/ | U.S. Energy Information Administration |  | 2017 |  |  | 2.556 | 3.121 | 3.047 | 0.66889
| USA | United States of America | Terra-Gen 251 Wind LLC | USA0052161 | 18.4 | 35.0853 | -118.3547 | Wind |  |  |  | 1987 | Terra-Gen Operating Co LLC | U.S. Energy Information Administration | http://www.eia.gov/electricity/data/browser/ | U.S. Energy Information Administration |  | 2017 | 27.785 | 26.082 | 21.592 | 22.832 | 23.268
| USA | United States of America | Terra-Gen Dixie Valley | USA0052015 | 70.9 | 39.9663 | -117.8557 | Geothermal |  |  |  | 1999.2243 | Terra-Gen Operating Company | U.S. Energy Information Administration | http://www.eia.gov/electricity/data/browser/ | U.S. Energy Information Administration | 29300 | 2017 | 496.616 | 487.764 | 465.343 | 495.329 | 483.249
| USA | United States of America | Terra-Gen VG Wind LLC | USA0056570 | 7.4 | 35.1161 | -118.3789 | Wind |  |  |  | 1984 | Terra-Gen Operating Co LLC | U.S. Energy Information Administration | http://www.eia.gov/electricity/data/browser/ | U.S. Energy Information Administration |  | 2017 | 19.004 | 14.1 | 12.337 | 13.321 | 10.091
| USA | United States of America | Terror Lake Microgrid | USA0000071 | 33.6 | 57.6861 | -152.895 | Hydro |  |  |  | 1994.6667 | Kodiak Electric Assn Inc | U.S. Energy Information Administration | http://www.eia.gov/electricity/data/browser/ | U.S. Energy Information Administration | 24237 | 2017 | 119.142 | 134.031 | 128.893 | 124.484 | 137.014
| USA | United States of America | Terrora | USA0000724 | 16 | 34.7504 | -83.4063 | Hydro |  |  |  | 1925 | Georgia Power Co | U.S. Energy Information Administration | http://www.eia.gov/electricity/data/browser/ | U.S. Energy Information Administration | 21002 | 2017 | 63.82 | 34.879 | 38.107 | 32.683 | 34.267
| USA | United States of America | Terry Bundy Generating Station | USA0007887 | 216.3 | 40.9097 | -96.6131 | Gas | Waste | Oil |  | 2003.6625 | Lincoln Electric System | U.S. Energy Information Administration | http://www.eia.gov/electricity/data/browser/ | U.S. Energy Information Administration | 46222 | 2017 | 78.421 | 68.57 | 0 | 0 | 148.814
| USA | United States of America | Tesla | USA0007233 | 27.6 | 38.9737 | -104.9011 | Hydro |  |  |  | 1997 | City of Colorado Springs - (CO) | U.S. Energy Information Administration | http://www.eia.gov/electricity/data/browser/ | U.S. Energy Information Administration | 17065 | 2017 | 57.728 | 63.485 | 47.891 | 68.115 | 66.867
| USA | United States of America | Tesoro Hawaii | USA0010093 | 20 | 21.3032 | -158.0914 | Oil |  |  |  | 1983 | PAR Petroleum | U.S. Energy Information Administration | http://www.eia.gov/electricity/data/browser/ | U.S. Energy Information Administration |  | 2017 | 91.4497 | 147.0882 | 149.5294 | 146.0955 | 156.5207
| USA | United States of America | Tesoro Kenai Cogeneration Plant | USA0052184 | 8.6 | 60.677 | -151.3815 | Gas | Oil |  |  | 1988 | Tesoro Alaska Company LLC | U.S. Energy Information Administration | http://www.eia.gov/electricity/data/browser/ | U.S. Energy Information Administration |  | 2017 | 60.2984 | 0 | 70.4571 | 0 | 62.324
| USA | United States of America | Tesoro Mandan Cogeneration Plant | USA0052133 | 7.5 | 46.8492 | -100.8808 | Gas | Oil |  |  | 1955.3333 | Tesoro Refining and Marketing Co LLC | U.S. Energy Information Administration | http://www.eia.gov/electricity/data/browser/ | U.S. Energy Information Administration |  | 2017 | 58.921 | 62.038 | 61.042 | 60.294 | 50.375
| USA | United States of America | Tesoro SLC Cogeneration Plant | USA0056509 | 25 | 40.7931 | -111.9038 | Gas |  |  |  | 2004 | Tesoro Refng Marketing Co Mntn Region | U.S. Energy Information Administration | http://www.eia.gov/electricity/data/browser/ | U.S. Energy Information Administration |  | 2017 | 156.391 | 180.105 | 177.031 | 194.1703 | 195.031
| USA | United States of America | Tesoro Wilmington Calciner | USA0010601 | 34 | 33.777 | -118.2282 | Cogeneration |  |  |  | 1983 | Tesoro Refining & Marketing Company LLC | U.S. Energy Information Administration | http://www.eia.gov/electricity/data/browser/ | U.S. Energy Information Administration | 13451 | 2017 | 0 | 0 | 0 | 0 | 246.164
| USA | United States of America | Tessman Road | USA0056113 | 9.8 | 29.4289 | -98.3433 | Waste |  |  |  | 2004.7143 | Energy Developments Inc | U.S. Energy Information Administration | http://www.eia.gov/electricity/data/browser/ | U.S. Energy Information Administration | 46293 | 2017 | 51.507 | 48.211 | 58.084 | 58.045 | 57.976
| USA | United States of America | Texas City Plant Union Carbide | USA0050153 | 45 | 29.3761 | -94.9465 | Other |  |  |  | 1996 | Union Carbide Corp-Texas City | U.S. Energy Information Administration | http://www.eia.gov/electricity/data/browser/ | U.S. Energy Information Administration | 35233 | 2017 | 0 | 0 | 0 | 0 | 81.37
| USA | United States of America | Texas City Power Plant | USA0052088 | 450 | 29.3787 | -94.9438 | Gas |  |  |  | 1987 | Texas City Cogeneration LLC | U.S. Energy Information Administration | http://www.eia.gov/electricity/data/browser/ | U.S. Energy Information Administration |  | 2017 | 942.793 | 1036.239 | 960.017 | 870.799 | 787.018
| USA | United States of America | Texas Petrochemicals | USA0050229 | 35 | 29.6981 | -95.2547 | Gas |  |  |  | 1972 | TPC Group LLC | U.S. Energy Information Administration | http://www.eia.gov/electricity/data/browser/ | U.S. Energy Information Administration |  | 2017 | 185.917 | 209.702 | 211.005 | 178.553 | 203.633
| USA | United States of America | Texico Wind Ranch LP | USA0057258 | 1.9 | 34.36 | -103.0667 | Wind |  |  |  | 2002.7368 | Texico Wind LP | U.S. Energy Information Administration | http://www.eia.gov/electricity/data/browser/ | U.S. Energy Information Administration | 45993 | 2017 | 5.323 | 5.389 | 4.607 | 4.351 | 2.005
| USA | United States of America | Texon Hydroelectric Project | USA0061640 | 1.5 | 42.2214 | -72.8596 | Hydro |  |  |  | 1982 | Hitchcock Hydro LLC | U.S. Energy Information Administration | http://www.eia.gov/electricity/data/browser/ | U.S. Energy Information Administration |  | 2017 |  |  |  |  | 4.16 | 68.5398
| USA | United States of America | The Allen Hospital | USA0061568 | 1 | 40.8733 | -73.913 | Oil |  |  |  | 2009 | The Allen Hospital | U.S. Energy Information Administration | http://www.eia.gov/electricity/data/browser/ | U.S. Energy Information Administration |  | 2017 | [5 empty] | 5.5858
| USA | United States of America | The Andersons Albion Ethanol LLC | USA0058330 | 10.1 | 42.2561 | -84.7883 | Gas |  |  |  | 2014.8218 | The Andersons Albion Ethanol LLC | U.S. Energy Information Administration | http://www.eia.gov/electricity/data/browser/ | U.S. Energy Information Administration |  | 2017 | 0.00485 | 0.0097 | 0.12416 | 0 | 61.5889
| USA | United States of America | The City of Vineland at North Vineland | USA0057746 | 2.3 | 39.505 | -74.9977 | Solar |  |  |  | 2011 | Constellation Solar New Jersey LLC | U.S. Energy Information Administration | http://www.eia.gov/electricity/data/browser/ | U.S. Energy Information Administration | 63132 | 2017 | 3.788 | 3.989 | 4.062 | 3.971 | 3.901
| USA | United States of America | The City of Vineland at West Vineland | USA0057745 | 3.7 | 39.4624 | -75.07 | Solar |  |  |  | 2011 | Constellation Solar New Jersey LLC | U.S. Energy Information Administration | http://www.eia.gov/electricity/data/browser/ | U.S. Energy Information Administration | 63140 | 2017 | 6.676 | 6.631 | 6.587 | 6.387 | 6.335
| USA | United States of America | The Clorox Company | USA0060461 | 1.6 | 39.4721 | -76.2013 | Solar |  |  |  | 2016 | Tesla Inc. | U.S. Energy Information Administration | http://www.eia.gov/electricity/data/browser/ | U.S. Energy Information Administration |  | 2017 |  |  |  | 0.976 | 2.568 | 0.71348
| USA | United States of America | The Dalles | USA0003895 | 1819.7 | 45.614 | -121.1346 | Hydro |  |  |  | 1964.1318 | USACE Northwestern Division | U.S. Energy Information Administration | http://www.eia.gov/electricity/data/browser/ | U.S. Energy Information Administration | 35547 | 2017 | 6523.862 | 6946.311 | 6388.086 | 6744.404 | 7061.605
| USA | United States of America | The Lawrenceville School Solar Facility | USA0058356 | 5.2 | 40.3014 | -74.7221 | Solar |  |  |  | 2012 | KDC Solar O&M LLC | U.S. Energy Information Administration | http://www.eia.gov/electricity/data/browser/ | U.S. Energy Information Administration | 62422 | 2017 | 8.913 | 8.8951 | 9.204 | 9.255 | 8.629
| USA | United States of America | The Methodist Hospital Gas Turbine | USA0059381 | 5 | 29.7094 | -95.4003 | Gas |  |  |  | 2010 | The Methodist Hospital | U.S. Energy Information Administration | http://www.eia.gov/electricity/data/browser/ | U.S. Energy Information Administration |  | 2017 | 28.0045 | 26.458 | 29.246 | 30.12 | 31.024
| USA | United States of America | The Mosaic Company Plant City Facility | USA0050371 | 40.5 | 28.1663 | -82.1388 | Cogeneration |  |  |  | 1988 | The Mosaic Company Plant City Facility | U.S. Energy Information Administration | http://www.eia.gov/electricity/data/browser/ | U.S. Energy Information Administration | 16017 | 2017 | 0 | 0 | 0 | 0 | 146.254
| USA | United States of America | Theodore Cogen Facility | USA0007721 | 317.4 | 30.5254 | -88.1285 | Gas |  |  |  | 2001 | Alabama Power Co | U.S. Energy Information Administration | http://www.eia.gov/electricity/data/browser/ | U.S. Energy Information Administration | 38581 | 2017 | 1567.6 | 1525.962 | 1484.992 | 1272.659 | 1522.677
| USA | United States of America | Theresa Plant | USA0010539 | 1.3 | 44.2174 | -75.7952 | Hydro |  |  |  | 1928.5385 | CHI Energy Inc | U.S. Energy Information Administration | http://www.eia.gov/electricity/data/browser/ | U.S. Energy Information Administration | 27863 | 2017 | 7.623 | 7.491 | 6.273 | 6.086 | 8.779
| USA | United States of America | Thermal Energy Development Part LP | USA0010502 | 23 | 37.7199 | -121.4887 | Waste |  |  |  | 1990 | Thermal Energy Development Part LP | U.S. Energy Information Administration | http://www.eia.gov/electricity/data/browser/ | U.S. Energy Information Administration |  | 2017 | 125.502 | 119.365 | 0 | 0 | 0
| USA | United States of America | Thermal Kem | USA0056129 | 2.9 | 34.8894 | -81.0725 | Oil |  |  |  | 2003 | Central Electric Power | U.S. Energy Information Administration | http://www.eia.gov/electricity/data/browser/ | U.S. Energy Information Administration |  | 2017 | 0.117 | 0.079 | 0.105 | 0.177 | 0.22
| USA | United States of America | Thermalito | USA0000438 | 115.1 | 39.5149 | -121.6301 | Hydro |  |  |  | 1968 | California Dept. of Water Resources | U.S. Energy Information Administration | http://www.eia.gov/electricity/data/browser/ | U.S. Energy Information Administration | 15335 | 2017 | 0 | 0
| USA | United States of America | Thermalito Diverson Dam | USA0007129 | 3.4 | 39.5287 | -121.5464 | Hydro |  |  |  | 1987 | California Dept. of Water Resources | U.S. Energy Information Administration | http://www.eia.gov/electricity/data/browser/ | U.S. Energy Information Administration | 15336 | 2017 | 16.184 | 19.459 | 19.947 | 20.321 | 12.982
| USA | United States of America | Thermo Greeley | USA0050709 | 37 | 40.4406 | -104.6863 | Gas |  |  |  | 1996 | Thermo Greeley LLC | U.S. Energy Information Administration | http://www.eia.gov/electricity/data/browser/ | U.S. Energy Information Administration | 64569 | 2017 | [5 empty] | 260.6824
| USA | United States of America | Thermo No 1 | USA0057353 | 14 | 38.1607 | -113.1945 | Geothermal |  |  |  | 2013 | Thermo No 1 BE 01 LLC | U.S. Energy Information Administration | http://www.eia.gov/electricity/data/browser/ | U.S. Energy Information Administration |  | 2017 | 52.564 | 81.479 | 63.981 | 63.332 | 63.775
| USA | United States of America | Thetford | USA0001719 | 100.8 | 43.1567 | -83.6286 | Gas |  |  |  | 1970 | Consumers Energy Co | U.S. Energy Information Administration | http://www.eia.gov/electricity/data/browser/ | U.S. Energy Information Administration | 17540 | 2017 | -0.305 | -0.795 | -0.476 | -0.856 | -0.298
| USA | United States of America | Thief River Falls | USA0002014 | 6.5 | 48.1143 | -96.1792 | Oil | Hydro |  |  | 1959.6154 | City of Thief River Falls | U.S. Energy Information Administration | http://www.eia.gov/electricity/data/browser/ | U.S. Energy Information Administration | 34590 | 2017 | 1.201 | 2.308 | 2.898 | 3.056 | 3.566
| USA | United States of America | Thomas A Smith Energy Facility | USA0055382 | 1192 | 34.7094 | -84.9175 | Gas |  |  |  | 2002 | Oglethorpe Power Corporation | U.S. Energy Information Administration | http://www.eia.gov/electricity/data/browser/ | U.S. Energy Information Administration | 47599 | 2017 | 2211.736 | 1903.665 | 4072.517 | 6401.308 | 6427.2
| USA | United States of America | Thomas C Ferguson | USA0004937 | 574.6 | 30.558 | -98.3705 | Gas |  |  |  | 2014 | Lower Colorado River Authority | U.S. Energy Information Administration | http://www.eia.gov/electricity/data/browser/ | U.S. Energy Information Administration | 25180 | 2017 | 0 |  | 3401.2 | 3743.951 | 3604.923 | 4048.3266
| USA | United States of America | Thomas Fitzhugh | USA0000201 | 185 | 35.4624 | -93.8049 | Gas | Oil |  |  | 1990.2432 | Arkansas Electric Coop Corp | U.S. Energy Information Administration | http://www.eia.gov/electricity/data/browser/ | U.S. Energy Information Administration | 13513 | 2017 | 0 | 0 | 76.419 | 0 | 145.292
| USA | United States of America | Thomas Hill | USA0002168 | 1181.7 | 39.5522 | -92.6381 | Coal |  |  |  | 1976.8282 | Associated Electric Coop Inc | U.S. Energy Information Administration | http://www.eia.gov/electricity/data/browser/ | U.S. Energy Information Administration | 13654 | 2017 | 8338.34 | 7945.918 | 7672.769 | 7120.233 | 8271.436
| USA | United States of America | Thomas M Knott Cogen Facility | USA0058190 | 1.4 | 35.1844 | -120.6183 | Gas |  |  |  | 2003 | Sentinel Peak Resources California LLC | U.S. Energy Information Administration | http://www.eia.gov/electricity/data/browser/ | U.S. Energy Information Administration |  | 2017 | 0 | 0
| USA | United States of America | Thompson Falls | USA0002195 | 87.1 | 47.5932 | -115.3582 | Hydro |  |  |  | 1915.3444 | NorthWestern Energy | U.S. Energy Information Administration | http://www.eia.gov/electricity/data/browser/ | U.S. Energy Information Administration | 26747 | 2017 | 482.932 | 529.751 | 522.509 | 510.256 | 498.356
| USA | United States of America | Thomson | USA0001901 | 72.6 | 46.655 | -92.3333 | Hydro |  |  |  | 1916.7686 | ALLETE Inc. | U.S. Energy Information Administration | http://www.eia.gov/electricity/data/browser/ | U.S. Energy Information Administration | 26517 | 2017 |  | 11.395 | 199.037 | 417.421 | 477.947
| USA | United States of America | Thomson Reuters Campus Bldg A-D | USA0055133 | 14 | 44.8196 | -93.1156 | Oil |  |  |  | 1999 | Thomson Corp | U.S. Energy Information Administration | http://www.eia.gov/electricity/data/browser/ | U.S. Energy Information Administration |  | 2017 | 0.424 | 0.139 | 0.185 | 0.223 | 0.09
| USA | United States of America | Thomson Reuters Data Center Bldg ES101 | USA0057207 | 1.2 | 44.8244 | -93.1139 | Oil |  |  |  | 2009 | Thomson Corp | U.S. Energy Information Administration | http://www.eia.gov/electricity/data/browser/ | U.S. Energy Information Administration |  | 2017 | 0.041 | 0.021 | 0.021 | 0.03 | 0.011
| USA | United States of America | Thomson Reuters Data Center Bldg H | USA0057208 | 8 | 44.8289 | -93.1167 | Oil |  |  |  | 2007 | Thomson Corp | U.S. Energy Information Administration | http://www.eia.gov/electricity/data/browser/ | U.S. Energy Information Administration |  | 2017 | 0.149 | 0.082 | 0.12 | 0.13 | 0.11
| USA | United States of America | Thornapple | USA0003988 | 1.4 | 45.4111 | -91.2183 | Hydro |  |  |  | 1928 | Northern States Power Co - Minnesota | U.S. Energy Information Administration | http://www.eia.gov/electricity/data/browser/ | U.S. Energy Information Administration | 28298 | 2017 | 8.492 | 9.768 | 9.835 | 11.683 | 11.069
| USA | United States of America | Thorne Bay Plant | USA0007414 | 1 | 55.6859 | -132.5289 | Oil |  |  |  | 1994.2 | Alaska Power and Telephone Co | U.S. Energy Information Administration | http://www.eia.gov/electricity/data/browser/ | U.S. Energy Information Administration | 34627 | 2017 | 0.076 | -0.024 | 0.184 | -0.001 | 0.066
| USA | United States of America | Thornridge High School | USA0055005 | 1 | 41.6225 | -87.5978 | Gas |  |  |  | 1996 | Thorton Township School Dist | U.S. Energy Information Administration | http://www.eia.gov/electricity/data/browser/ | U.S. Energy Information Administration | 53066 | 2017 | 0.523 | 0.118 | 0.079 | 0.001 | 0
| USA | United States of America | Thornton PV1 | USA0059152 | 5 | 35.3958 | -77.6617 | Solar |  |  |  | 2016 | Ecoplexus Inc | U.S. Energy Information Administration | http://www.eia.gov/electricity/data/browser/ | U.S. Energy Information Administration | 69577 | 2017 |  |  | 0.014 | 8.523 | 9.057 | 2.2296
| USA | United States of America | Thornwood High School | USA0055004 | 1.4 | 41.5839 | -87.6047 | Gas |  |  |  | 1996 | Thorton Township School Dist | U.S. Energy Information Administration | http://www.eia.gov/electricity/data/browser/ | U.S. Energy Information Administration | 53067 | 2017 | 0.778 | 0.12 | 0.299 | 0.006 | 0
| USA | United States of America | Thorpe | USA0002750 | 21.6 | 35.234 | -83.1254 | Hydro |  |  |  | 1941 | Duke Energy Carolinas LLC | U.S. Energy Information Administration | http://www.eia.gov/electricity/data/browser/ | U.S. Energy Information Administration | 27081 | 2017 | 77.707 | 70.135 | 57.912 | 49.869 | 65.193
| USA | United States of America | Thousand Springs | USA0000820 | 6.8 | 42.7405 | -114.8367 | Hydro |  |  |  | 1920 | Idaho Power Co | U.S. Energy Information Administration | http://www.eia.gov/electricity/data/browser/ | U.S. Energy Information Administration | 22771 | 2017 | 56.18 | 55.45 | 52.74 | 16.303 | 0
| USA | United States of America | Thousand Springs Wind Park | USA0056442 | 12 | 42.8703 | -114.9678 | Wind |  |  |  | 2011 | Idaho Wind Partners 1 LLC | U.S. Energy Information Administration | http://www.eia.gov/electricity/data/browser/ | U.S. Energy Information Administration | 54325 | 2017 | 31.491 | 32.787 | 26.491 | 34.029 | 30.416
| USA | United States of America | Three Forks Water Power Project | USA0054308 | 1.3 | 40.1998 | -123.5231 | Hydro |  |  |  | 1985 | Grizzly Mountain Ranch | U.S. Energy Information Administration | http://www.eia.gov/electricity/data/browser/ | U.S. Energy Information Administration | 26898 | 2017 | 4.181 | 4.996 | 4.223 | 7.702 | 6.837
| USA | United States of America | Three Mile Island | USA0008011 | 980.8 | 40.1515 | -76.7232 | Nuclear |  |  |  | 1974 | Exelon Nuclear | U.S. Energy Information Administration | http://www.eia.gov/electricity/data/browser/ | U.S. Energy Information Administration | 21223 | 2017 | 6659.068 | 7327.645 | 6598.041 | 7082.652 | 6860.26
| USA | United States of America | Three Peaks Power | USA0060432 | 80 | 37.8271 | -113.1371 | Solar |  |  |  | 2017 | Three Peaks Power LLC | U.S. Energy Information Administration | http://www.eia.gov/electricity/data/browser/ | U.S. Energy Information Administration |  | 2017 |  |  |  | 8.739 | 220.677 | 35.6742
| USA | United States of America | Threemile Canyon | USA0056933 | 9.9 | 45.6758 | -119.9375 | Wind |  |  |  | 2009 | Threemile Canyon Wind I LLC | U.S. Energy Information Administration | http://www.eia.gov/electricity/data/browser/ | U.S. Energy Information Administration | 62634 | 2017 | 22.623 | 23.075 | 19.137 | 20.559 | 18.807
| USA | United States of America | Threemile Digester | USA0058382 | 4.8 | 45.71 | -119.9011 | Biomass |  |  |  | 2013 | TMF Biofuels LLC | U.S. Energy Information Administration | http://www.eia.gov/electricity/data/browser/ | U.S. Energy Information Administration |  | 2017 | 21.662 | 34.813 | 34.297 | 15.462 | 28.724
| USA | United States of America | Thunder Spirit Wind LLC | USA0058965 | 107.5 | 46.075 | -102.5633 | Wind |  |  |  | 2016 | Montana-Dakota Utilities Co | U.S. Energy Information Administration | http://www.eia.gov/electricity/data/browser/ | U.S. Energy Information Administration | 63675 | 2017 |  |  | 10.057 | 427.959 | 428.372 | 19.0713
| USA | United States of America | Thunderegg Solar Center LLC | USA0060334 | 10 | 43.931 | -116.9876 | Solar |  |  |  | 2016 | Cypress Creek Renewables | U.S. Energy Information Administration | http://www.eia.gov/electricity/data/browser/ | U.S. Energy Information Administration |  | 2017 |  |  |  | 0.666 | 20.302 | 4.4593
| USA | United States of America | Thundermist Hydro | USA0054688 | 1.2 | 41.999 | -71.5174 | Hydro |  |  |  | 1981 | Woonsocket City of | U.S. Energy Information Administration | http://www.eia.gov/electricity/data/browser/ | U.S. Energy Information Administration | 56461 | 2017 | [5 empty] | 54.8318
| USA | United States of America | Thurlow Dam | USA0000019 | 91 | 32.5354 | -85.8876 | Hydro |  |  |  | 1931 | Alabama Power Co | U.S. Energy Information Administration | http://www.eia.gov/electricity/data/browser/ | U.S. Energy Information Administration | 12596 | 2017 | 277.802 | 228.345 | 193.624 | 200.64 | 217.582
| USA | United States of America | Tiber Dam Hydroelectric Plant | USA0056499 | 7.5 | 48.318 | -111.1018 | Hydro |  |  |  | 2004 | Tiber Montana LLC | U.S. Energy Information Administration | http://www.eia.gov/electricity/data/browser/ | U.S. Energy Information Administration | 49017 | 2017 | 51.995 | 55.631 | 54.847 | 52.297 | 51.09
| USA | United States of America | Tiburon Holdings | USA0059217 | 5 | 35.9033 | -80.4169 | Solar |  |  |  | 2017 | Heelstone Energy Holdings LLC | U.S. Energy Information Administration | http://www.eia.gov/electricity/data/browser/ | U.S. Energy Information Administration |  | 2017 |  |  |  | 0.115 | 9.531 | 2.2296
| USA | United States of America | Ticona Polymers Inc | USA0010243 | 44.2 | 27.5697 | -97.8228 | Gas |  |  |  | 1989 | Ticona Polymers Inc | U.S. Energy Information Administration | http://www.eia.gov/electricity/data/browser/ | U.S. Energy Information Administration |  | 2017 | 224.371 | 262.874 | 263.977 | 260.8 | 241.9571
| USA | United States of America | Ticonderoga Mill | USA0054099 | 42.1 | 43.8914 | -73.397 | Biomass | Waste | Gas |  | 1970 | IPC-Ticonderoga | U.S. Energy Information Administration | http://www.eia.gov/electricity/data/browser/ | U.S. Energy Information Administration |  | 2017 | 206.1157 | 219.4397 | 209.1384 | 222.2044 | 220.1001
| USA | United States of America | Tieton Dam Hydro Electric Project | USA0057496 | 13.8 | 46.658 | -121.1287 | Hydro |  |  |  | 2006 | City of Burbank Water and Power | U.S. Energy Information Administration | http://www.eia.gov/electricity/data/browser/ | U.S. Energy Information Administration | 50058 | 2017 | 43.773 | 64.127 | 39.113 | 53.722 | 60.42
| USA | United States of America | Tiger Bay | USA0007699 | 278.1 | 27.7464 | -81.8494 | Gas |  |  |  | 1997 | Duke Energy Florida LLC | U.S. Energy Information Administration | http://www.eia.gov/electricity/data/browser/ | U.S. Energy Information Administration | 18366 | 2017 | 901.377 | 1072.432 | 1129.71 | 1003.524 | 1628.351
| USA | United States of America | Tiger Creek | USA0000287 | 52.2 | 38.4493 | -120.4926 | Hydro |  |  |  | 1931 | Pacific Gas & Electric Co. | U.S. Energy Information Administration | http://www.eia.gov/electricity/data/browser/ | U.S. Energy Information Administration | 29436 | 2017 | 258.587 | 191.952 | 137.625 | 269.377 | 192.636
| USA | United States of America | Tihonet Solar | USA0058749 | 1 | 41.7875 | -70.7233 | Solar |  |  |  | 2014 | Consolidated Edison Solutions Inc | U.S. Energy Information Administration | http://www.eia.gov/electricity/data/browser/ | U.S. Energy Information Administration |  | 2017 |  | 0 | 1.7701 | 1.796 | 1.712
| USA | United States of America | Tillery | USA0002714 | 84 | 35.2067 | -80.0648 | Hydro |  |  |  | 1936.381 | Duke Energy Progress - (NC) | U.S. Energy Information Administration | http://www.eia.gov/electricity/data/browser/ | U.S. Energy Information Administration | 15627 | 2017 | 248.643 | 182.182 | 158.137 | 152.384 | 117.835
| USA | United States of America | Tilton | USA0007760 | 188 | 40.1061 | -87.6538 | Gas |  |  |  | 1999 | Tilton Energy LLC | U.S. Energy Information Administration | http://www.eia.gov/electricity/data/browser/ | U.S. Energy Information Administration | 45408 | 2017 | 41.481 | 21.991 | 117.951 | 113.553 | 95.158
| USA | United States of America | Timber Creek HS | USA0060771 | 1.3 | 39.7602 | -75.0148 | Solar |  |  |  | 2014 | Marina Energy LLC | U.S. Energy Information Administration | http://www.eia.gov/electricity/data/browser/ | U.S. Energy Information Administration |  | 2017 |  |  |  | 1.727 | 1.539 | 0.57971
| USA | United States of America | Timberline Trail Gas Recovery | USA0056525 | 4 | 45.4533 | -91.3583 | Waste |  |  |  | 2006.4 | WM Renewable Energy LLC | U.S. Energy Information Administration | http://www.eia.gov/electricity/data/browser/ | U.S. Energy Information Administration | 55801 | 2017 | 19.921 | 19.048 | 21.121 | 23.729 | 21.263
| USA | United States of America | Tims Ford | USA0003417 | 45.7 | 35.1967 | -86.2783 | Hydro |  |  |  | 1972.2298 | Tennessee Valley Authority | U.S. Energy Information Administration | http://www.eia.gov/electricity/data/browser/ | U.S. Energy Information Administration | 34372 | 2017 | 58.001 | 37.506 | 61.717 | 63.307 | 36.382
| USA | United States of America | Tinton Falls Solar Farm | USA0058483 | 16 | 40.2639 | -74.0842 | Solar |  |  |  | 2012 | Tinton Falls Solar | U.S. Energy Information Administration | http://www.eia.gov/electricity/data/browser/ | U.S. Energy Information Administration | 66074 | 2017 | 26.356 | 24.953 | 25.113 | 27.026 | 24.9124
| USA | United States of America | Tioga Solar Morris County 1 LLC | USA0058917 | 1 | 40.8153 | -74.4758 | Solar |  |  |  | 2011 | Nautilus Solar WPU LLC | U.S. Energy Information Administration | http://www.eia.gov/electricity/data/browser/ | U.S. Energy Information Administration |  | 2017 | 1.875 | 1.511 | 1.564 | 1.855 | 1.367
| USA | United States of America | Tipton | USA0008106 | 8.6 | 41.7717 | -91.1321 | Gas | Oil |  |  | 1996.5814 | City of Tipton - (IA) | U.S. Energy Information Administration | http://www.eia.gov/electricity/data/browser/ | U.S. Energy Information Administration |  | 2017 | 0.23 | 0.063 | 0.035 | 0.103 | 0.01
| USA | United States of America | Tisbury Landfill Solar | USA0059573 | 1.1 | 41.4447 | -70.6131 | Solar |  |  |  | 2014 | CF CVEC Owner One LLC | U.S. Energy Information Administration | http://www.eia.gov/electricity/data/browser/ | U.S. Energy Information Administration | 67793 | 2017 |  | 0.469 | 1.503 | 1.623 | 1.361
| USA | United States of America | Titus | USA0003115 | 36 | 40.3056 | -75.9081 | Oil |  |  |  | 1969 | NRG REMA LLC | U.S. Energy Information Administration | http://www.eia.gov/electricity/data/browser/ | U.S. Energy Information Administration |  | 2017 | 0 | 0 | 0 | 0 | -1.327
| USA | United States of America | Titusville Solar | USA0057815 | 4.1 | 40.2928 | -74.8472 | Solar |  |  |  | 2010 | Janssen Pharmaceutical Co | U.S. Energy Information Administration | http://www.eia.gov/electricity/data/browser/ | U.S. Energy Information Administration | 50990 | 2017 | 6.9815 | 6.729 | 7.1587 | 6.584 | 6.387
| USA | United States of America | Tiverton Power Plant | USA0055048 | 272.5 | 41.6422 | -71.1706 | Gas |  |  |  | 2000 | Tiverton Power LLC | U.S. Energy Information Administration | http://www.eia.gov/electricity/data/browser/ | U.S. Energy Information Administration | 39859 | 2017 | 1220.404 | 1453.759 | 1354.12 | 1135.799 | 1302.32
| USA | United States of America | Toadtown | USA0000714 | 1.8 | 39.8935 | -121.5934 | Hydro |  |  |  | 1986 | Pacific Gas & Electric Co. | U.S. Energy Information Administration | http://www.eia.gov/electricity/data/browser/ | U.S. Energy Information Administration | 29438 | 2017 | 3.903 | 1.542 | 1.875 | 3.216 | 3.294
| USA | United States of America | Toca Plant | USA0054705 | 2.8 | 29.8667 | -89.8261 | Gas |  |  |  | 1975.4286 | Enterprise Products Optg LP | U.S. Energy Information Administration | http://www.eia.gov/electricity/data/browser/ | U.S. Energy Information Administration | 49171 | 2017 | 0 | 0 | 0 | 0 | 0
| USA | United States of America | Tofteland Windfarm LLC | USA0056202 | 2 | 43.9803 | -96.2233 | Wind |  |  |  | 2003 | Tofteland Windfarm LLC | U.S. Energy Information Administration | http://www.eia.gov/electricity/data/browser/ | U.S. Energy Information Administration |  | 2017 | 6.195 | 6.865 | 6.152 | 0.365 | 2.262
| USA | United States of America | Togiak | USA0006348 | 2.4 | 59.0597 | -160.3803 | Oil |  |  |  | 2004.4167 | Alaska Village Elec Coop Inc | U.S. Energy Information Administration | http://www.eia.gov/electricity/data/browser/ | U.S. Energy Information Administration | 12707 | 2017 | 3.009 | 3.011 | 2.959 | 2.987 | 3.02
| USA | United States of America | Tok | USA0000406 | 7.6 | 63.3355 | -143 | Oil |  |  |  | 1997.7763 | Alaska Power and Telephone Co | U.S. Energy Information Administration | http://www.eia.gov/electricity/data/browser/ | U.S. Energy Information Administration | 12650 | 2017 | 9.774 | 8.902 | 9.068 | 9.175 | 9.193
| USA | United States of America | Toketee Falls | USA0003040 | 42.6 | 43.2727 | -122.4475 | Hydro |  |  |  | 1950 | PacifiCorp | U.S. Energy Information Administration | http://www.eia.gov/electricity/data/browser/ | U.S. Energy Information Administration | 29548 | 2017 | 195.898 | 226.366 | 183.992 | 232.82 | 255.226
| USA | United States of America | Toksook Bay | USA0057067 | 1.7 | 60.5301 | -165.1086 | Oil |  |  |  | 2005 | Alaska Village Elec Coop Inc | U.S. Energy Information Administration | http://www.eia.gov/electricity/data/browser/ | U.S. Energy Information Administration | 12708 | 2017 | 2.672 | 2.54 | 0 | 0 | 3.499
| USA | United States of America | Toledo Bend | USA0006595 | 81 | 31.1735 | -93.5659 | Hydro |  |  |  | 1969 | Entergy Texas Inc. | U.S. Energy Information Administration | http://www.eia.gov/electricity/data/browser/ | U.S. Energy Information Administration | 21594 | 2017 | 98.905 | 77.966 | 249.561 | 168.97 | 110.155
| USA | United States of America | Toledo Ref Power Recovery Train | USA0050965 | 6 | 41.6325 | -83.5042 | Petcoke | Waste | Gas |  | 1986 | Toledo Refining Company | U.S. Energy Information Administration | http://www.eia.gov/electricity/data/browser/ | U.S. Energy Information Administration |  | 2017 |  | 0 | 0 | 0 | 0.33562
| USA | United States of America | Tolk | USA0006194 | 1135.8 | 34.1865 | -102.57 | Coal | Gas |  |  | 1983.5 | Southwestern Public Service Co | U.S. Energy Information Administration | http://www.eia.gov/electricity/data/browser/ | U.S. Energy Information Administration | 33312 | 2017 | 0 | 0 | 6488.12 | 5689.191 | 5171.485
| USA | United States of America | Tolna | USA0003116 | 54 | 39.7606 | -76.6353 | Oil |  |  |  | 1972 | NRG REMA LLC | U.S. Energy Information Administration | http://www.eia.gov/electricity/data/browser/ | U.S. Energy Information Administration | 26162 | 2017 | 0.314 | 3.51 | -0.016 | -0.075 | 0.12
| USA | United States of America | Tolson Solar | USA0061131 | 3 | 35.8296 | -77.6159 | Solar |  |  |  | 2016 | Tolson Solar LLC | U.S. Energy Information Administration | http://www.eia.gov/electricity/data/browser/ | U.S. Energy Information Administration |  | 2017 |  |  |  | 0 | 5.012 | 1.3378
| USA | United States of America | Tom G Smith | USA0000673 | 98.7 | 26.6128 | -80.0677 | Gas | Oil |  |  | 1973.5187 | City of Lake Worth - (FL) | U.S. Energy Information Administration | http://www.eia.gov/electricity/data/browser/ | U.S. Energy Information Administration | 24488 | 2017 | 0 | 0 | 0 | 5.067 | 6.67
| USA | United States of America | Tomahawk | USA0004075 | 2.6 | 45.4411 | -89.7306 | Hydro |  |  |  | 1938 | Wisconsin Public Service Corp | U.S. Energy Information Administration | http://www.eia.gov/electricity/data/browser/ | U.S. Energy Information Administration | 37260 | 2017 | 11.563 | 14.255 | 12.355 | 15.505 | 15.465
| USA | United States of America | Tompkins Cortland Community College | USA0060431 | 2 | 42.5025 | -76.2865 | Solar |  |  |  | 2015 | SEC LHNY Solar One LLC | U.S. Energy Information Administration | http://www.eia.gov/electricity/data/browser/ | U.S. Energy Information Administration |  | 2017 |  |  |  | 2.666 | 2.505 | 0.89186
| USA | United States of America | Tooele Army Depot | USA0059817 | 1.7 | 40.503 | -112.3706 | Wind |  |  |  | 2016 | Tooele Army Depot | U.S. Energy Information Administration | http://www.eia.gov/electricity/data/browser/ | U.S. Energy Information Administration | 66214 | 2017 |  |  |  | 0.003 | 3.579 | 0.30159
| USA | United States of America | Top of Iowa Windfarm | USA0055804 | 80 | 43.3833 | -93.4167 | Wind |  |  |  | 2001 | Northern Iowa Windpower LLC | U.S. Energy Information Administration | http://www.eia.gov/electricity/data/browser/ | U.S. Energy Information Administration | 48025 | 2017 | 169.776 | 170.217 | 172.515 | 178.852 | 149.325
| USA | United States of America | Top of Iowa Windfarm III | USA0056386 | 29.7 | 43.3597 | -93.3208 | Wind |  |  |  | 2008 | Madison Gas & Electric Co | U.S. Energy Information Administration | http://www.eia.gov/electricity/data/browser/ | U.S. Energy Information Administration |  | 2017 | 81.421 | 91.779 | 87.478 | 84.37 | 82.577
| USA | United States of America | Top of the World Windpower Project | USA0057327 | 200 | 42.9258 | -105.7872 | Wind |  |  |  | 2010 | Duke Energy Top Of the World WindPower | U.S. Energy Information Administration | http://www.eia.gov/electricity/data/browser/ | U.S. Energy Information Administration | 60517 | 2017 | 641.411 | 641.297 | 570.027 | 627.052 | 614.93
| USA | United States of America | Topaz Solar Farm | USA0057695 | 585.9 | 35.4056 | -120.0686 | Solar |  |  |  | 2013.5204 | Topaz Solar Farms LLC | U.S. Energy Information Administration | http://www.eia.gov/electricity/data/browser/ | U.S. Energy Information Administration | 58617 | 2017 | 401.308 | 1105.857 | 1301.337 | 1265.76 | 1237.532
| USA | United States of America | Toray Plastic America's CHP Plant | USA0061857 | 20 | 41.5938 | -71.4276 | Gas | Oil |  |  | 2009.875 | Toray Plastics America | U.S. Energy Information Administration | http://www.eia.gov/electricity/data/browser/ | U.S. Energy Information Administration |  | 2017 |  |  |  |  | 143.0369 | 140.9094
| USA | United States of America | Toro Negro 1 | WRI1026823 | 8.64 | 18.1318 | -66.4879 | Hydro |  |  |  | 1929 | PREPA | PREPA | http://www.prepa.com/historia_eng.asp | WRI | 30950 | [6 empty] | 394.7891
| USA | United States of America | Toro Negro 2 | WRI1026824 | 1.92 | 18.1664 | -66.5116 | Hydro |  |  |  | 1937 | PREPA | PREPA; CEPR | http://www.prepa.com/historia_eng.asp; http://energia.pr.gov/datos/plantas/ | WRI | 30949 | [6 empty] | 87.7309
| USA | United States of America | Torrance Refining Company LLC | USA0050624 | 49.3 | 33.8534 | -118.33 | Cogeneration | Gas |  |  | 1987.2394 | Torrance Refining Company LLC | U.S. Energy Information Administration | http://www.eia.gov/electricity/data/browser/ | U.S. Energy Information Administration |  | 2017 | 215.6871 | 195.785 | 0 | 0 | 209.249
| USA | United States of America | Torrington Terminal | USA0000565 | 21.8 | 41.7761 | -73.1209 | Oil |  |  |  | 1967 | Connecticut Jet Power LLC | U.S. Energy Information Administration | http://www.eia.gov/electricity/data/browser/ | U.S. Energy Information Administration | 17294 | 2017 | 0 | 0 | 0 | 0 | 0.498
| USA | United States of America | Total Energy Facilities | USA0010091 | 38.4 | 33.7683 | -118.2836 | Biomass | Gas |  |  | 1994.5078 | Los Angeles County Sanitation | U.S. Energy Information Administration | http://www.eia.gov/electricity/data/browser/ | U.S. Energy Information Administration | 25075 | 2017 | 134.446 | 146.209 | 154.069 | 153.901 | 153.066
| USA | United States of America | Towaoc | USA0007373 | 11.4 | 37.4295 | -108.5749 | Hydro |  |  |  | 1993 | U S Bureau of Reclamation | U.S. Energy Information Administration | http://www.eia.gov/electricity/data/browser/ | U.S. Energy Information Administration | 35673 | 2017 | 8.786 | 18.008 | 17.45 | 17.862 | 17.877
| USA | United States of America | Tower | USA0001873 | 21.3 | 45.3628 | -84.295 | Oil |  |  |  | 1971 | Wolverine Power Supply Coop | U.S. Energy Information Administration | http://www.eia.gov/electricity/data/browser/ | U.S. Energy Information Administration |  | 2017 | 0.174 | 0.075 | 0.13 | 0.299 | 0.156
| USA | United States of America | Town of Cary | USA0059377 | 1.5 | 34.8239 | -77.9697 | Solar |  |  |  | 2013 | FLS Solar 80 LLC | U.S. Energy Information Administration | http://www.eia.gov/electricity/data/browser/ | U.S. Energy Information Administration |  | 2017 | 2.3552 | 2.433 | 2.265 | 2.49 | 2.421
| USA | United States of America | Town of Chestertown- Chestertown WWTP | USA0060096 | 1 | 39.1995 | -76.0767 | Solar |  |  |  | 2016 | Tesla Inc. | U.S. Energy Information Administration | http://www.eia.gov/electricity/data/browser/ | U.S. Energy Information Administration |  | 2017 |  |  | 0.02376 | 1.815 | 1.798 | 0.44593
| USA | United States of America | Town of East Bridgewater | USA0058586 | 2 | 42.0511 | -70.9558 | Solar |  |  |  | 2013 | Tesla Inc. | U.S. Energy Information Administration | http://www.eia.gov/electricity/data/browser/ | U.S. Energy Information Administration |  | 2017 | 1.5167 | 2.9552 | 2.753 | 2.945 | 2.505
| USA | United States of America | Town of Foxborough - Landfill (SREC II) CSG | USA0061591 | 1.2 | 42.0597 | -71.1354 | Solar |  |  |  | 2017 | Town of Foxborough - Landfill (SREC II) | U.S. Energy Information Administration | http://www.eia.gov/electricity/data/browser/ | U.S. Energy Information Administration |  | 2017 |  |  |  |  | 0.594 | 0.53511
| USA | United States of America | Town of Halfmoon | USA0060115 | 1 | 42.835 | -73.6757 | Solar |  |  |  | 2017 | Tesla Inc. | U.S. Energy Information Administration | http://www.eia.gov/electricity/data/browser/ | U.S. Energy Information Administration |  | 2017 |  |  |  | 0 | 0.263 | 0.44593
| USA | United States of America | Town of Lexington Solar | USA0060816 | 1.6 | 42.4691 | -71.2555 | Solar |  |  |  | 2017 | Syncarpha Lexington LLC | U.S. Energy Information Administration | http://www.eia.gov/electricity/data/browser/ | U.S. Energy Information Administration |  | 2017 |  |  |  |  | 1.572 | 0.71348
| USA | United States of America | Town of Needham VNEM | USA0060110 | 3 | 42.2767 | -71.2594 | Solar |  |  |  | 2016 | Tesla Inc. | U.S. Energy Information Administration | http://www.eia.gov/electricity/data/browser/ | U.S. Energy Information Administration |  | 2017 |  |  |  | 3.499 | 4.204 | 1.3378
| USA | United States of America | Town of Norfolk MA at Medway Branch | USA0057942 | 1.2 | 42.1278 | -71.3403 | Solar |  |  |  | 2012 | Constellation Solar Massachusetts LLC | U.S. Energy Information Administration | http://www.eia.gov/electricity/data/browser/ | U.S. Energy Information Administration |  | 2017 | 1.995 | 1.912 | 1.895 | 2.036 | 1.918
| USA | United States of America | Town of Uxbridge MA at Commerce Dr | USA0057941 | 1.8 | 42.0439 | -71.6175 | Solar |  |  |  | 2012 | Constellation Solar Net Metering LLC | U.S. Energy Information Administration | http://www.eia.gov/electricity/data/browser/ | U.S. Energy Information Administration |  | 2017 | 2.523 | 2.531 | 2.69 | 2.959 | 2.685
| USA | United States of America | Town of Williamson Landfill PV | USA0059613 | 1.2 | 43.2444 | -77.1747 | Solar |  |  |  | 2015 | SSA Solar of NY LLC | U.S. Energy Information Administration | http://www.eia.gov/electricity/data/browser/ | U.S. Energy Information Administration | 68880 | 2017 |  | 0.004 | 2.527 | 1.953 | 1.655
| USA | United States of America | Townsend Hydro | USA0010285 | 5.2 | 40.7335 | -80.3148 | Hydro |  |  |  | 1987 | Beaver Falls Municipal Auth | U.S. Energy Information Administration | http://www.eia.gov/electricity/data/browser/ | U.S. Energy Information Administration | 14232 | 2017 | 20.044 | 21.241 | 17.438 | 15.929 | 20.173
| USA | United States of America | Toyota HQ Plan | USA0061895 | 7.7 | 33.0842 | -96.8411 | Solar |  |  |  | 2017 | PGC Plano I LLC | U.S. Energy Information Administration | http://www.eia.gov/electricity/data/browser/ | U.S. Energy Information Administration |  | 2017 |  |  |  |  | 2.3057 | 3.4336
| USA | United States of America | Toys R Us- DE Inc. at Mt. Olive NJ | USA0057647 | 4.1 | 40.8189 | -74.7186 | Solar |  |  |  | 2012 | Constellation Solar New Jersey II LLC | U.S. Energy Information Administration | http://www.eia.gov/electricity/data/browser/ | U.S. Energy Information Administration |  | 2017 | 5.135 | 4.852 | 5.133 | 5.253 | 4.913
| USA | United States of America | Tracy | USA0002336 | 1032.9 | 39.5625 | -119.525 | Gas |  |  |  | 2000.273 | Sierra Pacific Power Co | U.S. Energy Information Administration | http://www.eia.gov/electricity/data/browser/ | U.S. Energy Information Administration | 32673¦64318 | 2017 | 3423.171 | 0 | 3345.468 | 4026.97 | 3903.35
| USA | United States of America | Tracy Combined Cycle Power Plant | USA0055933 | 336.1 | 37.7107 | -121.4906 | Gas |  |  |  | 2007.4799 | AltaGas San Joaquin Energy Inc. | U.S. Energy Information Administration | http://www.eia.gov/electricity/data/browser/ | U.S. Energy Information Administration |  | 2017 | 610.541 | 642.715 | 763.345 | 326.418 | 879.334
| USA | United States of America | Tracy Solar | USA0059498 | 10 | 35.7998 | -78.1398 | Solar |  |  |  | 2016 | Cypress Creek Renewables | U.S. Energy Information Administration | http://www.eia.gov/electricity/data/browser/ | U.S. Energy Information Administration |  | 2017 |  |  | 0.99 | 19.558 | 19.779 | 4.4593
| USA | United States of America | Traer East | USA0056025 | 4 | 42.1817 | -92.4663 | Oil |  |  |  | 2004 | City of Traer - (IA) | U.S. Energy Information Administration | http://www.eia.gov/electricity/data/browser/ | U.S. Energy Information Administration | 34820 | 2017 | -0.048 | -0.153 | -0.171 | -0.134 | -0.141
| USA | United States of America | Traer Main | USA0001192 | 4.1 | 42.1926 | -92.4636 | Oil | Gas |  |  | 1966.0976 | City of Traer - (IA) | U.S. Energy Information Administration | http://www.eia.gov/electricity/data/browser/ | U.S. Energy Information Administration | 34820 | 2017 | 0.01 | -0.065 | -0.067 | -0.031 | -0.058
| USA | United States of America | Traer South | USA0007920 | 2 | 42.1925 | -92.4747 | Oil |  |  |  | 2001 | City of Traer - (IA) | U.S. Energy Information Administration | http://www.eia.gov/electricity/data/browser/ | U.S. Energy Information Administration | 34820 | 2017 | -0.061 | -0.107 | -0.109 | -0.09 | -0.109
| USA | United States of America | Traer Wind Project | USA0058932 | 1.5 | 42.1614 | -92.4425 | Wind |  |  |  | 2010 | Norsemen Wind Energy LLC | U.S. Energy Information Administration | http://www.eia.gov/electricity/data/browser/ | U.S. Energy Information Administration |  | 2017 | 6.448 | 6.702 | 6.499 | 6.28 | 6.452
| USA | United States of America | Trail Ridge Landfill Gas Recovery | USA0057123 | 9.6 | 30.228 | -82.0409 | Waste |  |  |  | 2009 | LES Project Holdings LLC | U.S. Energy Information Administration | http://www.eia.gov/electricity/data/browser/ | U.S. Energy Information Administration | 62973 | 2017 | 71.508 | 70.381 | 56.609 | 40.68 | 51.33
| USA | United States of America | Trans-Jordan Generating Station | USA0056853 | 4.8 | 40.55 | -112.0631 | Waste |  |  |  | 2009 | Energy Developments Inc II | U.S. Energy Information Administration | http://www.eia.gov/electricity/data/browser/ | U.S. Energy Information Administration |  | 2017 | 31.65 | 34.414 | 34.789 | 37.267 | 35.826
| USA | United States of America | TransAlta Wyoming Wind | USA0056093 | 144 | 41.2874 | -110.5556 | Wind |  |  |  | 2004 | NextEra Energy Operating Services LLC | U.S. Energy Information Administration | http://www.eia.gov/electricity/data/browser/ | U.S. Energy Information Administration | 51413 | 2017 | 348.038 | 402.876 | 306.966 | 362.139 | 364.125
| USA | United States of America | Transalta Centralia Generation | USA0003845 | 1459.8 | 46.7559 | -122.8598 | Coal | Oil |  |  | 1973 | TransAlta Centralia Gen LLC | U.S. Energy Information Administration | http://www.eia.gov/electricity/data/browser/ | U.S. Energy Information Administration | 29490 | 2017 | 0 | 0 | 5023.377 | 4576.835 | 5471.714
| USA | United States of America | Transamerica Pyramid | USA0058619 | 1 | 37.7956 | -122.4028 | Gas |  |  |  | 2007 | Transamerica Pyramid Properties LLC | U.S. Energy Information Administration | http://www.eia.gov/electricity/data/browser/ | U.S. Energy Information Administration | 55868 | 2017 | 1.868 | 3.117 | 2.096 | 3.187 | 3.099
| USA | United States of America | Treasure Coast Energy Center | USA0056400 | 411.4 | 27.3839 | -80.3775 | Gas | Oil |  |  | 2008 | Fort Pierce Utilities Authority | U.S. Energy Information Administration | http://www.eia.gov/electricity/data/browser/ | U.S. Energy Information Administration | 54685 | 2017 | 1797.084 | 1862.817 | 1645.111 | 1774.258 | 1838.986
| USA | United States of America | Trego | USA0004012 | 1.2 | 45.9479 | -91.8884 | Hydro |  |  |  | 1927 | Northern States Power Co - Minnesota | U.S. Energy Information Administration | http://www.eia.gov/electricity/data/browser/ | U.S. Energy Information Administration | 28294 | 2017 | 7.105 | 8.843 | 8.484 | 9.868 | 9.939
| USA | United States of America | Trent Wind Farm LP | USA0055968 | 150 | 32.4301 | -100.2357 | Wind |  |  |  | 2001 | Trent Wind Farm LP | U.S. Energy Information Administration | http://www.eia.gov/electricity/data/browser/ | U.S. Energy Information Administration |  | 2017 | 451.205 | 437.981 | 376.424 | 425.092 | 403.052
| USA | United States of America | Trenton Channel | USA0001745 | 535.5 | 42.1217 | -83.1808 | Coal | Oil | Other |  | 1968 | DTE Electric Company | U.S. Energy Information Administration | http://www.eia.gov/electricity/data/browser/ | U.S. Energy Information Administration | 18409 | 2017 | 3415.954 | 2535.808 | 2341.924 | 1964.578 | 1918.606
| USA | United States of America | Trenton Falls | USA0002619 | 21.9 | 43.2758 | -75.1567 | Hydro |  |  |  | 1919 | Erie Boulevard Hydropower LP | U.S. Energy Information Administration | http://www.eia.gov/electricity/data/browser/ | U.S. Energy Information Administration | 27871 | 2017 | 146.012 | 153.229 | 129.155 | 137.185 | 149.061
| USA | United States of America | Trenton North | USA0000698 | 13.5 | 40.0786 | -93.635 | Oil |  |  |  | 1974.2 | Trenton Municipal Utilities - (MO) | U.S. Energy Information Administration | http://www.eia.gov/electricity/data/browser/ | U.S. Energy Information Administration | 34927 | 2017 | 0.036 | 0.073 | 0.058 | 0.078 | 0.054
| USA | United States of America | Trenton Solar Farm | USA0057352 | 1 | 40.2314 | -74.7539 | Solar |  |  |  | 2010 | Public Service Elec & Gas Co | U.S. Energy Information Administration | http://www.eia.gov/electricity/data/browser/ | U.S. Energy Information Administration | 61097 | 2017 | 1.583 | 1.515 | 1.599 | 1.649 | 1.543
| USA | United States of America | Trenton Solar Farm (MO) | USA0060704 | 2.8 | 40.1155 | -93.6122 | Solar |  |  |  | 2015 | MC Power Companies Inc | U.S. Energy Information Administration | http://www.eia.gov/electricity/data/browser/ | U.S. Energy Information Administration |  | 2017 |  |  |  | 4.729 | 4.677 | 1.2486
| USA | United States of America | Trenton South | USA0007935 | 14 | 40.0672 | -93.6044 | Oil |  |  |  | 2001.7143 | Trenton Municipal Utilities - (MO) | U.S. Energy Information Administration | http://www.eia.gov/electricity/data/browser/ | U.S. Energy Information Administration | 53469 | 2017 | 0.062 | 0.064 | 0.058 | 0.07 | 0.055
| USA | United States of America | Trexlertown Solar Array North and South | USA0057519 | 1.9 | 40.5562 | -75.5939 | Solar |  |  |  | 2011 | Trexlertown Solar Array North and South | U.S. Energy Information Administration | http://www.eia.gov/electricity/data/browser/ | U.S. Energy Information Administration |  | 2017 | 2.307 | 2.234 | 2.12 | 2.413 | 2.169
| USA | United States of America | Tri-County Solar Facility | USA0060544 | 1 | 33.3081 | -83.3896 | Solar |  |  |  | 2016 | Georgia Power Co | U.S. Energy Information Administration | http://www.eia.gov/electricity/data/browser/ | U.S. Energy Information Administration | 69395 | 2017 |  |  |  | 1.095 | 1.943 | 0.44593
| USA | United States of America | Tri-County Water Hydropower Project | USA0058901 | 8 | 38.2392 | -107.7581 | Hydro |  |  |  | 2014 | Tri-County Water Conservancy District | U.S. Energy Information Administration | http://www.eia.gov/electricity/data/browser/ | U.S. Energy Information Administration |  | 2017 |  | 19.961 | 23.681 | 23.418 | 25.219
| USA | United States of America | Trigen St. Louis | USA0056309 | 38 | 38.6359 | -90.1809 | Gas | Oil |  |  | 1999.4789 | Ashley Energy LLC | U.S. Energy Information Administration | http://www.eia.gov/electricity/data/browser/ | U.S. Energy Information Administration |  | 2017 | 0 | 0 | 10.523 | 18.548 | 26.2813
| USA | United States of America | Trimble County | USA0006071 | 2594.1 | 38.5847 | -85.4117 | Coal | Petcoke | Oil | Gas | 2003.1067 | Louisville Gas & Electric Co | U.S. Energy Information Administration | http://www.eia.gov/electricity/data/browser/ | U.S. Energy Information Administration | 25151 | 2017 | 8026.244 | 8243.23 | 9279.413 | 8555.403 | 8409.078
| USA | United States of America | Trimont Area Wind Farm | USA0056296 | 100.5 | 43.7938 | -94.8499 | Wind |  |  |  | 2005 | Avangrid Renewables LLC | U.S. Energy Information Administration | http://www.eia.gov/electricity/data/browser/ | U.S. Energy Information Administration | 51566 | 2017 | 331.235 | 367.631 | 360.116 | 324.607 | 300.262
| USA | United States of America | Trinidad (CO) | USA0000511 | 9.2 | 37.179 | -104.4875 | Oil | Gas |  |  | 1985.3696 | City of Trinidad - (CO) | U.S. Energy Information Administration | http://www.eia.gov/electricity/data/browser/ | U.S. Energy Information Administration | 34985 | 2017 | 0.019 | 0.024 | 0 | 0 | 0.125
| USA | United States of America | Trinidad (TX) | USA0003507 | 243.3 | 32.1245 | -96.1013 | Gas | Oil |  |  | 1965.0164 | Luminant Generation Company LLC | U.S. Energy Information Administration | http://www.eia.gov/electricity/data/browser/ | U.S. Energy Information Administration | 34492 | 2017 | 0 | 0 | 0 | 18.601 | 7.974
| USA | United States of America | Trinity | USA0000451 | 140 | 40.7973 | -122.7626 | Hydro |  |  |  | 1964 | U S Bureau of Reclamation | U.S. Energy Information Administration | http://www.eia.gov/electricity/data/browser/ | U.S. Energy Information Administration | 35672 | 2017 | 449.91 | 279.059 | 195.161 | 277.804 | 411.169
| USA | United States of America | Trinity Hills | USA0057520 | 225 | 33.3836 | -98.7119 | Wind |  |  |  | 2012 | AE Power Services LLC | U.S. Energy Information Administration | http://www.eia.gov/electricity/data/browser/ | U.S. Energy Information Administration | 63010 | 2017 | 527.285 | 592.197 | 571.335 | 623.201 | 589.98
| USA | United States of America | Tripple State Farm | USA0061086 | 5 | 35.735 | -80.7749 | Solar |  |  |  | 2016 | Tripple State Farm LLC | U.S. Energy Information Administration | http://www.eia.gov/electricity/data/browser/ | U.S. Energy Information Administration |  | 2017 |  |  |  | 2.025 | 10.135 | 2.2296
| USA | United States of America | Triton East and West Cogen | USA0058375 | 3.6 | 41.9169 | -87.8456 | Gas |  |  |  | 2001 | Triton College | U.S. Energy Information Administration | http://www.eia.gov/electricity/data/browser/ | U.S. Energy Information Administration |  | 2017 | 0.681 | 1.084 | 0.183 | 0.037 | 0.508
| USA | United States of America | Tropicana Products Bradent | USA0050971 | 46.8 | 27.4834 | -82.5483 | Gas |  |  |  | 1990 | Tropicana Products Inc | U.S. Energy Information Administration | http://www.eia.gov/electricity/data/browser/ | U.S. Energy Information Administration | 35002 | 2017 | 191.941 | 183.526 | 187.452 | 187.526 | 179.479
| USA | United States of America | Tropico Solar PV Plant | USA0059599 | 14 | 35.8319 | -119.0561 | Solar |  |  |  | 2016 | Tropico LLC | U.S. Energy Information Administration | http://www.eia.gov/electricity/data/browser/ | U.S. Energy Information Administration |  | 2017 |  |  |  | 7.872 | 35.428 | 6.243
| USA | United States of America | Troy Energy LLC | USA0055348 | 795.6 | 41.4772 | -83.4598 | Gas | Oil |  |  | 2002 | Troy Energy LLC | U.S. Energy Information Administration | http://www.eia.gov/electricity/data/browser/ | U.S. Energy Information Administration | 45931 | 2017 | 177.741 | 311.015 | 165.496 | 189.807 | 188.461
| USA | United States of America | True North | USA0059390 | 4.8 | 42.8475 | -70.8983 | Solar |  |  |  | 2012 | CD US Solar MT1 LLC | U.S. Energy Information Administration | http://www.eia.gov/electricity/data/browser/ | U.S. Energy Information Administration | 66356 | 2017 |  | 9.585 | 7.339 | 7.354 | 6.927
| USA | United States of America | Truman | USA0002015 | 6.2 | 43.8284 | -94.4369 | Oil | Gas |  |  | 1992.0323 | Truman Public Utilities Comm | U.S. Energy Information Administration | http://www.eia.gov/electricity/data/browser/ | U.S. Energy Information Administration | 35023 | 2017 | 0.047 | 0.011 | 0.016 | 0.015 | 0.012
| USA | United States of America | Tsar Nicholas LLC | USA0055561 | 1.9 | 44.42 | -96.4347 | Wind |  |  |  | 2001 | CHI Operations Inc | U.S. Energy Information Administration | http://www.eia.gov/electricity/data/browser/ | U.S. Energy Information Administration |  | 2017 | 5.42 | 6.446 | 6.055 | 5.507 | 5.559
| USA | United States of America | Tuana Gulch Wind Park | USA0056443 | 10.5 | 42.8369 | -114.9693 | Wind |  |  |  | 2011 | Idaho Wind Partners 1 LLC | U.S. Energy Information Administration | http://www.eia.gov/electricity/data/browser/ | U.S. Energy Information Administration | 54328 | 2017 | 28.195 | 30.056 | 23.773 | 30.264 | 26.633
| USA | United States of America | Tuana Springs | USA0057136 | 16.8 | 42.8925 | -115.0164 | Wind |  |  |  | 2010 | Tuana Springs Energy LLC | U.S. Energy Information Administration | http://www.eia.gov/electricity/data/browser/ | U.S. Energy Information Administration | 60479 | 2017 | 33.222 | 33.958 | 27.456 | 34.629 | 29.481
| USA | United States of America | Tucannon River Wind Farm | USA0058571 | 266.8 | 46.4211 | -118.0269 | Wind |  |  |  | 2015 | Portland General Electric Co | U.S. Energy Information Administration | http://www.eia.gov/electricity/data/browser/ | U.S. Energy Information Administration |  | 2017 |  |  | 758.197 | 869.351 | 710.129 | 47.3323
| USA | United States of America | Tuckasegee | USA0002751 | 3 | 35.247 | -83.1281 | Hydro |  |  |  | 1950 | Duke Energy Carolinas LLC | U.S. Energy Information Administration | http://www.eia.gov/electricity/data/browser/ | U.S. Energy Information Administration | 27082 | 2017 | 7.01 | 5.675 | 4.62 | 2.442 | 4.188
| USA | United States of America | Tuckertown Hydro | USA0054897 | 42 | 35.4856 | -80.1758 | Hydro |  |  |  | 1962 | Cube Hydro Carolinas Yadkin | U.S. Energy Information Administration | http://www.eia.gov/electricity/data/browser/ | U.S. Energy Information Administration | 37458 | 2017 | 168.213 | 123.049 | 87.769 | 114.431 | 94.799
| USA | United States of America | Tugalo | USA0000725 | 44.8 | 34.7133 | -83.3519 | Hydro |  |  |  | 1923.5 | Georgia Power Co | U.S. Energy Information Administration | http://www.eia.gov/electricity/data/browser/ | U.S. Energy Information Administration | 21003 | 2017 | 159.589 | 87.878 | 96.649 | 83.319 | 74.773
| USA | United States of America | Tulare 1 and 2 | USA0058642 | 3 | 36.2 | -119.42 | Solar |  |  |  | 2014 | Sequoia PV 1 LLC | U.S. Energy Information Administration | http://www.eia.gov/electricity/data/browser/ | U.S. Energy Information Administration |  | 2017 |  | 5.58 | 5.946 | 5.885 | 5.706
| USA | United States of America | Tulare Success Power Project | USA0010222 | 1.4 | 36.0586 | -118.9241 | Hydro |  |  |  | 1990 | Lower Tule River Irrgtn Dist | U.S. Energy Information Administration | http://www.eia.gov/electricity/data/browser/ | U.S. Energy Information Administration | 25183 | 2017 | 0.279 | 0.062 | 0 | 0.615 | 4.896
| USA | United States of America | Tule River | USA0000289 | 8.4 | 36.1631 | -118.7071 | Hydro |  |  |  | 1914 | Pacific Gas & Electric Co. | U.S. Energy Information Administration | http://www.eia.gov/electricity/data/browser/ | U.S. Energy Information Administration |  | 2017 | 5.508 | 1.656 | -2.389 | 14.898 | 0
| USA | United States of America | Tule Wind LLC | USA0057913 | 143 | 32.6639 | -116.2897 | Wind |  |  |  | 2018 | Avangrid Renewables LLC | U.S. Energy Information Administration | http://www.eia.gov/electricity/data/browser/ | U.S. Energy Information Administration |  | 2017 |  |  |  |  | 6.984 | 25.3693
| USA | United States of America | Tulloch | USA0000416 | 24.2 | 37.8761 | -120.605 | Hydro |  |  |  | 1974.0661 | Oakdale&South San Joaquin Irrigation D. | U.S. Energy Information Administration | http://www.eia.gov/electricity/data/browser/ | U.S. Energy Information Administration | 48685 | 2017 | 106.818 | 91.491 | 69.306 | 85.555 | 140.444
| USA | United States of America | Tullytown | USA0058250 | 1.6 | 40.1514 | -74.7806 | Waste |  |  |  | 2013 | WM Renewable Energy LLC | U.S. Energy Information Administration | http://www.eia.gov/electricity/data/browser/ | U.S. Energy Information Administration |  | 2017 | 10.623 | 13.509 | 12.848 | 12.936 | 12.868
| USA | United States of America | Tulsa | USA0002965 | 348.2 | 36.1165 | -95.991 | Gas | Oil |  |  | 1957.2355 | Public Service Co of Oklahoma | U.S. Energy Information Administration | http://www.eia.gov/electricity/data/browser/ | U.S. Energy Information Administration | 30917 | 2017 | 0 | 0 | 0 | 0 | 248.112
| USA | United States of America | Tulsa LFG LLC | USA0057828 | 3.2 | 36.162 | -96.1865 | Waste |  |  |  | 2012 | Tulsa LFG LLC | U.S. Energy Information Administration | http://www.eia.gov/electricity/data/browser/ | U.S. Energy Information Administration |  | 2017 | 18.016 | 15.641 | 12.553 | 14.573 | 18.916
| USA | United States of America | Tumbleweed Solar LLC | USA0061580 | 9.9 | 44.1926 | -121.2331 | Solar |  |  |  | 2018 | Heelstone Energy Holdings LLC | U.S. Energy Information Administration | http://www.eia.gov/electricity/data/browser/ | U.S. Energy Information Administration |  | 2017 |  |  |  |  | 0.146 | 4.4147
| USA | United States of America | Tungsten Mountain | USA0060785 | 37 | 39.667 | -117.6937 | Geothermal |  |  |  | 2018 | Tungsten Mountain | U.S. Energy Information Administration | http://www.eia.gov/electricity/data/browser/ | U.S. Energy Information Administration |  | 2017 |  |  |  |  | 22.21 | 1558.1329
| USA | United States of America | Tunnel | USA0000557 | 20.5 | 41.5554 | -72.0418 | Oil | Hydro |  |  | 1965.5854 | FirstLight Power Resources Services LLC | U.S. Energy Information Administration | http://www.eia.gov/electricity/data/browser/ | U.S. Energy Information Administration | 17291 | 2017 | 0 | 0 | 0 | 0 | 10.629
| USA | United States of America | Tunnel 1 Power Project | USA0050362 | 7 | 43.642 | -117.2327 | Hydro |  |  |  | 1993 | Owyhee Irrigation District | U.S. Energy Information Administration | http://www.eia.gov/electricity/data/browser/ | U.S. Energy Information Administration |  | 2017 | 3.018 | 0 | 0 | 10.561 | 22.861
| USA | United States of America | Tuolumne Wind Project | USA0056702 | 136.3 | 45.8797 | -120.8072 | Wind |  |  |  | 2009 | Turlock Irrigation District | U.S. Energy Information Administration | http://www.eia.gov/electricity/data/browser/ | U.S. Energy Information Administration | 55492 | 2017 | 367.223 | 387.127 | 333.606 | 386.317 | 339.731
| USA | United States of America | Turkey Branch Solar LLC | USA0058670 | 5 | 34.5244 | -79.1044 | Solar |  |  |  | 2014 | Sustainable Power Group LLC | U.S. Energy Information Administration | http://www.eia.gov/electricity/data/browser/ | U.S. Energy Information Administration |  | 2017 |  | 2.06 | 7.691 | 9.24 | 9.702
| USA | United States of America | Turkey Creek PV1 | USA0060000 | 13.5 | 36.4414 | -77.1356 | Solar |  |  |  | 2017 | Fresh Air Energy XXXV LLC | U.S. Energy Information Administration | http://www.eia.gov/electricity/data/browser/ | U.S. Energy Information Administration |  | 2017 |  |  |  |  | 9.675 | 6.02
| USA | United States of America | Turkey Point | USA0000621 | 2861.2 | 25.4356 | -80.3308 | Nuclear | Oil | Gas |  | 1987.5449 | Florida Power & Light Co | U.S. Energy Information Administration | http://www.eia.gov/electricity/data/browser/ | U.S. Energy Information Administration | 20282¦20284 | 2017 | 17871.733 | 18371.296 | 20337.8561 | 20506.63 | 18022.697
| USA | United States of America | Turkey Track Wind Energy LLC | USA0056774 | 169.5 | 32.1981 | -100.2686 | Wind |  |  |  | 2008 | Invenergy Services LLC | U.S. Energy Information Administration | http://www.eia.gov/electricity/data/browser/ | U.S. Energy Information Administration | 58736 | 2017 | 514.226 | 524.493 | 436.788 | 501.972 | 503.306
| USA | United States of America | Turlock Lake | USA0000161 | 3.3 | 37.6115 | -120.5947 | Hydro |  |  |  | 1980 | Turlock Irrigation District | U.S. Energy Information Administration | http://www.eia.gov/electricity/data/browser/ | U.S. Energy Information Administration | 35105 | 2017 | 7.486 | -0.059 | -0.059 | 0.018 | 5.12
| USA | United States of America | Turnbull Hydro | USA0057690 | 13 | 47.6053 | -112.0969 | Hydro |  |  |  | 2011 | Turnbull Hydro LLC | U.S. Energy Information Administration | http://www.eia.gov/electricity/data/browser/ | U.S. Energy Information Administration |  | 2017 | 29.08 | 28.355 | 25.123 | 24.804 | 29.302
| USA | United States of America | Turner Energy Storage Project | USA0060675 | 1.2 | 46.7518 | -117.1614 | Storage |  |  |  | 2014 | Avista Corp | U.S. Energy Information Administration | http://www.eia.gov/electricity/data/browser/ | U.S. Energy Information Administration | 53629 | 2017 |  |  |  | -0.468 | -0.601
| USA | United States of America | Turner Shoals | USA0002735 | 5.4 | 35.3348 | -82.1864 | Hydro |  |  |  | 1997 | Northbrook Carolina Hydro LLC | U.S. Energy Information Administration | http://www.eia.gov/electricity/data/browser/ | U.S. Energy Information Administration | 18745 | 2017 | 19.622 | 12.932 | 12.381 | 12.406 | 11.716
| USA | United States of America | Turners Falls | USA0006388 | 5.7 | 42.608 | -72.5615 | Hydro |  |  |  | 1909.807 | FirstLight Power Resources Inc. - MA | U.S. Energy Information Administration | http://www.eia.gov/electricity/data/browser/ | U.S. Energy Information Administration | 36701 | 2017 | 17.155 | 16.992 | 14.836 | 22.101 | 17.456
| USA | United States of America | Turnkey Landfill Gas Recovery | USA0054663 | 9.2 | 43.2416 | -70.9664 | Waste |  |  |  | 1996 | WM Renewable Energy LLC | U.S. Energy Information Administration | http://www.eia.gov/electricity/data/browser/ | U.S. Energy Information Administration | 14545 | 2017 | 27.758 | 29.484 | 27.15 | 26.31 | 27.181
| USA | United States of America | Turrill Solar Farm | USA0060347 | 19.6 | 43.0347 | -83.3089 | Solar |  |  |  | 2017 | DTE Electric Company | U.S. Energy Information Administration | http://www.eia.gov/electricity/data/browser/ | U.S. Energy Information Administration |  | 2017 |  |  |  |  | 18.35 | 8.7402
| USA | United States of America | Tuscarora Geothermal Power Plant | USA0057451 | 24 | 41.4828 | -116.1511 | Geothermal |  |  |  | 2012 | Ormat Nevada Inc | U.S. Energy Information Administration | http://www.eia.gov/electricity/data/browser/ | U.S. Energy Information Administration | 63748 | 2017 | 148.176 | 137.376 | 137.888 | 133.481 | 129.282
| USA | United States of America | Tuscola Bay Wind | USA0058351 | 120 | 43.5253 | -83.65 | Wind |  |  |  | 2013 | Tuscola Bay Wind LLC | U.S. Energy Information Administration | http://www.eia.gov/electricity/data/browser/ | U.S. Energy Information Administration | 66865 | 2017 | 373.447 | 389.108 | 377.938 | 362.396 | 355.001
| USA | United States of America | Tuscola Station | USA0055245 | 18 | 39.7982 | -88.3498 | Gas |  |  |  | 1969 | DTE Tuscola LLC | U.S. Energy Information Administration | http://www.eia.gov/electricity/data/browser/ | U.S. Energy Information Administration |  | 2017 | 44.3202 | 40.594 | 45.2938 | 0 | 75.8128
| USA | United States of America | Tuscola Wind II LLC | USA0058587 | 100.3 | 43.5269 | -83.5669 | Wind |  |  |  | 2013 | Tuscola Wind II LLC | U.S. Energy Information Administration | http://www.eia.gov/electricity/data/browser/ | U.S. Energy Information Administration | 70803 | 2017 | 46.741 | 329.505 | 322.818 | 312.724 | 312.733
| USA | United States of America | Tuttle | USA0061618 | 4 | 35.2666 | -97.8465 | Solar |  |  |  | 2017 | Western Farmers Elec Coop Inc | U.S. Energy Information Administration | http://www.eia.gov/electricity/data/browser/ | U.S. Energy Information Administration |  | 2017 |  |  |  |  | 7.471 | 1.7837
| USA | United States of America | Tuxedo | USA0002736 | 5 | 35.245 | -82.3894 | Hydro |  |  |  | 1920 | Duke Energy Carolinas LLC | U.S. Energy Information Administration | http://www.eia.gov/electricity/data/browser/ | U.S. Energy Information Administration |  | 2017 | 32.738 | 17.125 | 19.661 | 18.557 | 14.694
| USA | United States of America | Twin Branch | USA0000989 | 4.8 | 41.665 | -86.1322 | Hydro |  |  |  | 1989 | Indiana Michigan Power Co | U.S. Energy Information Administration | http://www.eia.gov/electricity/data/browser/ | U.S. Energy Information Administration | 101829 | 2017 | 28.674 | 29.852 | 27.605 | 29.156 | 25.511
| USA | United States of America | Twin Branch PV | USA0059861 | 2.6 | 41.69 | -86.12 | Solar |  |  |  | 2016 | Indiana Michigan Power Co | U.S. Energy Information Administration | http://www.eia.gov/electricity/data/browser/ | U.S. Energy Information Administration | 101830 | 2017 |  |  |  | 1.387 | 4.236 | 1.1594
| USA | United States of America | Twin Bridges LFGTE | USA0054925 | 12.8 | 39.745 | -86.4947 | Waste |  |  |  | 2004.25 | Wabash Valley Power Assn Inc | U.S. Energy Information Administration | http://www.eia.gov/electricity/data/browser/ | U.S. Energy Information Administration | 14546 | 2017 | 77.773 | 70.139 | 68.069 | 67.721 | 62.263
| USA | United States of America | Twin Buttes II Wind | USA0061040 | 75 | 37.773 | -102.546 | Wind |  |  |  | 2018 | Avangrid Renewables LLC | U.S. Energy Information Administration | http://www.eia.gov/electricity/data/browser/ | U.S. Energy Information Administration |  | 2017 |  |  |  |  | 12.321 | 13.3056
| USA | United States of America | Twin Buttes Wind Project | USA0056460 | 75 | 37.6735 | -102.8622 | Wind |  |  |  | 2007 | Avangrid Renewables LLC | U.S. Energy Information Administration | http://www.eia.gov/electricity/data/browser/ | U.S. Energy Information Administration | 55766 | 2017 | 251.047 | 240.923 | 237.722 | 262.259 | 230.039
| USA | United States of America | Twin Cities Hydro LLC | USA0057069 | 18 | 44.9156 | -93.1994 | Hydro |  |  |  | 1924 | Twin Cities Hydro LLC | U.S. Energy Information Administration | http://www.eia.gov/electricity/data/browser/ | U.S. Energy Information Administration | 41519 | 2017 | 86.353 | 103.106 | 91.962 | 117.989 | 108.127
| USA | United States of America | Twin Falls (ID) | USA0000821 | 52.7 | 42.5892 | -114.3553 | Hydro |  |  |  | 1985.4364 | Idaho Power Co | U.S. Energy Information Administration | http://www.eia.gov/electricity/data/browser/ | U.S. Energy Information Administration | 22770 | 2017 | 55.373 | 59.763 | 76.114 | 39.449 | 214.318
| USA | United States of America | Twin Falls (WI) | USA0059836 | 9.2 | 45.8728 | -88.0708 | Hydro |  |  |  | 2016 | Wisconsin Electric Power Co | U.S. Energy Information Administration | http://www.eia.gov/electricity/data/browser/ | U.S. Energy Information Administration |  | 2017 |  |  |  | 16.975 | 54.231 | 420.3773
| USA | United States of America | Twin Falls Hydro | USA0050827 | 24 | 47.4446 | -121.6878 | Hydro |  |  |  | 1990 | Twin Falls Hydro Associates LP | U.S. Energy Information Administration | http://www.eia.gov/electricity/data/browser/ | U.S. Energy Information Administration | 17445 | 2017 | 83.588 | 92.559 | 52.626 | 79.845 | 77.77
| USA | United States of America | Twin Lake Hills LLC | USA0055568 | 1.9 | 44.2258 | -96.2789 | Wind |  |  |  | 2001 | CHI Operations Inc | U.S. Energy Information Administration | http://www.eia.gov/electricity/data/browser/ | U.S. Energy Information Administration |  | 2017 | 6.163 | 6.805 | 6.476 | 6.497 | 5.86
| USA | United States of America | Twin Reservoirs | USA0050382 | 2.2 | 46.0883 | -118.2547 | Hydro |  |  |  | 1988 | Walla Walla City of | U.S. Energy Information Administration | http://www.eia.gov/electricity/data/browser/ | U.S. Energy Information Administration |  | 2017 | 12.838 | 11.826 | 11.659 | 11.976 | 11.917
| USA | United States of America | Twin Ridges Wind Farm | USA0057998 | 139.4 | 39.7606 | -78.8747 | Wind |  |  |  | 2013 | Everpower Wind Holdings Inc | U.S. Energy Information Administration | http://www.eia.gov/electricity/data/browser/ | U.S. Energy Information Administration | 64997 | 2017 | 411.392 | 445.438 | 421.762 | 434.577 | 440.47
| USA | United States of America | Twin Rivers Paper Co LLC | USA0058146 | 22 | 47.3581 | -68.3309 | Other |  |  |  | 1987 | Twin Rivers Paper Co LLC | U.S. Energy Information Administration | http://www.eia.gov/electricity/data/browser/ | U.S. Energy Information Administration |  | 2017 | 95.182 | 96.682 | 80.347 | 102.553 | 108.981
| USA | United States of America | Twiss Street Solar | USA0059624 | 1.5 | 42.1483 | -72.7481 | Solar |  |  |  | 2015 | Citizens Enterprises Corporation | U.S. Energy Information Administration | http://www.eia.gov/electricity/data/browser/ | U.S. Energy Information Administration | 68745 | 2017 |  |  | 2.056 | 2.544 | 2.448 | 0.66889
| USA | United States of America | Two Dot Wind Farm | USA0059003 | 9.7 | 46.4494 | -110.0872 | Wind |  |  |  | 2014 | NJR Clean Energy Ventures Corporation | U.S. Energy Information Administration | http://www.eia.gov/electricity/data/browser/ | U.S. Energy Information Administration | 64458 | 2017 |  | 17.342 | 29.845 | 35.548 | 30.775
| USA | United States of America | Two Lines Farm | USA0058348 | 5 | 35.6292 | -81.3267 | Solar |  |  |  | 2013 | Two Lines Farm LLC | U.S. Energy Information Administration | http://www.eia.gov/electricity/data/browser/ | U.S. Energy Information Administration |  | 2017 |  | 9.3367 | 8.92 | 9.43 | 8.782
| USA | United States of America | Two Mile Solar | USA0059427 | 5 | 36.2231 | -76.4619 | Solar |  |  |  | 2015 | SolNCPower1 LLC | U.S. Energy Information Administration | http://www.eia.gov/electricity/data/browser/ | U.S. Energy Information Administration | 67823 | 2017 |  |  | 4.037 | 8.864 | 9.171 | 2.2296
| USA | United States of America | Two Pine Landfill Gas Recovery | USA0056523 | 4.8 | 34.8332 | -92.1571 | Waste |  |  |  | 2006 | WM Renewable Energy LLC | U.S. Energy Information Administration | http://www.eia.gov/electricity/data/browser/ | U.S. Energy Information Administration | 59465 | 2017 | 29.813 | 34.406 | 36.349 | 33.799 | 33.52
| USA | United States of America | Two Ponds Windfarm | USA0057444 | 23 | 43.0338 | -115.4826 | Wind |  |  |  | 2013 | Aegis Renewables LLC | U.S. Energy Information Administration | http://www.eia.gov/electricity/data/browser/ | U.S. Energy Information Administration | 69095 | 2017 | 56.631 | 62.355 | 51.309 | 62.172 | 54.107
| USA | United States of America | Ty Cooke | USA0003602 | 138.1 | 33.5211 | -101.7906 | Gas |  |  |  | 1972.2831 | City of Lubbock - (TX) | U.S. Energy Information Administration | http://www.eia.gov/electricity/data/browser/ | U.S. Energy Information Administration |  | 2017 | 238.25 | 62.354 | 0 | 0 | 2.402
| USA | United States of America | Tyee Lake Hydroelectric Facility | USA0061166 | 22.6 | 56.2164 | -131.5043 | Hydro |  |  |  | 1983 | Southeast Alaska Power Agency | U.S. Energy Information Administration | http://www.eia.gov/electricity/data/browser/ | U.S. Energy Information Administration | 30046 | 2017 |  |  |  | 96.901 | 111.574 | 1032.6659
| USA | United States of America | Tyler Bluff Wind Project LLC | USA0060502 | 125.6 | 33.7039 | -97.372 | Wind |  |  |  | 2017 | Southern Power Co | U.S. Energy Information Administration | http://www.eia.gov/electricity/data/browser/ | U.S. Energy Information Administration | 69714 | 2017 |  |  |  | 12.272 | 417.273 | 22.2824
| USA | United States of America | Tyngsborough Solar | USA0061598 | 2.6 | 42.6697 | -71.4465 | Solar |  |  |  | 2017 | Citizens Enterprises Corporation | U.S. Energy Information Administration | http://www.eia.gov/electricity/data/browser/ | U.S. Energy Information Administration |  | 2017 |  |  |  |  | 3.646 | 1.1594
| USA | United States of America | U S Alliance Coosa Pines | USA0054216 | 30.4 | 33.3281 | -86.3568 | Biomass | Gas |  |  | 1990.9638 | Bowater Newport Coosa Pines Op | U.S. Energy Information Administration | http://www.eia.gov/electricity/data/browser/ | U.S. Energy Information Administration | 24083 | 2017 | 118.392 | 115.281 | 0 | 0 | 128.541
| USA | United States of America | UA Central Utility Plant | USA0060536 | 5.6 | 36.0663 | -94.1723 | Gas |  |  |  | 2016 | University Of Arkansas | U.S. Energy Information Administration | http://www.eia.gov/electricity/data/browser/ | U.S. Energy Information Administration |  | 2017 |  |  |  | 37.742 | 36.754 | 39.4546
| USA | United States of America | UASTP I | USA0057392 | 1.2 | 32.097 | -110.8106 | Solar |  |  |  | 2011 | Tucson Electric Power Co | U.S. Energy Information Administration | http://www.eia.gov/electricity/data/browser/ | U.S. Energy Information Administration |  | 2017 | 3.091 | 2.781 | 2.55 | 1.402 | 2.818
| USA | United States of America | UC Davis South Campus | USA0059872 | 13 | 38.55 | -121.75 | Solar |  |  |  | 2015 | Solar Star California XXXII LLC | U.S. Energy Information Administration | http://www.eia.gov/electricity/data/browser/ | U.S. Energy Information Administration |  | 2017 |  |  | 4.953 | 29.651 | 29.454 | 5.7971
| USA | United States of America | UCI Facilities Management Central Plant | USA0057122 | 19 | 33.6481 | -117.8467 | Gas |  |  |  | 2007 | University of California Irvine | U.S. Energy Information Administration | http://www.eia.gov/electricity/data/browser/ | U.S. Energy Information Administration |  | 2017 | 101.6997 | 111.103 | 111.276 | 107.915 | 109.362
| USA | United States of America | UCI Fuel Cell | USA0060120 | 1.4 | 33.788 | -117.8901 | Gas |  |  |  | 2016 | UCI Fuel Cell LLC | U.S. Energy Information Administration | http://www.eia.gov/electricity/data/browser/ | U.S. Energy Information Administration |  | 2017 |  |  | 0.49 | 11.015 | 10.808 | 9.8637
| USA | United States of America | UCLA So Campus Cogen Project | USA0052073 | 43 | 34.0692 | -118.4439 | Gas | Waste | Oil |  | 1993 | University of California-LA | U.S. Energy Information Administration | http://www.eia.gov/electricity/data/browser/ | U.S. Energy Information Administration | 29728 | 2017 | 0 | 0 | 0 | 0 | 257.7328
| USA | United States of America | UCONN Cogen Facility | USA0058159 | 25.7 | 41.8092 | -72.2542 | Gas | Oil | Other |  | 2006 | University of Connecticut | U.S. Energy Information Administration | http://www.eia.gov/electricity/data/browser/ | U.S. Energy Information Administration |  | 2017 | 10.186 | 116.8898 | 112.096 | 118.23 | 123.0614
| USA | United States of America | UCSD Fuel Cell Plant | USA0057735 | 3 | 32.8772 | -117.2347 | Biomass | Gas |  |  | 2011 | BioFuels Point Loma LLC | U.S. Energy Information Administration | http://www.eia.gov/electricity/data/browser/ | U.S. Energy Information Administration |  | 2017 | 17.432 | 19.079 | 18.731 | 15.15 | 20.413
| USA | United States of America | UDR Glastonbury Fuel Cell | USA0060109 | 3.4 | 41.717 | -72.5361 | Gas |  |  |  | 2016 | UIL Distributed Resources LLC | U.S. Energy Information Administration | http://www.eia.gov/electricity/data/browser/ | U.S. Energy Information Administration |  | 2017 |  |  |  | 20.073 | 23.255 | 23.9546
| USA | United States of America | UI RCP Bridgeport Seaside | USA0060054 | 5 | 41.1576 | -73.2081 | Gas | Solar |  |  | 2015.44 | United Illuminating Co | U.S. Energy Information Administration | http://www.eia.gov/electricity/data/browser/ | U.S. Energy Information Administration |  | 2017 |  |  | 3.142 | 24.609 | 24.092 | 35.2273
| USA | United States of America | UI RCP New Haven Fuel Cell | USA0060040 | 2.8 | 41.2888 | -72.8986 | Gas |  |  |  | 2015 | United Illuminating Co | U.S. Energy Information Administration | http://www.eia.gov/electricity/data/browser/ | U.S. Energy Information Administration |  | 2017 |  |  | 7.472 | 20.979 | 21.925 | 19.7273
| USA | United States of America | UI RCP Woodbridge FC | USA0060593 | 2.8 | 41.358 | -73.0078 | Gas |  |  |  | 2017 | United Illuminating Co | U.S. Energy Information Administration | http://www.eia.gov/electricity/data/browser/ | U.S. Energy Information Administration |  | 2017 |  |  |  | 1.607 | 18.014 | 19.7273
| USA | United States of America | UMASS | USA0061603 | 4 | 42.3913 | -72.5325 | Solar |  |  |  | 2016 | Consolidated Edison Development Inc. | U.S. Energy Information Administration | http://www.eia.gov/electricity/data/browser/ | U.S. Energy Information Administration |  | 2017 |  |  |  |  | 5.225 | 1.7837
| USA | United States of America | UMCP CHP Plant | USA0056038 | 27.4 | 38.9858 | -76.9355 | Gas | Oil |  |  | 2003 | Trigen-Cinergy Solutions College Park | U.S. Energy Information Administration | http://www.eia.gov/electricity/data/browser/ | U.S. Energy Information Administration |  | 2017 | 0 | 150.724 | 154.729 | 155.738 | 93.64
| USA | United States of America | UMES (MD) - Princess Anne | USA0059749 | 2.2 | 38.2026 | -75.6764 | Solar |  |  |  | 2011 | NVT LICENSES LLC | U.S. Energy Information Administration | http://www.eia.gov/electricity/data/browser/ | U.S. Energy Information Administration |  | 2017 |  |  | 3.04 | 3.119 | 3.234 | 0.98104
| USA | United States of America | UMM Wind Turbine | USA0057732 | 1.7 | 45.5897 | -95.877 | Wind |  |  |  | 2011 | University of Minnestoa Morris Campus | U.S. Energy Information Administration | http://www.eia.gov/electricity/data/browser/ | U.S. Energy Information Administration |  | 2017 | 5.45 | 6.164 | 5.641 | 5.672 | 5.061
| USA | United States of America | UMMS at Pocomoke | USA0058329 | 2.8 | 38.0981 | -75.6111 | Solar |  |  |  | 2013 | Constellation Solar Maryland II LLC | U.S. Energy Information Administration | http://www.eia.gov/electricity/data/browser/ | U.S. Energy Information Administration |  | 2017 | 4.249 | 4.792 | 4.447 | 5.03 | 4.952
| USA | United States of America | UNC-CH LFG Facility | USA0058268 | 1 | 35.9386 | -79.0592 | Waste |  |  |  | 2013 | University of North Carolina | U.S. Energy Information Administration | http://www.eia.gov/electricity/data/browser/ | U.S. Energy Information Administration |  | 2017 | 5.12 | 6.302 | 7.116 | 5.957 | 6.843
| USA | United States of America | UNH 7.9 MW Plant | USA0058180 | 7.9 | 43.1367 | -70.9361 | Waste | Oil | Gas |  | 2006 | Emcor Energy Services | U.S. Energy Information Administration | http://www.eia.gov/electricity/data/browser/ | U.S. Energy Information Administration |  | 2017 | 56.363 | 56.041 | 59.995 | 61.744 | 57.453
| USA | United States of America | US Borax | USA0050115 | 48.2 | 35.0329 | -117.701 | Gas |  |  |  | 1984 | U S Borax Inc | U.S. Energy Information Administration | http://www.eia.gov/electricity/data/browser/ | U.S. Energy Information Administration |  | 2017 | 323.635 | 332.407 | 324.305 | 336.5 | 301.656
| USA | United States of America | US Foods Solar | USA0060808 | 6 | 40.5344 | -74.2752 | Solar |  |  |  | 2012 | CD US Solar MT1 LLC | U.S. Energy Information Administration | http://www.eia.gov/electricity/data/browser/ | U.S. Energy Information Administration |  | 2017 |  |  |  |  | 9.049 | 2.6756
| USA | United States of America | US GSA Heating and Transmission | USA0057788 | 10.8 | 38.8857 | -77.0284 | Gas | Oil |  |  | 2004 | US GSA Heating and Transmission | U.S. Energy Information Administration | http://www.eia.gov/electricity/data/browser/ | U.S. Energy Information Administration |  | 2017 | 0 | 0 | 22.751 | 23.673 | 19.704
| USA | United States of America | US Gypsum Oakfield | USA0050203 | 5.8 | 43.0647 | -78.2972 | Gas |  |  |  | 1986 | U S Gypsum Co | U.S. Energy Information Administration | http://www.eia.gov/electricity/data/browser/ | U.S. Energy Information Administration | 35716 | 2017 | 16.8913 | 16.1886 | 21.9667 | 24.0492 | 28.1319
| USA | United States of America | US Magnesium | USA0058191 | 48 | 40.9133 | -112.7339 | Gas | Oil |  |  | 1972 | US Magnesium | U.S. Energy Information Administration | http://www.eia.gov/electricity/data/browser/ | U.S. Energy Information Administration |  | 2017 | 216.7358 | 245.8389 | 243.5996 | 0 | 220.6264
| USA | United States of America | US-TOPCO (Soccer Center) | USA0060086 | 3 | 34.6607 | -118.0812 | Solar |  |  |  | 2017 | Tesla Inc. | U.S. Energy Information Administration | http://www.eia.gov/electricity/data/browser/ | U.S. Energy Information Administration |  | 2017 |  |  |  | 0 | 7.301 | 1.3378
| USA | United States of America | USG 1 | USA0061682 | 1 | 32.7928 | -115.8573 | Solar |  |  |  | 2014 | ZGlobal Inc | U.S. Energy Information Administration | http://www.eia.gov/electricity/data/browser/ | U.S. Energy Information Administration |  | 2017 |  |  |  |  | 2.115 | 0.44593
| USA | United States of America | USG 2 | USA0061683 | 1 | 32.7904 | -115.8632 | Solar |  |  |  | 2016 | ZGlobal Inc | U.S. Energy Information Administration | http://www.eia.gov/electricity/data/browser/ | U.S. Energy Information Administration |  | 2017 |  |  |  |  | 2.065 | 0.44593
| USA | United States of America | USPS PV | USA0061250 | 10.7 | 33.9779 | -118.2587 | Solar |  |  |  | 2017 | USPS LA Solar FiT A & B | U.S. Energy Information Administration | http://www.eia.gov/electricity/data/browser/ | U.S. Energy Information Administration |  | 2017 |  |  |  |  | 8.064 | 4.7714
| USA | United States of America | UTS SJ1 LLC | USA0057420 | 1.5 | 37.4331 | -121.9419 | Gas | Biomass |  |  | 2012 | UTS SJ1 LLC | U.S. Energy Information Administration | http://www.eia.gov/electricity/data/browser/ | U.S. Energy Information Administration |  | 2017 | 10.77 | 9.717 | 7.005 | 0.918 | 0
| USA | United States of America | UW Madison Charter Street Plant | USA0054408 | 11 | 43.07 | -89.4006 | Gas | Oil |  |  | 1965 | State of Wisconsin | U.S. Energy Information Administration | http://www.eia.gov/electricity/data/browser/ | U.S. Energy Information Administration | 57477 | 2017 | 0 | 0 | 0 | 0 | 13.2046
| USA | United States of America | Ubly | USA0001875 | 12.4 | 43.7217 | -82.9388 | Oil | Gas |  |  | 1984.1774 | Thumb Electric Coop of Mich | U.S. Energy Information Administration | http://www.eia.gov/electricity/data/browser/ | U.S. Energy Information Administration | 34643 | 2017 | 0 | 0.00098 | 0.02 | 0.0098 | 0.0441
| USA | United States of America | Uilk Wind LLC | USA0057351 | 4.5 | 43.9811 | -96.4269 | Wind |  |  |  | 2010 | RENEW Energy Inc | U.S. Energy Information Administration | http://www.eia.gov/electricity/data/browser/ | U.S. Energy Information Administration | 61306 | 2017 | 13.467 | 14.671 | 14.267 | 14.365 | 13.351
| USA | United States of America | Uintah | USA0003704 | 1.2 | 40.5381 | -110.0661 | Hydro |  |  |  | 1930 | Moon Lake Electric Assn Inc | U.S. Energy Information Administration | http://www.eia.gov/electricity/data/browser/ | U.S. Energy Information Administration | 26815 | 2017 | 5.405 | 6.591 | 6.272 | 6.474 | 7.181
| USA | United States of America | Unalakleet | USA0006299 | 2 | 63.8768 | -160.7904 | Oil |  |  |  | 2010.5 | Unalakleet Valley Elec Coop | U.S. Energy Information Administration | http://www.eia.gov/electricity/data/browser/ | U.S. Energy Information Administration | 25763 | 2017 | 3.168 | 3.44 | 3.595 | 3.199 | 3.35
| USA | United States of America | Unalaska Power Module | USA0007503 | 1.1 | 53.864 | -166.5126 | Oil |  |  |  | 1993 | City of Unalaska - (AK) | U.S. Energy Information Administration | http://www.eia.gov/electricity/data/browser/ | U.S. Energy Information Administration | 35197 | 2017 | 0.175 | 0.068 | 0.726 | 0.289 | 0.01
| USA | United States of America | Union Carbide Seadrift Cogen | USA0050150 | 168 | 28.5105 | -96.7706 | Gas |  |  |  | 1986.369 | Union Carbide Corp-Seadrift | U.S. Energy Information Administration | http://www.eia.gov/electricity/data/browser/ | U.S. Energy Information Administration |  | 2017 | 653.2232 | 661.4226 | 704.317 | 663.9301 | 761.5131
| USA | United States of America | Union City Wind Turbine | USA0057637 | 1 | 40.1908 | -84.8172 | Wind |  |  |  | 2010 | Performance Services | U.S. Energy Information Administration | http://www.eia.gov/electricity/data/browser/ | U.S. Energy Information Administration |  | 2017 | 0.337 | 0.995 | 0.882 | 1.17 | 0
| USA | United States of America | Union County Resource Recovery | USA0050960 | 45 | 40.6013 | -74.2664 | Waste |  |  |  | 1994 | Covanta Union Operations LLC | U.S. Energy Information Administration | http://www.eia.gov/electricity/data/browser/ | U.S. Energy Information Administration |  | 2017 | 297.187 | 291.439 | 294.968 | 290.873 | 293.006
| USA | United States of America | Union Falls | USA0050176 | 2.6 | 44.5107 | -73.9131 | Hydro |  |  |  | 1987 | Union Falls Hydro Power LP | U.S. Energy Information Administration | http://www.eia.gov/electricity/data/browser/ | U.S. Energy Information Administration | 27870 | 2017 | 13.8412 | 13.2957 | 11.827 | 8.993 | 8.53
| USA | United States of America | Union HS at Casa Grande | USA0058516 | 1.6 | 32.9369 | -111.7386 | Solar |  |  |  | 2013 | Constellation Solar Holding LLC | U.S. Energy Information Administration | http://www.eia.gov/electricity/data/browser/ | U.S. Energy Information Administration |  | 2017 | 3.364 | 3.343 | 3.196 | 3.404 | 3.274
| USA | United States of America | Union Power Station | USA0055380 | 2428 | 33.2961 | -92.5894 | Gas |  |  |  | 2003 | Entergy Arkansas Inc | U.S. Energy Information Administration | http://www.eia.gov/electricity/data/browser/ | U.S. Energy Information Administration | 46685 | 2017 | 6267.016 | 6248.56 | 8414.338 | 9459.445 | 9869.062
| USA | United States of America | Union Renewable Energy Facility | USA0060241 | 3.2 | 34.6158 | -81.8187 | Waste |  |  |  | 2015 | Lockhart Power Co | U.S. Energy Information Administration | http://www.eia.gov/electricity/data/browser/ | U.S. Energy Information Administration |  | 2017 |  |  | 18.9 | 21.227 | 18.549 | 0
| USA | United States of America | Union Valley | USA0006612 | 38.6 | 38.8643 | -120.4443 | Hydro |  |  |  | 1963 | Sacramento Municipal Util Dist | U.S. Energy Information Administration | http://www.eia.gov/electricity/data/browser/ | U.S. Energy Information Administration | 31881 | 2017 | 80.505 | 58.757 | 38.925 | 109.772 | 186.277
| USA | United States of America | Unionville | USA0006563 | 53.2 | 40.4593 | -93.0218 | Oil |  |  |  | 1976 | Associated Electric Coop Inc | U.S. Energy Information Administration | http://www.eia.gov/electricity/data/browser/ | U.S. Energy Information Administration | 13655 | 2017 | 0.083 | 0.174
| USA | United States of America | Unionville City of | USA0002164 | 8.7 | 40.4767 | -93.01 | Oil | Gas |  |  | 1973.5172 | City of Unionville - (MO) | U.S. Energy Information Administration | http://www.eia.gov/electricity/data/browser/ | U.S. Energy Information Administration | 35295 | 2017 | 0.079 | 0.004 | 0.017 | 0.019 | 0.023
| USA | United States of America | Unionville Hydro Project 2499 NY | USA0050269 | 3 | 44.7145 | -74.9966 | Hydro |  |  |  | 1984 | Erie Boulevard Hydropower LP | U.S. Energy Information Administration | http://www.eia.gov/electricity/data/browser/ | U.S. Energy Information Administration | 12386 | 2017 | 16.831 | 14.579 | 13.271 | 12.41 | 16.046
| USA | United States of America | Unisea G 2 | USA0054422 | 17.5 | 53.8796 | -166.5532 | Oil | Other |  |  | 1992.5143 | Unisea Inc | U.S. Energy Information Administration | http://www.eia.gov/electricity/data/browser/ | U.S. Energy Information Administration | 55224 | 2017 | 31.56 | 31.722 | 31.336 | 30.339 | 29.897
| USA | United States of America | Unit 4 | USA0007015 | 1.5 | 39.5441 | -111.4187 | Hydro |  |  |  | 1993 | City of Mt Pleasant - (UT) | U.S. Energy Information Administration | http://www.eia.gov/electricity/data/browser/ | U.S. Energy Information Administration |  | 2017 | 2.541 | 3.238 | 2.708 | 3.085 | 4.18
| USA | United States of America | United Hospital | USA0007378 | 4.8 | 44.9425 | -93.1072 | Oil |  |  |  | 1992 | Northern States Power Co - Minnesota | U.S. Energy Information Administration | http://www.eia.gov/electricity/data/browser/ | U.S. Energy Information Administration | 28296 | 2017 | -0.164 | -0.168 | -0.429 | 0.005 | 0.014
| USA | United States of America | United Stationers Supply Solar Electric | USA0058040 | 2.8 | 40.3206 | -74.5017 | Solar |  |  |  | 2012 | KDC Solar O&M LLC | U.S. Energy Information Administration | http://www.eia.gov/electricity/data/browser/ | U.S. Energy Information Administration |  | 2017 | 4.103 | 2.93 | 4.248 | 4.188 | 3.937
| USA | United States of America | Univ Minnesota CHP Plant | USA0059197 | 21 | 44.9786 | -93.2408 | Gas | Oil |  |  | 2017 | Veolia Energy | U.S. Energy Information Administration | http://www.eia.gov/electricity/data/browser/ | U.S. Energy Information Administration |  | 2017 |  |  |  |  | 91.15 | 147.9549
| USA | United States of America | Univ of Calif Santa Cruz Cogeneration | USA0050064 | 4.4 | 36.9997 | -122.0622 | Gas |  |  |  | 2015 | Santa Cruz Cogeneration Assoc | U.S. Energy Information Administration | http://www.eia.gov/electricity/data/browser/ | U.S. Energy Information Administration |  | 2017 | 5.684 |  | 14.048 | 23.399 | 32.254 | 31.0001
| USA | United States of America | Univ of California San Diego Solar | USA0057856 | 1.2 | 32.8744 | -117.2389 | Solar |  |  |  | 2009 | University of California San Diego | U.S. Energy Information Administration | http://www.eia.gov/electricity/data/browser/ | U.S. Energy Information Administration |  | 2017 | 1.901 | 2.552 | 2.836 | 2.379 | 3.1
| USA | United States of America | Univ of Massachusetts Medical Center | USA0050087 | 17.5 | 42.279 | -71.7598 | Gas | Oil |  |  | 1998.7143 | University of Massachusetts Medical | U.S. Energy Information Administration | http://www.eia.gov/electricity/data/browser/ | U.S. Energy Information Administration |  | 2017 | 66.1929 | 0 | 67.582 | 69.48 | 75.3431
| USA | United States of America | Univ of NC Chapel Hill Cogen Facility | USA0054276 | 32 | 35.9069 | -79.0617 | Coal | Oil | Gas |  | 1993 | University of North Carolina | U.S. Energy Information Administration | http://www.eia.gov/electricity/data/browser/ | U.S. Energy Information Administration | 35420 | 2017 | 0 | 0 | 0 | 0 | 57.923
| USA | United States of America | Univ of Oregon Central Power Station | USA0054950 | 11 | 44.0483 | -123.0739 | Gas | Oil |  |  | 2013 | University of Oregon | U.S. Energy Information Administration | http://www.eia.gov/electricity/data/browser/ | U.S. Energy Information Administration | 49794 | 2017 | 0 | 0 | 0 | 0 | 0.867
| USA | United States of America | Univ of San Francisco Cogen | USA0050089 | 1.5 | 37.7766 | -122.4519 | Gas |  |  |  | 1987 | University of San Francisco | U.S. Energy Information Administration | http://www.eia.gov/electricity/data/browser/ | U.S. Energy Information Administration |  | 2017 | 8.592 | 8.298 | 8.491 | 5.686 | 4.704
| USA | United States of America | University Park North | USA0055640 | 726 | 41.4425 | -87.7514 | Gas |  |  |  | 2002 | LSP University Park LLC | U.S. Energy Information Administration | http://www.eia.gov/electricity/data/browser/ | U.S. Energy Information Administration | 50022 | 2017 | 185.289 | 171.466 | 266.444 | 848.299 | 455.485
| USA | United States of America | University Park South | USA0055250 | 353.4 | 41.4409 | -87.7532 | Gas |  |  |  | 2001 | University Park Energy LLC | U.S. Energy Information Administration | http://www.eia.gov/electricity/data/browser/ | U.S. Energy Information Administration | 46892 | 2017 | 80.509 | 60.478 | 109.18 | 207.434 | 141.965
| USA | United States of America | University of Alaska Fairbanks | USA0050711 | 22.6 | 64.8542 | -147.8221 | Coal | Oil | Gas |  | 1986.8142 | University of Alaska | U.S. Energy Information Administration | http://www.eia.gov/electricity/data/browser/ | U.S. Energy Information Administration |  | 2017 | 47.5525 | 0 | 0 | 0 | 42.439
| USA | United States of America | University of Arizona - Biosphere 2 | USA0054594 | 3.1 | 32.578 | -110.8526 | Gas | Oil |  |  | 1995.1613 | University of Arizona - Biosphere 2 | U.S. Energy Information Administration | http://www.eia.gov/electricity/data/browser/ | U.S. Energy Information Administration | 14563 | 2017 | 0.08526 | 0.06272 | 0.05782 | 0.049 | 0.06176
| USA | United States of America | University of California San Diego | USA0057584 | 35.5 | 32.8747 | -117.2392 | Gas | Storage |  |  | 2002.0563 | University of California San Diego | U.S. Energy Information Administration | http://www.eia.gov/electricity/data/browser/ | U.S. Energy Information Administration | 35424 | 2017 | 0 | 203.055 | 199.763 | 212.297 | 209.011
| USA | United States of America | University of Colorado | USA0054372 | 33 | 40.0076 | -105.2692 | Gas | Oil |  |  | 1992 | University of Colorado | U.S. Energy Information Administration | http://www.eia.gov/electricity/data/browser/ | U.S. Energy Information Administration | 35405 | 2017 | 0 | 0 | 0 | 0 | 2.911
| USA | United States of America | University of Delaware Wind Turbine | USA0057176 | 2 | 38.7829 | -75.1649 | Wind |  |  |  | 2010 | First State Marine Wind | U.S. Energy Information Administration | http://www.eia.gov/electricity/data/browser/ | U.S. Energy Information Administration |  | 2017 | 4.458 | 5.051 | 5.126 | 5.321 | 4.965
| USA | United States of America | University of Florida | USA0007345 | 54.2 | 29.6403 | -82.3486 | Gas |  |  |  | 1994 | Duke Energy Florida LLC | U.S. Energy Information Administration | http://www.eia.gov/electricity/data/browser/ | U.S. Energy Information Administration | 20312 | 2017 | 0 | 0 | 0 | 0 | 366.694
| USA | United States of America | University of Illinois Abbott Power Plt | USA0054780 | 85 | 40.1052 | -88.2415 | Gas | Coal | Oil |  | 1987.6529 | University of Illinois | U.S. Energy Information Administration | http://www.eia.gov/electricity/data/browser/ | U.S. Energy Information Administration |  | 2017 | 266.8097 | 0 | 0 | 0 | 245.3039
| USA | United States of America | University of Illinois Cogen Facility | USA0054044 | 59.9 | 41.8675 | -87.6524 | Gas | Oil |  |  | 1999.8598 | University of Illinois | U.S. Energy Information Administration | http://www.eia.gov/electricity/data/browser/ | U.S. Energy Information Administration |  | 2017 | 120.1892 | 126.3896 | 104.9355 | 78.9978 | 63.9636
| USA | United States of America | University of Iowa Main Power Plant | USA0054775 | 30.7 | 41.6572 | -91.54 | Coal | Waste | Oil | Gas | 1981.355 | University of Iowa | U.S. Energy Information Administration | http://www.eia.gov/electricity/data/browser/ | U.S. Energy Information Administration | 35453 | 2017 | 52.4145 | 67.3728 | 68.4687 | 60.4489 | 46.7627
| USA | United States of America | University of Michigan | USA0050431 | 44.5 | 42.2812 | -83.7346 | Gas | Oil |  |  | 1980.6067 | University of Michigan | U.S. Energy Information Administration | http://www.eia.gov/electricity/data/browser/ | U.S. Energy Information Administration |  | 2017 | 0 | 161.181 | 166.385 | 0 | 149.025
| USA | United States of America | University of Northern Iowa | USA0050088 | 7.5 | 42.5136 | -92.4591 | Coal | Petcoke | Oil |  | 1982 | University of Northern Iowa | U.S. Energy Information Administration | http://www.eia.gov/electricity/data/browser/ | U.S. Energy Information Administration | 49792 | 2017 | 13.87 | 13.413 | 12.649 | 13.071 | 13.965
| USA | United States of America | University of Notre Dame | USA0050366 | 28.8 | 41.7094 | -86.2367 | Coal | Oil | Gas |  | 1982.2778 | University of Notre Dame | U.S. Energy Information Administration | http://www.eia.gov/electricity/data/browser/ | U.S. Energy Information Administration |  | 2017 | 69.8764 | 69.6968 | 65.8437 | 72.7277 | 79.4126
| USA | United States of America | University of Oklahoma | USA0050307 | 18.6 | 35.2089 | -97.4424 | Gas | Oil |  |  | 1975.3925 | University of Oklahoma | U.S. Energy Information Administration | http://www.eia.gov/electricity/data/browser/ | U.S. Energy Information Administration |  | 2017 |  | 0 | 0.021 | 0 | 0.002
| USA | United States of America | University of Rochester | USA0058157 | 25.4 | 43.1239 | -77.6289 | Gas | Oil |  |  | 2005 | University of Rochester | U.S. Energy Information Administration | http://www.eia.gov/electricity/data/browser/ | U.S. Energy Information Administration |  | 2017 | 55.627 | 38.6836 | 58.404 | 61.265 | 62.205
| USA | United States of America | University of Tennessee Steam Plant | USA0055036 | 5 | 35.9492 | -83.9261 | Gas |  |  |  | 1996 | University of Tennessee | U.S. Energy Information Administration | http://www.eia.gov/electricity/data/browser/ | U.S. Energy Information Administration |  | 2017 | 35.041 | 32.413 | 25.804 | 33.362 | 34.756
| USA | United States of America | University of Texas at Dallas | USA0054607 | 3.5 | 32.9883 | -96.7489 | Gas | Oil |  |  | 1980 | The University of Texas at Dallas | U.S. Energy Information Administration | http://www.eia.gov/electricity/data/browser/ | U.S. Energy Information Administration | 35428 | 2017 | 0 | 0 | 0 | 0.003 | 0
| USA | United States of America | University of Washington Power Plant | USA0054809 | 15 | 47.6539 | -122.3036 | Oil | Gas |  |  | 1987.8 | University of Washington | U.S. Energy Information Administration | http://www.eia.gov/electricity/data/browser/ | U.S. Energy Information Administration |  | 2017 | 18.502 | 12.3075 | 18.177 | 19.924 | 16.9365
| USA | United States of America | Upchurch Solar Center LLC | USA0058812 | 5 | 35.7819 | -77.8839 | Solar |  |  |  | 2015 | Cypress Creek Renewables | U.S. Energy Information Administration | http://www.eia.gov/electricity/data/browser/ | U.S. Energy Information Administration | 69638 | 2017 |  | 0.113 | 9.143 | 9.542 | 9.232
| USA | United States of America | Upper Androscoggin | USA0054202 | 1.6 | 44.088 | -70.2124 | Hydro |  |  |  | 1920 | Lewiston City of | U.S. Energy Information Administration | http://www.eia.gov/electricity/data/browser/ | U.S. Energy Information Administration | 16501 | 2017 | [5 empty] | 73.1091
| USA | United States of America | Upper Baker | USA0003861 | 104.8 | 48.649 | -121.6907 | Hydro |  |  |  | 1959 | Puget Sound Energy Inc | U.S. Energy Information Administration | http://www.eia.gov/electricity/data/browser/ | U.S. Energy Information Administration | 30972 | 2017 | 356.554 | 340.085 | 278.75 | 369.105 | 355.744
| USA | United States of America | Upper Barker | USA0052171 | 1 | 44.0869 | -70.2293 | Hydro |  |  |  | 1987 | KEI (Maine) Power Management (III) LLC | U.S. Energy Information Administration | http://www.eia.gov/electricity/data/browser/ | U.S. Energy Information Administration |  | 2017 | 6.9369 | 5.2282 | 3.654 | 4.106 | 4.967
| USA | United States of America | Upper Beaver | USA0003643 | 2.5 | 38.2683 | -112.4806 | Hydro |  |  |  | 1907 | Beaver City Corporation | U.S. Energy Information Administration | http://www.eia.gov/electricity/data/browser/ | U.S. Energy Information Administration | 29485 | 2017 | 10.582 | 10.097 | 10.191 | 11.165 | 10.768
| USA | United States of America | Upper Beaver Falls Project | USA0010490 | 1.5 | 43.8836 | -75.4281 | Hydro |  |  |  | 1985 | Eagle Creek RE LLC | U.S. Energy Information Administration | http://www.eia.gov/electricity/data/browser/ | U.S. Energy Information Administration | 70513 | 2017 | 9.247 | 10.393 | 7.85 | 8.594 | 9.922
| USA | United States of America | Upper Blackstone (MA) Treasure Valley | USA0059781 | 5 | 42.3328 | -71.9876 | Solar |  |  |  | 2014 | Nexamp Treasure Valley Solar LLC | U.S. Energy Information Administration | http://www.eia.gov/electricity/data/browser/ | U.S. Energy Information Administration | 68862 | 2017 |  | 2.695 | 7.391 | 7.755 | 5.702
| USA | United States of America | Upper Dawson | USA0000489 | 4.4 | 37.6508 | -120.4706 | Hydro |  |  |  | 1983 | Turlock Irrigation District | U.S. Energy Information Administration | http://www.eia.gov/electricity/data/browser/ | U.S. Energy Information Administration | 35104 | 2017 | 10.147 | 6.86 | 6.093 | 7.654 | 10.768
| USA | United States of America | Upper Falls | USA0009096 | 10 | 47.6544 | -117.4189 | Hydro |  |  |  | 1922 | Avista Corp | U.S. Energy Information Administration | http://www.eia.gov/electricity/data/browser/ | U.S. Energy Information Administration | 36365 | 2017 | 68.384 | 67.033 | 38.374 | 62.708 | 68.396
| USA | United States of America | Upper Gorge | USA0000407 | 37.5 | 37.546 | -118.59 | Hydro |  |  |  | 1953 | Los Angeles Department of Water & Power | U.S. Energy Information Administration | http://www.eia.gov/electricity/data/browser/ | U.S. Energy Information Administration | 25102 | 2017 | 43.526 | 27.323 | 0.238 | 31.15 | 134.56
| USA | United States of America | Upper Kalskag | USA0057054 | 1.1 | 61.5269 | -160.3481 | Oil |  |  |  | 2005 | Alaska Village Elec Coop Inc | U.S. Energy Information Administration | http://www.eia.gov/electricity/data/browser/ | U.S. Energy Information Administration | 62181 | 2017 | 1.327 | 1.285 | 0 | 0 | 1.519
| USA | United States of America | Upper Malad | USA0000823 | 8.3 | 42.8643 | -114.8855 | Hydro |  |  |  | 1948 | Idaho Power Co | U.S. Energy Information Administration | http://www.eia.gov/electricity/data/browser/ | U.S. Energy Information Administration | 22761 | 2017 | 51.921 | 55.588 | 56.263 | 16.427 | 29.675
| USA | United States of America | Upper Mechanicville | USA0000625 | 16.4 | 42.9126 | -73.6805 | Hydro |  |  |  | 1983 | New York State Elec & Gas Corp | U.S. Energy Information Administration | http://www.eia.gov/electricity/data/browser/ | U.S. Energy Information Administration | 27596 | 2017 | 87.444 | 85.688 | 66.662 | 46.547 | 71.765
| USA | United States of America | Upper Molina | USA0000521 | 9.9 | 39.1438 | -108.0048 | Hydro |  |  |  | 1963 | U S Bureau of Reclamation | U.S. Energy Information Administration | http://www.eia.gov/electricity/data/browser/ | U.S. Energy Information Administration | 35674 | 2017 | 17.221 | 24.43 | 25.206 | 25.913 | 22.859
| USA | United States of America | Upper Newton Falls | USA0058679 | 1.5 | 44.2144 | -74.9914 | Hydro |  |  |  | 1927 | Erie Boulevard Hydropower LP | U.S. Energy Information Administration | http://www.eia.gov/electricity/data/browser/ | U.S. Energy Information Administration | 52110 | 2017 | 7.693 | 5.451 | 4.447 | 5.35 | 9.7
| USA | United States of America | Upper Pacolet Hydro | USA0058257 | 1.1 | 34.9214 | -81.7456 | Hydro |  |  |  | 2013 | Lockhart Power Co | U.S. Energy Information Administration | http://www.eia.gov/electricity/data/browser/ | U.S. Energy Information Administration | 26457 | 2017 | 6.069 | 5.386 | 5.279 | 4.704 | 4.17
| USA | United States of America | Upper Power Plant | USA0000844 | 8 | 43.5527 | -112.051 | Hydro |  |  |  | 1982 | City of Idaho Falls - (ID) | U.S. Energy Information Administration | http://www.eia.gov/electricity/data/browser/ | U.S. Energy Information Administration |  | 2017 | 45.978 | 45.755 | 49.989 | 42.607 | 53.911
| USA | United States of America | Upper Salmon A | USA0000822 | 18 | 42.7674 | -114.9247 | Hydro |  |  |  | 1937 | Idaho Power Co | U.S. Energy Information Administration | http://www.eia.gov/electricity/data/browser/ | U.S. Energy Information Administration | 22772 | 2017 | 97.991 | 100.252 | 106.048 | 91.98 | 117.23
| USA | United States of America | Upper Salmon B | USA0007079 | 16.5 | 42.7664 | -114.9082 | Hydro |  |  |  | 1947 | Idaho Power Co | U.S. Energy Information Administration | http://www.eia.gov/electricity/data/browser/ | U.S. Energy Information Administration | 22772 | 2017 | 90.602 | 90.972 | 97.207 | 84.782 | 124.505
| USA | United States of America | Upper Sterling | USA0007474 | 2.2 | 41.7871 | -89.6775 | Hydro |  |  |  | 1988 | City of Rock Falls - (IL) | U.S. Energy Information Administration | http://www.eia.gov/electricity/data/browser/ | U.S. Energy Information Administration | 48669 | 2017 | 6.59 | 8.711 | 10.078 | 7.719 | 10.664
| USA | United States of America | Upriver Dam Hydro Plant | USA0050380 | 17.6 | 47.6822 | -117.3319 | Hydro |  |  |  | 1967.6364 | City of Spokane | U.S. Energy Information Administration | http://www.eia.gov/electricity/data/browser/ | U.S. Energy Information Administration | 36366 | 2017 | 52.582 | 46.277 | 45.252 | 57.351 | 50.679
| USA | United States of America | Upson Rocky Creek Solar Plant | USA0058485 | 1 | 32.9208 | -84.3431 | Solar |  |  |  | 2012 | Axium US Solar Holdings LLC | U.S. Energy Information Administration | http://www.eia.gov/electricity/data/browser/ | U.S. Energy Information Administration |  | 2017 | 1.382 | 1.419 | 1.373 | 1.452 | 1.334
| USA | United States of America | Upton Community Solar | USA0061297 | 2 | 42.1 | -71.7 | Solar |  |  |  | 2017 | Upton Solar LLC | U.S. Energy Information Administration | http://www.eia.gov/electricity/data/browser/ | U.S. Energy Information Administration |  | 2017 |  |  |  |  | 0.87 | 0.89186
| USA | United States of America | Upton County Solar | USA0060581 | 150 | 31.2418 | -102.2903 | Solar |  |  |  | 2018 | Consolidated Edison Development Inc. | U.S. Energy Information Administration | http://www.eia.gov/electricity/data/browser/ | U.S. Energy Information Administration |  | 2017 |  |  |  |  | 21.965 | 66.8892
| USA | United States of America | Urquhart | USA0003295 | 758.9 | 33.435 | -81.9111 | Gas | Oil |  |  | 1983.8167 | South Carolina Electric&Gas Company | U.S. Energy Information Administration | http://www.eia.gov/electricity/data/browser/ | U.S. Energy Information Administration | 32995 | 2017 | 1302.159 | 1928.72 | 1947.078 | 2161.962 | 2311.885
| USA | United States of America | Ursa Community Solar | USA0060712 | 5 | 44.6716 | -93.0826 | Solar |  |  |  | 2017 | Ursa Community Solar | U.S. Energy Information Administration | http://www.eia.gov/electricity/data/browser/ | U.S. Energy Information Administration |  | 2017 |  |  |  |  | 7.878 | 2.2296
| USA | United States of America | Utah Red Hills Renewable Energy Park | USA0058660 | 80 | 37.8828 | -112.9042 | Solar |  |  |  | 2016 | Utah Red Hills Renewable Energy Park LLC | U.S. Energy Information Administration | http://www.eia.gov/electricity/data/browser/ | U.S. Energy Information Administration | 63058 | 2017 |  |  | 12.281 | 208.071 | 209.574 | 35.6742
| USA | United States of America | Utility Plants Section | USA0050308 | 20 | 64.8256 | -147.6486 | Coal |  |  |  | 1963.5 | Doyon Utilities - Ft. Wainwright | U.S. Energy Information Administration | http://www.eia.gov/electricity/data/browser/ | U.S. Energy Information Administration |  | 2017 | 135.0547 | 71.043 | 119.2335 | 105.5514 | 106.212
| USA | United States of America | Uwharrie Mountain Renewable | USA0058526 | 9.6 | 35.333 | -79.9649 | Waste |  |  |  | 2014 | Uwharrie Mountain Renewable Energy LLC | U.S. Energy Information Administration | http://www.eia.gov/electricity/data/browser/ | U.S. Energy Information Administration |  | 2017 |  | 28.073 | 68.813 | 62.803 | 65.761
| USA | United States of America | V C Summer | USA0006127 | 1029.6 | 34.2983 | -81.3153 | Nuclear |  |  |  | 1984 | South Carolina Electric&Gas Company | U.S. Energy Information Administration | http://www.eia.gov/electricity/data/browser/ | U.S. Energy Information Administration | 32993 | 2017 | 8370.156 | 6916.201 | 7115.397 | 8658.361 | 6913.294
| USA | United States of America | V H Braunig | USA0003612 | 1138 | 29.2567 | -98.3825 | Gas | Oil |  |  | 1977.5571 | City of San Antonio - (TX) | U.S. Energy Information Administration | http://www.eia.gov/electricity/data/browser/ | U.S. Energy Information Administration | 31969 | 2017 | 519.009 | 278.182 | 398.541 | 617.237 | 455.435
| USA | United States of America | VA Sepulveda Ambulatory Care Center | USA0058249 | 3.5 | 34.2489 | -118.4833 | Solar |  |  |  | 2014 | VA Sepulveda Ambulatory Care Center | U.S. Energy Information Administration | http://www.eia.gov/electricity/data/browser/ | U.S. Energy Information Administration |  | 2017 |  | 5.968 | 6.595 | 5.896 | 5.168
| USA | United States of America | VEC Alburgh Array | USA0060860 | 1 | 44.9623 | -73.2741 | Solar |  |  |  | 2017 | SoCore Energy LLC | U.S. Energy Information Administration | http://www.eia.gov/electricity/data/browser/ | U.S. Energy Information Administration |  | 2017 |  |  |  | 0 | 1.483 | 0.44593
| USA | United States of America | VEC Magee Hill Solar | USA0060954 | 1.3 | 44.3682 | -73.0608 | Solar |  |  |  | 2017 | SoCore Energy LLC | U.S. Energy Information Administration | http://www.eia.gov/electricity/data/browser/ | U.S. Energy Information Administration |  | 2017 |  |  |  |  | 0.03 | 0.57971
| USA | United States of America | VMEA 1 Credit Gen | USA0007440 | 13.2 | 38.7405 | -77.5081 | Oil |  |  |  | 1992.8788 | City of Manassas - (VA) | U.S. Energy Information Administration | http://www.eia.gov/electricity/data/browser/ | U.S. Energy Information Administration | 57043 | 2017 | 0.159 | 0.258 | 0.361 | 0.166 | 0.057
| USA | United States of America | VMEA Peaking Gen | USA0007441 | 6.4 | 38.7405 | -77.5081 | Oil |  |  |  | 1992.5 | City of Manassas - (VA) | U.S. Energy Information Administration | http://www.eia.gov/electricity/data/browser/ | U.S. Energy Information Administration | 57044 | 2017 | 0.086 | 0.131 | 0.174 | 0.036 | 0.102
| USA | United States of America | Vaca Dixon Battery Storage System | USA0059256 | 2 | 38.3933 | -121.9278 | Storage |  |  |  | 2013 | Pacific Gas & Electric Co. | U.S. Energy Information Administration | http://www.eia.gov/electricity/data/browser/ | U.S. Energy Information Administration |  | 2017 |  |  |  | -1.413 | -1.386
| USA | United States of America | Vaca Dixon Solar Station | USA0057041 | 2 | 38.4106 | -121.9264 | Solar |  |  |  | 2010 | Pacific Gas & Electric Co. | U.S. Energy Information Administration | http://www.eia.gov/electricity/data/browser/ | U.S. Energy Information Administration | 60024 | 2017 | 4.707 | 4.056 | 4.425 | 4.028 | 3.434
| USA | United States of America | Vacaville | USA0059058 | 1 | 38.3994 | -121.9603 | Solar |  |  |  | 2007 | Janssen Pharmaceutical Co | U.S. Energy Information Administration | http://www.eia.gov/electricity/data/browser/ | U.S. Energy Information Administration | 61622 | 2017 | 2.046 | 1.9444 | 1.5652 | 0.495 | 1.642
| USA | United States of America | Valdez | USA0006306 | 8.2 | 61.1303 | -146.3647 | Oil |  |  |  | 1974.5366 | Copper Valley Elec Assn Inc | U.S. Energy Information Administration | http://www.eia.gov/electricity/data/browser/ | U.S. Energy Information Administration | 45401 | 2017 | 5.075 | 2.007 | 2.233 | 5.05 | 1.383
| USA | United States of America | Valdez Cogen | USA0007841 | 5.3 | 61.0839 | -146.2529 | Oil |  |  |  | 2000 | Copper Valley Elec Assn Inc | U.S. Energy Information Administration | http://www.eia.gov/electricity/data/browser/ | U.S. Energy Information Administration | 12615 | 2017 | 0 | 0 | 0 | 0 | 21.411
| USA | United States of America | Valdosta | USA0060448 | 1 | 30.8101 | -83.226 | Solar |  |  |  | 2013 | WGL Energy Systems Inc | U.S. Energy Information Administration | http://www.eia.gov/electricity/data/browser/ | U.S. Energy Information Administration | 21127 | 2017 |  |  |  | 1.826 | 1.77 | 0.44593
| USA | United States of America | Valdosta Prison | USA0061468 | 1 | 30.9 | -83.3 | Solar |  |  |  | 2017 | IGS ORIX Solar I LLC | U.S. Energy Information Administration | http://www.eia.gov/electricity/data/browser/ | U.S. Energy Information Administration |  | 2017 |  |  |  |  | 0.684 | 0.44593
| USA | United States of America | Valdosta Water Treatment Plant | USA0054839 | 3.4 | 30.9136 | -83.2529 | Oil |  |  |  | 2000.5 | Valdosta City of | U.S. Energy Information Administration | http://www.eia.gov/electricity/data/browser/ | U.S. Energy Information Administration |  | 2017 | 0 | 0 | 0 | 0 | 0
| USA | United States of America | Vale Air Solar Center LLC | USA0060335 | 10 | 43.965 | -117.2581 | Solar |  |  |  | 2016 | Cypress Creek Renewables | U.S. Energy Information Administration | http://www.eia.gov/electricity/data/browser/ | U.S. Energy Information Administration |  | 2017 |  |  |  | 1.159 | 19.863 | 4.4593
| USA | United States of America | Valencia | USA0006515 | 108 | 31.3635 | -110.9313 | Gas | Oil |  |  | 1997.5 | UNS Electric Inc | U.S. Energy Information Administration | http://www.eia.gov/electricity/data/browser/ | U.S. Energy Information Administration | 16371 | 2017 | 22.751 | 0 | 0 | 0.62 | 3.016
| USA | United States of America | Valencia 1 Solar CA | USA0061418 | 3 | 33.0436 | -115.6278 | Solar |  |  |  | 2017 | ZGlobal Inc | U.S. Energy Information Administration | http://www.eia.gov/electricity/data/browser/ | U.S. Energy Information Administration |  | 2017 |  |  |  |  | 1.226 | 1.3378
| USA | United States of America | Valencia Energy Facility | USA0055802 | 159.5 | 34.6115 | -106.7322 | Gas |  |  |  | 2008 | Valencia Power LLC | U.S. Energy Information Administration | http://www.eia.gov/electricity/data/browser/ | U.S. Energy Information Administration |  | 2017 | 78.106 | 64.342 | 105.161 | 60.911 | 76.524
| USA | United States of America | Valencia Solar | USA0059454 | 10 | 32.1458 | -110.8669 | Solar |  |  |  | 2013 | Valencia Solar LLC | U.S. Energy Information Administration | http://www.eia.gov/electricity/data/browser/ | U.S. Energy Information Administration | 67497 | 2017 |  | 25.14 | 23.224 | 23.552 | 26.409
| USA | United States of America | Valenite | USA0056131 | 2.9 | 34.6572 | -83.0383 | Oil |  |  |  | 2003 | Central Electric Power | U.S. Energy Information Administration | http://www.eia.gov/electricity/data/browser/ | U.S. Energy Information Administration |  | 2017 | 0.056 | 0.095 | 0.135 | 0.165 | 0.085
| USA | United States of America | Valentine Wind LLC | USA0059736 | 1.9 | 42.8591 | -100.5924 | Wind |  |  |  | 2014 | Valentine Wind LLC | U.S. Energy Information Administration | http://www.eia.gov/electricity/data/browser/ | U.S. Energy Information Administration |  | 2017 |  | 2.089 | 6.206 | 7.023 | 5.898
| USA | United States of America | Valero Refinery Cogeneration Unit 1 | USA0055851 | 51 | 38.0736 | -122.1411 | Gas |  |  |  | 2002 | Valero Refining Co California | U.S. Energy Information Administration | http://www.eia.gov/electricity/data/browser/ | U.S. Energy Information Administration |  | 2017 | 347.49 | 376.967 | 350.056 | 292.001 | 304.071
| USA | United States of America | Valero Refinery Corpus Christi West | USA0050121 | 69.2 | 27.8175 | -97.4814 | Petcoke | Cogeneration | Gas |  | 1983 | Valero Refining Co | U.S. Energy Information Administration | http://www.eia.gov/electricity/data/browser/ | U.S. Energy Information Administration |  | 2017 | 197.057 | 216.091 | 215.543 | 200.304 | 172.89
| USA | United States of America | Vallecito Hydroelectric | USA0050206 | 5.8 | 37.3777 | -107.5787 | Hydro |  |  |  | 1989 | Ptarmigan Res & Engy Inc | U.S. Energy Information Administration | http://www.eia.gov/electricity/data/browser/ | U.S. Energy Information Administration |  | 2017 | 16 | 21.0949 | 19 | 23 | 25.883
| USA | United States of America | Valley (CA) | USA0000408 | 690.5 | 34.245 | -118.3913 | Gas | Oil | Biomass |  | 2002.8248 | Los Angeles Department of Water & Power | U.S. Energy Information Administration | http://www.eia.gov/electricity/data/browser/ | U.S. Energy Information Administration |  | 2017 | 926.921 | 0 | 0 | 0 | 1477.272
| USA | United States of America | Valley (WI) | USA0004042 | 274.7 | 43.0303 | -87.9233 | Gas | Oil |  |  | 1968.5049 | Wisconsin Electric Power Co | U.S. Energy Information Administration | http://www.eia.gov/electricity/data/browser/ | U.S. Energy Information Administration | 37210 | 2017 | 457.011 | 543.219 | 505.791 | 444.315 | 381.617
| USA | United States of America | Valley Center | USA0060509 | 3 | 33.2503 | -117.0226 | Solar |  |  |  | 2017 | Heelstone Energy Holdings LLC | U.S. Energy Information Administration | http://www.eia.gov/electricity/data/browser/ | U.S. Energy Information Administration | 65940 | 2017 |  |  |  | 0.345 | 5.943 | 1.3378
| USA | United States of America | Valley Center 1 | USA0058906 | 2.5 | 33.2342 | -117.0017 | Solar |  |  |  | 2014 | Sol Orchard San Diego 22 LLC | U.S. Energy Information Administration | http://www.eia.gov/electricity/data/browser/ | U.S. Energy Information Administration | 65940 | 2017 | 0.136 | 4.853 | 6.18 | 6.169 | 5.65
| USA | United States of America | Valley Center 2 | USA0058907 | 5 | 33.2342 | -117.0017 | Solar |  |  |  | 2014 | Sol Orchard San Diego 23 LLC | U.S. Energy Information Administration | http://www.eia.gov/electricity/data/browser/ | U.S. Energy Information Administration | 65940 | 2017 | 0.198 | 10.907 | 12.279 | 11.571 | 5.306
| USA | United States of America | Valley Creek Solar | USA0061828 | 2.2 | 45.033 | -123.094 | Solar |  |  |  | 2018 | SP Solar 8 LLC | U.S. Energy Information Administration | http://www.eia.gov/electricity/data/browser/ | U.S. Energy Information Administration |  | 2017 |  |  |  |  | 0.03 | 0.98104
| USA | United States of America | Valley Falls Hydroelectric Facility | USA0050034 | 2.5 | 42.9044 | -73.5625 | Hydro |  |  |  | 1985 | Valley Falls Associates | U.S. Energy Information Administration | http://www.eia.gov/electricity/data/browser/ | U.S. Energy Information Administration | 26034 | 2017 | 9.898 | 8.177 | 6.847 | 7.43 | 9.047
| USA | United States of America | Valley Queen Cheese | USA0056274 | 4.5 | 45.2211 | -96.6372 | Oil |  |  |  | 2002.6667 | Valley Queen Cheese Factory Inc. | U.S. Energy Information Administration | http://www.eia.gov/electricity/data/browser/ | U.S. Energy Information Administration | 56918 | 2017 | 0.357 | 0.064 | 0.039 | 0.051 | 0.03892
| USA | United States of America | Valley Sanitary District WTP Solar | USA0060824 | 1 | 33.7087 | -116.1989 | Solar |  |  |  | 2017 | Tesla Inc. | U.S. Energy Information Administration | http://www.eia.gov/electricity/data/browser/ | U.S. Energy Information Administration |  | 2017 |  |  |  | 0 | 1.353 | 0.44593
| USA | United States of America | Valley View | USA0000487 | 4.1 | 33.9001 | -117.829 | Hydro |  |  |  | 1985 | Metropolitan Water District of S CA | U.S. Energy Information Administration | http://www.eia.gov/electricity/data/browser/ | U.S. Energy Information Administration | 26181 | 2017 | 8.371 | 20.471 | 11.729 | 11.779 | 0
| USA | United States of America | Valley View Solar | USA0060247 | 4 | 40.4188 | -104.8919 | Solar |  |  |  | 2016 | SR Clinch | U.S. Energy Information Administration | http://www.eia.gov/electricity/data/browser/ | U.S. Energy Information Administration |  | 2017 |  |  | 0.163 | 9.91 | 9.103 | 1.7837
| USA | United States of America | Valley View Transmission LLC | USA0057434 | 10 | 43.9028 | -96.0217 | Wind |  |  |  | 2011 | Consolidated Edison Development Inc. | U.S. Energy Information Administration | http://www.eia.gov/electricity/data/browser/ | U.S. Energy Information Administration | 63527 | 2017 | 31.131 | 32.893 | 32.572 | 29.917 | 31.69
| USA | United States of America | Valmont | USA0000477 | 59.3 | 40.0195 | -105.202 | Gas |  |  |  | 1973 | Public Service Co of Colorado | U.S. Energy Information Administration | http://www.eia.gov/electricity/data/browser/ | U.S. Energy Information Administration | 46204 | 2017 | 995.86 | 1048.991 | 1058.475 | 1010.565 | 217.968
| USA | United States of America | Valmont Combustion Turbine Project | USA0055207 | 142.2 | 40.0205 | -105.2009 | Gas |  |  |  | 2000.5 | SWG Colorado LLC | U.S. Energy Information Administration | http://www.eia.gov/electricity/data/browser/ | U.S. Energy Information Administration |  | 2017 | 9.264 | 0.48 | 0 | 0 | 0
| USA | United States of America | Valparaiso Solar LLC | USA0058797 | 1 | 41.5022 | -87.1611 | Solar |  |  |  | 2013 | Sustainable Power Group LLC | U.S. Energy Information Administration | http://www.eia.gov/electricity/data/browser/ | U.S. Energy Information Administration | 68328 | 2017 | 1.677 | 1.551 | 1.607 | 1.556 | 1.542
| USA | United States of America | Van Sant Station | USA0007318 | 45.1 | 39.145 | -75.5482 | Gas | Oil |  |  | 1991 | NAES Corporation - (DE) | U.S. Energy Information Administration | http://www.eia.gov/electricity/data/browser/ | U.S. Energy Information Administration | 18583 | 2017 | 1.568 | 1.836 | 2.403 | 1.176 | 3.681
| USA | United States of America | Van Slyke Solar Center LLC | USA0059761 | 5 | 35.777 | -77.8805 | Solar |  |  |  | 2015 | SRE Utility Solar 1 LLC | U.S. Energy Information Administration | http://www.eia.gov/electricity/data/browser/ | U.S. Energy Information Administration |  | 2017 |  | 0.201 | 9.124 | 9.952 | 9.608
| USA | United States of America | Vanadium Redox Flow Battery Plant | USA0061107 | 2 | 32.6825 | -116.9888 | Storage |  |  |  | 2017 | VRF Battery Plant | U.S. Energy Information Administration | http://www.eia.gov/electricity/data/browser/ | U.S. Energy Information Administration |  | 2017 |  |  |  |  | 0.44
| USA | United States of America | Vance Solar Farm LLC | USA0059928 | 5 | 36.2585 | -78.412 | Solar |  |  |  | 2016 | Cypress Creek Renewables | U.S. Energy Information Administration | http://www.eia.gov/electricity/data/browser/ | U.S. Energy Information Administration |  | 2017 |  |  |  | 8.664 | 9.17 | 2.2296
| USA | United States of America | Vandenberg Solar Project | USA0061463 | 22.5 | 34.7497 | -120.51 | Solar |  |  |  | 2018 | Vandenberg Solar I LLC | U.S. Energy Information Administration | http://www.eia.gov/electricity/data/browser/ | U.S. Energy Information Administration |  | 2017 |  |  |  |  | 1.514 | 10.0334
| USA | United States of America | Vanderbilt University Power Plant | USA0052048 | 18.7 | 36.1459 | -86.8038 | Gas |  |  |  | 2012.0588 | Vanderbilt University | U.S. Energy Information Administration | http://www.eia.gov/electricity/data/browser/ | U.S. Energy Information Administration |  | 2017 | 86.2361 | 28.408 | 0 | 0 | 92.726
| USA | United States of America | Vandolah Power Station | USA0055415 | 728 | 27.5236 | -81.924 | Gas | Oil |  |  | 2002 | Vandolah Power Co LLC | U.S. Energy Information Administration | http://www.eia.gov/electricity/data/browser/ | U.S. Energy Information Administration | 48013 | 2017 | 0 | 319.649 | 607.018 | 1728.761 | 1122.21
| USA | United States of America | Vansycle | USA0055125 | 25 | 45.9362 | -118.66 | Wind |  |  |  | 1998 | ESI Vansycle Partners LP | U.S. Energy Information Administration | http://www.eia.gov/electricity/data/browser/ | U.S. Energy Information Administration | 38153 | 2017 | 63.44 | 67.562 | 62.338 | 76.522 | 63.777
| USA | United States of America | Vansycle II Wind Energy Center | USA0058324 | 98.9 | 45.8992 | -118.5914 | Wind |  |  |  | 2010 | FPL Energy Stateline II Inc | U.S. Energy Information Administration | http://www.eia.gov/electricity/data/browser/ | U.S. Energy Information Administration |  | 2017 | 259.186 | 282.452 | 227.249 | 262.62 | 206.549
| USA | United States of America | Vantage Wind Energy LLC | USA0057188 | 90 | 46.9547 | -120.1819 | Wind |  |  |  | 2010 | Invenergy Services LLC | U.S. Energy Information Administration | http://www.eia.gov/electricity/data/browser/ | U.S. Energy Information Administration | 58337 | 2017 | 245.524 | 262.288 | 237.043 | 258.876 | 246.147
| USA | United States of America | Varick | USA0002621 | 8 | 43.4486 | -76.5056 | Hydro |  |  |  | 1926 | Erie Boulevard Hydropower LP | U.S. Energy Information Administration | http://www.eia.gov/electricity/data/browser/ | U.S. Energy Information Administration | 27874 | 2017 | 31.824 | 28.483 | 21.191 | 20.629 | 29.73
| USA | United States of America | Vasco Winds | USA0057700 | 78.2 | 37.7908 | -121.7181 | Wind |  |  |  | 2012 | Vasco Winds LLC | U.S. Energy Information Administration | http://www.eia.gov/electricity/data/browser/ | U.S. Energy Information Administration |  | 2017 | 245.245 | 234.927 | 247.877 | 236.4 | 228.841
| USA | United States of America | Vaughn Creek PV1 | USA0060001 | 20 | 36.451 | -77.1206 | Solar |  |  |  | 2018 | Ecoplexus Inc | U.S. Energy Information Administration | http://www.eia.gov/electricity/data/browser/ | U.S. Energy Information Administration |  | 2017 |  |  |  |  | 0 | 8.9186
| USA | United States of America | Vega Baja | WRI1028009 | 42 | 18.4458 | -66.3914 | Gas | [5 empty] | CEPR | http://energia.pr.gov/datos/plantas/ | WRI | 30948 | [6 empty] | 295.9097
| USA | United States of America | Vega Community Solar | USA0060944 | 5 | 45.3828 | -95.2037 | Solar |  |  |  | 2017 | Vega Community Solar | U.S. Energy Information Administration | http://www.eia.gov/electricity/data/browser/ | U.S. Energy Information Administration |  | 2017 |  |  |  |  | 1.529 | 2.2296
| USA | United States of America | Vega Solar | USA0059555 | 20 | 36.9258 | -120.82 | Solar |  |  |  | 2015 | Vega Solar LLC | U.S. Energy Information Administration | http://www.eia.gov/electricity/data/browser/ | U.S. Energy Information Administration |  | 2017 |  |  | 30.651 | 52.293 | 50.94 | 8.9186
| USA | United States of America | Velva Windfarm LLC | USA0056670 | 11.9 | 48.0836 | -100.9215 | Wind |  |  |  | 2006 | Acciona Wind Energy USA LLC | U.S. Energy Information Administration | http://www.eia.gov/electricity/data/browser/ | U.S. Energy Information Administration | 54864 | 2017 | 28.887 | 33.694 | 28.55 | 28.601 | 31.851
| USA | United States of America | Venable Solar 1 | USA0058289 | 1.5 | 33.5989 | -114.5717 | Solar |  |  |  | 2015 | Venable Solar LLC | U.S. Energy Information Administration | http://www.eia.gov/electricity/data/browser/ | U.S. Energy Information Administration |  | 2017 |  |  | 2.201 | 3.039 | 3.183 | 0.66889
| USA | United States of America | Venable Solar 2 | USA0058290 | 1.5 | 33.5972 | -114.5717 | Solar |  |  |  | 2015 | Venable Solar LLC | U.S. Energy Information Administration | http://www.eia.gov/electricity/data/browser/ | U.S. Energy Information Administration |  | 2017 |  |  | 2.617 | 3.227 | 3.403 | 0.66889
| USA | United States of America | Venice | USA0000913 | 586 | 38.6642 | -90.1764 | Gas | Oil |  |  | 2004.6877 | Union Electric Co - (MO) | U.S. Energy Information Administration | http://www.eia.gov/electricity/data/browser/ | U.S. Energy Information Administration | 35274 | 2017 | 0 | 0 | 0 | 0 | 64.039
| USA | United States of America | Venice Hydro | USA0000072 | 10.1 | 34.0114 | -118.4168 | Hydro |  |  |  | 1982 | Metropolitan Water District of S CA | U.S. Energy Information Administration | http://www.eia.gov/electricity/data/browser/ | U.S. Energy Information Administration | 26182 | 2017 | 0 | 0 | 0 | 0 | 2.225
| USA | United States of America | Venice Resources Gas Recovery | USA0054539 | 1.6 | 42.985 | -83.9764 | Waste |  |  |  | 1992 | WM Renewable Energy LLC | U.S. Energy Information Administration | http://www.eia.gov/electricity/data/browser/ | U.S. Energy Information Administration |  | 2017 | 12.534 | 12.553 | 13.08 | 12.618 | 12.758
| USA | United States of America | Venus Wind 3 LLC | USA0059230 | 3 | 41.7419 | -92.6722 | Wind |  |  |  | 2017 | Venus Wind 3 LLC | U.S. Energy Information Administration | http://www.eia.gov/electricity/data/browser/ | U.S. Energy Information Administration |  | 2017 |  |  |  |  | 7.883 | 0.53222
| USA | United States of America | Veolia ES Blackfoot Landfill Facility | USA0058577 | 3.2 | 38.3272 | -87.2006 | Waste |  |  |  | 2009 | Southern Indiana Gas & Elec Co | U.S. Energy Information Administration | http://www.eia.gov/electricity/data/browser/ | U.S. Energy Information Administration | 58372 | 2017 | 16.03 | 11.73 | 13.492 | 13.108 | 11.67
| USA | United States of America | Veolia Energy Trenton L.P. | USA0050094 | 6 | 40.2167 | -74.7667 | Gas | Oil |  |  | 1984 | Veolia Energy Trenton L.P | U.S. Energy Information Administration | http://www.eia.gov/electricity/data/browser/ | U.S. Energy Information Administration | 34978 | 2017 | 1.4337 | 3.7201 | 4.9431 | 2.7558 | 1.5455
| USA | United States of America | Verdi | USA0006531 | 2.4 | 39.3125 | -119.585 | Hydro |  |  |  | 1911 | Truckee Meadows Water Authority | U.S. Energy Information Administration | http://www.eia.gov/electricity/data/browser/ | U.S. Energy Information Administration | 32675 | 2017 | 17.756 | 10.7 | 4.013 | 13.993 | 17.742
| USA | United States of America | Vergennes 9 | USA0006519 | 6.4 | 44.1664 | -73.2575 | Oil | Hydro |  |  | 1949.0312 | Green Mountain Power Corp | U.S. Energy Information Administration | http://www.eia.gov/electricity/data/browser/ | U.S. Energy Information Administration | 21413 | 2017 | 13.905 | 11.566 | 9.028 | 10.199 | 11.42
| USA | United States of America | Verizon-Torrance | USA0059261 | 1 | 33.8506 | -118.3042 | Gas |  |  |  | 2014 | Bloom Energy | U.S. Energy Information Administration | http://www.eia.gov/electricity/data/browser/ | U.S. Energy Information Administration |  | 2017 | 0 | 7.408 | 6.26 | 6.87 | 7.881
| USA | United States of America | Vermillion Energy Facility | USA0055111 | 692 | 39.9223 | -87.4464 | Gas |  |  |  | 2000 | Duke Energy Ohio Inc | U.S. Energy Information Administration | http://www.eia.gov/electricity/data/browser/ | U.S. Energy Information Administration |  | 2017 | 67.169 | 14.632 | 105.077 | 147.883 | 58.277
| USA | United States of America | Vernon | USA0007436 | 30 | 33.9986 | -118.2219 | Oil |  |  |  | 1933 | City of Vernon | U.S. Energy Information Administration | http://www.eia.gov/electricity/data/browser/ | U.S. Energy Information Administration |  | 2017 | [5 empty] | 167.5739
| USA | United States of America | Vernon Boulevard | USA0007909 | 94 | 40.7537 | -73.9508 | Gas |  |  |  | 2001 | New York Power Authority | U.S. Energy Information Administration | http://www.eia.gov/electricity/data/browser/ | U.S. Energy Information Administration | 47261 | 2017 | 80.688 | 48.93 | 49.902 | 48.915 | 48.335
| USA | United States of America | Vernon Dam | USA0002352 | 35.9 | 42.7717 | -72.5146 | Hydro |  |  |  | 1964.2033 | Great River Hydro LLC | U.S. Energy Information Administration | http://www.eia.gov/electricity/data/browser/ | U.S. Energy Information Administration | 27450 | 2017 | 166.322 | 161.162 | 143.288 | 140.137 | 152.349
| USA | United States of America | Versailles Peaking | USA0007775 | 5.4 | 40.2247 | -84.4769 | Oil |  |  |  | 1999 | American Mun Power-Ohio Inc | U.S. Energy Information Administration | http://www.eia.gov/electricity/data/browser/ | U.S. Energy Information Administration | 58968 | 2017 | 0.011 | 0.038 | 0.202 | 0.237 | 0.146
| USA | United States of America | Verso Paper Quinnesec Mich Mill | USA0050251 | 56 | 45.7956 | -87.9556 | Waste | Coal | Gas | Biomass | 1998 | Verso Paper - Quinnesec | U.S. Energy Information Administration | http://www.eia.gov/electricity/data/browser/ | U.S. Energy Information Administration | 16078 | 2017 | 430.8732 | 359.7927 |  | 345.0905 | 339.5362
| USA | United States of America | Verwey-Hanford Dairy Digester #1 | USA0060918 | 1 | 36.1852 | -119.6815 | Biomass |  |  |  | 2016 | AlsoEnergy | U.S. Energy Information Administration | http://www.eia.gov/electricity/data/browser/ | U.S. Energy Information Administration |  | 2017 |  |  |  | 1.809 | 6.776 | 264.2117
| USA | United States of America | Vestaburg | USA0001881 | 23.7 | 43.4016 | -84.9141 | Gas | Oil |  |  | 1972 | Wolverine Power Supply Coop | U.S. Energy Information Administration | http://www.eia.gov/electricity/data/browser/ | U.S. Energy Information Administration | 37314 | 2017 | 0 | 0 | 0 | 0 | 1.477
| USA | United States of America | Vestas Towers America Inc. | USA0057643 | 1.8 | 38.1728 | -104.62 | Wind |  |  |  | 2010 | Vestas Towers America Inc | U.S. Energy Information Administration | http://www.eia.gov/electricity/data/browser/ | U.S. Energy Information Administration |  | 2017 | 2.6542 | 3.402 | 2.751 | 3.378 | 2.898
| USA | United States of America | Veyo Heat Recovery Project | USA0060421 | 9.5 | 37.348 | -113.765 | Cogeneration |  |  |  | 2016 | Utah Associated Mun Power Sys | U.S. Energy Information Administration | http://www.eia.gov/electricity/data/browser/ | U.S. Energy Information Administration |  | 2017 |  |  |  | 36.108 | 52.917 | 0
| USA | United States of America | Vickers | USA0059190 | 2 | 35.8233 | -79.0803 | Solar |  |  |  | 2014 | Vickers Farm LLC | U.S. Energy Information Administration | http://www.eia.gov/electricity/data/browser/ | U.S. Energy Information Administration |  | 2017 |  | 1.32 | 3.756 | 3.955 | 3.928
| USA | United States of America | Vicksburg Solar | USA0059605 | 5 | 36.325 | -78.3431 | Solar |  |  |  | 2015 | Vicksburg Solar | U.S. Energy Information Administration | http://www.eia.gov/electricity/data/browser/ | U.S. Energy Information Administration | 69682 | 2017 |  |  | 5.446 | 9.025 | 8.946 | 2.2296
| USA | United States of America | Victor Dry Farm Ranch A | USA0058418 | 5 | 34.5011 | -117.4667 | Solar |  |  |  | 2015 | Sustainable Power Group LLC | U.S. Energy Information Administration | http://www.eia.gov/electricity/data/browser/ | U.S. Energy Information Administration |  | 2017 |  |  | 4.906 | 10.665 | 10.043 | 2.2296
| USA | United States of America | Victor Dry Farm Ranch B | USA0058419 | 5 | 34.4978 | -117.4711 | Solar |  |  |  | 2015 | Sustainable Power Group LLC | U.S. Energy Information Administration | http://www.eia.gov/electricity/data/browser/ | U.S. Energy Information Administration |  | 2017 |  |  | 4.857 | 10.188 | 10.071 | 2.2296
| USA | United States of America | Victor J Daniel Jr | USA0006073 | 2229 | 30.5322 | -88.5553 | Gas | Coal | Oil |  | 1990.1767 | Mississippi Power Co | U.S. Energy Information Administration | http://www.eia.gov/electricity/data/browser/ | U.S. Energy Information Administration | 26572 | 2017 | 9367.023 | 10882.954 | 10533.658 | 9506.568 | 10042.032
| USA | United States of America | Victor Mesa Linda B2 | USA0059269 | 1.5 | 34.5128 | -117.3872 | Solar |  |  |  | 2014 | Sustainable Power Group LLC | U.S. Energy Information Administration | http://www.eia.gov/electricity/data/browser/ | U.S. Energy Information Administration |  | 2017 |  | 0.383 | 3.868 | 3.809 | 3.698
| USA | United States of America | Victor Mesa Linda C2 | USA0059270 | 1.5 | 34.5114 | -117.3872 | Solar |  |  |  | 2014 | Sustainable Power Group LLC | U.S. Energy Information Administration | http://www.eia.gov/electricity/data/browser/ | U.S. Energy Information Administration |  | 2017 |  | 0.369 | 3.846 | 3.674 | 3.69
| USA | United States of America | Victor Mesa Linda D2 | USA0059271 | 1.5 | 34.5094 | -117.3872 | Solar |  |  |  | 2014 | Sustainable Power Group LLC | U.S. Energy Information Administration | http://www.eia.gov/electricity/data/browser/ | U.S. Energy Information Administration |  | 2017 |  | 0.371 | 3.849 | 3.789 | 3.686
| USA | United States of America | Victor Mesa Linda E2 | USA0059272 | 1.5 | 34.5081 | -117.3872 | Solar |  |  |  | 2014 | Sustainable Power Group LLC | U.S. Energy Information Administration | http://www.eia.gov/electricity/data/browser/ | U.S. Energy Information Administration |  | 2017 |  | 0.358 | 3.752 | 3.785 | 3.757
| USA | United States of America | Victor Valley CC CPV Solar | USA0057254 | 1 | 34.4802 | -117.2579 | Solar |  |  |  | 2010 | Victor Valley Community College District | U.S. Energy Information Administration | http://www.eia.gov/electricity/data/browser/ | U.S. Energy Information Administration | 61725 | 2017 | 2.216 | 1.974 | 1.935 | 1.654 | 1.086
| USA | United States of America | Victoria | USA0003443 | 376.9 | 28.7883 | -97.01 | Gas |  |  |  | 1987.0313 | Victoria WLE LP | U.S. Energy Information Administration | http://www.eia.gov/electricity/data/browser/ | U.S. Energy Information Administration | 15945 | 2017 | 788.962 | 635.176 | 812.3 | 631.973 | 552.927
| USA | United States of America | Victoria Dam | USA0001774 | 12 | 46.6964 | -89.2089 | Hydro |  |  |  | 1931 | Upper Peninsula Power Company | U.S. Energy Information Administration | http://www.eia.gov/electricity/data/browser/ | U.S. Energy Information Administration | 35504 | 2017 | 23.808 | 63.17 | 55.797 | 66.389 | 70.528
| USA | United States of America | Victoria Texas Plant | USA0010790 | 102.4 | 28.6751 | -96.956 | Gas |  |  |  | 1987 | Invista | U.S. Energy Information Administration | http://www.eia.gov/electricity/data/browser/ | U.S. Energy Information Administration |  | 2017 | 519.671 | 535.933 | 561.776 | 583.352 | 367.839
| USA | United States of America | Victory Garden (Tehachapi) | USA0050532 | 18.8 | 35.0686 | -118.3833 | Wind |  |  |  | 1983.4362 | Wind Stream Operations LLC | U.S. Energy Information Administration | http://www.eia.gov/electricity/data/browser/ | U.S. Energy Information Administration | 36025 | 2017 | 25.055 | 25.41 | 20.576 | 20.41 | 22.929
| USA | United States of America | Victory Garden Phase IV LLC | USA0052160 | 22 | 35.076 | -118.3664 | Wind |  |  |  | 1990 | Terra-Gen Operating Co LLC | U.S. Energy Information Administration | http://www.eia.gov/electricity/data/browser/ | U.S. Energy Information Administration | 37654 | 2017 | 43.618 | 37.462 | 31.613 | 34.213 | 31.493
| USA | United States of America | Victory Mills | USA0010902 | 1.7 | 42.9197 | -76.5477 | Hydro |  |  |  | 1987 | Consolidated Hydro New York Inc. | U.S. Energy Information Administration | http://www.eia.gov/electricity/data/browser/ | U.S. Energy Information Administration | 17447 | 2017 | 6.142 | 5.692 | 4.765 | 4.024 | 7.472
| USA | United States of America | Victory Solar LLC | USA0060764 | 12.8 | 39.795 | -104.433 | Solar |  |  |  | 2017 | Victory Solar LLC | U.S. Energy Information Administration | http://www.eia.gov/electricity/data/browser/ | U.S. Energy Information Administration |  | 2017 |  |  |  | 1.162 | 29.146 | 5.7079
| USA | United States of America | Victory Wind Farm | USA0056379 | 99 | 42.1169 | -95.1292 | Wind |  |  |  | 2007 | MidAmerican Energy Co | U.S. Energy Information Administration | http://www.eia.gov/electricity/data/browser/ | U.S. Energy Information Administration | 55615 | 2017 | 378.079 | 362.419 | 361.085 | 369.592 | 294.275
| USA | United States of America | Vienna Operations | USA0001564 | 180.6 | 38.4878 | -75.8208 | Oil |  |  |  | 1971.588 | NRG Vienna Operations Inc | U.S. Energy Information Administration | http://www.eia.gov/electricity/data/browser/ | U.S. Energy Information Administration | 18246 | 2017 | 4.362 | 15.583 | 11.05 | 0.744 | -1.432
| USA | United States of America | Vienna Wind Farm | USA0057874 | 150.2 | 42.1594 | -92.7761 | Wind |  |  |  | 2012.5939 | MidAmerican Energy Co | U.S. Energy Information Administration | http://www.eia.gov/electricity/data/browser/ | U.S. Energy Information Administration | 64763 | 2017 | 331.794 | 524.207 | 518.594 | 485.754 | 501.6
| USA | United States of America | Vieques EPP | WRI1028006 | 6 | 18.1429 | -65.444 | Oil | [5 empty] | CEPR | http://energia.pr.gov/datos/plantas/ | WRI | 49079 | [6 empty] | 33.5148
| USA | United States of America | Viking | USA0056147 | 1 | 55.5407 | -133.1023 | Oil |  |  |  | 2003 | Alaska Power and Telephone Co | U.S. Energy Information Administration | http://www.eia.gov/electricity/data/browser/ | U.S. Energy Information Administration | 56869 | 2017 | -0.012 | -0.015 | -0.011 | -0.01 | -0.006
| USA | United States of America | Viking Energy of Lincoln | USA0050772 | 18 | 44.68 | -83.4167 | Waste | Gas | Other |  | 1989 | Viking Energy Corp | U.S. Energy Information Administration | http://www.eia.gov/electricity/data/browser/ | U.S. Energy Information Administration | 30684 | 2017 | 144.172 | 144.867 | 143.935 | 144.203 | 144.388
| USA | United States of America | Viking Energy of McBain | USA0050770 | 18 | 44.204 | -85.2206 | Waste | Gas | Other |  | 1989 | Viking Energy Corp | U.S. Energy Information Administration | http://www.eia.gov/electricity/data/browser/ | U.S. Energy Information Administration | 17860 | 2017 | 132.57 | 142.587 | 144.911 | 144.717 | 143.228
| USA | United States of America | Viking Wind Partners | USA0056153 | 12 | 43.9835 | -96.0118 | Wind |  |  |  | 2004 | Allete Clean Energy | U.S. Energy Information Administration | http://www.eia.gov/electricity/data/browser/ | U.S. Energy Information Administration |  | 2017 | 36.24 | 37.735 | 37.928 | 36.424 | 33.805
| USA | United States of America | Vilas Solar Array | USA0061606 | 4 | 37.384 | -102.466 | Solar |  |  |  | 2018 | AEP Onsite Partners | U.S. Energy Information Administration | http://www.eia.gov/electricity/data/browser/ | U.S. Energy Information Administration |  | 2017 |  |  |  |  | 0.198 | 1.7837
| USA | United States of America | Village Creek Water Reclamation Facility | USA0054520 | 12.4 | 32.7751 | -97.1421 | Biomass | Waste | Gas |  | 1999.9839 | Ft Worth City of | U.S. Energy Information Administration | http://www.eia.gov/electricity/data/browser/ | U.S. Energy Information Administration | 49099 | 2017 | 34.718 | 33.447 | 33.524 | 35.102 | 33.136
| USA | United States of America | Villisca Municipal Power Plant | USA0001193 | 4 | 40.9315 | -94.9855 | Oil |  |  |  | 2003 | City of Villisca - (IA) | U.S. Energy Information Administration | http://www.eia.gov/electricity/data/browser/ | U.S. Energy Information Administration | 36058 | 2017 | 0.012 | 0.012 | 0.025 | 0.018 | 0.015
| USA | United States of America | Vinam | USA0058450 | 1.5 | 34.6689 | -118.0614 | Solar |  |  |  | 2013 | CD US Solar MT 2 LLC | U.S. Energy Information Administration | http://www.eia.gov/electricity/data/browser/ | U.S. Energy Information Administration |  | 2017 | 1.8087 | 4.16 | 4.478 | 4.418 | 3.782
| USA | United States of America | Vineland Headquarters | USA0057742 | 1.1 | 39.4903 | -75.0374 | Solar |  |  |  | 2011 | NFI Solar LLC | U.S. Energy Information Administration | http://www.eia.gov/electricity/data/browser/ | U.S. Energy Information Administration |  | 2017 | 1.4246 | 1.53 | 1.547 | 1.489 | 1.528
| USA | United States of America | Vineland Mays Landing Solar | USA0057660 | 4.3 | 39.4175 | -74.9739 | Solar |  |  |  | 2011 | NJR Clean Energy Ventures Corporation | U.S. Energy Information Administration | http://www.eia.gov/electricity/data/browser/ | U.S. Energy Information Administration | 61832 | 2017 | 6.969 | 6.76 | 7.105 | 7.03 | 6.728
| USA | United States of America | Vintner Solar | USA0058509 | 1.5 | 35.5579 | -120.6829 | Solar |  |  |  | 2014 | Ecos Energy LLC | U.S. Energy Information Administration | http://www.eia.gov/electricity/data/browser/ | U.S. Energy Information Administration | 67817 | 2017 |  | 3.024 | 4.251 | 4.341 | 3.719
| USA | United States of America | Vinton | USA0001194 | 17.5 | 42.1697 | -92.0222 | Oil | Gas |  |  | 1972.9771 | City of Vinton - (IA) | U.S. Energy Information Administration | http://www.eia.gov/electricity/data/browser/ | U.S. Energy Information Administration | 36070 | 2017 | -0.179 | -0.242 | -0.224 | -0.037 | -0.139
| USA | United States of America | Viola | USA0004139 | 1.8 | 43.507 | -90.669 | Oil |  |  |  | 2002 | Village of Viola - (WI) | U.S. Energy Information Administration | http://www.eia.gov/electricity/data/browser/ | U.S. Energy Information Administration | 36072 | 2017 | 0.003 | 0.004 | 0 | 0 | 0
| USA | United States of America | Viper Solar | USA0060920 | 2 | 34.9349 | -78.9622 | Solar |  |  |  | 2017 | Cypress Creek Renewables | U.S. Energy Information Administration | http://www.eia.gov/electricity/data/browser/ | U.S. Energy Information Administration |  | 2017 |  |  |  |  | 0.59 | 0.89186
| USA | United States of America | Virginia | USA0002018 | 26.2 | 47.5224 | -92.541 | Waste | Coal | Gas |  | 1966.1336 | City of Virginia - (MN) | U.S. Energy Information Administration | http://www.eia.gov/electricity/data/browser/ | U.S. Energy Information Administration | 36127 | 2017 | 129.977 | 93.358 | 118.09 | 130.916 | 130.575
| USA | United States of America | Virginia Beach | USA0056693 | 10.8 | 36.7858 | -76.2019 | Waste | Oil |  |  | 2001 | Industrial Power Generating Company LLC | U.S. Energy Information Administration | http://www.eia.gov/electricity/data/browser/ | U.S. Energy Information Administration | 66560 | 2017 | 0.244 | 2.337 | 1.883 | 0.953 | 0.489
| USA | United States of America | Virginia City Hybrid Energy Center | USA0056808 | 668 | 36.9164 | -82.3381 | Coal | Waste | Oil |  | 2012 | Virginia Electric & Power Co | U.S. Energy Information Administration | http://www.eia.gov/electricity/data/browser/ | U.S. Energy Information Administration | 55695 | 2017 | 3575.852 | 3535.119 | 2808.749 | 3505.043 | 3332.746
| USA | United States of America | Virginia Tech Power Plant | USA0056785 | 6.3 | 37.2319 | -80.4211 | Gas | Coal | Oil |  | 1976 | Virginia Polytechnic Inst and State Unv | U.S. Energy Information Administration | http://www.eia.gov/electricity/data/browser/ | U.S. Energy Information Administration |  | 2017 | 10.061 | 27.9244 | 25.17 | 16.65 | 20.948
| USA | United States of America | Vischer Ferry | USA0002686 | 11.6 | 42.8075 | -73.8427 | Hydro |  |  |  | 1958.6552 | New York Power Authority | U.S. Energy Information Administration | http://www.eia.gov/electricity/data/browser/ | U.S. Energy Information Administration | 27576 | 2017 | 44.824 | 50.34 | 27.201 | 29.292 | 49.977
| USA | United States of America | Vista Grande HS at Casa Grande | USA0058517 | 1.8 | 32.8914 | -111.7131 | Solar |  |  |  | 2013 | Constellation Solar Holding LLC | U.S. Energy Information Administration | http://www.eia.gov/electricity/data/browser/ | U.S. Energy Information Administration | 64456 | 2017 | 3.072 | 2.888 | 2.895 | 3.095 | 3.116
| USA | United States of America | Vitro Architectural Glass (PA) | USA0058051 | 5 | 40.1264 | -77.1644 | Oil |  |  |  | 1986.4 | Vitro Architectural Glass (PA) | U.S. Energy Information Administration | http://www.eia.gov/electricity/data/browser/ | U.S. Energy Information Administration |  | 2017 | 0.05978 | 0.0637 | 0.05194 | 0.05684 | 0.049
| USA | United States of America | Vitro Flat Glass LLC | USA0058053 | 3.3 | 36.69 | -119.72 | Oil |  |  |  | 1992.1515 | Vitro Flat Glass LLC | U.S. Energy Information Administration | http://www.eia.gov/electricity/data/browser/ | U.S. Energy Information Administration |  | 2017 | 0 | 0.049 | 0.044 | 0 | 0
| USA | United States of America | Vogtle | USA0000649 | 2320 | 33.1427 | -81.7625 | Nuclear |  |  |  | 1988 | Georgia Power Co | U.S. Energy Information Administration | http://www.eia.gov/electricity/data/browser/ | U.S. Energy Information Administration | 21007 | 2017 | 19078.953 | 18060.19 | 19341.208 | 19860.229 | 19177.863
| USA | United States of America | Volkswagen Solar System | USA0058401 | 9.6 | 35.0975 | -85.1269 | Solar |  |  |  | 2012 | SR Enterprise South LLC | U.S. Energy Information Administration | http://www.eia.gov/electricity/data/browser/ | U.S. Energy Information Administration |  | 2017 | 13.302 | 13.951 | 12.931 | 14.305 | 12.864
| USA | United States of America | Volta 1 | USA0000290 | 8.5 | 40.4591 | -121.8671 | Hydro |  |  |  | 1980 | Pacific Gas & Electric Co. | U.S. Energy Information Administration | http://www.eia.gov/electricity/data/browser/ | U.S. Energy Information Administration | 29442 | 2017 | 38.828 | 25.463 | 23.485 | 43.593 | 54.338
| USA | United States of America | Volta 2 | USA0000180 | 1 | 40.4519 | -121.8621 | Hydro |  |  |  | 1981 | Pacific Gas & Electric Co. | U.S. Energy Information Administration | http://www.eia.gov/electricity/data/browser/ | U.S. Energy Information Administration | 29440 | 2017 | 4.728 | 3.363 | 2.759 | 4.786 | 5.791
| USA | United States of America | Vuelta Solar | USA0061245 | 5.5 | 42.2376 | -72.0375 | Solar |  |  |  | 2016 | NuGen Capital Management | U.S. Energy Information Administration | http://www.eia.gov/electricity/data/browser/ | U.S. Energy Information Administration |  | 2017 |  |  |  | 5.652 | 7.028 | 2.4526
| USA | United States of America | Vulcan-BN Geothermal Power Company | USA0050210 | 39.6 | 33.1633 | -115.6167 | Geothermal |  |  |  | 1986 | CalEnergy Operating Corporation | U.S. Energy Information Administration | http://www.eia.gov/electricity/data/browser/ | U.S. Energy Information Administration | 15313 | 2017 | 293.475 | 271.038 | 296.352 | 262.872 | 250.665
| USA | United States of America | Vulcraft Solar | USA0060365 | 1.6 | 42.0059 | -76.6193 | Solar |  |  |  | 2013 | Soltage LLC | U.S. Energy Information Administration | http://www.eia.gov/electricity/data/browser/ | U.S. Energy Information Administration |  | 2017 |  |  | 2.307 | 2.452 | 2.314 | 0.71348
| USA | United States of America | W A Parish | USA0003470 | 4008.4 | 29.4828 | -95.6311 | Coal | Gas |  |  | 1974.7165 | NRG Texas Power LLC | U.S. Energy Information Administration | http://www.eia.gov/electricity/data/browser/ | U.S. Energy Information Administration | 22413 | 2017 | 15803.6922 | 16130.2848 | 15808.7548 | 13299.8632 | 16206.6046
| USA | United States of America | W E Warne | USA0006196 | 74.2 | 34.6853 | -118.7881 | Hydro |  |  |  | 1982.5 | California Dept. of Water Resources | U.S. Energy Information Administration | http://www.eia.gov/electricity/data/browser/ | U.S. Energy Information Administration | 15337 | 2017 | 385.412 | 180.578 | 270.28 | 287.46 | 293.222
| USA | United States of America | W H Hill | USA0000772 | 37.1 | 19.7041 | -155.0607 | Oil |  |  |  | 1971.5795 | Hawaii Electric Light Co Inc | U.S. Energy Information Administration | http://www.eia.gov/electricity/data/browser/ | U.S. Energy Information Administration | 21888 | 2017 | 0 | 0 | 0 | 0 | 172.617
| USA | United States of America | W H Weatherspoon | USA0002716 | 163 | 34.5875 | -78.9755 | Oil |  |  |  | 1970.5129 | Duke Energy Progress - (NC) | U.S. Energy Information Administration | http://www.eia.gov/electricity/data/browser/ | U.S. Energy Information Administration | 15630 | 2017 | 0 | 0 | 0 | 0 | -0.262
| USA | United States of America | W H Zimmer | USA0006019 | 1425.6 | 38.8675 | -84.2289 | Coal |  |  |  | 1991 | Dynegy W H Zimmer | U.S. Energy Information Administration | http://www.eia.gov/electricity/data/browser/ | U.S. Energy Information Administration | 16329 | 2017 | 9361.735 | 7283.735 | 5936.999 | 5452.721 | 8172.642
| USA | United States of America | W K Sanders | USA0000678 | 1.8 | 44.6253 | -72.5309 | Hydro |  |  |  | 1983 | Village of Morrisville - (VT) | U.S. Energy Information Administration | http://www.eia.gov/electricity/data/browser/ | U.S. Energy Information Administration | 26882 | 2017 | 0.924 | 0.804 | 0.905 | 0.914 | 1.229
| USA | United States of America | W Plant | USA0059458 | 4.6 | 32.9033 | -117.1956 | Gas |  |  |  | 2005 | Qualcomm Incorporated | U.S. Energy Information Administration | http://www.eia.gov/electricity/data/browser/ | U.S. Energy Information Administration |  | 2017 |  | 30.865 | 36.017 | 35.344 | 33.722
| USA | United States of America | W R Gianelli | USA0000448 | 424 | 37.0692 | -121.0772 | Hydro |  |  |  | 1967.25 | California Dept. of Water Resources | U.S. Energy Information Administration | http://www.eia.gov/electricity/data/browser/ | U.S. Energy Information Administration | 15332 | 2017 | 5.507 | -142.409 | -26.449 | -317.173 | 43.67
| USA | United States of America | W S Lee | USA0003264 | 271.2 | 34.6022 | -82.435 | Gas | Oil |  |  | 1978.115 | Duke Energy Carolinas LLC | U.S. Energy Information Administration | http://www.eia.gov/electricity/data/browser/ | U.S. Energy Information Administration |  | 2017 | 59.74 | 344.728 | 0 | 284.118 | 127.393
| USA | United States of America | W.A. Parish Carbon Capture Plant | USA0058378 | 102.7 | 29.4753 | -95.6342 | Gas |  |  |  | 2013 | Petra Nova Power I LLC | U.S. Energy Information Administration | http://www.eia.gov/electricity/data/browser/ | U.S. Energy Information Administration |  | 2017 | 7.639 | 13.525 | 18.623 | 42.027 | 271.283
| USA | United States of America | WC Landfill Energy LLC | USA0057848 | 1 | 40.831 | -75.0158 | Solar |  |  |  | 2013 | WC Landfill Energy LLC | U.S. Energy Information Administration | http://www.eia.gov/electricity/data/browser/ | U.S. Energy Information Administration |  | 2017 | 3.57 | 9.488 | 6.63 | 0 | 1.502
| USA | United States of America | WCROC Wind Farm | USA0057823 | 1.7 | 45.5897 | -95.8769 | Wind |  |  |  | 2005 | University of Minnesota WCROC | U.S. Energy Information Administration | http://www.eia.gov/electricity/data/browser/ | U.S. Energy Information Administration |  | 2017 | 4.541 | 4.464 | 4.541 | 4.537 | 4.453
| USA | United States of America | WEA Texas Bayonne | USA0057383 | 1.5 | 40.6772 | -74.0919 | Solar |  |  |  | 2011 | Public Service Elec & Gas Co | U.S. Energy Information Administration | http://www.eia.gov/electricity/data/browser/ | U.S. Energy Information Administration |  | 2017 | 1.772 | 1.746 | 2.142 | 1.464 | 1.801
| USA | United States of America | WED Coventry 1 | USA0059301 | 1.5 | 41.6758 | -71.7075 | Wind |  |  |  | 2016 | WED Coventry One LLC | U.S. Energy Information Administration | http://www.eia.gov/electricity/data/browser/ | U.S. Energy Information Administration | 69257 | 2017 |  |  |  | 0.712 | 2.825 | 0.26611
| USA | United States of America | WED Coventry 2 | USA0059302 | 4.5 | 41.6725 | -71.7058 | Wind |  |  |  | 2016 | WED Coventry Two LLC | U.S. Energy Information Administration | http://www.eia.gov/electricity/data/browser/ | U.S. Energy Information Administration | 69257 | 2017 |  |  |  | 3.454 | 9.508 | 0.79833
| USA | United States of America | WED Coventry 3 | USA0059305 | 1.5 | 41.6956 | -71.7208 | Wind |  |  |  | 2016 | WED Coventry Three LLC | U.S. Energy Information Administration | http://www.eia.gov/electricity/data/browser/ | U.S. Energy Information Administration | 69257 | 2017 |  |  |  | 1.064 | 3.326 | 0.26611
| USA | United States of America | WED Coventry 4 | USA0059306 | 1.5 | 41.6864 | -71.7283 | Wind |  |  |  | 2016 | WED Coventry Four LLC | U.S. Energy Information Administration | http://www.eia.gov/electricity/data/browser/ | U.S. Energy Information Administration | 69257 | 2017 |  |  |  | 0.876 | 2.669 | 0.26611
| USA | United States of America | WED Coventry 5 | USA0059313 | 1.5 | 41.6597 | -71.6997 | Wind |  |  |  | 2017 | WED Coventry Five LLC | U.S. Energy Information Administration | http://www.eia.gov/electricity/data/browser/ | U.S. Energy Information Administration |  | 2017 |  |  |  |  | 2.622 | 0.26611
| USA | United States of America | WED Coventry 6 | USA0059314 | 4.5 | 41.6697 | -71.7083 | Wind |  |  |  | 2016 | WED Coventry Six LLC | U.S. Energy Information Administration | http://www.eia.gov/electricity/data/browser/ | U.S. Energy Information Administration | 69257 | 2017 |  |  |  | 2.867 | 8.416 | 0.79833
| USA | United States of America | WED Kingstown Solar I LLC - West | USA0061612 | 1.5 | 41.4918 | -71.6246 | Solar |  |  |  | 2018 | WED Kingstown Solar I LLC | U.S. Energy Information Administration | http://www.eia.gov/electricity/data/browser/ | U.S. Energy Information Administration |  | 2017 |  |  |  |  | 0 | 0.66889
| USA | United States of America | WED Kingstown Solar I - East Array | USA0061622 | 3 | 41.4923 | -71.6191 | Solar |  |  |  | 2018 | WED Kingstown Solar I LLC | U.S. Energy Information Administration | http://www.eia.gov/electricity/data/browser/ | U.S. Energy Information Administration |  | 2017 |  |  |  |  | 0 | 1.3378
| USA | United States of America | WED NK Green | USA0059295 | 1.5 | 41.5817 | -71.4867 | Wind |  |  |  | 2012 | WED NK Green LLC | U.S. Energy Information Administration | http://www.eia.gov/electricity/data/browser/ | U.S. Energy Information Administration |  | 2017 | 2.59 | 2.385 | 3.068 | 2.655 | 2.934
| USA | United States of America | WED Portsmouth One LLC | USA0061002 | 1.5 | 41.612 | -71.2493 | Wind |  |  |  | 2016 | WED Portsmouth One LLC | U.S. Energy Information Administration | http://www.eia.gov/electricity/data/browser/ | U.S. Energy Information Administration | 58281 | 2017 |  |  |  | 1.82 | 5.097 | 0.26611
| USA | United States of America | WED Stilson Solar | USA0061613 | 2 | 41.5188 | -71.6865 | Solar |  |  |  | 2018 | WED Stilson Solar LLC | U.S. Energy Information Administration | http://www.eia.gov/electricity/data/browser/ | U.S. Energy Information Administration |  | 2017 |  |  |  |  | 0 | 0.89186
| USA | United States of America | WFEC GenCo LLC | USA0055655 | 90 | 35.0833 | -98.2264 | Gas |  |  |  | 2001 | Western Farmers Elec Coop Inc | U.S. Energy Information Administration | http://www.eia.gov/electricity/data/browser/ | U.S. Energy Information Administration |  | 2017 | 1.383 | 31.692 | 90.617 | 185.352 | 146.078
| USA | United States of America | WPPI Hartford DG | USA0056266 | 1.1 | 43.3358 | -88.4097 | Oil |  |  |  | 2005 | WPPI Energy | U.S. Energy Information Administration | http://www.eia.gov/electricity/data/browser/ | U.S. Energy Information Administration |  | 2017 | 0.011 | 0.011 | 0.01 | 0.008 | 0.009
| USA | United States of America | WSMR I | USA0058010 | 4.6 | 32.3958 | -106.4772 | Solar |  |  |  | 2013 | Siemens Government Technologies Inc | U.S. Energy Information Administration | http://www.eia.gov/electricity/data/browser/ | U.S. Energy Information Administration |  | 2017 | 8.588 | 0.009 | 8.03 | 8.775 | 6.484
| USA | United States of America | WWRF Solar Plant | USA0056922 | 1.5 | 39.5229 | -107.8134 | Solar |  |  |  | 2009 | SunE U6 Holdings LLC | U.S. Energy Information Administration | http://www.eia.gov/electricity/data/browser/ | U.S. Energy Information Administration |  | 2017 | 2.922 | 2.973 |  | 2.981 | 2.809
| USA | United States of America | WWTP Power Generation Station | USA0056036 | 6.6 | 37.8258 | -122.2961 | Biomass | Oil |  |  | 1985 | East Bay Municipal Util Dist | U.S. Energy Information Administration | http://www.eia.gov/electricity/data/browser/ | U.S. Energy Information Administration |  | 2017 | 26.471 | 24.261 | 24.631 | 20.637 | 27.953
| USA | United States of America | WYM 1250 Palmer LLC | USA0060614 | 1 | 42.1511 | -72.2697 | Solar |  |  |  | 2013 | Soltage LLC | U.S. Energy Information Administration | http://www.eia.gov/electricity/data/browser/ | U.S. Energy Information Administration |  | 2017 |  |  |  | 1.613 | 1.489 | 0.44593
| USA | United States of America | Wabash Valley Power IGCC | USA0057842 | 192 | 39.53 | -87.4247 | Gas |  |  |  | 1995 | Wabash Valley Power Assn Inc | U.S. Energy Information Administration | http://www.eia.gov/electricity/data/browser/ | U.S. Energy Information Administration |  | 2017 | 1577.282 | 1285.479 | 1223.856 | 540.994 | 48.88
| USA | United States of America | Wabasha Holdco Solar CSG | USA0060838 | 3 | 44.3671 | -92.0193 | Solar |  |  |  | 2017 | Wabasha Holdco LLC | U.S. Energy Information Administration | http://www.eia.gov/electricity/data/browser/ | U.S. Energy Information Administration |  | 2017 |  |  |  |  | 4.622 | 1.3378
| USA | United States of America | Wabuska | USA0055988 | 5.4 | 39.1641 | -119.1801 | Geothermal |  |  |  | 2003.2593 | Homestretch Geothermal LLC | U.S. Energy Information Administration | http://www.eia.gov/electricity/data/browser/ | U.S. Energy Information Administration | 52764 | 2017 | 10.589 | 10.614 | 9.655 | 9.125 | 9.303
| USA | United States of America | Waco Farm | USA0058863 | 5 | 35.3522 | -81.4261 | Solar |  |  |  | 2013 | Waco Farm LLC | U.S. Energy Information Administration | http://www.eia.gov/electricity/data/browser/ | U.S. Energy Information Administration | 68437 | 2017 |  | 9.67 | 8.982 | 9.73 | 9.133
| USA | United States of America | Waddell | USA0007164 | 40 | 33.8447 | -112.2714 | Hydro |  |  |  | 1993 | Central Arizona Water Conservation Dist | U.S. Energy Information Administration | http://www.eia.gov/electricity/data/browser/ | U.S. Energy Information Administration | 15826 | 2017 | 38.503 | 31.047 | 43.432 | 42.832 | -40.193
| USA | United States of America | Wadesboro Farm 1 | USA0061087 | 5 | 34.9911 | -80.0973 | Solar |  |  |  | 2015 | Wadesboro Farm 1 LLC | U.S. Energy Information Administration | http://www.eia.gov/electricity/data/browser/ | U.S. Energy Information Administration |  | 2017 |  |  |  | 9.843 | 9.734 | 2.2296
| USA | United States of America | Wadesboro Farm 2 | USA0060575 | 5 | 35.0234 | -80.0932 | Solar |  |  |  | 2016 | Wadesboro Farm 2 LLC | U.S. Energy Information Administration | http://www.eia.gov/electricity/data/browser/ | U.S. Energy Information Administration |  | 2017 |  |  |  | 4.7 | 10.005 | 2.2296
| USA | United States of America | Wadesboro Farm 3 | USA0060576 | 5 | 34.9694 | -80.051 | Solar |  |  |  | 2016 | Wadesboro Farm 3 LLC | U.S. Energy Information Administration | http://www.eia.gov/electricity/data/browser/ | U.S. Energy Information Administration |  | 2017 |  |  |  | 7 | 10.294 | 2.2296
| USA | United States of America | Wadesboro Solar | USA0061129 | 5 | 34.9739 | -80.029 | Solar |  |  |  | 2018 | Wadesboro Solar LLC | U.S. Energy Information Administration | http://www.eia.gov/electricity/data/browser/ | U.S. Energy Information Administration |  | 2017 |  |  |  |  | 0.039 | 2.2296
| USA | United States of America | Wadham Energy LP | USA0050293 | 29.1 | 39.1062 | -122.1096 | Waste | Gas |  |  | 1989 | Wadham Energy Ltd Partners | U.S. Energy Information Administration | http://www.eia.gov/electricity/data/browser/ | U.S. Energy Information Administration | 35313 | 2017 | 196.487 | 170.418 | 154.009 | 196.433 | 187.139
| USA | United States of America | Wading River | USA0007146 | 238.5 | 40.9569 | -72.8774 | Oil |  |  |  | 1989 | National Grid Generation LLC | U.S. Energy Information Administration | http://www.eia.gov/electricity/data/browser/ | U.S. Energy Information Administration |  | 2017 | 42.982 | 30.715 | 16.323 | 22.972 | 5.721
| USA | United States of America | Wadsworth | USA0007580 | 5.4 | 41.0039 | -81.7622 | Oil |  |  |  | 1991 | American Mun Power-Ohio Inc | U.S. Energy Information Administration | http://www.eia.gov/electricity/data/browser/ | U.S. Energy Information Administration | 63113 | 2017 | 0.063 | 0.045 | 0.015 | 0.007 | 0.004
| USA | United States of America | Wagner Wind LLC | USA0058233 | 6 | 33.9089 | -116.5556 | Wind |  |  |  | 2013 | BayWa r.e Wind LLC | U.S. Energy Information Administration | http://www.eia.gov/electricity/data/browser/ | U.S. Energy Information Administration |  | 2017 | 18.559 | 18.506 | 16.806 | 19.17 | 17.614
| USA | United States of America | Wagon Trail LLC | USA0056974 | 3.3 | 45.6531 | -119.4625 | Wind |  |  |  | 2009 | Echo 3 | U.S. Energy Information Administration | http://www.eia.gov/electricity/data/browser/ | U.S. Energy Information Administration |  | 2017 | 7.817 | 7.499 | 6.582 | 6.129 | 6.127
| USA | United States of America | Wagstaff Farm 1 | USA0058862 | 5 | 36.4586 | -78.9567 | Solar |  |  |  | 2013 | Wagstaff Farm LLC | U.S. Energy Information Administration | http://www.eia.gov/electricity/data/browser/ | U.S. Energy Information Administration | 67842 | 2017 |  | 9.229 | 9.017 | 9.74 | 9.283
| USA | United States of America | Wahoo | USA0002310 | 14.2 | 41.2118 | -96.6115 | Gas | Oil |  |  | 1963.1197 | City of Wahoo - (NE) | U.S. Energy Information Administration | http://www.eia.gov/electricity/data/browser/ | U.S. Energy Information Administration | 36201 | 2017 | 0.233 | 0.19 | 0.102 | 0.054 | 0.055
| USA | United States of America | Waiau | USA0000766 | 474.6 | 21.389 | -157.9615 | Oil |  |  |  | 1963.0078 | Hawaiian Electric Co Inc | U.S. Energy Information Administration | http://www.eia.gov/electricity/data/browser/ | U.S. Energy Information Administration | 21900 | 2017 | 1035.919 | 1044.924 | 1191.0293 | 912.935 | 912.198
| USA | United States of America | Waiau Hydro | USA0000774 | 1 | 19.7203 | -155.1189 | Hydro |  |  |  | 1924.1 | Hawaii Electric Light Co Inc | U.S. Energy Information Administration | http://www.eia.gov/electricity/data/browser/ | U.S. Energy Information Administration |  | 2017 | 5.128 | 6.795 | 5.972 | 3.377 | 4.251
| USA | United States of America | Waihonu North Solar | USA0058655 | 5 | 21.4706 | -158.0133 | Solar |  |  |  | 2016 | Waihonu North LLC | U.S. Energy Information Administration | http://www.eia.gov/electricity/data/browser/ | U.S. Energy Information Administration | 70620 | 2017 |  |  |  | 4.055 | 10.141 | 2.2296
| USA | United States of America | Waihonu South Solar | USA0058656 | 1.5 | 21.4689 | -158.0164 | Solar |  |  |  | 2016 | Waihonu South LLC | U.S. Energy Information Administration | http://www.eia.gov/electricity/data/browser/ | U.S. Energy Information Administration | 70109 | 2017 |  |  |  | 1.286 | 3.354 | 0.66889
| USA | United States of America | Wailuku River Hydroelectric | USA0054827 | 10.4 | 19.713 | -155.1486 | Hydro |  |  |  | 1993 | Wailuku Holding Company LLC | U.S. Energy Information Administration | http://www.eia.gov/electricity/data/browser/ | U.S. Energy Information Administration | 34080 | 2017 | 15.129 | 18.185 | 40.881 | 36.288 | 19.466
| USA | United States of America | Waimea | USA0000768 | 7.5 | 20.0252 | -155.6955 | Oil |  |  |  | 1971.6667 | Hawaii Electric Light Co Inc | U.S. Energy Information Administration | http://www.eia.gov/electricity/data/browser/ | U.S. Energy Information Administration | 21889 | 2017 | 4.071 | 3.021 | 2.802 | 1.798 | 1.037
| USA | United States of America | Wainiha Hydro | USA0010413 | 3.6 | 22.1963 | -159.5561 | Hydro |  |  |  | 1908 | McBryde Sugar Co Ltd | U.S. Energy Information Administration | http://www.eia.gov/electricity/data/browser/ | U.S. Energy Information Administration |  | 2017 | 23.136 | 25.253 | 25.222 | 24.533 | 21.475
| USA | United States of America | Wake County LFG Facility | USA0059688 | 7.2 | 35.674 | -78.854 | Waste | Oil |  |  | 2013.5 | Ingenco Renewable Development LLC | U.S. Energy Information Administration | http://www.eia.gov/electricity/data/browser/ | U.S. Energy Information Administration |  | 2017 |  | 30.094 | 32.038 | 44.557 | 42.202
| USA | United States of America | Wake Wind Energy Center | USA0058766 | 257 | 33.825 | -101.0997 | Wind |  |  |  | 2016 | Southern Power Co | U.S. Energy Information Administration | http://www.eia.gov/electricity/data/browser/ | U.S. Energy Information Administration | 69835 | 2017 |  |  |  | 261.682 | 1010.693 | 45.5937
| USA | United States of America | WakeSun CSG LLC | USA0060694 | 3 | 45.4729 | -94.4064 | Solar |  |  |  | 2017 | SunShare Management | U.S. Energy Information Administration | http://www.eia.gov/electricity/data/browser/ | U.S. Energy Information Administration |  | 2017 |  |  |  | 0 | 5.023 | 1.3378
| USA | United States of America | Wakefern Food Corp | USA0058123 | 2 | 40.51 | -74.3283 | Solar |  |  |  | 2013 | NJR Clean Energy Ventures Corporation | U.S. Energy Information Administration | http://www.eia.gov/electricity/data/browser/ | U.S. Energy Information Administration |  | 2017 | 2.976 | 2.744 | 2.722 | 2.781 | 2.605
| USA | United States of America | Wakefield | USA0002311 | 4.1 | 42.2691 | -96.8621 | Gas | Oil |  |  | 1959.0244 | City of Wakefield - (NE) | U.S. Energy Information Administration | http://www.eia.gov/electricity/data/browser/ | U.S. Energy Information Administration | 27305 | 2017 | 0.065 | 0.069 | 0.025 | 0.021 | 0.025
| USA | United States of America | Wakefield Solar | USA0061536 | 5 | 35.8142 | -78.3124 | Solar |  |  |  | 2018 | Cypress Creek Renewables | U.S. Energy Information Administration | http://www.eia.gov/electricity/data/browser/ | U.S. Energy Information Administration |  | 2017 |  |  |  |  | 0 | 2.2296
| USA | United States of America | Wal-Mart Truth or Consequences PV | USA0060341 | 1 | 33.1526 | -107.2498 | Solar |  |  |  | 2015 | SSA Solar of NM 3 LLC | U.S. Energy Information Administration | http://www.eia.gov/electricity/data/browser/ | U.S. Energy Information Administration |  | 2017 |  |  | 0.423 | 1.869 | 1.915 | 0.44593
| USA | United States of America | Walden | USA0010848 | 2.4 | 41.56 | -74.1952 | Hydro |  |  |  | 1986 | Consolidated Hydro New York Inc. | U.S. Energy Information Administration | http://www.eia.gov/electricity/data/browser/ | U.S. Energy Information Administration | 17448 | 2017 | 4.024 | 2.956 | 2.685 | 2.395 | 3.885
| USA | United States of America | Walgreens Woodland Distribution Center | USA0057006 | 1 | 38.6749 | -121.7134 | Solar |  |  |  | 2007 | SunE WG45 Woodland LLC | U.S. Energy Information Administration | http://www.eia.gov/electricity/data/browser/ | U.S. Energy Information Administration | 64234 | 2017 | 1.544 | 1.586 | 1.47 | 0.46 | 0.66
| USA | United States of America | Wallace | USA0059050 | 2 | 35.29 | -77.54 | Solar |  |  |  | 2014 | Sustainable Power Group LLC | U.S. Energy Information Administration | http://www.eia.gov/electricity/data/browser/ | U.S. Energy Information Administration | 68258 | 2017 | 0.15939 | 3.635 | 2.952 | 3.5 | 3.465
| USA | United States of America | Wallace Dam | USA0006087 | 321.2 | 33.3498 | -83.1574 | Hydro |  |  |  | 1980.1625 | Georgia Power Co | U.S. Energy Information Administration | http://www.eia.gov/electricity/data/browser/ | U.S. Energy Information Administration | 21006 | 2017 | 32.881 | -28.386 | 49.545 | -49.295 | -43.515
| USA | United States of America | Wallenpaupack | USA0003153 | 40 | 41.4679 | -75.1309 | Hydro |  |  |  | 1926 | Wallenpuapack Hydro | U.S. Energy Information Administration | http://www.eia.gov/electricity/data/browser/ | U.S. Energy Information Administration | 29959 | 2017 | 53.013 | 59.663 | 48.913 | 28.847 | 64.222
| USA | United States of America | Wallingford Energy | USA0055517 | 250 | 41.4487 | -72.8354 | Gas |  |  |  | 2001 | Wallingford Energy LLC | U.S. Energy Information Administration | http://www.eia.gov/electricity/data/browser/ | U.S. Energy Information Administration | 47008 | 2017 | 51.111 | 47.697 | 142.59 | 205.857 | 154.742
| USA | United States of America | Wallowa Falls | USA0003041 | 1.1 | 45.2667 | -117.2127 | Hydro |  |  |  | 1921 | PacifiCorp | U.S. Energy Information Administration | http://www.eia.gov/electricity/data/browser/ | U.S. Energy Information Administration | 29551 | 2017 | 5.34 | 2.354 | 3.49 | 4.34 | 4.642
| USA | United States of America | Wallys Wind Farm LLC | USA0056585 | 1.3 | 44.2851 | -96.4333 | Wind |  |  |  | 2006 | RENEW Energy Inc | U.S. Energy Information Administration | http://www.eia.gov/electricity/data/browser/ | U.S. Energy Information Administration |  | 2017 | 3.533 | 3.906 | 3.58 | 1.392 | 1.851
| USA | United States of America | Walmart Casa Grande | USA0057939 | 2 | 32.8668 | -111.7718 | Solar |  |  |  | 2011 | Tesla Inc. | U.S. Energy Information Administration | http://www.eia.gov/electricity/data/browser/ | U.S. Energy Information Administration | 64456 | 2017 | 3.5353 | 3.3096 | 3.1522 | 3.228 | 2.997
| USA | United States of America | Walnut | USA0004256 | 49.8 | 37.4903 | -120.9044 | Gas | Oil |  |  | 1986 | Turlock Irrigation District | U.S. Energy Information Administration | http://www.eia.gov/electricity/data/browser/ | U.S. Energy Information Administration | 57754 | 2017 | 0 | 0 | 0 | -0.162 | 0.307
| USA | United States of America | Walnut Creek Energy Park | USA0057515 | 500 | 34.0087 | -117.9449 | Gas |  |  |  | 2013 | NRG Walnut Creek LLC | U.S. Energy Information Administration | http://www.eia.gov/electricity/data/browser/ | U.S. Energy Information Administration | 35106 | 2017 | 316.129 | 489.374 | 439.715 | 445.55 | 347.16
| USA | United States of America | Walnut Energy Center | USA0056078 | 300.6 | 37.4878 | -120.8956 | Gas |  |  |  | 2006 | Turlock Irrigation District | U.S. Energy Information Administration | http://www.eia.gov/electricity/data/browser/ | U.S. Energy Information Administration | 35106 | 2017 | 1409.497 | 1468.675 | 1576.127 | 1205.595 | 1124.233
| USA | United States of America | Walnut Springs Solar | USA0061370 | 5 | 32.0787 | -97.7685 | Solar |  |  |  | 2017 | Cypress Creek Renewables | U.S. Energy Information Administration | http://www.eia.gov/electricity/data/browser/ | U.S. Energy Information Administration |  | 2017 |  |  |  | 0 | 10.85 | 2.2296
| USA | United States of America | Walnut Wind Farm | USA0056811 | 153 | 41.4517 | -95.2383 | Wind |  |  |  | 2009 | MidAmerican Energy Co | U.S. Energy Information Administration | http://www.eia.gov/electricity/data/browser/ | U.S. Energy Information Administration | 58415 | 2017 | 511.041 | 474.368 | 472.72 | 497.238 | 469.286
| USA | United States of America | Walpole Solar 2 | USA0058936 | 2.4 | 42.1172 | -71.2658 | Solar |  |  |  | 2014 | Walpole Solar 2 LLC | U.S. Energy Information Administration | http://www.eia.gov/electricity/data/browser/ | U.S. Energy Information Administration |  | 2017 |  | 3.021 | 3.674 | 3.905 | 3.635
| USA | United States of America | Walt Disney World Solar Facility | USA0059973 | 4.9 | 28.3737 | -81.5626 | Solar |  |  |  | 2016 | Duke Energy Florida Solar Solutions | U.S. Energy Information Administration | http://www.eia.gov/electricity/data/browser/ | U.S. Energy Information Administration |  | 2017 |  |  |  | 7.426 | 8.362 | 2.185
| USA | United States of America | Walter Bouldin Dam | USA0000004 | 225 | 32.5839 | -86.2831 | Hydro |  |  |  | 1967 | Alabama Power Co | U.S. Energy Information Administration | http://www.eia.gov/electricity/data/browser/ | U.S. Energy Information Administration | 12597 | 2017 | 812.071 | 590.121 | 560.467 | 468.96 | 628.655
| USA | United States of America | Walter C Beckjord | USA0002830 | 4 | 38.9917 | -84.2981 | Storage |  |  |  | 2015 | Duke Energy Ohio Inc | U.S. Energy Information Administration | http://www.eia.gov/electricity/data/browser/ | U.S. Energy Information Administration |  | 2017 | 2546.784 | 1549.141 | 0 | -53.992 | -3.281
| USA | United States of America | Walter F George | USA0000761 | 168 | 31.6245 | -85.0652 | Hydro |  |  |  | 1963 | USCE-Mobile District | U.S. Energy Information Administration | http://www.eia.gov/electricity/data/browser/ | U.S. Energy Information Administration | 35600 | 2017 | 468.021 | 408.703 | 396.783 | 352.098 | 328.266
| USA | United States of America | Walter Scott Jr Energy Center | USA0001082 | 1648.3 | 41.18 | -95.8408 | Coal |  |  |  | 1994.6707 | MidAmerican Energy Co | U.S. Energy Information Administration | http://www.eia.gov/electricity/data/browser/ | U.S. Energy Information Administration | 26312 | 2017 | 10947.1517 | 10799.4624 | 9586.255 | 8695.387 | 8563.352
| USA | United States of America | Walters | USA0002715 | 108 | 35.6946 | -83.0503 | Hydro |  |  |  | 1930 | Duke Energy Progress - (NC) | U.S. Energy Information Administration | http://www.eia.gov/electricity/data/browser/ | U.S. Energy Information Administration | 15628 | 2017 | 545.268 | 343.19 | 309.32 | 256.429 | 274.882
| USA | United States of America | Walters Solar (FLS 260) | USA0059603 | 5 | 34.4969 | -79.0489 | Solar |  |  |  | 2015 | Walters Solar (FLS 260) | U.S. Energy Information Administration | http://www.eia.gov/electricity/data/browser/ | U.S. Energy Information Administration |  | 2017 |  |  | 1.905 | 8.846 | 9.621 | 2.2296
| USA | United States of America | Walterville | USA0003071 | 8 | 44.0696 | -122.835 | Hydro |  |  |  | 1949 | Eugene Water & Electric Board | U.S. Energy Information Administration | http://www.eia.gov/electricity/data/browser/ | U.S. Energy Information Administration | 19816 | 2017 | 62.767 | 52.556 | 40.574 | 51.4998 | 61.467
| USA | United States of America | Walton 1 Solar Facility | USA0061311 | 2 | 38.8502 | -84.5923 | Solar |  |  |  | 2018 | Duke Energy Kentucky Inc | U.S. Energy Information Administration | http://www.eia.gov/electricity/data/browser/ | U.S. Energy Information Administration |  | 2017 |  |  |  |  | 0.036 | 0.89186
| USA | United States of America | Walton 2 Solar Facility | USA0061312 | 2 | 38.8502 | -84.5923 | Solar |  |  |  | 2018 | Duke Energy Kentucky Inc | U.S. Energy Information Administration | http://www.eia.gov/electricity/data/browser/ | U.S. Energy Information Administration |  | 2017 |  |  |  |  | 0.103 | 0.89186
| USA | United States of America | Walton Bainbridge Power Facility | USA0056015 | 80 | 30.911 | -84.5473 | Oil |  |  |  | 2000 | Walton Bainbridge LLC | U.S. Energy Information Administration | http://www.eia.gov/electricity/data/browser/ | U.S. Energy Information Administration |  | 2017 | 0.233 | 0.316 | 0.281 | 0.737 | 0.065
| USA | United States of America | Walton County Power LLC | USA0055128 | 494.1 | 33.8148 | -83.6954 | Gas |  |  |  | 2001 | SEPG Operating Services LLC Walton | U.S. Energy Information Administration | http://www.eia.gov/electricity/data/browser/ | U.S. Energy Information Administration |  | 2017 | 132.161 | 223.418 | 367.382 | 352.285 | 249.489
| USA | United States of America | Walton Discover Power Facility | USA0055138 | 103 | 32.541 | -85.0389 | Gas |  |  |  | 1999 | Walton Discover LLC | U.S. Energy Information Administration | http://www.eia.gov/electricity/data/browser/ | U.S. Energy Information Administration |  | 2017 | 1.441 | 3.38 | 13.535 | 19.268 | 4.037
| USA | United States of America | Walton Street Substation | USA0056598 | 6 | 37.7881 | -90.4336 | Oil |  |  |  | 2003 | City of Farmington - (MO) | U.S. Energy Information Administration | http://www.eia.gov/electricity/data/browser/ | U.S. Energy Information Administration |  | 2017 | 0.023 | 0 | 0 | 0.005 | 0.008
| USA | United States of America | Wamego | USA0001328 | 15.2 | 39.1992 | -96.3086 | Gas | Oil |  |  | 1985.9408 | City of Wamego - (KS) | U.S. Energy Information Administration | http://www.eia.gov/electricity/data/browser/ | U.S. Energy Information Administration | 36250 | 2017 | 0 | -0.328 | -0.733 | -0.746 | -0.676
| USA | United States of America | Wanapum | USA0003888 | 1079.8 | 46.8731 | -119.9703 | Hydro |  |  |  | 2008.9844 | PUD No 2 of Grant County | U.S. Energy Information Administration | http://www.eia.gov/electricity/data/browser/ | U.S. Energy Information Administration | 21319 | 2017 | 5282.107 | 3650.692 | 4998.58 | 5305.067 | 5238.337
| USA | United States of America | Wanship | USA0003698 | 1.9 | 40.7904 | -111.4043 | Hydro |  |  |  | 1958 | Weber Basin Water Conserv Dist | U.S. Energy Information Administration | http://www.eia.gov/electricity/data/browser/ | U.S. Energy Information Administration | 36479 | 2017 | 4.887 | 5.212 | 5.979 | 5.555 | 6.986
| USA | United States of America | Wansley | USA0006052 | 1956.8 | 33.4134 | -85.0323 | Coal | Oil |  |  | 1977.5675 | Georgia Power Co | U.S. Energy Information Administration | http://www.eia.gov/electricity/data/browser/ | U.S. Energy Information Administration | 21004 | 2017 | 1997.443 | 4851.97 | 4469.257 | 4661.714 | 3727.84
| USA | United States of America | Wansley Combined Cycle | USA0055965 | 1239 | 33.4064 | -85.037 | Gas |  |  |  | 2002 | Southern Power Co | U.S. Energy Information Administration | http://www.eia.gov/electricity/data/browser/ | U.S. Energy Information Administration | 21004 | 2017 | 4358.552 | 5965.153 | 7860.46 | 7072.035 | 8707.877
| USA | United States of America | Wansley Unit 9 | USA0007946 | 594.1 | 33.4083 | -85.0403 | Gas |  |  |  | 2004 | Municipal Electric Authority | U.S. Energy Information Administration | http://www.eia.gov/electricity/data/browser/ | U.S. Energy Information Administration |  | 2017 | 1533.96 | 1622.571 | 2701.206 | 2722.525 | 2650.322
| USA | United States of America | Wappinger Falls Hydroelectric | USA0054573 | 2 | 41.5984 | -73.922 | Hydro |  |  |  | 1989 | Windsor Machinery Co Inc | U.S. Energy Information Administration | http://www.eia.gov/electricity/data/browser/ | U.S. Energy Information Administration |  | 2017 | 9.978 | 8.398 | 6.563 | 5.833 | 7.166
| USA | United States of America | Wapsie Valley Creamery Back Up Generator | USA0059379 | 1.8 | 42.4778 | -91.8911 | Oil |  |  |  | 2015 | Wapsie Valley Creamery | U.S. Energy Information Administration | http://www.eia.gov/electricity/data/browser/ | U.S. Energy Information Administration |  | 2017 |  |  | 0 | 0 | 0 | 10.0544
| USA | United States of America | Wapsipinicon Wind Project | USA0056876 | 100.5 | 43.8006 | -92.6822 | Wind |  |  |  | 2009 | EDF Renewable Asset Holdings Inc. | U.S. Energy Information Administration | http://www.eia.gov/electricity/data/browser/ | U.S. Energy Information Administration | 58272 | 2017 | 331.525 | 340.884 | 324.607 | 303.198 | 303.408
| USA | United States of America | Ward Butte Windfarm LLC | USA0056975 | 6.6 | 45.6967 | -119.4097 | Wind |  |  |  | 2009 | Echo 1 | U.S. Energy Information Administration | http://www.eia.gov/electricity/data/browser/ | U.S. Energy Information Administration |  | 2017 | 17.935 | 17.718 | 15.629 | 16.909 | 14.567
| USA | United States of America | Ward WTP | USA0057607 | 2 | 35.9678 | -79.9708 | Oil |  |  |  | 1999 | Town Of High Point | U.S. Energy Information Administration | http://www.eia.gov/electricity/data/browser/ | U.S. Energy Information Administration |  | 2017 | 0.003 | 0.003 | 0.008 | 0.076 | 0.118
| USA | United States of America | Ware Shoals Hydro Project | USA0010801 | 6.2 | 34.404 | -82.2336 | Hydro |  |  |  | 1963.2581 | Aquenergy Systems Inc | U.S. Energy Information Administration | http://www.eia.gov/electricity/data/browser/ | U.S. Energy Information Administration | 17450 | 2017 | 27.655 | 17.169 | 9.423 | 8.812 | 4.522
| USA | United States of America | Wareham MA 1 | USA0060443 | 2 | 41.8017 | -70.7046 | Solar |  |  |  | 2016 | Clean Energy Collective LLC | U.S. Energy Information Administration | http://www.eia.gov/electricity/data/browser/ | U.S. Energy Information Administration |  | 2017 |  |  |  | 1.869 | 3.051 | 0.89186
| USA | United States of America | Warm Springs Hydro Project | USA0054261 | 2.7 | 38.7221 | -123.0112 | Hydro |  |  |  | 1989 | Sonoma County Water Agency | U.S. Energy Information Administration | http://www.eia.gov/electricity/data/browser/ | U.S. Energy Information Administration | 32951 | 2017 | 13.182 | 9.404 | 10.267 | 8.952 | 3.356
| USA | United States of America | Warm Springs Power Enterprises | USA0054721 | 19.6 | 44.7242 | -121.2477 | Hydro |  |  |  | 1982 | Warm Springs Power Enterprises | U.S. Energy Information Administration | http://www.eia.gov/electricity/data/browser/ | U.S. Energy Information Administration |  | 2017 | 83.459 | 89.305 | 81.909 | 82.063 | 76.785
| USA | United States of America | Warner Lambert | USA0054604 | 12.4 | 42.2993 | -83.7053 | Oil | Gas |  |  | 2000.4597 | University of Michigan NCampus Research | U.S. Energy Information Administration | http://www.eia.gov/electricity/data/browser/ | U.S. Energy Information Administration |  | 2017 | 0 | 0 | 25.0155 | 0 | 24.4679
| USA | United States of America | Warren | USA0003132 | 53.1 | 41.8359 | -79.1887 | Oil | Gas |  |  | 1972 | NRG REMA LLC | U.S. Energy Information Administration | http://www.eia.gov/electricity/data/browser/ | U.S. Energy Information Administration |  | 2017 | 0 | 66.071 | 5.568 | 2.457 | 3.991
| USA | United States of America | Warren County | USA0055939 | 1472.2 | 38.9717 | -78.1772 | Gas | Oil |  |  | 2015 | Virginia Electric & Power Co | U.S. Energy Information Administration | http://www.eia.gov/electricity/data/browser/ | U.S. Energy Information Administration | 50808 | 2017 |  |  | 0 | 0 | 8896.717 | 10372.3397
| USA | United States of America | Warren County Solar | USA0056888 | 2 | 40.789 | -75.107 | Solar |  |  |  | 2012 | EPP Renewable Energy | U.S. Energy Information Administration | http://www.eia.gov/electricity/data/browser/ | U.S. Energy Information Administration |  | 2017 | 3.245 | 3.68 | 3.698 | 3.627 | 3.351
| USA | United States of America | Warren DPC Solar | USA0060890 | 2.2 | 44.9596 | -92.5182 | Solar |  |  |  | 2017 | SoCore Energy LLC | U.S. Energy Information Administration | http://www.eia.gov/electricity/data/browser/ | U.S. Energy Information Administration |  | 2017 |  |  |  |  | 2.281 | 0.98104
| USA | United States of America | Warren F Sam Beasley Generation Station | USA0007962 | 96 | 39.2792 | -75.6239 | Gas | Oil |  |  | 2007.3125 | Delaware Municipal Electric Corp | U.S. Energy Information Administration | http://www.eia.gov/electricity/data/browser/ | U.S. Energy Information Administration | 49811 | 2017 | 23.974 | 42.817 | 43.54 | 72.908 | 17.391
| USA | United States of America | Warrensburg Hydroelectric | USA0010218 | 2.9 | 43.4833 | -73.7986 | Hydro |  |  |  | 1989 | Boralex Hydro Operations Inc | U.S. Energy Information Administration | http://www.eia.gov/electricity/data/browser/ | U.S. Energy Information Administration | 12388 | 2017 | 10.207 | 11.83 | 10.426 | 9.522 | 12.515
| USA | United States of America | Warrenton Farm | USA0058312 | 4 | 36.415 | -78.1711 | Solar |  |  |  | 2013 | Warrenton Farm LLC | U.S. Energy Information Administration | http://www.eia.gov/electricity/data/browser/ | U.S. Energy Information Administration |  | 2017 | 7.886 | 7.687 | 7.562 | 7.75 | 7.883
| USA | United States of America | Warrick | USA0006705 | 822.8 | 37.915 | -87.3328 | Coal | Gas |  |  | 1965.7479 | AGC Division of APG Inc | U.S. Energy Information Administration | http://www.eia.gov/electricity/data/browser/ | U.S. Energy Information Administration | 33215 | 2017 | 5339.464 | 5511.832 | 5491.581 | 3450.181 | 2645.859
| USA | United States of America | Warrior Ridge Hydro | USA0010152 | 2.8 | 40.54 | -78.0346 | Hydro |  |  |  | 1986 | American Hydro Power Company | U.S. Energy Information Administration | http://www.eia.gov/electricity/data/browser/ | U.S. Energy Information Administration | 13141 | 2017 | 6.223 | 6.57 | 7.322 | 6.935 | 5.725
| USA | United States of America | Warsaw Farm | USA0058848 | 65 | 35.0056 | -78.1258 | Solar |  |  |  | 2016 | Duke Energy Progress - (NC) | U.S. Energy Information Administration | http://www.eia.gov/electricity/data/browser/ | U.S. Energy Information Administration | 66571 | 2017 |  |  | 4.182 | 61.102 | 115.981 | 28.9853
| USA | United States of America | Warsaw I | USA0059119 | 2 | 35.01 | -78.11 | Solar |  |  |  | 2014 | Sustainable Power Group LLC | U.S. Energy Information Administration | http://www.eia.gov/electricity/data/browser/ | U.S. Energy Information Administration |  | 2017 | 0.16533 | 3.638 | 3.018 | 3.563 | 3.593
| USA | United States of America | Warsaw II | USA0059120 | 2 | 35.01 | -78.05 | Solar |  |  |  | 2014 | Sustainable Power Group LLC | U.S. Energy Information Administration | http://www.eia.gov/electricity/data/browser/ | U.S. Energy Information Administration |  | 2017 | 0.15642 | 3.66 | 3.084 | 3.458 | 3.592
| USA | United States of America | Waseca Solar | USA0060532 | 10 | 44.0924 | -93.531 | Solar |  |  |  | 2017 | Enel Green Power NA Inc. | U.S. Energy Information Administration | http://www.eia.gov/electricity/data/browser/ | U.S. Energy Information Administration |  | 2017 |  |  |  | 0 | 8.442 | 4.4593
| USA | United States of America | Washington | USA0001329 | 8.9 | 39.7306 | -96.9795 | Oil | Gas |  |  | 1972.573 | City of Washington - (KS) | U.S. Energy Information Administration | http://www.eia.gov/electricity/data/browser/ | U.S. Energy Information Administration | 36335 | 2017 | 0.178 | 0.024 | 0.054 | 0.038 | 0.044
| USA | United States of America | Washington Airport Solar LLC | USA0058845 | 5 | 35.5653 | -77.0536 | Solar |  |  |  | 2014 | Washington Airport Solar LLC | U.S. Energy Information Administration | http://www.eia.gov/electricity/data/browser/ | U.S. Energy Information Administration |  | 2017 |  | 8.374 | 9.472 | 9.667 | 9.646
| USA | United States of America | Washington City Electric Generation | USA0059660 | 6 | 37.155 | -113.4392 | Gas |  |  |  | 2007.6667 | City of Washington - (UT) | U.S. Energy Information Administration | http://www.eia.gov/electricity/data/browser/ | U.S. Energy Information Administration |  | 2017 |  | 0.489 | 0.429 | 1.524 | 0.033
| USA | United States of America | Washington County Cogeneration Facility | USA0007697 | 122.5 | 31.2504 | -88.0156 | Gas |  |  |  | 1999 | Alabama Power Co | U.S. Energy Information Administration | http://www.eia.gov/electricity/data/browser/ | U.S. Energy Information Administration | 45690 | 2017 | 827.043 | 828.885 | 833.574 | 718.606 | 828.512
| USA | United States of America | Washington County Power LLC | USA0055332 | 795.6 | 33.0922 | -82.98 | Gas |  |  |  | 2003 | SEPG Operating Services LLC WCP | U.S. Energy Information Administration | http://www.eia.gov/electricity/data/browser/ | U.S. Energy Information Administration |  | 2017 | 125.945 | 61.274 | 197.515 | 128.929 | 118.699
| USA | United States of America | Washington Energy Facility | USA0055397 | 714.9 | 39.58 | -81.6564 | Gas |  |  |  | 2002 | Dynegy Washington Energy Facility | U.S. Energy Information Administration | http://www.eia.gov/electricity/data/browser/ | U.S. Energy Information Administration |  | 2017 | 4014.294 | 4345.118 | 4869.157 | 4376.341 | 4034.992
| USA | United States of America | Washington Island | USA0004148 | 5 | 45.3709 | -86.9308 | Oil |  |  |  | 1985.84 | Washington Island El Coop Inc | U.S. Energy Information Administration | http://www.eia.gov/electricity/data/browser/ | U.S. Energy Information Administration | 36331 | 2017 | 0.049 | 0.045 | 0.03 | 0.125 | 0.014
| USA | United States of America | Washington Millfield Solar LLC | USA0058846 | 5 | 35.4994 | -76.8336 | Solar |  |  |  | 2014 | Washington Millfield Solar LLC | U.S. Energy Information Administration | http://www.eia.gov/electricity/data/browser/ | U.S. Energy Information Administration |  | 2017 | 0.307 | 9.678 | 9.552 | 9.686 | 9.951
| USA | United States of America | Washington White Post Solar LLC | USA0058135 | 12.4 | 35.5052 | -76.8484 | Solar |  |  |  | 2013 | Washington White Post Solar LLC | U.S. Energy Information Administration | http://www.eia.gov/electricity/data/browser/ | U.S. Energy Information Administration | 66572 | 2017 | 22.1 | 21.738 | 21.504 | 22.506 | 22.456
| USA | United States of America | Washoe | USA0006532 | 2.6 | 39.3022 | -119.5604 | Hydro |  |  |  | 1904 | Truckee Meadows Water Authority | U.S. Energy Information Administration | http://www.eia.gov/electricity/data/browser/ | U.S. Energy Information Administration | 32677 | 2017 | 12.658 | 7.536 | 2.612 | 8.279 | 9.437
| USA | United States of America | Wasson CO2 Removal Plant | USA0052122 | 23.4 | 33.0099 | -102.7569 | Gas |  |  |  | 1988 | Occidental Permian Ltd | U.S. Energy Information Administration | http://www.eia.gov/electricity/data/browser/ | U.S. Energy Information Administration | 13238 | 2017 | 122.742 | 156.96 | 161.1 | 156.13 | 150.331
| USA | United States of America | Waste Management Arden LFGTE | USA0057014 | 4.8 | 40.2058 | -80.2611 | Waste |  |  |  | 2009 | WM Renewable Energy LLC | U.S. Energy Information Administration | http://www.eia.gov/electricity/data/browser/ | U.S. Energy Information Administration |  | 2017 | 35.033 | 32.204 | 35.045 | 37.022 | 37.366
| USA | United States of America | Waste Management Bethel LFGTE | USA0056531 | 4.8 | 37.0764 | -76.4444 | Waste |  |  |  | 2008 | WM Renewable Energy LLC | U.S. Energy Information Administration | http://www.eia.gov/electricity/data/browser/ | U.S. Energy Information Administration |  | 2017 | 37.65 | 37.575 | 34.531 | 36.767 | 38.383
| USA | United States of America | Waste Management Columbia Ridge LFGTE | USA0057015 | 12.8 | 45.5739 | -120.2969 | Waste |  |  |  | 2012 | WM Renewable Energy LLC | U.S. Energy Information Administration | http://www.eia.gov/electricity/data/browser/ | U.S. Energy Information Administration | 60899 | 2017 | 52.141 | 69.803 | 94.671 | 99.931 | 96.156
| USA | United States of America | Waste Management Crossroads LFGTE | USA0057016 | 3.2 | 44.7014 | -69.8319 | Waste |  |  |  | 2009 | WM Renewable Energy LLC | U.S. Energy Information Administration | http://www.eia.gov/electricity/data/browser/ | U.S. Energy Information Administration |  | 2017 | 22.129 | 25.178 | 22.696 | 20.39 | 20.95
| USA | United States of America | Waste Management Eco Vista LFGTE | USA0057025 | 4 | 36.1408 | -94.2597 | Waste |  |  |  | 2010 | WM Renewable Energy LLC | U.S. Energy Information Administration | http://www.eia.gov/electricity/data/browser/ | U.S. Energy Information Administration |  | 2017 | 30.908 | 32.141 | 33.333 | 30.837 | 32.383
| USA | United States of America | Waste Management King George LFGTE | USA0057022 | 13.2 | 38.2747 | -77.3081 | Waste |  |  |  | 2010.25 | WM Renewable Energy LLC | U.S. Energy Information Administration | http://www.eia.gov/electricity/data/browser/ | U.S. Energy Information Administration |  | 2017 | 84.274 | 90.413 | 87.054 | 86.836 | 83.996
| USA | United States of America | Waste Management Lockwood LFGTE | USA0057166 | 3.2 | 39.4933 | -119.6203 | Waste |  |  |  | 2012 | WM Renewable Energy LLC | U.S. Energy Information Administration | http://www.eia.gov/electricity/data/browser/ | U.S. Energy Information Administration |  | 2017 | 24.277 | 24.568 | 25.695 | 25.631 | 25.22
| USA | United States of America | Waste Management Madison County LFGTE | USA0057021 | 1.6 | 43.0336 | -75.7028 | Waste |  |  |  | 2009 | WM Renewable Energy LLC | U.S. Energy Information Administration | http://www.eia.gov/electricity/data/browser/ | U.S. Energy Information Administration |  | 2017 | 6.491 | 6.201 | 6.702 | 6.349 | 5.479
| USA | United States of America | Waste Management Middle Peninsula LFGTE | USA0057018 | 6.4 | 37.5197 | -76.6245 | Waste |  |  |  | 2009 | WM Renewable Energy LLC | U.S. Energy Information Administration | http://www.eia.gov/electricity/data/browser/ | U.S. Energy Information Administration | 59834 | 2017 | 46.057 | 48.022 | 50.631 | 49.056 | 47.98
| USA | United States of America | Waste Management Naples LFGTE Project | USA0057168 | 4 | 26.1558 | -81.6581 | Waste |  |  |  | 2011 | WM Renewable Energy LLC | U.S. Energy Information Administration | http://www.eia.gov/electricity/data/browser/ | U.S. Energy Information Administration |  | 2017 | 25.696 | 25.039 | 21.182 | 17.3 | 16.96
| USA | United States of America | Waste Management Northern Oaks LFGTE | USA0057024 | 1.6 | 43.9906 | -84.8003 | Waste |  |  |  | 2010 | WM Renewable Energy LLC | U.S. Energy Information Administration | http://www.eia.gov/electricity/data/browser/ | U.S. Energy Information Administration | 60566 | 2017 | 11.991 | 12.498 | 11.756 | 12.22 | 11.72
| USA | United States of America | Waste Management Piedmont LFGTE Project | USA0057169 | 2.4 | 36.1936 | -80.0406 | Waste |  |  |  | 2011 | WM Renewable Energy LLC | U.S. Energy Information Administration | http://www.eia.gov/electricity/data/browser/ | U.S. Energy Information Administration |  | 2017 | 17.721 | 17.083 | 15.647 | 14.494 | 14.971
| USA | United States of America | Waste Management Rolling Meadows LFGTE | USA0057023 | 5.6 | 39.1746 | -95.7311 | Waste |  |  |  | 2010 | WM Renewable Energy LLC | U.S. Energy Information Administration | http://www.eia.gov/electricity/data/browser/ | U.S. Energy Information Administration | 60900 | 2017 | 46.753 | 46.591 | 46.687 | 48.157 | 48.046
| USA | United States of America | Waste Mangement Redwood LFGTE | USA0059299 | 4 | 38.1608 | -122.565 | Waste |  |  |  | 2017 | WM Renewable Energy LLC | U.S. Energy Information Administration | http://www.eia.gov/electricity/data/browser/ | U.S. Energy Information Administration |  | 2017 |  |  |  |  | 16.799 | 0
| USA | United States of America | Waste Water Plant Generator | USA0056022 | 1.6 | 37.2278 | -96.9897 | Oil |  |  |  | 1993 | City of Winfield - (KS) | U.S. Energy Information Administration | http://www.eia.gov/electricity/data/browser/ | U.S. Energy Information Administration |  | 2017 |  | 0 | 0.006 | 0 | 0.002
| USA | United States of America | Waste Water Treatment Plant | USA0059060 | 1.5 | 42.41 | -73.24 | Solar |  |  |  | 2012 | City of Pittsfield | U.S. Energy Information Administration | http://www.eia.gov/electricity/data/browser/ | U.S. Energy Information Administration |  | 2017 | 1.885 | 1.686 | 0.539 | 1.805 | 1.233
| USA | United States of America | Watauga | USA0003418 | 57.6 | 36.3413 | -82.1264 | Hydro |  |  |  | 1949 | Tennessee Valley Authority | U.S. Energy Information Administration | http://www.eia.gov/electricity/data/browser/ | U.S. Energy Information Administration | 34377 | 2017 | 232.468 | 70.848 | 132.025 | 89.926 | 77.196
| USA | United States of America | Watchtower Educational Center | USA0055619 | 2.1 | 41.4984 | -73.5746 | Gas | Oil |  |  | 1996.3333 | Watchtower Bible & Tract Soc-NY | U.S. Energy Information Administration | http://www.eia.gov/electricity/data/browser/ | U.S. Energy Information Administration |  | 2017 | 0 | 0 | 0 | 0 | 0
| USA | United States of America | Water Filter Plant #2 | USA0055534 | 1.8 | 35.7377 | -81.7278 | Oil |  |  |  | 2013 | City of Morganton - (NC) | U.S. Energy Information Administration | http://www.eia.gov/electricity/data/browser/ | U.S. Energy Information Administration |  | 2017 | 0.028 | 0.026 | 0.019 | 0.052 | 0.05
| USA | United States of America | Water Reclamation Plant | USA0058617 | 2 | 44.0647 | -92.4692 | Biomass | Gas |  |  | 2005.5 | City of Rochester | U.S. Energy Information Administration | http://www.eia.gov/electricity/data/browser/ | U.S. Energy Information Administration |  | 2017 | 2.6382 | 4.1581 | 3.4173 | 3.6917 | 3.6721
| USA | United States of America | Water Street Station | USA0007398 | 12.6 | 43.5828 | -83.8967 | Gas | Oil |  |  | 1982.1905 | City of Bay City - (MI) | U.S. Energy Information Administration | http://www.eia.gov/electricity/data/browser/ | U.S. Energy Information Administration | 34197 | 2017 | 0.569 | 0.085 | 0.162 | 0.763 | 0.723
| USA | United States of America | Water Treatment 1 & 2 | USA0057605 | 5.2 | 41.3469 | -72.0411 | Oil |  |  |  | 2010 | Connecticut Mun Elec Engy Coop | U.S. Energy Information Administration | http://www.eia.gov/electricity/data/browser/ | U.S. Energy Information Administration |  | 2017 | 0.677 | 0.89 | 0.769 | 0.627 | 0.518
| USA | United States of America | Water Treatment Plant Generators | USA0056368 | 1.8 | 38.7607 | -77.6209 | Oil |  |  |  | 2007 | City of Manassas - (VA) | U.S. Energy Information Administration | http://www.eia.gov/electricity/data/browser/ | U.S. Energy Information Administration |  | 2017 | 0.018 | 0.024 | 0.043 | 0.005 | 0.013
| USA | United States of America | Waterbury 22 | USA0006520 | 5.5 | 44.3813 | -72.7677 | Hydro |  |  |  | 1953 | Green Mountain Power Corp | U.S. Energy Information Administration | http://www.eia.gov/electricity/data/browser/ | U.S. Energy Information Administration | 21415 | 2017 | 22.512 | 17.498 | 16.216 | 13.783 | 14.448
| USA | United States of America | Waterbury Generation | USA0056629 | 96 | 41.5444 | -73.0417 | Gas | Oil |  |  | 2009 | Engie North America | U.S. Energy Information Administration | http://www.eia.gov/electricity/data/browser/ | U.S. Energy Information Administration | 57928 | 2017 | 20.683 | 24.75 | 0 | 0 | 33.33
| USA | United States of America | Wateree | USA0003297 | 771.8 | 33.8264 | -80.6228 | Coal |  |  |  | 1971 | South Carolina Electric&Gas Company | U.S. Energy Information Administration | http://www.eia.gov/electricity/data/browser/ | U.S. Energy Information Administration | 32996 | 2017 | 2805.5 | 3669.562 | 3198.891 | 3390.308 | 3566.446
| USA | United States of America | Wateree Hydro | USA0003270 | 76.7 | 34.3355 | -80.7021 | Hydro |  |  |  | 1919 | Duke Energy Carolinas LLC | U.S. Energy Information Administration | http://www.eia.gov/electricity/data/browser/ | U.S. Energy Information Administration | 18747 | 2017 | 303.924 | 232.806 | 238.425 | 187.824 | 170.321
| USA | United States of America | Waterford 1 & 2 | USA0008056 | 932 | 29.9989 | -90.4768 | Gas | Oil |  |  | 1976.4957 | Entergy Louisiana LLC | U.S. Energy Information Administration | http://www.eia.gov/electricity/data/browser/ | U.S. Energy Information Administration | 25137 | 2017 | 963.569 | 1232.649 | 1341.067 | 843.866 | 829.181
| USA | United States of America | Waterford 3 | USA0004270 | 1199.8 | 29.9953 | -90.4716 | Nuclear |  |  |  | 1985 | Entergy Louisiana LLC | U.S. Energy Information Administration | http://www.eia.gov/electricity/data/browser/ | U.S. Energy Information Administration | 25138 | 2017 | 9367.751 | 9156.336 | 8384.741 | 10096.757 | 8377.463
| USA | United States of America | Waterford Holdco CSG | USA0061452 | 2.7 | 44.4755 | -93.1986 | Solar |  |  |  | 2017 | Waterford Holdco LLC | U.S. Energy Information Administration | http://www.eia.gov/electricity/data/browser/ | U.S. Energy Information Administration |  | 2017 |  |  |  |  | 0.049 | 1.204
| USA | United States of America | Waterford Power LLC | USA0055503 | 921.6 | 39.5333 | -81.7178 | Gas |  |  |  | 2003 | Waterford Power LLC | U.S. Energy Information Administration | http://www.eia.gov/electricity/data/browser/ | U.S. Energy Information Administration |  | 2017 | 3839.02 | 3923.031 | 6151.587 | 6543.375 | 6000.227
| USA | United States of America | Waterloo | USA0000971 | 30.2 | 38.3348 | -90.1589 | Oil | Gas |  |  | 1989.6656 | City of Waterloo - (IL) | U.S. Energy Information Administration | http://www.eia.gov/electricity/data/browser/ | U.S. Energy Information Administration |  | 2017 | 0 | 0.766 | 0 | 0 | 0.63
| USA | United States of America | Waterloo Hydroelectric Project | USA0061642 | 1.5 | 42.9019 | -76.8623 | Hydro |  |  |  | 1915 | C-S Canal Hydro LLC | U.S. Energy Information Administration | http://www.eia.gov/electricity/data/browser/ | U.S. Energy Information Administration |  | 2017 |  |  |  |  | 4.743 | 68.5398
| USA | United States of America | Waterloo Lundquist | USA0007851 | 18 | 42.5062 | -92.3456 | Oil |  |  |  | 2000 | MidAmerican Energy Co | U.S. Energy Information Administration | http://www.eia.gov/electricity/data/browser/ | U.S. Energy Information Administration | 48112 | 2017 | -0.414 | -0.017 | 0.108 | 0.233 | 0.106
| USA | United States of America | Waterloo Solar LLC | USA0058796 | 1 | 41.4339 | -85.0439 | Solar |  |  |  | 2012 | Sustainable Power Group LLC | U.S. Energy Information Administration | http://www.eia.gov/electricity/data/browser/ | U.S. Energy Information Administration |  | 2017 | 1.604 | 1.542 | 1.662 | 1.587 | 1.65
| USA | United States of America | Waterport | USA0002623 | 4 | 43.3272 | -78.2394 | Hydro |  |  |  | 1921 | Erie Boulevard Hydropower LP | U.S. Energy Information Administration | http://www.eia.gov/electricity/data/browser/ | U.S. Energy Information Administration | 27875 | 2017 | 15.401 | 14.443 | 10.147 | 9.965 | 18.71
| USA | United States of America | Waters River | USA0001678 | 64.9 | 42.5429 | -70.9283 | Gas | Oil |  |  | 1984.0924 | City of Peabody - (MA) | U.S. Energy Information Administration | http://www.eia.gov/electricity/data/browser/ | U.S. Energy Information Administration | 29794 | 2017 | 7.152 | 10.647 | 10.578 | 6.132 | 14.306
| USA | United States of America | Waterside Power LLC | USA0056189 | 69.6 | 41.0372 | -73.5564 | Oil |  |  |  | 2004.6667 | Waterside Power LLC | U.S. Energy Information Administration | http://www.eia.gov/electricity/data/browser/ | U.S. Energy Information Administration | 70541 | 2017 | 1.895 | 3.534 | 1.026 | 1.452 | 1.242
| USA | United States of America | Watertown | USA0002700 | 8.1 | 43.9758 | -75.8747 | Hydro |  |  |  | 1924 | City of Watertown - (NY) | U.S. Energy Information Administration | http://www.eia.gov/electricity/data/browser/ | U.S. Energy Information Administration |  | 2017 | 23.581 | 25.12 | 20.759 | 21.917 | 29.979
| USA | United States of America | Watertown Power Plant | USA0007247 | 67.5 | 44.9017 | -97.1083 | Oil |  |  |  | 1978 | Missouri Basin Muni Power Agny | U.S. Energy Information Administration | http://www.eia.gov/electricity/data/browser/ | U.S. Energy Information Administration |  | 2017 | 0 | 0.072 | 0.143 | 0.091 | 0.141
| USA | United States of America | Watervliet PV | USA0059853 | 4.6 | 42.19 | -86.23 | Solar |  |  |  | 2016 | Indiana Michigan Power Co | U.S. Energy Information Administration | http://www.eia.gov/electricity/data/browser/ | U.S. Energy Information Administration | 68904 | 2017 |  |  |  | 0.605 | 7.716 | 2.0513
| USA | United States of America | Watkins Manufacturing Co. | USA0057715 | 2 | 33.1438 | -117.2369 | Gas |  |  |  | 2001 | Watkins Manufacturing Corporation | U.S. Energy Information Administration | http://www.eia.gov/electricity/data/browser/ | U.S. Energy Information Administration |  | 2017 | 3.155 | 2.879 | 0.606 | 4.286 | 3.3153
| USA | United States of America | Watson Cogeneration | USA0050216 | 405 | 33.8166 | -118.2448 | Gas | Oil |  |  | 1988 | ARCO Products Co-Watson | U.S. Energy Information Administration | http://www.eia.gov/electricity/data/browser/ | U.S. Energy Information Administration | 13450 | 2017 | 3111.957 | 3067.299 | 3024.774 | 3047.62 | 3019.601
| USA | United States of America | Watson Seed Farm PV1 | USA0059153 | 20 | 36.1297 | -77.7214 | Solar |  |  |  | 2016 | Ecoplexus Inc | U.S. Energy Information Administration | http://www.eia.gov/electricity/data/browser/ | U.S. Energy Information Administration | 70074 | 2017 |  |  | 0 | 33.551 | 34.499 | 8.9186
| USA | United States of America | Watts 3115 | USA0058454 | 2 | 34.6008 | -117.6422 | Solar |  |  |  | 2013.25 | CD US Solar MT 2 LLC | U.S. Energy Information Administration | http://www.eia.gov/electricity/data/browser/ | U.S. Energy Information Administration |  | 2017 | 1.591 | 3.017 | 4.292 | 4.423 | 4.088
| USA | United States of America | Watts Bar Hydro | USA0003420 | 174.6 | 35.6197 | -84.7855 | Hydro |  |  |  | 1942.7652 | Tennessee Valley Authority | U.S. Energy Information Administration | http://www.eia.gov/electricity/data/browser/ | U.S. Energy Information Administration | 40829 | 2017 | 1224.851 | 841.865 | 974.303 | 705.84 | 890.182
| USA | United States of America | Watts Bar Nuclear Plant | USA0007722 | 2539.8 | 35.6021 | -84.7895 | Nuclear |  |  |  | 2006 | Tennessee Valley Authority | U.S. Energy Information Administration | http://www.eia.gov/electricity/data/browser/ | U.S. Energy Information Administration | 34375 | 2017 | 9967.803 | 8777.615 | 8449.15 | 12335.478 | 13576.203
| USA | United States of America | Watts Farm | USA0058317 | 5 | 34.7269 | -79.3353 | Solar |  |  |  | 2012 | Watts Farm LLC | U.S. Energy Information Administration | http://www.eia.gov/electricity/data/browser/ | U.S. Energy Information Administration | 68437 | 2017 | 9.665 | 8.993 | 8.58 | 8.875 | 9.318
| USA | United States of America | Waukegan | USA0000883 | 793.7 | 42.3833 | -87.8133 | Coal | Oil | Gas |  | 1961.2017 | Midwest Generations EME LLC | U.S. Energy Information Administration | http://www.eia.gov/electricity/data/browser/ | U.S. Energy Information Administration | 17178 | 2017 | 3509.115 | 2787.02 | 1796.289 | 1772.897 | 1839.506
| USA | United States of America | Waupun Correctional Central Heating Plt | USA0054407 | 4.3 | 43.6233 | -88.7297 | Oil | Gas |  |  | 1974.8372 | State of Wisconsin | U.S. Energy Information Administration | http://www.eia.gov/electricity/data/browser/ | U.S. Energy Information Administration |  | 2017 | 0 | 0 | 0 | 0 | 1.521
| USA | United States of America | Wausau | USA0004077 | 5.4 | 44.9575 | -89.6367 | Hydro |  |  |  | 1922 | Wisconsin Public Service Corp | U.S. Energy Information Administration | http://www.eia.gov/electricity/data/browser/ | U.S. Energy Information Administration | 37263 | 2017 | 28.133 | 31.598 | 31.25 | 40.38 | 39.739
| USA | United States of America | Wausau Paper Middletown | USA0057940 | 7.5 | 39.52 | -84.4062 | Coal | Oil |  |  | 1986 | Wausau Paper Middletown | U.S. Energy Information Administration | http://www.eia.gov/electricity/data/browser/ | U.S. Energy Information Administration |  | 2017 | 9.2 | 8.76 | 9.3547 | 9.151 | 9.29
| USA | United States of America | WaveSun | USA0061587 | 5 | 45.0608 | -93.9802 | Solar |  |  |  | 2018 | Generate Capital | U.S. Energy Information Administration | http://www.eia.gov/electricity/data/browser/ | U.S. Energy Information Administration |  | 2017 |  |  |  |  | 0.28 | 2.2296
| USA | United States of America | Waverly Community Wind Project | USA0057214 | 2.7 | 42.7317 | -92.4711 | Wind |  |  |  | 2007.6667 | Waverly Municipal Elec Utility | U.S. Energy Information Administration | http://www.eia.gov/electricity/data/browser/ | U.S. Energy Information Administration |  | 2017 | 6.194 | 7.218 | 6.834 | 6.47 | 4.496
| USA | United States of America | Waverly Municipal Electric North Plant | USA0006554 | 25.1 | 42.7317 | -92.4711 | Oil | Gas |  |  | 1986.7649 | Waverly Municipal Elec Utility | U.S. Energy Information Administration | http://www.eia.gov/electricity/data/browser/ | U.S. Energy Information Administration |  | 2017 | 0.57 | 0.448 | 0.261 | 0.2 | 0.379
| USA | United States of America | Waverly Wind Farm LLC | USA0057614 | 199 | 38.2569 | -95.8142 | Wind |  |  |  | 2016 | Waverly Wind Farm LLC | U.S. Energy Information Administration | http://www.eia.gov/electricity/data/browser/ | U.S. Energy Information Administration | 67704 | 2017 |  |  |  | 769.197 | 837.74 | 35.3041
| USA | United States of America | Waxdale | USA0059448 | 10 | 42.7094 | -87.8853 | Waste | Gas | Wind |  | 2007.05 | S.C. Johnson & Son Inc. | U.S. Energy Information Administration | http://www.eia.gov/electricity/data/browser/ | U.S. Energy Information Administration | 50926 | 2017 |  | 46.069 | 45.985 | 43.759 | 46.057
| USA | United States of America | Way Dam | USA0001785 | 1.8 | 46.1592 | -88.2353 | Hydro |  |  |  | 1950 | Wisconsin Electric Power Co | U.S. Energy Information Administration | http://www.eia.gov/electricity/data/browser/ | U.S. Energy Information Administration | 37212 | 2017 | 4.77 | 2.328 | 6.234 | 8.057 | 9.57
| USA | United States of America | Waymart Wind | USA0056001 | 64.5 | 41.5533 | -75.4542 | Wind |  |  |  | 2003 | Waymart Wind Farm | U.S. Energy Information Administration | http://www.eia.gov/electricity/data/browser/ | U.S. Energy Information Administration | 48153 | 2017 | 163.45 | 153.944 | 143.487 | 149.395 | 140.765
| USA | United States of America | Wayne County | USA0007538 | 979.7 | 35.3758 | -78.0981 | Gas | Oil |  |  | 2001.8272 | Duke Energy Progress - (NC) | U.S. Energy Information Administration | http://www.eia.gov/electricity/data/browser/ | U.S. Energy Information Administration |  | 2017 | 37.893 | 78.67 | 330.464 | 556.236 | 129.482
| USA | United States of America | Wayne IC | USA0002312 | 21.8 | 42.2278 | -97.0183 | Oil |  |  |  | 1973.555 | City of Wayne | U.S. Energy Information Administration | http://www.eia.gov/electricity/data/browser/ | U.S. Energy Information Administration | 36451 | 2017 | 0.91 | 0.341 | 0.154 | 0.319 | 0.283
| USA | United States of America | Wayne Solar I LLC | USA0060602 | 5 | 35.2211 | -78.019 | Solar |  |  |  | 2014 | Soltage LLC | U.S. Energy Information Administration | http://www.eia.gov/electricity/data/browser/ | U.S. Energy Information Administration | 67698 | 2017 |  |  |  | 9.234 | 9.193 | 2.2296
| USA | United States of America | Wayne Solar II LLC | USA0060598 | 5 | 35.3156 | -78.0795 | Solar |  |  |  | 2014 | Soltage LLC | U.S. Energy Information Administration | http://www.eia.gov/electricity/data/browser/ | U.S. Energy Information Administration | 67699 | 2017 |  |  |  | 9.704 | 9.156 | 2.2296
| USA | United States of America | Wayne Solar III LLC | USA0060597 | 5 | 35.3244 | -77.8712 | Solar |  |  |  | 2014 | Soltage LLC | U.S. Energy Information Administration | http://www.eia.gov/electricity/data/browser/ | U.S. Energy Information Administration | 67700 | 2017 |  |  |  | 8.872 | 9.043 | 2.2296
| USA | United States of America | Waynesville Solar Farm (MO) | USA0060706 | 2.8 | 37.8041 | -92.2535 | Solar |  |  |  | 2016 | MC Power Companies Inc | U.S. Energy Information Administration | http://www.eia.gov/electricity/data/browser/ | U.S. Energy Information Administration | 70692 | 2017 |  |  |  | 1.901 | 4.747 | 1.2486
| USA | United States of America | Waynoka Gas Processing Plant | USA0059782 | 3.9 | 36.651 | -98.7656 | Gas |  |  |  | 2006 | Targa Pipeline Mid-Continent West OK LLC | U.S. Energy Information Administration | http://www.eia.gov/electricity/data/browser/ | U.S. Energy Information Administration |  | 2017 |  | 22.0128 | 13.6641 | 19.5206 | 18.3231
| USA | United States of America | Weatherford Wind Energy Center | USA0056273 | 147 | 35.5094 | -98.7346 | Wind |  |  |  | 2005.2755 | FPL Energy Weatherford LLC | U.S. Energy Information Administration | http://www.eia.gov/electricity/data/browser/ | U.S. Energy Information Administration | 52467 | 2017 | 566.266 | 407.731 | 525.913 | 570.008 | 568.037
| USA | United States of America | Webb Forging | USA0007814 | 5.8 | 34.5567 | -81.4919 | Oil |  |  |  | 2003 | Central Electric Power | U.S. Energy Information Administration | http://www.eia.gov/electricity/data/browser/ | U.S. Energy Information Administration |  | 2017 | 0.018 | 0.07 | 0.099 | 0.171 | 0.045
| USA | United States of America | Webber | USA0001722 | 4.3 | 42.9528 | -84.9025 | Hydro |  |  |  | 1916.7674 | Consumers Energy Co | U.S. Energy Information Administration | http://www.eia.gov/electricity/data/browser/ | U.S. Energy Information Administration | 17541 | 2017 | 8.014 | 11.249 | 10.362 | 11.216 | 12.686
| USA | United States of America | Webbers Falls | USA0002987 | 60 | 35.5531 | -95.1708 | Hydro |  |  |  | 1973 | USCE-Tulsa District | U.S. Energy Information Administration | http://www.eia.gov/electricity/data/browser/ | U.S. Energy Information Administration | 35598 | 2017 | 132.409 | 131.013 | 122.721 | 135.512 | 77.591
| USA | United States of America | Webberville Solar Project | USA0057699 | 30 | 30.2385 | -97.5088 | Solar |  |  |  | 2012 | FRV AE Solar LLC | U.S. Energy Information Administration | http://www.eia.gov/electricity/data/browser/ | U.S. Energy Information Administration | 59217 | 2017 | 58.978 | 57.96 | 53.729 | 44.091 | 62.444
| USA | United States of America | Weber | USA0003661 | 3.8 | 41.1376 | -111.8849 | Hydro |  |  |  | 1911 | PacifiCorp | U.S. Energy Information Administration | http://www.eia.gov/electricity/data/browser/ | U.S. Energy Information Administration | 29550 | 2017 | 8.908 | 5.031 | 9.926 | 13.611 | 0
| USA | United States of America | Weber State University - Davis Campus PV | USA0060821 | 1.3 | 41.099 | -111.9822 | Solar |  |  |  | 2017 | Tesla Inc. | U.S. Energy Information Administration | http://www.eia.gov/electricity/data/browser/ | U.S. Energy Information Administration |  | 2017 |  |  |  |  | 0 | 0.57971
| USA | United States of America | Webster City | USA0001198 | 21.3 | 42.471 | -93.815 | Oil |  |  |  | 1972 | City of Webster City - (IA) | U.S. Energy Information Administration | http://www.eia.gov/electricity/data/browser/ | U.S. Energy Information Administration | 36492 | 2017 | 0.031 | 0.035 | 0.229 | 0.422 | 0.068
| USA | United States of America | Webster Holdco Solar CSG | USA0060830 | 5 | 44.5297 | -93.4106 | Solar |  |  |  | 2017 | Webster Holdco LLC | U.S. Energy Information Administration | http://www.eia.gov/electricity/data/browser/ | U.S. Energy Information Administration |  | 2017 |  |  |  |  | 3.895 | 2.2296
| USA | United States of America | Weeks Falls | USA0054387 | 4.3 | 47.4335 | -121.6483 | Hydro |  |  |  | 1990 | CHI West Inc | U.S. Energy Information Administration | http://www.eia.gov/electricity/data/browser/ | U.S. Energy Information Administration | 17449 | 2017 | 14.707 | 16.407 | 8.512 | 11.111 | 13.647
| USA | United States of America | Weiss Dam | USA0000020 | 87.6 | 34.1721 | -85.7538 | Hydro |  |  |  | 1961.3333 | Alabama Power Co | U.S. Energy Information Administration | http://www.eia.gov/electricity/data/browser/ | U.S. Energy Information Administration | 12598 | 2017 | 317.61 | 209.892 | 212.172 | 164.092 | 177.879
| USA | United States of America | Welcome Wind Turbine | USA0057248 | 2.1 | 43.6825 | -94.5892 | Wind |  |  |  | 2008 | Federated Rural Electric Assn | U.S. Energy Information Administration | http://www.eia.gov/electricity/data/browser/ | U.S. Energy Information Administration |  | 2017 | 7.105 | 7.656 | 7.183 | 7.118 | 6.749
| USA | United States of America | Weld 1 Community Solar Array | USA0060720 | 1.5 | 40.2321 | -104.7919 | Solar |  |  |  | 2017 | Clean Focus Renewables Inc. | U.S. Energy Information Administration | http://www.eia.gov/electricity/data/browser/ | U.S. Energy Information Administration |  | 2017 |  |  |  |  | 0 | 0.66889
| USA | United States of America | Weleetka | USA0002966 | 163 | 35.3233 | -96.1352 | Gas | Oil |  |  | 1975.3558 | Public Service Co of Oklahoma | U.S. Energy Information Administration | http://www.eia.gov/electricity/data/browser/ | U.S. Energy Information Administration | 30918 | 2017 | 0 | 0 | 0 | 0 | 23.464
| USA | United States of America | Wellesley College Central Utility Plant | USA0054937 | 10.1 | 42.2939 | -71.3081 | Gas | Oil |  |  | 1992.2673 | Wellesley College | U.S. Energy Information Administration | http://www.eia.gov/electricity/data/browser/ | U.S. Energy Information Administration | 36528 | 2017 | 19.525 | 18.5681 | 18.7043 | 18.4318 | 17.9193
| USA | United States of America | Wellford Renewable Energy Plant | USA0057885 | 1.6 | 35.0012 | -82.1303 | Waste |  |  |  | 2011 | Lockhart Power Co | U.S. Energy Information Administration | http://www.eia.gov/electricity/data/browser/ | U.S. Energy Information Administration |  | 2017 | 12.203 | 11.9638 | 10.696 | 12.714 | 11.444
| USA | United States of America | Wellington | USA0007878 | 1 | 41.1631 | -82.2272 | Oil |  |  |  | 1998 | American Mun Power-Ohio Inc | U.S. Energy Information Administration | http://www.eia.gov/electricity/data/browser/ | U.S. Energy Information Administration | 63114 | 2017 | 0.033 | 0.02 | 0.033 | 0.068 | 0.034
| USA | United States of America | Wellington 1 | USA0001330 | 24 | 37.2614 | -97.4057 | Gas | Oil |  |  | 1977.3333 | City of Wellington - (KS) | U.S. Energy Information Administration | http://www.eia.gov/electricity/data/browser/ | U.S. Energy Information Administration | 36537 | 2017 | 0.134 | 0.081 | 0 | 0.52 | 0.047
| USA | United States of America | Wellington 2 | USA0007339 | 20 | 37.2678 | -97.3497 | Gas | Oil |  |  | 1989 | City of Wellington - (KS) | U.S. Energy Information Administration | http://www.eia.gov/electricity/data/browser/ | U.S. Energy Information Administration | 36537 | 2017 | 3.036 | 0 | 0 | 0 | 0.286
| USA | United States of America | Wellons Farm | USA0059584 | 5 | 35.5117 | -78.2911 | Solar |  |  |  | 2016 | Wellons Farm LLC | U.S. Energy Information Administration | http://www.eia.gov/electricity/data/browser/ | U.S. Energy Information Administration | 67851 | 2017 |  |  |  | 9.15 | 9.79 | 2.2296
| USA | United States of America | Wells | USA0003886 | 774 | 47.9469 | -119.8653 | Hydro |  |  |  | 1967.5 | PUD No 1 of Douglas County | U.S. Energy Information Administration | http://www.eia.gov/electricity/data/browser/ | U.S. Energy Information Administration | 18575 | 2017 | 4479.693 | 4433.355 | 4305.014 | 4320.978 | 4542.2
| USA | United States of America | Wells IC | USA0002020 | 8.3 | 43.7445 | -93.7241 | Oil | Gas |  |  | 1962.9277 | City of Wells - (MN) | U.S. Energy Information Administration | http://www.eia.gov/electricity/data/browser/ | U.S. Energy Information Administration |  | 2017 | 0.083 | 0.083 | 0.49784 | 0.08134 | 0.369
| USA | United States of America | Wellsburg Wind Project | USA0058886 | 140.8 | 42.3908 | -92.9667 | Wind |  |  |  | 2015 | MidAmerican Energy Co | U.S. Energy Information Administration | http://www.eia.gov/electricity/data/browser/ | U.S. Energy Information Administration | 64764 | 2017 |  | 32.07 | 510.817 | 503.778 | 490.333
| USA | United States of America | Welport Lease Project | USA0054447 | 5 | 35.3544 | -119.6617 | Gas |  |  |  | 1990 | Sentinel Peak Resources California LLC | U.S. Energy Information Administration | http://www.eia.gov/electricity/data/browser/ | U.S. Energy Information Administration | 35476 | 2017 | 36.267 | 36.477 | 34.495 | 31.916 | 30.537
| USA | United States of America | Welsh | USA0006139 | 1116 | 33.0552 | -94.84 | Coal |  |  |  | 1979.5 | Southwestern Electric Power Co | U.S. Energy Information Administration | http://www.eia.gov/electricity/data/browser/ | U.S. Energy Information Administration | 33278 | 2017 | 8752.974 | 7982.24 | 6130.44 | 4489.529 | 5582.53
| USA | United States of America | Wesleyan University Cogen 1 | USA0058158 | 2.4 | 41.5564 | -72.6539 | Gas |  |  |  | 2009 | Wesleyan University | U.S. Energy Information Administration | http://www.eia.gov/electricity/data/browser/ | U.S. Energy Information Administration |  | 2017 | 12.0079 | 11.868 | 9.159 | 7.177 | 12.693
| USA | United States of America | Wessington Springs | USA0056650 | 51 | 44.0025 | -98.5908 | Wind |  |  |  | 2009 | Wessington Wind | U.S. Energy Information Administration | http://www.eia.gov/electricity/data/browser/ | U.S. Energy Information Administration | 56977 | 2017 | 201.627 | 217.577 | 208.755 | 212.64 | 199.711
| USA | United States of America | West 14th Street | USA0001332 | 11 | 37.2354 | -97.011 | Gas |  |  |  | 1962 | City of Winfield - (KS) | U.S. Energy Information Administration | http://www.eia.gov/electricity/data/browser/ | U.S. Energy Information Administration | 37125 | 2017 | 0.045 | 0.247 | 0.353 | 0.005 | 0.354
| USA | United States of America | West 41st Street | USA0002909 | 32 | 41.474 | -81.7145 | Gas | Oil |  |  | 1970 | City of Cleveland - (OH) | U.S. Energy Information Administration | http://www.eia.gov/electricity/data/browser/ | U.S. Energy Information Administration | 16734 | 2017 | 0.938 | 0.676 | 3.315 | 1.293 | 0.365
| USA | United States of America | West Babylon | USA0002521 | 52.4 | 40.6955 | -73.3486 | Oil |  |  |  | 1971 | National Grid Generation LLC | U.S. Energy Information Administration | http://www.eia.gov/electricity/data/browser/ | U.S. Energy Information Administration | 25028 | 2017 | 2.254 | 2.143 | 0.765 | 4.154 | 0.732
| USA | United States of America | West Bend | USA0001199 | 6.7 | 42.9612 | -94.4456 | Oil |  |  |  | 1983.209 | City of West Bend | U.S. Energy Information Administration | http://www.eia.gov/electricity/data/browser/ | U.S. Energy Information Administration | 36573 | 2017 | 0.028 | 0.035 | 0.012 | 0.072 | 0.016
| USA | United States of America | West Boylston Community Shared Solar | USA0061415 | 1.5 | 42.3314 | -71.7711 | Solar |  |  |  | 2017 | Town of West Boylston - (MA) | U.S. Energy Information Administration | http://www.eia.gov/electricity/data/browser/ | U.S. Energy Information Administration | 63248 | 2017 |  |  |  | 0 | 2.214 | 0.66889
| USA | United States of America | West Bridgewater AB CSG | USA0060424 | 1.7 | 42.0253 | -71.0336 | Solar |  |  |  | 2017 | Clean Energy Collective LLC | U.S. Energy Information Administration | http://www.eia.gov/electricity/data/browser/ | U.S. Energy Information Administration |  | 2017 |  |  |  |  | 1.291 | 0.75808
| USA | United States of America | West Brookfield Solar LLC | USA0060644 | 1.4 | 42.2228 | -72.1295 | Solar |  |  |  | 2016 | Soltage LLC | U.S. Energy Information Administration | http://www.eia.gov/electricity/data/browser/ | U.S. Energy Information Administration |  | 2017 |  |  |  | 1.882 | 2.081 | 0.6243
| USA | United States of America | West Brookfield Solar - Gilbertsville Rd | USA0061629 | 4 | 42.2725 | -72.2103 | Solar |  |  |  | 2017 | Nautilus Solar Solutions | U.S. Energy Information Administration | http://www.eia.gov/electricity/data/browser/ | U.S. Energy Information Administration |  | 2017 |  |  |  |  | 3.167 | 1.7837
| USA | United States of America | West Buxton | USA0001508 | 7.7 | 43.6669 | -70.6021 | Hydro |  |  |  | 1930.6623 | Brookfield White Pine Hydro LLC | U.S. Energy Information Administration | http://www.eia.gov/electricity/data/browser/ | U.S. Energy Information Administration | 15914 | 2017 | 28.263 | 28.93 | 23.04 | 25.919 | 27.773
| USA | United States of America | West Camden | USA0057409 | 4.8 | 36.0579 | -88.142 | Waste |  |  |  | 2012 | WM Renewable Energy LLC | U.S. Energy Information Administration | http://www.eia.gov/electricity/data/browser/ | U.S. Energy Information Administration | 63331 | 2017 | 37.913 | 37.442 | 37.183 | 39.128 | 38.701
| USA | United States of America | West Campus Cogeneration Facility | USA0007991 | 169.3 | 43.0751 | -89.4251 | Gas | Oil |  |  | 2005 | Madison Gas & Electric Co | U.S. Energy Information Administration | http://www.eia.gov/electricity/data/browser/ | U.S. Energy Information Administration |  | 2017 | 188.137 | 89.377 | 0 | 521.641 | 313.713
| USA | United States of America | West Campus Steam Plant | USA0058194 | 5.1 | 40.7928 | -77.8647 | Gas | Oil |  |  | 2017 | Penn State University | U.S. Energy Information Administration | http://www.eia.gov/electricity/data/browser/ | U.S. Energy Information Administration |  | 2017 | 12.9534 | 11.997 | 4.4145 | 0 | 10.1821
| USA | United States of America | West Charleston | USA0003753 | 1.4 | 44.8874 | -72.0554 | Hydro |  |  |  | 1939.5 | Barton Village Inc | U.S. Energy Information Administration | http://www.eia.gov/electricity/data/browser/ | U.S. Energy Information Administration | 14062 | 2017 | 0.01 | 3.412 | 4.33 | 4.091 | 4.025
| USA | United States of America | West County Energy Center | USA0056407 | 4263 | 26.6986 | -80.3747 | Gas | Oil |  |  | 2009.6667 | Florida Power & Light Co | U.S. Energy Information Administration | http://www.eia.gov/electricity/data/browser/ | U.S. Energy Information Administration | 54417 | 2017 | 21658.2008 | 19764.9233 | 20428.3605 | 20297.46 | 20515.3697
| USA | United States of America | West Coxsackie | USA0002487 | 21.6 | 42.3509 | -73.8158 | Gas | Oil |  |  | 1970 | Central Hudson Gas & Elec Corp | U.S. Energy Information Administration | http://www.eia.gov/electricity/data/browser/ | U.S. Energy Information Administration | 15854 | 2017 | 0 | 0 | 0.112 | 0 | 0.405
| USA | United States of America | West Danville 15 | USA0003743 | 1 | 44.4056 | -72.1881 | Hydro |  |  |  | 1917 | Green Mountain Power Corp | U.S. Energy Information Administration | http://www.eia.gov/electricity/data/browser/ | U.S. Energy Information Administration | 21416 | 2017 | 0 | 1.142 | 2.311 | 2.578 | 3.151
| USA | United States of America | West Davisville Solar | USA0059043 | 2 | 41.6036 | -71.4772 | Solar |  |  |  | 2014 | WR-TGC Solar Generation IV LLC | U.S. Energy Information Administration | http://www.eia.gov/electricity/data/browser/ | U.S. Energy Information Administration | 68866 | 2017 | 0.227 | 2.794 | 2.951 | 3.17 | 2.833
| USA | United States of America | West Delaware Tunnel Plant | USA0051033 | 7.5 | 41.8596 | -74.5103 | Hydro |  |  |  | 1989 | Erie Boulevard Hydropower LP | U.S. Energy Information Administration | http://www.eia.gov/electricity/data/browser/ | U.S. Energy Information Administration | 35319 | 2017 | 38.283 | 22.586 | 16.13 | 8.157 | 28.254
| USA | United States of America | West Deptford Energy Station | USA0056963 | 754.6 | 39.8414 | -75.2214 | Gas |  |  |  | 2014 | West Deptford Energy LLC | U.S. Energy Information Administration | http://www.eia.gov/electricity/data/browser/ | U.S. Energy Information Administration | 56014 | 2017 |  | 357.976 | 4276.113 | 4787.112 | 4686.119
| USA | United States of America | West Diesel Generation Unit | USA0056517 | 4 | 42.7303 | -94.6644 | Oil |  |  |  | 2006 | City of Pocahontas - (IA) | U.S. Energy Information Administration | http://www.eia.gov/electricity/data/browser/ | U.S. Energy Information Administration |  | 2017 | 0.038 | 0.04116 | 0.032 | 0.035 | 0
| USA | United States of America | West Dubuque Solar | USA0060951 | 3.8 | 42.4918 | -90.7922 | Solar |  |  |  | 2017 | Interstate Power and Light Co | U.S. Energy Information Administration | http://www.eia.gov/electricity/data/browser/ | U.S. Energy Information Administration |  | 2017 |  |  |  |  | 0.672 | 1.6945
| USA | United States of America | West End Dam Hydroelectric Project | USA0050759 | 4.4 | 43.9829 | -75.6206 | Hydro |  |  |  | 1985 | Northbrook Carthage LLC | U.S. Energy Information Administration | http://www.eia.gov/electricity/data/browser/ | U.S. Energy Information Administration | 22981 | 2017 | 24.385 | 24.272 | 18.26 | 20.853 | 25.641
| USA | United States of America | West Enfield Hydro | USA0010255 | 13 | 45.2497 | -68.6483 | Hydro |  |  |  | 1988 | Brookfield Black Bear Hydro LLC | U.S. Energy Information Administration | http://www.eia.gov/electricity/data/browser/ | U.S. Energy Information Administration | 13985 | 2017 | 124.611 | 99.639 | 100.011 | 85.399 | 90.879
| USA | United States of America | West Faribault Solar | USA0060533 | 5.5 | 44.2749 | -93.3106 | Solar |  |  |  | 2017 | Enel Green Power NA Inc. | U.S. Energy Information Administration | http://www.eia.gov/electricity/data/browser/ | U.S. Energy Information Administration |  | 2017 |  |  |  | 0 | 8.87 | 2.4526
| USA | United States of America | West Gardner | USA0007929 | 365.2 | 38.7875 | -94.9861 | Gas |  |  |  | 2003 | Kansas City Power & Light Co | U.S. Energy Information Administration | http://www.eia.gov/electricity/data/browser/ | U.S. Energy Information Administration | 51826 | 2017 | 23.643 | 34.444 | 34.974 | 12.166 | 9.856
| USA | United States of America | West Gates Solar Station | USA0058206 | 10 | 36.1422 | -120.1325 | Solar |  |  |  | 2013 | Pacific Gas & Electric Co. | U.S. Energy Information Administration | http://www.eia.gov/electricity/data/browser/ | U.S. Energy Information Administration |  | 2017 | 13.404 | 23.405 | 22.148 | 22.441 | 21.555
| USA | United States of America | West Greenwich Solar | USA0058214 | 1.9 | 41.6494 | -71.71 | Solar |  |  |  | 2013 | Consolidated Edison Development Inc. | U.S. Energy Information Administration | http://www.eia.gov/electricity/data/browser/ | U.S. Energy Information Administration | 102070 | 2017 | 1.7226 | 2.668 | 2.784 | 2.928 | 2.643
| USA | United States of America | West Groton CHP | USA0060276 | 4.1 | 42.6134 | -71.6338 | Gas |  |  |  | 2016 | Hollingsworth and Vose Co. | U.S. Energy Information Administration | http://www.eia.gov/electricity/data/browser/ | U.S. Energy Information Administration |  | 2017 |  |  | 0.241 | 19.087 | 20.343 | 28.8864
| USA | United States of America | West Group Data Center | USA0054294 | 8 | 44.8256 | -93.1139 | Oil |  |  |  | 2005 | Thomson Corp | U.S. Energy Information Administration | http://www.eia.gov/electricity/data/browser/ | U.S. Energy Information Administration |  | 2017 | 0.288 | 0.137 | 0.138 | 0.202 | 0.095
| USA | United States of America | West Group Data Center F | USA0056247 | 8 | 44.8283 | -93.1167 | Oil |  |  |  | 2004 | Thomson Corp | U.S. Energy Information Administration | http://www.eia.gov/electricity/data/browser/ | U.S. Energy Information Administration |  | 2017 | 0.342 | 0.153 | 0.222 | 0.163 | 0.087
| USA | United States of America | West Liberty | USA0001200 | 16.5 | 41.5691 | -91.264 | Oil | Gas |  |  | 1995.4545 | City of West Liberty - (IA) | U.S. Energy Information Administration | http://www.eia.gov/electricity/data/browser/ | U.S. Energy Information Administration | 36595 | 2017 | 0.169 | 0.29 | 0.037 | 0.164 | 0.061
| USA | United States of America | West Marinette | USA0004076 | 187.1 | 45.0869 | -87.6881 | Gas | Oil |  |  | 1983.6168 | Wisconsin Public Service Corp | U.S. Energy Information Administration | http://www.eia.gov/electricity/data/browser/ | U.S. Energy Information Administration | 37264 | 2017 | 49.069 | 36.603 | 0 | 1.332 | 117.351
| USA | United States of America | West Marinette 34 | USA0007799 | 83 | 45.0869 | -87.6892 | Gas |  |  |  | 2000 | Madison Gas & Electric Co | U.S. Energy Information Administration | http://www.eia.gov/electricity/data/browser/ | U.S. Energy Information Administration | 37264 | 2017 | 0 | 0 | 0 | 0 | 56.797
| USA | United States of America | West Pemberton | USA0059186 | 7 | 40.0067 | -74.7303 | Solar |  |  |  | 2014 | NJR Clean Energy Ventures Corporation | U.S. Energy Information Administration | http://www.eia.gov/electricity/data/browser/ | U.S. Energy Information Administration |  | 2017 |  | 6.304 | 12.092 | 12.505 | 11.562
| USA | United States of America | West Phoenix | USA0000117 | 1207.4 | 33.4417 | -112.1583 | Gas |  |  |  | 1991.2373 | Arizona Public Service Co | U.S. Energy Information Administration | http://www.eia.gov/electricity/data/browser/ | U.S. Energy Information Administration | 13503 | 2017 | 1711.635 | 1605.461 | 1799.154 | 2570.029 | 2725.192
| USA | United States of America | West Point (GA) | USA0006133 | 73.3 | 32.9187 | -85.1887 | Hydro |  |  |  | 1975 | USCE-Mobile District | U.S. Energy Information Administration | http://www.eia.gov/electricity/data/browser/ | U.S. Energy Information Administration | 35597 | 2017 | 252.263 | 187.641 | 195.238 | 160.155 | 137.653
| USA | United States of America | West Point (PA) | USA0052149 | 88.2 | 40.2205 | -75.3016 | Gas | Oil |  |  | 1996.8107 | Merck & Co Inc-West Point | U.S. Energy Information Administration | http://www.eia.gov/electricity/data/browser/ | U.S. Energy Information Administration | 26044 | 2017 | 331.5046 | 323.2706 | 311.9869 | 0 | 294.2264
| USA | United States of America | West Point Municipal | USA0002313 | 8.5 | 41.8449 | -96.7134 | Gas | Oil |  |  | 1965.1412 | City of West Point - (NE) | U.S. Energy Information Administration | http://www.eia.gov/electricity/data/browser/ | U.S. Energy Information Administration |  | 2017 | 0.025 | 0.056 | 0.035 | 0.03 | 0.046
| USA | United States of America | West Point PH | USA0000291 | 13.6 | 38.4209 | -120.5496 | Hydro |  |  |  | 1948 | Pacific Gas & Electric Co. | U.S. Energy Information Administration | http://www.eia.gov/electricity/data/browser/ | U.S. Energy Information Administration | 29441 | 2017 | 72.156 | 52.18 | 37.963 | 78.889 | 87.978
| USA | United States of America | West Point Treatment Plant | USA0050329 | 4.6 | 47.6611 | -122.4464 | Biomass |  |  |  | 2012 | King County Dept-Natural Res | U.S. Energy Information Administration | http://www.eia.gov/electricity/data/browser/ | U.S. Energy Information Administration | 27007 | 2017 | 0 | 0 | 0 | 0 | 9.53
| USA | United States of America | West Receiving | USA0007853 | 2 | 42.0217 | -95.3633 | Oil |  |  |  | 1998 | City of Denison - (IA) | U.S. Energy Information Administration | http://www.eia.gov/electricity/data/browser/ | U.S. Energy Information Administration |  | 2017 | 0.008 | 0.008 | 0.011 | 0.008 | 0.008
| USA | United States of America | West Salisbury Farm LLC | USA0059111 | 5 | 35.6683 | -80.5236 | Solar |  |  |  | 2015 | West Salisbury Farm LLC | U.S. Energy Information Administration | http://www.eia.gov/electricity/data/browser/ | U.S. Energy Information Administration |  | 2017 |  |  | 1.976 | 9.35 | 8.901 | 2.2296
| USA | United States of America | West Siler Farm LLC | USA0059112 | 5 | 35.7214 | -79.5044 | Solar |  |  |  | 2017 | West Siler Farm LLC | U.S. Energy Information Administration | http://www.eia.gov/electricity/data/browser/ | U.S. Energy Information Administration |  | 2017 |  |  |  |  | 9.521 | 2.2296
| USA | United States of America | West Station (DE) | USA0000597 | 20 | 39.7283 | -75.6289 | Oil |  |  |  | 1964 | Calpine Mid-Atlantic Generation LLC | U.S. Energy Information Administration | http://www.eia.gov/electricity/data/browser/ | U.S. Energy Information Administration | 18244 | 2017 | 0.08 | 0.06 | 0.103 | 0.37 | 0.038
| USA | United States of America | West Station (NJ) | USA0006776 | 27 | 39.4912 | -75.0486 | Oil |  |  |  | 1972 | City of Vineland - (NJ) | U.S. Energy Information Administration | http://www.eia.gov/electricity/data/browser/ | U.S. Energy Information Administration | 36062 | 2017 | 0.297 | 2.409 | 0.812 | 0.506 | 0.144
| USA | United States of America | West Tennessee Solar Farm | USA0058431 | 4.2 | 35.4086 | -89.3875 | Solar |  |  |  | 2012 | UT West Tennessee Solar Farm | U.S. Energy Information Administration | http://www.eia.gov/electricity/data/browser/ | U.S. Energy Information Administration | 70955 | 2017 | 5.095 | 5.794 | 5.818 | 6.051 | 5.66
| USA | United States of America | West Texas Wind Energy LLC | USA0055367 | 75 | 31.1392 | -102.2253 | Wind |  |  |  | 1999 | West Texas Wind Energy Partners LLC | U.S. Energy Information Administration | http://www.eia.gov/electricity/data/browser/ | U.S. Energy Information Administration |  | 2017 | 180.289 | 180.483 | 156.271 | 122.002 | 143.131
| USA | United States of America | West Tisbury Generating Facility | USA0006049 | 5.4 | 41.3925 | -70.6201 | Oil |  |  |  | 1975 | NRG Canal LLC | U.S. Energy Information Administration | http://www.eia.gov/electricity/data/browser/ | U.S. Energy Information Administration | 17185 | 2017 | 5.594 | 0.259 | 0.057 | 0.26 | 0.139
| USA | United States of America | West Valley Generation Project | USA0055622 | 217 | 40.6667 | -112.0317 | Gas |  |  |  | 2001.6 | Utah Municipal Power Agency | U.S. Energy Information Administration | http://www.eia.gov/electricity/data/browser/ | U.S. Energy Information Administration | 48192 | 2017 | 339.47 | 115.63 | 104.663 | 102.21 | 121.627
| USA | United States of America | West Valley High School Solar | USA0058244 | 1 | 33.7197 | -117.0097 | Solar |  |  |  | 2012 | Sustainable Power Group LLC | U.S. Energy Information Administration | http://www.eia.gov/electricity/data/browser/ | U.S. Energy Information Administration |  | 2017 | 1.522 | 1.554 | 1.499 | 1.496 | 1.445
| USA | United States of America | West Waconia Solar | USA0060534 | 8.5 | 44.7899 | -93.9013 | Solar |  |  |  | 2017 | Enel Green Power NA Inc. | U.S. Energy Information Administration | http://www.eia.gov/electricity/data/browser/ | U.S. Energy Information Administration |  | 2017 |  |  |  | 0 | 9.732 | 3.7904
| USA | United States of America | WestRock (IL) | USA0054513 | 2.9 | 41.7697 | -88.28 | Gas |  |  |  | 1992 | WestRock (IL) | U.S. Energy Information Administration | http://www.eia.gov/electricity/data/browser/ | U.S. Energy Information Administration |  | 2017 | 0 | 0.029 | 0.014 | 0.008 | 0.009
| USA | United States of America | WestRock (TX) | USA0050101 | 57.7 | 30.3419 | -94.0656 | Biomass | Waste | Gas |  | 1969.9757 | WestRock (TX) | U.S. Energy Information Administration | http://www.eia.gov/electricity/data/browser/ | U.S. Energy Information Administration |  | 2017 | 451.08 | 430.1472 | 424.0865 | 446.859 | 423.34
| USA | United States of America | WestRock (WA) | USA0057099 | 64 | 47.2661 | -122.4283 | Biomass | Waste |  |  | 2009 | WestRock (WA) | U.S. Energy Information Administration | http://www.eia.gov/electricity/data/browser/ | U.S. Energy Information Administration |  | 2017 | 294.996 | 311.151 | 343.926 | 339.446 | 330.4
| USA | United States of America | WestRock Panama City Mill | USA0050807 | 34 | 30.142 | -85.6211 | Waste | Coal | Oil | Gas | 1950.8824 | WestRock Corp-Panama City | U.S. Energy Information Administration | http://www.eia.gov/electricity/data/browser/ | U.S. Energy Information Administration | 33752 | 2017 | 232.9883 | 236.6071 | 253.097 | 252.6921 | 249.9619
| USA | United States of America | WestRock Southeast LLC. | USA0054004 | 82.1 | 32.5036 | -82.8443 | Other | Coal | Waste | Gas | 1989 | SP Fiber Technologies LLC | U.S. Energy Information Administration | http://www.eia.gov/electricity/data/browser/ | U.S. Energy Information Administration |  | 2017 | 416.2196 | 0 | 0 | 0 | 212.8302
| USA | United States of America | WestRock-West Point Mill | USA0010017 | 101 | 37.5392 | -76.8053 | Biomass | Coal | Waste | Gas | 1975.8416 | WestRock-West Point Mill | U.S. Energy Information Administration | http://www.eia.gov/electricity/data/browser/ | U.S. Energy Information Administration | 16184 | 2017 | 559.238 | 538.62 | 566.979 | 588.095 | 584.389
| USA | United States of America | Westar Cities Solar | USA0060956 | 1 | 38.0194 | -97.9753 | Solar |  |  |  | 2017 | SoCore Energy LLC | U.S. Energy Information Administration | http://www.eia.gov/electricity/data/browser/ | U.S. Energy Information Administration |  | 2017 |  |  |  |  | 1.118 | 0.44593
| USA | United States of America | Westborough Solar LLC | USA0059368 | 2.2 | 42.2633 | -71.6092 | Solar |  |  |  | 2014 | SunRay Power LLC | U.S. Energy Information Administration | http://www.eia.gov/electricity/data/browser/ | U.S. Energy Information Administration |  | 2017 |  | 0.694 | 2.572 | 2.812 | 2.469
| USA | United States of America | Westbrook | USA0002021 | 2.3 | 44.0399 | -95.4429 | Oil |  |  |  | 2003 | City of Westbrook | U.S. Energy Information Administration | http://www.eia.gov/electricity/data/browser/ | U.S. Energy Information Administration | 36648 | 2017 | 0.027 | 0.025 | 0.009 | 0.014 | 0.01
| USA | United States of America | Westbrook Energy Center Power Plant | USA0055294 | 563.9 | 43.6575 | -70.375 | Gas |  |  |  | 2001 | Westbrook Energy Center | U.S. Energy Information Administration | http://www.eia.gov/electricity/data/browser/ | U.S. Energy Information Administration |  | 2017 | 2372.883 | 1838.911 | 1848.004 | 2183.067 | 1343.47
| USA | United States of America | Westchester Gas Recovery | USA0056417 | 3.6 | 41.8349 | -87.9163 | Waste |  |  |  | 2004 | 31st Street Energy LLC | U.S. Energy Information Administration | http://www.eia.gov/electricity/data/browser/ | U.S. Energy Information Administration |  | 2017 | 23.169 | 2.68 | 20.285 | 19.651 | 14.507
| USA | United States of America | Westend Facility | USA0010685 | 20 | 35.7075 | -117.3956 | Gas |  |  |  | 1969 | Searles Valley Minerals Operations Inc. | U.S. Energy Information Administration | http://www.eia.gov/electricity/data/browser/ | U.S. Energy Information Administration | 28054 | 2017 | [5 empty] | 140.9094
| USA | United States of America | Western 102 Power Plant | USA0056500 | 118.6 | 39.5603 | -119.5108 | Gas | Solar |  |  | 2006.0169 | Barrick Goldstrike Mines Inc | U.S. Energy Information Administration | http://www.eia.gov/electricity/data/browser/ | U.S. Energy Information Administration |  | 2017 | 250.56 | 240.964 | 304.75 | 280.397 | 293.789
| USA | United States of America | Western Antelope Blue Sky B | USA0059961 | 20 | 34.7321 | -118.3136 | Solar |  |  |  | 2017 | Sustainable Power Group LLC | U.S. Energy Information Administration | http://www.eia.gov/electricity/data/browser/ | U.S. Energy Information Administration | 68621 | 2017 |  |  |  | 4.135 | 53.958 | 8.9186
| USA | United States of America | Western Antelope Blue Sky Ranch A | USA0058626 | 20 | 34.6817 | -118.3247 | Solar |  |  |  | 2014 | Sustainable Power Group LLC | U.S. Energy Information Administration | http://www.eia.gov/electricity/data/browser/ | U.S. Energy Information Administration | 69520 | 2017 |  | 2.084 | 52.141 | 52.202 | 52.725
| USA | United States of America | Western Antelope Dry Ranch | USA0058627 | 10 | 34.6889 | -118.3203 | Solar |  |  |  | 2017 | Sustainable Power Group LLC | U.S. Energy Information Administration | http://www.eia.gov/electricity/data/browser/ | U.S. Energy Information Administration | 69520 | 2017 |  |  |  | 1.83 | 27.138 | 4.4593
| USA | United States of America | Western Branch High School | USA0059904 | 1 | 36.8481 | -76.4071 | Solar |  |  |  | 2016 | Virginia Electric & Power Co | U.S. Energy Information Administration | http://www.eia.gov/electricity/data/browser/ | U.S. Energy Information Administration |  | 2017 |  |  |  | 0.23 | 1.269 | 0.44593
| USA | United States of America | Western Michigan Solar Gardens | USA0060117 | 1 | 42.2525 | -85.6427 | Solar |  |  |  | 2016 | Consumers Energy Co | U.S. Energy Information Administration | http://www.eia.gov/electricity/data/browser/ | U.S. Energy Information Administration |  | 2017 |  |  |  | 0.491 | 1.583 | 0.44593
| USA | United States of America | Western Michigan University Power Plant | USA0058161 | 11.7 | 42.28 | -85.6064 | Gas |  |  |  | 1997.2906 | Western Michigan University | U.S. Energy Information Administration | http://www.eia.gov/electricity/data/browser/ | U.S. Energy Information Administration | 18361 | 2017 | 72.4389 | 74.4438 | 69.097 | 68.8812 | 71.973
| USA | United States of America | Western Plains Wind Farm | USA0060689 | 280.6 | 37.8548 | -99.6798 | Wind |  |  |  | 2017 | Westar Energy Inc | U.S. Energy Information Administration | http://www.eia.gov/electricity/data/browser/ | U.S. Energy Information Administration |  | 2017 |  |  |  |  | 916.11 | 49.7806
| USA | United States of America | Western Power & Steam Inc | USA0054410 | 27.7 | 35.4405 | -119.0129 | Gas |  |  |  | 1990 | Western Power & Steam Inc | U.S. Energy Information Administration | http://www.eia.gov/electricity/data/browser/ | U.S. Energy Information Administration |  | 2017 | 205.1725 | 205.849 | 0 | 157.575 | 160.752
| USA | United States of America | Western Renewable Energy | USA0056358 | 3 | 34.093 | -109.29 | Waste |  |  |  | 2004 | Western Renewable Energy LLC | U.S. Energy Information Administration | http://www.eia.gov/electricity/data/browser/ | U.S. Energy Information Administration |  | 2017 | [5 empty] | 0
| USA | United States of America | Western Sugar Coop - Scottsbluff | USA0057937 | 5 | 41.8589 | -103.6344 | Coal |  |  |  | 1987 | Western Sugar Cooperative | U.S. Energy Information Administration | http://www.eia.gov/electricity/data/browser/ | U.S. Energy Information Administration |  | 2017 | 7.697 | 0 | 39.52 | 21.5922 | 29.965
| USA | United States of America | Western Sugar Coop - Torrington | USA0057967 | 2 | 42.0469 | -104.1863 | Gas | Coal |  |  | 1978 | Western Sugar Cooperative | U.S. Energy Information Administration | http://www.eia.gov/electricity/data/browser/ | U.S. Energy Information Administration |  | 2017 | 5.311 | 5.595 | 5.594 | 6.8938 | 8.4797
| USA | United States of America | Western Sugar Coop- Ft Morgan | USA0058081 | 3 | 40.263 | -103.8069 | Coal |  |  |  | 1947 | Western Sugar Cooperative | U.S. Energy Information Administration | http://www.eia.gov/electricity/data/browser/ | U.S. Energy Information Administration |  | 2017 | 7.152 | 7.53 | 8.211 | 7.758 | 9.2949
| USA | United States of America | Westervelt Moundville Cogen | USA0057467 | 13 | 32.9607 | -87.6554 | Waste |  |  |  | 2012 | The Westervelt Co | U.S. Energy Information Administration | http://www.eia.gov/electricity/data/browser/ | U.S. Energy Information Administration | 65257 | 2017 | 0.415 | 31.795 | 39.003 | 39.791 | 35.194
| USA | United States of America | Westford Solar Park | USA0058534 | 4 | 42.6364 | -71.4194 | Solar |  |  |  | 2012 | Westford Solar Park | U.S. Energy Information Administration | http://www.eia.gov/electricity/data/browser/ | U.S. Energy Information Administration |  | 2017 | 5.844 | 5.482 | 5.363 | 5.944 | 5.408
| USA | United States of America | Westhollow Technology Center | USA0054330 | 3.7 | 29.726 | -95.6382 | Gas |  |  |  | 1988 | Shell Chemical LP | U.S. Energy Information Administration | http://www.eia.gov/electricity/data/browser/ | U.S. Energy Information Administration | 32548 | 2017 | 27.6262 | 24.4069 | 29.0335 | 25.5564 | 21.6668
| USA | United States of America | Westlands Solar PV Farm | USA0058616 | 18 | 36.1381 | -120.0758 | Solar |  |  |  | 2014 | Westlands Solar Farms LLC | U.S. Energy Information Administration | http://www.eia.gov/electricity/data/browser/ | U.S. Energy Information Administration | 58125 | 2017 |  | 43.0502 | 45.721 | 45.434 | 43.273
| USA | United States of America | Westmont 300A | USA0061249 | 2.9 | 33.7661 | -118.2889 | Solar |  |  |  | 2017 | Westmont Solar LLC | U.S. Energy Information Administration | http://www.eia.gov/electricity/data/browser/ | U.S. Energy Information Administration |  | 2017 |  |  |  |  | 3.684 | 1.2932
| USA | United States of America | Westmont 300B | USA0060914 | 3 | 33.7661 | -118.2847 | Solar |  |  |  | 2017 | Westmont Solar LLC | U.S. Energy Information Administration | http://www.eia.gov/electricity/data/browser/ | U.S. Energy Information Administration |  | 2017 |  |  |  | 0 | 4.175 | 1.3378
| USA | United States of America | Westmont 301 | USA0061593 | 1.8 | 33.763 | -118.2866 | Solar |  |  |  | 2017 | Westmont Solar LLC | U.S. Energy Information Administration | http://www.eia.gov/electricity/data/browser/ | U.S. Energy Information Administration |  | 2017 |  |  |  |  | 0.109 | 0.80267
| USA | United States of America | Westmont 400A | USA0061348 | 2.3 | 33.7642 | -118.2889 | Solar |  |  |  | 2017 | Westmont Solar LLC | U.S. Energy Information Administration | http://www.eia.gov/electricity/data/browser/ | U.S. Energy Information Administration |  | 2017 |  |  |  |  | 1.46 | 1.0256
| USA | United States of America | Westmont 400B | USA0061349 | 2.2 | 33.7642 | -118.2847 | Solar |  |  |  | 2017 | Westmont Solar LLC | U.S. Energy Information Administration | http://www.eia.gov/electricity/data/browser/ | U.S. Energy Information Administration |  | 2017 |  |  |  |  | 1.108 | 0.98104
| USA | United States of America | Westmont 401 | USA0061594 | 2.9 | 33.7624 | -118.2882 | Solar |  |  |  | 2017 | Westmont Solar LLC | U.S. Energy Information Administration | http://www.eia.gov/electricity/data/browser/ | U.S. Energy Information Administration |  | 2017 |  |  |  |  | 0.367 | 1.2932
| USA | United States of America | Weston | USA0004078 | 1103.4 | 44.8606 | -89.6553 | Coal | Oil | Gas |  | 1993.6999 | Wisconsin Public Service Corp | U.S. Energy Information Administration | http://www.eia.gov/electricity/data/browser/ | U.S. Energy Information Administration | 37261 | 2017 | 6086.082 | 0 | 4413.635 | 0 | 4299.41
| USA | United States of America | Weston Hydro | USA0001509 | 12 | 44.7639 | -69.7183 | Hydro |  |  |  | 1921.25 | Brookfield White Pine Hydro LLC | U.S. Energy Information Administration | http://www.eia.gov/electricity/data/browser/ | U.S. Energy Information Administration | 15915 | 2017 | 80.008 | 86.942 | 89.104 | 71.704 | 78.37
| USA | United States of America | Weston Landfill Solar | USA0061537 | 1.8 | 42.3746 | -71.2825 | Solar |  |  |  | 2016 | Ameresco Inc - Weston | U.S. Energy Information Administration | http://www.eia.gov/electricity/data/browser/ | U.S. Energy Information Administration |  | 2017 |  |  |  |  | 2.789 | 0.80267
| USA | United States of America | Westport | USA0001560 | 121.5 | 39.266 | -76.6295 | Gas |  |  |  | 1969 | Constellation Power Source Gen | U.S. Energy Information Administration | http://www.eia.gov/electricity/data/browser/ | U.S. Energy Information Administration | 13956 | 2017 | 21.461 | 6.204 | 22.58 | 64.277 | 21.843
| USA | United States of America | Westport MA 1 | USA0060473 | 1.3 | 41.6211 | -71.057 | Solar |  |  |  | 2016 | Clean Energy Collective LLC | U.S. Energy Information Administration | http://www.eia.gov/electricity/data/browser/ | U.S. Energy Information Administration |  | 2017 |  |  |  | 0.537 | 2.069 | 0.57971
| USA | United States of America | Westport MA 2 | USA0060476 | 1.2 | 41.6211 | -71.057 | Solar |  |  |  | 2016 | Clean Energy Collective LLC | U.S. Energy Information Administration | http://www.eia.gov/electricity/data/browser/ | U.S. Energy Information Administration |  | 2017 |  |  |  | 0.481 | 1.839 | 0.53511
| USA | United States of America | Westridge Windfarm LLC | USA0056203 | 2 | 43.9886 | -96.2156 | Wind |  |  |  | 2003 | Westridge Windfarm LLC | U.S. Energy Information Administration | http://www.eia.gov/electricity/data/browser/ | U.S. Energy Information Administration | 62050 | 2017 | 5.755 | 6.169 | 4.471 | 0.096 | 1.615
| USA | United States of America | Westrock Hodge (LA) | USA0050810 | 66.4 | 32.2752 | -92.7277 | Biomass | Waste |  |  | 1968.4759 | Westrock (LA) | U.S. Energy Information Administration | http://www.eia.gov/electricity/data/browser/ | U.S. Energy Information Administration |  | 2017 | 446.6048 | 417.8035 | 452.7479 | 495.1614 | 507.0931
| USA | United States of America | Westside Avenue | USA0060500 | 1 | 40.8141 | -74.0213 | Solar |  |  |  | 2011 | Hartz Solar LLC | U.S. Energy Information Administration | http://www.eia.gov/electricity/data/browser/ | U.S. Energy Information Administration |  | 2017 |  |  |  | 1.362 | 1.263 | 0.44593
| USA | United States of America | Westside Landfill Gas Recovery | USA0057020 | 4.8 | 32.7246 | -97.5371 | Waste |  |  |  | 2010 | WM Renewable Energy LLC | U.S. Energy Information Administration | http://www.eia.gov/electricity/data/browser/ | U.S. Energy Information Administration | 63281 | 2017 | 31.026 | 27.372 | 30.237 | 36.941 | 32.957
| USA | United States of America | Westside Solar Power PV1 | USA0060275 | 2 | 36.219 | -119.907 | Solar |  |  |  | 2016 | Westside Assets LLC | U.S. Energy Information Administration | http://www.eia.gov/electricity/data/browser/ | U.S. Energy Information Administration | 64647 | 2017 |  |  |  | 3.264 | 5.042 | 0.89186
| USA | United States of America | Westside Solar Station | USA0057499 | 15 | 36.3787 | -120.1249 | Solar |  |  |  | 2011 | Pacific Gas & Electric Co. | U.S. Energy Information Administration | http://www.eia.gov/electricity/data/browser/ | U.S. Energy Information Administration | 64647 | 2017 | 32.642 | 32.102 | 28.713 | 30.612 | 25.383
| USA | United States of America | Westside WWTP | USA0057608 | 1.8 | 35.9403 | -80.1106 | Oil |  |  |  | 2005 | Town Of High Point | U.S. Energy Information Administration | http://www.eia.gov/electricity/data/browser/ | U.S. Energy Information Administration |  | 2017 | 0.006 | 0.006 | 0.004 | 0.007 | 0.113
| USA | United States of America | Westward Seafoods | USA0054305 | 6.6 | 53.8585 | -166.5529 | Oil |  |  |  | 1991 | Westward Seafoods Inc | U.S. Energy Information Administration | http://www.eia.gov/electricity/data/browser/ | U.S. Energy Information Administration |  | 2017 | 18.865 | 18.767 | 19.096 | 18.455 | 15.633
| USA | United States of America | Westwood Generation LLC | USA0050611 | 36 | 40.6191 | -76.45 | Coal |  |  |  | 1987 | Westwood Generation LLC | U.S. Energy Information Administration | http://www.eia.gov/electricity/data/browser/ | U.S. Energy Information Administration | 17858 | 2017 | 219.873 | 213.621 | 202.843 | 53.874 | 21.492
| USA | United States of America | Wethersfield Wind Farm | USA0055368 | 6.6 | 42.6788 | -78.2438 | Wind |  |  |  | 2000 | CHI Energy Inc | U.S. Energy Information Administration | http://www.eia.gov/electricity/data/browser/ | U.S. Energy Information Administration | 45904 | 2017 | 9.479 | 9.409 | 13.442 | 12.528 | 7.729
| USA | United States of America | Weybridge | USA0003728 | 3 | 44.0661 | -73.2158 | Hydro |  |  |  | 1951 | Green Mountain Power Corp | U.S. Energy Information Administration | http://www.eia.gov/electricity/data/browser/ | U.S. Energy Information Administration | 15981 | 2017 | 16.815 | 13.083 | 10.911 | 10.754 | 13.429
| USA | United States of America | Weyerhaeuser Pine Hill Operations | USA0054752 | 77.4 | 31.9698 | -87.4806 | Waste | Coal | Oil | Gas | 1974.7649 | International Paper Co. | U.S. Energy Information Administration | http://www.eia.gov/electricity/data/browser/ | U.S. Energy Information Administration | 25337 | 2017 | 498.6982 | 461.168 | 376.573 | 476.045 | 490.28
| USA | United States of America | Weymouth Solar Plant | USA0060255 | 3 | 34.1086 | -117.7822 | Solar |  |  |  | 2016 | Metropolitan Water District of S CA | U.S. Energy Information Administration | http://www.eia.gov/electricity/data/browser/ | U.S. Energy Information Administration |  | 2017 |  |  |  | 2.832 | 6.095 | 1.3378
| USA | United States of America | Whately Solar | USA0059033 | 1.5 | 42.4461 | -72.6236 | Solar |  |  |  | 2013 | Citizens Enterprises Corporation | U.S. Energy Information Administration | http://www.eia.gov/electricity/data/browser/ | U.S. Energy Information Administration |  | 2017 | 1.921 | 2.064 | 2.112 | 2.13 | 2.101
| USA | United States of America | Wheat Field Wind Power Project | USA0056854 | 97 | 45.6758 | -120.3183 | Wind |  |  |  | 2009 | Wheat Field Wind Power Project LLC | U.S. Energy Information Administration | http://www.eia.gov/electricity/data/browser/ | U.S. Energy Information Administration | 58669 | 2017 | 213.905 | 222.066 | 180.736 | 199.03 | 179.354
| USA | United States of America | Wheatland Generating Facility | USA0055224 | 500.4 | 38.6716 | -87.2931 | Gas |  |  |  | 2000 | Duke Energy Indiana LLC | U.S. Energy Information Administration | http://www.eia.gov/electricity/data/browser/ | U.S. Energy Information Administration | 46094 | 2017 | 72.944 | 38.371 | 51.887 | 108.586 | 71.815
| USA | United States of America | Wheaton | USA0004014 | 300.2 | 44.8854 | -91.5158 | Gas | Oil |  |  | 1973 | Northern States Power Co - Minnesota | U.S. Energy Information Administration | http://www.eia.gov/electricity/data/browser/ | U.S. Energy Information Administration | 28317 | 2017 | 21.344 | 11.857 | 18.752 | 12.9543 | 73.507
| USA | United States of America | Wheelabrator Baltimore Refuse | USA0010629 | 64.5 | 39.266 | -76.6297 | Waste |  |  |  | 1985.1333 | Wheelabrator Environmental Systems | U.S. Energy Information Administration | http://www.eia.gov/electricity/data/browser/ | U.S. Energy Information Administration | 36860 | 2017 | 314.831 | 323.094 | 321.901 | 363.642 | 336.882
| USA | United States of America | Wheelabrator Bridgeport | USA0050883 | 67 | 41.1625 | -73.2083 | Waste |  |  |  | 1988 | Wheelabrator Environmental Systems | U.S. Energy Information Administration | http://www.eia.gov/electricity/data/browser/ | U.S. Energy Information Administration | 36861 | 2017 | 483.762 | 480.85 | 477.123 | 487.603 | 466.311
| USA | United States of America | Wheelabrator Concord Facility | USA0050873 | 14 | 43.2866 | -71.5769 | Waste |  |  |  | 1989 | Wheelabrator Environmental Systems | U.S. Energy Information Administration | http://www.eia.gov/electricity/data/browser/ | U.S. Energy Information Administration | 36865 | 2017 | 102.438 | 101.304 | 101.472 | 100.002 | 99.358
| USA | United States of America | Wheelabrator Falls | USA0054746 | 53.3 | 40.1626 | -74.7682 | Waste |  |  |  | 1994 | Wheelabrator Environmental Systems | U.S. Energy Information Administration | http://www.eia.gov/electricity/data/browser/ | U.S. Energy Information Administration | 36883 | 2017 | 337.424 | 339.667 | 321.533 | 330.622 | 306.935
| USA | United States of America | Wheelabrator Frackville Energy | USA0050879 | 48 | 40.7824 | -76.1762 | Coal |  |  |  | 1988 | Wheelabrator Environmental Systems | U.S. Energy Information Administration | http://www.eia.gov/electricity/data/browser/ | U.S. Energy Information Administration | 36866 | 2017 | 0 | 0 | 0 | 0 | 369.618
| USA | United States of America | Wheelabrator Gloucester LP | USA0050885 | 14 | 39.8733 | -75.1381 | Waste |  |  |  | 1990 | Wheelabrator Environmental Systems | U.S. Energy Information Administration | http://www.eia.gov/electricity/data/browser/ | U.S. Energy Information Administration | 36867 | 2017 | 87.821 | 86.036 | 76.04 | 87.696 | 87.146
| USA | United States of America | Wheelabrator Hudson Falls | USA0010503 | 14.4 | 43.3056 | -73.5914 | Waste |  |  |  | 1991 | Wheelabrator Environmental Systems | U.S. Energy Information Administration | http://www.eia.gov/electricity/data/browser/ | U.S. Energy Information Administration | 12393 | 2017 | 74.515 | 75.349 | 72.967 | 76.924 | 71.104
| USA | United States of America | Wheelabrator Lisbon | USA0054758 | 14.6 | 41.5844 | -72.0416 | Waste |  |  |  | 1995 | Wheelabrator Environmental Systems | U.S. Energy Information Administration | http://www.eia.gov/electricity/data/browser/ | U.S. Energy Information Administration | 36868 | 2017 | 109.975 | 109.387 | 107.327 | 111.433 | 108.364
| USA | United States of America | Wheelabrator Millbury Facility | USA0050878 | 47.6 | 42.2214 | -71.7669 | Waste |  |  |  | 1987 | Wheelabrator Environmental Systems | U.S. Energy Information Administration | http://www.eia.gov/electricity/data/browser/ | U.S. Energy Information Administration | 36872 | 2017 | 324.272 | 321.892 | 325.167 | 314.988 | 293.543
| USA | United States of America | Wheelabrator North Andover | USA0050877 | 40.3 | 42.7262 | -71.1219 | Waste |  |  |  | 1985 | Wheelabrator Environmental Systems | U.S. Energy Information Administration | http://www.eia.gov/electricity/data/browser/ | U.S. Energy Information Administration | 36870 | 2017 | 248.303 | 242.241 | 249.564 | 250.034 | 242.147
| USA | United States of America | Wheelabrator Norwalk Energy | USA0050876 | 30.7 | 33.9249 | -118.0679 | Gas |  |  |  | 1988 | Wheelabrator Environmental Systems | U.S. Energy Information Administration | http://www.eia.gov/electricity/data/browser/ | U.S. Energy Information Administration | 36873 | 2017 | 75.668 | 31.761 | 34.613 | 38.953 | 34.905
| USA | United States of America | Wheelabrator Portsmouth | USA0054998 | 60 | 36.8083 | -76.3036 | Waste | Oil |  |  | 1987 | Wheelabrator Environmental Systems | U.S. Energy Information Administration | http://www.eia.gov/electricity/data/browser/ | U.S. Energy Information Administration | 32321 | 2017 | 265.628 | 270.2589 | 265.676 | 251.9 | 256.057
| USA | United States of America | Wheelabrator Ridge Energy | USA0054529 | 45.5 | 28.0274 | -81.8475 | Waste | Other |  |  | 1994 | Wheelabrator Environmental Systems | U.S. Energy Information Administration | http://www.eia.gov/electricity/data/browser/ | U.S. Energy Information Administration | 36876 | 2017 | 211.722 | 195.618 | 191.014 | 175.444 | 214.181
| USA | United States of America | Wheelabrator Saugus | USA0050880 | 53.7 | 42.447 | -70.9804 | Waste |  |  |  | 1985 | Wheelabrator Environmental Systems | U.S. Energy Information Administration | http://www.eia.gov/electricity/data/browser/ | U.S. Energy Information Administration | 36877 | 2017 | 242.671 | 244.541 | 245.37 | 230.592 | 226.284
| USA | United States of America | Wheelabrator Shasta | USA0050881 | 54.9 | 40.4283 | -122.2792 | Waste |  |  |  | 1987 | Wheelabrator Environmental Systems | U.S. Energy Information Administration | http://www.eia.gov/electricity/data/browser/ | U.S. Energy Information Administration | 36880 | 2017 | 0 | 0 | 0 | 0 | 398.767
| USA | United States of America | Wheelabrator South Broward | USA0050887 | 66 | 26.0687 | -80.1986 | Waste |  |  |  | 1991 | Wheelabrator Environmental Systems | U.S. Energy Information Administration | http://www.eia.gov/electricity/data/browser/ | U.S. Energy Information Administration | 36862 | 2017 | 388.545 | 322.301 | 411.437 | 407.958 | 435.334
| USA | United States of America | Wheelabrator Westchester | USA0050882 | 59.7 | 41.2771 | -73.9423 | Waste |  |  |  | 1984 | Wheelabrator Environmental Systems | U.S. Energy Information Administration | http://www.eia.gov/electricity/data/browser/ | U.S. Energy Information Administration | 36884 | 2017 | 389.707 | 388.7 | 396.744 | 387.353 | 394.25
| USA | United States of America | Wheeler Dam | USA0000049 | 404 | 34.8069 | -87.3819 | Hydro |  |  |  | 1949.902 | Tennessee Valley Authority | U.S. Energy Information Administration | http://www.eia.gov/electricity/data/browser/ | U.S. Energy Information Administration | 34376 | 2017 | 1863.392 | 1247.298 | 1439.823 | 1014.935 | 1295.648
| USA | United States of America | Whelan Energy Center | USA0000060 | 324.3 | 40.5809 | -98.3124 | Coal |  |  |  | 2003.9417 | City of Hastings - (NE) | U.S. Energy Information Administration | http://www.eia.gov/electricity/data/browser/ | U.S. Energy Information Administration | 21854 | 2017 | 1781.913 | 1673.671 | 1380.537 | 1253.698 | 1164.414
| USA | United States of America | Whillock | USA0007135 | 32.4 | 35.1276 | -92.7903 | Hydro |  |  |  | 1993 | Arkansas Electric Coop Corp | U.S. Energy Information Administration | http://www.eia.gov/electricity/data/browser/ | U.S. Energy Information Administration | 13511 | 2017 | 144.88 | 153.723 | 102.453 | 169.672 | 121.74
| USA | United States of America | Whirlpool Corporation - Marion Wind Farm | USA0061005 | 4.5 | 40.5912 | -83.1785 | Wind |  |  |  | 2017 | OEE XXIII LLC | U.S. Energy Information Administration | http://www.eia.gov/electricity/data/browser/ | U.S. Energy Information Administration |  | 2017 |  |  |  |  | 1.319 | 0.79833
| USA | United States of America | Whirlwind Energy Center | USA0056673 | 59.8 | 34.105 | -101.0986 | Wind |  |  |  | 2008 | Whirlwind Energy LLC | U.S. Energy Information Administration | http://www.eia.gov/electricity/data/browser/ | U.S. Energy Information Administration | 56682 | 2017 | 208.661 | 233.493 | 209.893 | 209.372 | 194.941
| USA | United States of America | Whiskeytown | USA0007189 | 3.5 | 40.5976 | -122.5387 | Hydro |  |  |  | 1986 | City of Redding - (CA) | U.S. Energy Information Administration | http://www.eia.gov/electricity/data/browser/ | U.S. Energy Information Administration | 31218 | 2017 | 26.941 | 23.422 | 27.355 | 24.231 | 26.439
| USA | United States of America | Whispering Willow Wind Farm - East | USA0056355 | 199.7 | 42.6305 | -93.2064 | Wind |  |  |  | 2010 | Interstate Power and Light Co | U.S. Energy Information Administration | http://www.eia.gov/electricity/data/browser/ | U.S. Energy Information Administration | 57872 | 2017 | 639.069 | 621.597 | 653.103 | 630.455 | 626.369
| USA | United States of America | Whistling Winds DPC Solar | USA0060895 | 1.5 | 43.9721 | -90.0719 | Solar |  |  |  | 2017 | SoCore Energy LLC | U.S. Energy Information Administration | http://www.eia.gov/electricity/data/browser/ | U.S. Energy Information Administration |  | 2017 |  |  |  |  | 1.502 | 0.66889
| USA | United States of America | Whitakers | USA0059526 | 12 | 36.1272 | -77.7344 | Solar |  |  |  | 2016 | Colonial Eagle Solar LLC | U.S. Energy Information Administration | http://www.eia.gov/electricity/data/browser/ | U.S. Energy Information Administration | 102153 | 2017 |  |  | 0.033 | 26.537 | 27.922 | 5.3511
| USA | United States of America | Whitakers Farm (Fisher Rd) | USA0060438 | 3.4 | 36.1155 | -77.7251 | Solar |  |  |  | 2016 | Whitakers Farm LLC | U.S. Energy Information Administration | http://www.eia.gov/electricity/data/browser/ | U.S. Energy Information Administration |  | 2017 |  |  |  | 2.85 | 6.481 | 1.5162
| USA | United States of America | Whitcomb Solar Farm | USA0059049 | 2.2 | 44.4856 | -73.1369 | Solar |  |  |  | 2014 | ERWR Whitcomb Farm Solar LLC | U.S. Energy Information Administration | http://www.eia.gov/electricity/data/browser/ | U.S. Energy Information Administration |  | 2017 |  | 0.233 | 3.836 | 3.748 | 3.547
| USA | United States of America | White Bluff | USA0006009 | 1800 | 34.4228 | -92.1406 | Coal |  |  |  | 1980.5 | Entergy Arkansas Inc | U.S. Energy Information Administration | http://www.eia.gov/electricity/data/browser/ | U.S. Energy Information Administration | 13532 | 2017 | 10561.6652 | 10526.9954 | 6223.129 | 5697.538 | 8007.032
| USA | United States of America | White Creek Wind Farm | USA0056487 | 204 | 45.8155 | -120.3419 | Wind |  |  |  | 2007 | White Creek Wind 1 LLC | U.S. Energy Information Administration | http://www.eia.gov/electricity/data/browser/ | U.S. Energy Information Administration | 32355 | 2017 | 556.665 | 544.463 | 483.372 | 555.512 | 468.282
| USA | United States of America | White Cross Farm | USA0058341 | 5 | 35.9071 | -79.1883 | Solar |  |  |  | 2013 | White Cross Farm LLC | U.S. Energy Information Administration | http://www.eia.gov/electricity/data/browser/ | U.S. Energy Information Administration | 67838 | 2017 | 1.935 | 8.656 | 8.445 | 8.75 | 8.715
| USA | United States of America | White Farm Solar LLC | USA0060363 | 5.2 | 36.3476 | -77.2224 | Solar |  |  |  | 2016 | Cypress Creek Renewables | U.S. Energy Information Administration | http://www.eia.gov/electricity/data/browser/ | U.S. Energy Information Administration |  | 2017 |  |  |  | 2.588 | 10.162 | 2.3188
| USA | United States of America | White Feather Generating Station | USA0056852 | 3.2 | 43.8983 | -83.9494 | Waste |  |  |  | 2009 | Energy Developments Inc II | U.S. Energy Information Administration | http://www.eia.gov/electricity/data/browser/ | U.S. Energy Information Administration |  | 2017 | 19.868 | 17.616 | 16.931 | 18.144 | 18.203
| USA | United States of America | White Lake | USA0002369 | 18.6 | 43.8478 | -71.2069 | Oil |  |  |  | 1968 | Public Service Co of NH | U.S. Energy Information Administration | http://www.eia.gov/electricity/data/browser/ | U.S. Energy Information Administration | 30834 | 2017 | 0 | 0 | 0 | 0 | 0.5
| USA | United States of America | White Oak Energy LLC | USA0057342 | 150 | 40.5908 | -89.0467 | Wind |  |  |  | 2011 | White Oak Energy LLC | U.S. Energy Information Administration | http://www.eia.gov/electricity/data/browser/ | U.S. Energy Information Administration | 55556 | 2017 | 450.861 | 443.744 | 464.596 | 423.58 | 439.567
| USA | United States of America | White Oak Solar LLC | USA0060082 | 76.5 | 33.0368 | -82.1113 | Solar |  |  |  | 2016 | White Oak Solar LLC | U.S. Energy Information Administration | http://www.eia.gov/electricity/data/browser/ | U.S. Energy Information Administration |  | 2017 |  |  |  | 68.895 | 159.286 | 34.1135
| USA | United States of America | White Pine Electric Power | USA0010148 | 20 | 46.7644 | -89.5669 | Gas |  |  |  | 1955 | White Pine Electric Power LLC | U.S. Energy Information Administration | http://www.eia.gov/electricity/data/browser/ | U.S. Energy Information Administration |  | 2017 | 24.727 | 22.609 | 0 | 0
| USA | United States of America | White Pine Solar LLC | USA0060064 | 101.2 | 32.506 | -84.257 | Solar |  |  |  | 2016 | White Pine Solar LLC | U.S. Energy Information Administration | http://www.eia.gov/electricity/data/browser/ | U.S. Energy Information Administration |  | 2017 |  |  |  | 74.74 | 206.488 | 45.1279
| USA | United States of America | White Rapids | USA0001786 | 9 | 45.4821 | -87.8022 | Hydro |  |  |  | 1927 | Wisconsin Electric Power Co | U.S. Energy Information Administration | http://www.eia.gov/electricity/data/browser/ | U.S. Energy Information Administration | 37213 | 2017 | 31.325 | 36.848 | 37.77 | 40.46 | 48.395
| USA | United States of America | White River (WI) | USA0003989 | 1 | 46.4983 | -90.9039 | Hydro |  |  |  | 1907 | Northern States Power Co - Minnesota | U.S. Energy Information Administration | http://www.eia.gov/electricity/data/browser/ | U.S. Energy Information Administration | 28300 | 2017 | 3.034 | 4.873 | 4.62 | 3.648 | 3.861
| USA | United States of America | White River Lock and Dam 1 | USA0057160 | 4.3 | 35.7574 | -91.6369 | Hydro |  |  |  | 2007 | White River Hydroelectric | U.S. Energy Information Administration | http://www.eia.gov/electricity/data/browser/ | U.S. Energy Information Administration |  | 2017 | 17.423 | 18.136 | 33.002 | 6.005 | 11.644
| USA | United States of America | White River Lock and Dam 2 | USA0057161 | 3.5 | 35.744 | -91.7654 | Hydro |  |  |  | 2007 | White River Hydroelectric | U.S. Energy Information Administration | http://www.eia.gov/electricity/data/browser/ | U.S. Energy Information Administration |  | 2017 | 10.191 |  |  | 15.966 | 16.143 | 159.9261
| USA | United States of America | White River Lock and Dam 3 | USA0057162 | 4.3 | 35.8436 | -91.8505 | Hydro |  |  |  | 2006 | White River Hydroelectric | U.S. Energy Information Administration | http://www.eia.gov/electricity/data/browser/ | U.S. Energy Information Administration |  | 2017 | 22.623 | 2.018 | 3.67 | 22.334 | 17.664
| USA | United States of America | White River Solar | USA0058373 | 20 | 35.8714 | -119.4625 | Solar |  |  |  | 2013 | Consolidated Edison Development Inc. | U.S. Energy Information Administration | http://www.eia.gov/electricity/data/browser/ | U.S. Energy Information Administration | 66569 | 2017 | 29.3119 | 53.678 | 52.967 | 53.008 | 51.898
| USA | United States of America | White River Solar 2 | USA0058973 | 19.8 | 35.8747 | -119.0461 | Solar |  |  |  | 2014 | Consolidated Edison Development Inc. | U.S. Energy Information Administration | http://www.eia.gov/electricity/data/browser/ | U.S. Energy Information Administration | 66569 | 2017 |  | 11.177 | 53.054 | 52.875 | 51.177
| USA | United States of America | White Rock/Slab Creek | USA0000435 | 266.5 | 38.7653 | -120.7874 | Hydro |  |  |  | 1968.0281 | Sacramento Municipal Util Dist | U.S. Energy Information Administration | http://www.eia.gov/electricity/data/browser/ | U.S. Energy Information Administration | 31882 | 2017 | 293.043 | 216.343 | 143.597 | 645.545 | 681.654
| USA | United States of America | Whitehead | USA0007028 | 31 | 40.1817 | -111.6203 | Gas | Oil |  |  | 1996.9032 | City of Springville - (UT) | U.S. Energy Information Administration | http://www.eia.gov/electricity/data/browser/ | U.S. Energy Information Administration | 33421 | 2017 | 5.739 | 2.903 | 4.197 | 7.41 | 8.306
| USA | United States of America | Whitehorn | USA0006120 | 169.2 | 48.8856 | -122.7516 | Gas | Oil |  |  | 1981 | Puget Sound Energy Inc | U.S. Energy Information Administration | http://www.eia.gov/electricity/data/browser/ | U.S. Energy Information Administration | 30973 | 2017 | 27.796 | 24.255 | 38.733 | 33.638 | 31.452
| USA | United States of America | Whitehouse Solar Farm | USA0060319 | 20 | 38.023 | -77.972 | Solar |  |  |  | 2017 | Virginia Electric & Power Co | U.S. Energy Information Administration | http://www.eia.gov/electricity/data/browser/ | U.S. Energy Information Administration | 69645 | 2017 |  |  |  | 0.99 | 35.636 | 8.9186
| USA | United States of America | Whitemarsh Central Utility Plant | USA0056513 | 1.6 | 40.0975 | -75.2428 | Gas |  |  |  | 2007 | EPP Renewable Energy | U.S. Energy Information Administration | http://www.eia.gov/electricity/data/browser/ | U.S. Energy Information Administration |  | 2017 | 0.245 | 0.2 | 0.219 | 0.255 | 0.202
| USA | United States of America | Whitesboro Solar | USA0061410 | 5 | 33.6165 | -96.8687 | Solar |  |  |  | 2018 | Cypress Creek Renewables | U.S. Energy Information Administration | http://www.eia.gov/electricity/data/browser/ | U.S. Energy Information Administration |  | 2017 |  |  |  |  | 0 | 2.2296
| USA | United States of America | Whitesboro Solar II | USA0061411 | 5 | 33.6249 | -96.8675 | Solar |  |  |  | 2018 | Cypress Creek Renewables | U.S. Energy Information Administration | http://www.eia.gov/electricity/data/browser/ | U.S. Energy Information Administration |  | 2017 |  |  |  |  | 0 | 2.2296
| USA | United States of America | Whitetail | USA0058021 | 92 | 27.4881 | -99.0053 | Wind |  |  |  | 2013 | Whitetail Wind Energy LLC | U.S. Energy Information Administration | http://www.eia.gov/electricity/data/browser/ | U.S. Energy Information Administration | 64444 | 2017 | 277.994 | 285.595 | 263.211 | 258.207 | 252.315
| USA | United States of America | Whitethorn Solar LLC | USA0060193 | 3.3 | 37.691 | -121.717 | Solar |  |  |  | 2016 | Whitethorn Solar LLC | U.S. Energy Information Administration | http://www.eia.gov/electricity/data/browser/ | U.S. Energy Information Administration |  | 2017 |  |  |  | 5.794 | 6.305 | 1.4716
| USA | United States of America | Whitewater Hill Wind Partners | USA0056012 | 61.5 | 33.925 | -116.6178 | Wind |  |  |  | 2002 | Shell Wind Energy Inc. | U.S. Energy Information Administration | http://www.eia.gov/electricity/data/browser/ | U.S. Energy Information Administration | 50285 | 2017 | 194.912 | 161.039 | 144.059 | 138.295 | 164.451
| USA | United States of America | Whitewater Hydro Plant | USA0010162 | 1.3 | 33.9347 | -116.6405 | Hydro |  |  |  | 1986 | Desert Water Agency | U.S. Energy Information Administration | http://www.eia.gov/electricity/data/browser/ | U.S. Energy Information Administration |  | 2017 | 0.631 | 0 | 0 | 1.9 | 7.176
| USA | United States of America | Whitewater Valley | USA0001040 | 93.9 | 39.8028 | -84.8953 | Coal |  |  |  | 1966.6741 | City of Richmond - (IN) | U.S. Energy Information Administration | http://www.eia.gov/electricity/data/browser/ | U.S. Energy Information Administration | 31399 | 2017 | 18.213 | 45.133 | 53.291 | 63.837 | 36.667
| USA | United States of America | Whitewright Solar | USA0061524 | 10 | 33.4982 | -96.3789 | Solar |  |  |  | 2018 | Cypress Creek Renewables | U.S. Energy Information Administration | http://www.eia.gov/electricity/data/browser/ | U.S. Energy Information Administration |  | 2017 |  |  |  |  | 0 | 4.4593
| USA | United States of America | Whiting | USA0003975 | 5.1 | 44.4889 | -89.5756 | Hydro |  |  |  | 1907.9412 | Consolidated Water Power Co | U.S. Energy Information Administration | http://www.eia.gov/electricity/data/browser/ | U.S. Energy Information Administration |  | 2017 | 22.251 | 27.195 | 27.413 | 31.818 | 30.985
| USA | United States of America | Whiting Clean Energy | USA0055259 | 576.8 | 41.6739 | -87.4775 | Gas |  |  |  | 2002 | BP Alternative Energy | U.S. Energy Information Administration | http://www.eia.gov/electricity/data/browser/ | U.S. Energy Information Administration | 49925 | 2017 | 1711.574 | 1661.476 | 2125.745 | 2769.149 | 2054.657
| USA | United States of America | Whiting Refinery | USA0052130 | 83.8 | 41.6703 | -87.4803 | Gas | Other |  |  | 1961.8616 | BP PLC | U.S. Energy Information Administration | http://www.eia.gov/electricity/data/browser/ | U.S. Energy Information Administration | 13233 | 2017 | 421.121 | 374.811 | 401.099 | 433.654 | 418.818
| USA | United States of America | Whitman | USA0058977 | 4.8 | 55.3281 | -131.5308 | Hydro |  |  |  | 2015 | Ketchikan Public Utilities | U.S. Energy Information Administration | http://www.eia.gov/electricity/data/browser/ | U.S. Energy Information Administration | 65398 | 2017 |  |  | 8.712 | 7.649 | 9.373 | 219.3273
| USA | United States of America | Whitney | USA0006414 | 41.8 | 31.8694 | -97.3667 | Hydro |  |  |  | 1953 | USACE-Fort Worth District | U.S. Energy Information Administration | http://www.eia.gov/electricity/data/browser/ | U.S. Energy Information Administration | 35599 | 2017 | 2.801 | 3.113 | 77.378 | 140.277 | 32.426
| USA | United States of America | Whitney Point Solar | USA0060975 | 20 | 36.3769 | -120.1385 | Solar |  |  |  | 2017 | Whitney Point Solar LLC | U.S. Energy Information Administration | http://www.eia.gov/electricity/data/browser/ | U.S. Energy Information Administration |  | 2017 |  |  |  |  | 36.941 | 8.9186
| USA | United States of America | Whittemore | USA0001201 | 1.1 | 43.0644 | -94.4219 | Oil | Gas |  |  | 1964 | City of Whittemore - (IA) | U.S. Energy Information Administration | http://www.eia.gov/electricity/data/browser/ | U.S. Energy Information Administration | 36954 | 2017 | 0 | 0 | 0 | 0 | 0
| USA | United States of America | Whittier LFG Power Plant #1 | USA0057102 | 2.2 | 33.9716 | -118.0481 | Waste |  |  |  | 2008.5 | J&A-Whittier LLC | U.S. Energy Information Administration | http://www.eia.gov/electricity/data/browser/ | U.S. Energy Information Administration | 63238 | 2017 | 9.722 |  | 9.561 | 9.911 | 10.142 | 0
| USA | United States of America | Wichita Plant | USA0050169 | 43.7 | 37.5813 | -97.4241 | Gas |  |  |  | 1982 | Occidental Chemical Corporation | U.S. Energy Information Administration | http://www.eia.gov/electricity/data/browser/ | U.S. Energy Information Administration | 23845 | 2017 | 0.033 | 0.01 | 0 | 0 | 0
| USA | United States of America | Wicomico | USA0056680 | 5.4 | 38.3847 | -75.6344 | Waste | Oil |  |  | 2007 | Industrial Power Generating Company LLC | U.S. Energy Information Administration | http://www.eia.gov/electricity/data/browser/ | U.S. Energy Information Administration |  | 2017 | 14.68 | 14.708 | 14.067 | 13.285 | 10.428
| USA | United States of America | Wilber | USA0002315 | 3.6 | 40.4797 | -96.9604 | Oil |  |  |  | 1976.4444 | City of Wilber | U.S. Energy Information Administration | http://www.eia.gov/electricity/data/browser/ | U.S. Energy Information Administration | 36978 | 2017 | 0.002 | 0.055 | 0.023 | 0.001 | 0.002
| USA | United States of America | Wilbur | USA0003421 | 10.6 | 36.3417 | -82.1264 | Hydro |  |  |  | 1938.9057 | Tennessee Valley Authority | U.S. Energy Information Administration | http://www.eia.gov/electricity/data/browser/ | U.S. Energy Information Administration | 34384 | 2017 | 32.223 | 10.478 | 5.952 | 12.16 | 12.873
| USA | United States of America | Wild Horse | USA0056322 | 273.1 | 47.0363 | -120.2065 | Wind | Solar |  |  | 2007.3222 | Puget Sound Energy Inc | U.S. Energy Information Administration | http://www.eia.gov/electricity/data/browser/ | U.S. Energy Information Administration | 52656 | 2017 | 659.863 | 650.563 | 609.963 | 672.926 | 613.464
| USA | United States of America | Wildcat Wind | USA0057887 | 27.3 | 32.9528 | -103.2853 | Wind |  |  |  | 2012 | Wildcat Wind LLC | U.S. Energy Information Administration | http://www.eia.gov/electricity/data/browser/ | U.S. Energy Information Administration | 66138 | 2017 | 92.081 | 94.864 | 85.67 | 92.061 | 93.903
| USA | United States of America | Wildcat Wind Farm I LLC | USA0057862 | 200 | 40.3494 | -85.8431 | Wind |  |  |  | 2013 | E ON Climate Renewables N America LLC | U.S. Energy Information Administration | http://www.eia.gov/electricity/data/browser/ | U.S. Energy Information Administration |  | 2017 | 627.728 | 661.519 | 648.371 | 662.516 | 698.176
| USA | United States of America | Wilder | USA0002353 | 35.6 | 43.6679 | -72.3036 | Hydro |  |  |  | 1953.3258 | Great River Hydro LLC | U.S. Energy Information Administration | http://www.eia.gov/electricity/data/browser/ | U.S. Energy Information Administration | 27451 | 2017 | 162.5 | 149.245 | 138.953 | 143.302 | 165.472
| USA | United States of America | Wildorado Wind LLC | USA0056432 | 161 | 35.2919 | -102.3031 | Wind |  |  |  | 2007 | NRG Energy Gas & Wind Holdings Inc | U.S. Energy Information Administration | http://www.eia.gov/electricity/data/browser/ | U.S. Energy Information Administration | 49367 | 2017 | 658.661 | 655.215 | 590.376 | 665.167 | 637.821
| USA | United States of America | Wildwood Solar I LLC | USA0059380 | 19.5 | 35.6158 | -119.5783 | Solar |  |  |  | 2015 | Wildwood Solar I LLC | U.S. Energy Information Administration | http://www.eia.gov/electricity/data/browser/ | U.S. Energy Information Administration | 67716 | 2017 |  |  | 44.523 | 46.55 | 45.672 | 8.6956
| USA | United States of America | Wildwood Solar II | USA0059253 | 15 | 35.63 | -119.5739 | Solar |  |  |  | 2017 | Wildwood Solar II LLC | U.S. Energy Information Administration | http://www.eia.gov/electricity/data/browser/ | U.S. Energy Information Administration |  | 2017 |  |  |  | 0 | 40.417 | 6.6889
| USA | United States of America | Wilkes | USA0003478 | 882 | 32.8482 | -94.548 | Gas | Oil |  |  | 1969.5714 | Southwestern Electric Power Co | U.S. Energy Information Administration | http://www.eia.gov/electricity/data/browser/ | U.S. Energy Information Administration | 33279 | 2017 | 0 | 774.01 | 663.797 | 0 | 408.356
| USA | United States of America | Wilkins Station | USA0006586 | 5.4 | 42.5131 | -70.8583 | Oil |  |  |  | 1975 | City of Marblehead - (MA) | U.S. Energy Information Administration | http://www.eia.gov/electricity/data/browser/ | U.S. Energy Information Administration | 25578 | 2017 | 0.11 | 0.35 | 0.02 | 0.044 | 0.043
| USA | United States of America | Will County | USA0000884 | 598.4 | 41.6334 | -88.0629 | Coal | Oil |  |  | 1963 | Midwest Generations EME LLC | U.S. Energy Information Administration | http://www.eia.gov/electricity/data/browser/ | U.S. Energy Information Administration | 17181 | 2017 | 3869.711 | 4072.414 | 2794.123 | 2112.72 | 427.184
| USA | United States of America | Willey Battery Utility | USA0060660 | 6 | 39.2877 | -84.6803 | Storage |  |  |  | 2016 | Willey Battery Utility LLC | U.S. Energy Information Administration | http://www.eia.gov/electricity/data/browser/ | U.S. Energy Information Administration |  | 2017 |  |  |  | -1.046 | -1.367
| USA | United States of America | William Beaumont Hospital | USA0050937 | 3.8 | 42.5175 | -83.1919 | Oil | Gas |  |  | 1992 | William Beaumont Hospital | U.S. Energy Information Administration | http://www.eia.gov/electricity/data/browser/ | U.S. Energy Information Administration |  | 2017 | 0.096 | 0.10976 | 0.1029 | 0.102 | 0.0098
| USA | United States of America | William F Matson Generating Station | USA0007128 | 21.7 | 40.4329 | -78.0029 | Hydro |  |  |  | 1988 | Allegheny Electric Coop Inc | U.S. Energy Information Administration | http://www.eia.gov/electricity/data/browser/ | U.S. Energy Information Administration | 12882 | 2017 | 91.969 | 81.128 | 62.823 | 67.108 | 95.3186
| USA | United States of America | William F Wyman | USA0001507 | 862.7 | 43.7508 | -70.1567 | Oil | Storage |  |  | 1974.6669 | FPL Energy Wyman LLC | U.S. Energy Information Administration | http://www.eia.gov/electricity/data/browser/ | U.S. Energy Information Administration | 15919 | 2017 | 199.647 | 253.188 | 485.689 | 0 | 106.352
| USA | United States of America | William Floyd School District | USA0058167 | 3.9 | 40.7769 | -72.8508 | Gas | Oil |  |  | 2004 | William Floyd School District | U.S. Energy Information Administration | http://www.eia.gov/electricity/data/browser/ | U.S. Energy Information Administration |  | 2017 |  | 0 | 0 | 0 | 2.392
| USA | United States of America | William G Mennen Sports Solar | USA0061630 | 1.3 | 40.8149 | -74.4759 | Solar |  |  |  | 2011 | Nautilus Solar Solutions | U.S. Energy Information Administration | http://www.eia.gov/electricity/data/browser/ | U.S. Energy Information Administration |  | 2017 |  |  |  |  | 1.366 | 0.57971
| USA | United States of America | William Paterson University | USA0057805 | 1.4 | 40.9521 | -74.1955 | Solar |  |  |  | 2010 | Nautilus Solar WPU LLC | U.S. Energy Information Administration | http://www.eia.gov/electricity/data/browser/ | U.S. Energy Information Administration | 61892 | 2017 | 1.736 | 2.302 | 0.583 | 3.02 | 7.275
| USA | United States of America | Williams | USA0003298 | 713.5 | 33.0158 | -79.9297 | Coal | Oil | Gas |  | 1972.9246 | South Carolina Genertg Co Inc | U.S. Energy Information Administration | http://www.eia.gov/electricity/data/browser/ | U.S. Energy Information Administration | 32999 | 2017 | 3344.813 | 3705.242 | 3735.726 | 2992.397 | 2608.439
| USA | United States of America | Williams College - Campus CHP | USA0058160 | 7 | 42.7097 | -73.2022 | Oil | Gas |  |  | 2011.5714 | President & Trustees of Williams College | U.S. Energy Information Administration | http://www.eia.gov/electricity/data/browser/ | U.S. Energy Information Administration | 37008 | 2017 | 0 | 3.478 | 3.016 | 2.393 | 2.642
| USA | United States of America | Williams Fork Hydro Plant | USA0010422 | 3.5 | 40.035 | -106.2053 | Hydro |  |  |  | 1966.5714 | Denver City & County of | U.S. Energy Information Administration | http://www.eia.gov/electricity/data/browser/ | U.S. Energy Information Administration | 18293 | 2017 | 0 | 12.768 | 12.313 | 13.082 | 13.151
| USA | United States of America | Williams Hydro | USA0001510 | 13 | 44.9589 | -69.8703 | Hydro |  |  |  | 1944.0769 | Brookfield White Pine Hydro LLC | U.S. Energy Information Administration | http://www.eia.gov/electricity/data/browser/ | U.S. Energy Information Administration |  | 2017 | 90.881 | 94.155 | 94.519 | 83.219 | 92.98
| USA | United States of America | Williams Ignacio Natural Gas Plant | USA0050205 | 6.1 | 37.1456 | -107.7847 | Cogeneration |  |  |  | 1985 | Williams Field Services Co | U.S. Energy Information Administration | http://www.eia.gov/electricity/data/browser/ | U.S. Energy Information Administration |  | 2017 | 0 | 0 | 39.877 | 41.961 | 41.765
| USA | United States of America | Williams-Sonoma Solar Facility | USA0058361 | 3 | 40.3878 | -74.4553 | Solar |  |  |  | 2012 | KDC Solar O&M LLC | U.S. Energy Information Administration | http://www.eia.gov/electricity/data/browser/ | U.S. Energy Information Administration | 68318 | 2017 | 4.557 | 4.456 | 4.621 | 4.447 | 4.231
| USA | United States of America | Williamsburg Solar LLC VNEM | USA0060111 | 2.2 | 42.3871 | -72.7134 | Solar |  |  |  | 2016 | Tesla Inc. | U.S. Energy Information Administration | http://www.eia.gov/electricity/data/browser/ | U.S. Energy Information Administration |  | 2017 |  |  |  | 2.564 | 3.286 | 0.98104
| USA | United States of America | Williamston Solar | USA0059176 | 5 | 35.8011 | -77.0631 | Solar |  |  |  | 2015 | Williamston Solar LLC | U.S. Energy Information Administration | http://www.eia.gov/electricity/data/browser/ | U.S. Energy Information Administration |  | 2017 |  | 0.31977 | 9.253 | 10.171 | 9.888
| USA | United States of America | Williamston Speight Solar LLC | USA0060787 | 15 | 35.8875 | -77.1642 | Solar |  |  |  | 2016 | Williamston Speight Solar LLC | U.S. Energy Information Administration | http://www.eia.gov/electricity/data/browser/ | U.S. Energy Information Administration |  | 2017 |  |  |  | 1.419 | 29.593 | 6.6889
| USA | United States of America | Williamston West Farm LLC | USA0060484 | 4.9 | 35.8365 | -77.108 | Solar |  |  |  | 2016 | Williamston West Farm LLC | U.S. Energy Information Administration | http://www.eia.gov/electricity/data/browser/ | U.S. Energy Information Administration |  | 2017 |  |  |  | 3.11 | 8.664 | 2.185
| USA | United States of America | Williamstown Solar | USA0058145 | 2 | 44.1131 | -72.6058 | Solar |  |  |  | 2013 | X-Elio North America Inc | U.S. Energy Information Administration | http://www.eia.gov/electricity/data/browser/ | U.S. Energy Information Administration |  | 2017 | 2.562 |  | 2.704 | 2.839 | 2.652 | 0.89186
| USA | United States of America | Willmar | USA0002022 | 30 | 45.1217 | -95.0532 | Coal | Gas | Wind |  | 1971.4667 | Willmar Municipal Utilities | U.S. Energy Information Administration | http://www.eia.gov/electricity/data/browser/ | U.S. Energy Information Administration | 37046 | 2017 | 0 | 0 | 0 | 0 | 29.363
| USA | United States of America | Willmar Municipal East Substation | USA0057034 | 6 | 45.1272 | -95.025 | Oil |  |  |  | 2000 | Willmar Municipal Utilities | U.S. Energy Information Administration | http://www.eia.gov/electricity/data/browser/ | U.S. Energy Information Administration | 37046 | 2017 | 0.089 | 0.059 | 0.055 | 0.04 | 0.039
| USA | United States of America | Willmar Municipal SW Substation | USA0057035 | 6 | 45.105 | -95.0844 | Oil |  |  |  | 2000 | Willmar Municipal Utilities | U.S. Energy Information Administration | http://www.eia.gov/electricity/data/browser/ | U.S. Energy Information Administration | 37046 | 2017 | 0.114 | 0.057 | 0.054 | 0.043 | 0.041
| USA | United States of America | Willow Creek Energy Center | USA0056952 | 72 | 45.6533 | -119.9914 | Wind |  |  |  | 2009 | Invenergy Services LLC | U.S. Energy Information Administration | http://www.eia.gov/electricity/data/browser/ | U.S. Energy Information Administration | 55435 | 2017 | 169.775 | 172.653 | 134.695 | 152.128 | 140.686
| USA | United States of America | Willow Glen | USA0001394 | 831.2 | 30.2743 | -91.1164 | Gas | Oil |  |  | 1970.4078 | Entergy Louisiana LLC | U.S. Energy Information Administration | http://www.eia.gov/electricity/data/browser/ | U.S. Energy Information Administration | 21595 | 2017 | 740.156 | 1016.421 | 0 | 0
| USA | United States of America | Willow Island Hydroelectric Plant | USA0057401 | 44 | 39.3578 | -81.3179 | Hydro |  |  |  | 2016 | American Mun Power-Ohio Inc | U.S. Energy Information Administration | http://www.eia.gov/electricity/data/browser/ | U.S. Energy Information Administration | 57213 | 2017 |  |  | 0 | 231.883 | 230.462 | 2010.5
| USA | United States of America | Willow Spring Windfarm (Burnt River) | USA0059494 | 10 | 44.3819 | -117.2731 | Wind |  |  |  | 2017 | Willow Spring | U.S. Energy Information Administration | http://www.eia.gov/electricity/data/browser/ | U.S. Energy Information Administration |  | 2017 |  |  |  |  | 25.523 | 1.7741
| USA | United States of America | Willow Springs Wind Farm | USA0060901 | 250 | 33.3454 | -99.6243 | Wind |  |  |  | 2017 | Willow Springs Windfarm LLC | U.S. Energy Information Administration | http://www.eia.gov/electricity/data/browser/ | U.S. Energy Information Administration |  | 2017 |  |  |  |  | 177.658 | 44.3519
| USA | United States of America | Wilmarth | USA0001934 | 25 | 44.1967 | -94.0009 | Waste | Gas |  |  | 1949.5 | Northern States Power Co - Minnesota | U.S. Energy Information Administration | http://www.eia.gov/electricity/data/browser/ | U.S. Energy Information Administration | 28306 | 2017 | 105.464 | 106.945 | 110.129 | 102.709 | 87.716
| USA | United States of America | Wilmington Hydrogen Plant | USA0055557 | 31.9 | 33.7803 | -118.24 | Cogeneration |  |  |  | 1996 | Air Products & Chemicals Inc | U.S. Energy Information Administration | http://www.eia.gov/electricity/data/browser/ | U.S. Energy Information Administration |  | 2017 | 193.6712 | 203.5846 | 145.0218 | 0 | 143.429
| USA | United States of America | Wilmington Solar | USA0060736 | 2 | 42.5463 | -71.1753 | Solar |  |  |  | 2015 | Marina Energy LLC | U.S. Energy Information Administration | http://www.eia.gov/electricity/data/browser/ | U.S. Energy Information Administration |  | 2017 |  |  |  | 3.19 | 2.951 | 0.89186
| USA | United States of America | Wilmot | USA0001746 | 13.5 | 43.4566 | -83.1889 | Oil |  |  |  | 1969 | DTE Electric Company | U.S. Energy Information Administration | http://www.eia.gov/electricity/data/browser/ | U.S. Energy Information Administration | 18410 | 2017 | -0.104 | 0.046 | -0.169 | 0.084 | -0.019
| USA | United States of America | Wilson | USA0006258 | 321.2 | 33.1377 | -81.7483 | Oil |  |  |  | 1973 | Georgia Power Co | U.S. Energy Information Administration | http://www.eia.gov/electricity/data/browser/ | U.S. Energy Information Administration |  | 2017 | 0.21 | 2.687 | 1.267 | 0.027 | 0.812
| USA | United States of America | Wilson Dam | USA0006440 | 666.7 | 34.7978 | -87.6254 | Hydro |  |  |  | 1942.6673 | Tennessee Valley Authority | U.S. Energy Information Administration | http://www.eia.gov/electricity/data/browser/ | U.S. Energy Information Administration | 34383 | 2017 | 3538.795 | 2448.335 | 2683.901 | 1809.161 | 2520.583
| USA | United States of America | Wilson Farm 1 | USA0058342 | 5 | 35.8036 | -77.8736 | Solar |  |  |  | 2013 | Wilson Farm 1 LLC | U.S. Energy Information Administration | http://www.eia.gov/electricity/data/browser/ | U.S. Energy Information Administration | 67851 | 2017 | 3.935 | 8.64 | 8.272 | 8.75 | 8.907
| USA | United States of America | Wilson Lake Hydroelectric Project | USA0054306 | 8.4 | 42.6289 | -114.1747 | Hydro |  |  |  | 1993 | Hazelton/Wilson Joint Venture | U.S. Energy Information Administration | http://www.eia.gov/electricity/data/browser/ | U.S. Energy Information Administration | 22743 | 2017 | 26.493 | 26.868 | 27.395 | 25.933 | 25.144
| USA | United States of America | Wilson Solar | USA0058174 | 2 | 42.2642 | -71.98 | Solar |  |  |  | 2013 | Consolidated Edison Solutions Inc | U.S. Energy Information Administration | http://www.eia.gov/electricity/data/browser/ | U.S. Energy Information Administration |  | 2017 | 0 | 0 | 0 | 2.588 | 2.763
| USA | United States of America | Wilson Solar Farm 1 | USA0061274 | 3.4 | 35.7 | -77.9 | Solar |  |  |  | 2017 | GCL New Energy Inc. | U.S. Energy Information Administration | http://www.eia.gov/electricity/data/browser/ | U.S. Energy Information Administration |  | 2017 |  |  |  |  | 4.802 | 1.5162
| USA | United States of America | Wilson Solar Farm 2 | USA0061275 | 5 | 35.683 | -78.016 | Solar |  |  |  | 2017 | GCL New Energy Inc. | U.S. Energy Information Administration | http://www.eia.gov/electricity/data/browser/ | U.S. Energy Information Administration |  | 2017 |  |  |  |  | 7.554 | 2.2296
| USA | United States of America | Wilson Solar Farm 3 | USA0061276 | 10 | 35.78 | -78 | Solar |  |  |  | 2017 | GCL New Energy Inc. | U.S. Energy Information Administration | http://www.eia.gov/electricity/data/browser/ | U.S. Energy Information Administration |  | 2017 |  |  |  |  | 11.256 | 4.4593
| USA | United States of America | Wilson Solar Farm 4 | USA0061277 | 10 | 35.7 | -78 | Solar |  |  |  | 2017 | GCL New Energy Inc. | U.S. Energy Information Administration | http://www.eia.gov/electricity/data/browser/ | U.S. Energy Information Administration |  | 2017 |  |  |  |  | 12.908 | 4.4593
| USA | United States of America | Wilson Solar Farm 5 | USA0061278 | 10 | 35.68 | -77.87 | Solar |  |  |  | 2017 | GCL New Energy Inc. | U.S. Energy Information Administration | http://www.eia.gov/electricity/data/browser/ | U.S. Energy Information Administration |  | 2017 |  |  |  |  | 11.552 | 4.4593
| USA | United States of America | Wilson Solar Farm 6 | USA0061279 | 10 | 35.68 | -77.87 | Solar |  |  |  | 2017 | GCL New Energy Inc. | U.S. Energy Information Administration | http://www.eia.gov/electricity/data/browser/ | U.S. Energy Information Administration |  | 2017 |  |  |  |  | 11.611 | 4.4593
| USA | United States of America | Wilson Solar Farm 7 | USA0061280 | 10 | 35.75 | -78 | Solar |  |  |  | 2017 | GCL New Energy Inc. | U.S. Energy Information Administration | http://www.eia.gov/electricity/data/browser/ | U.S. Energy Information Administration |  | 2017 |  |  |  |  | 12.973 | 4.4593
| USA | United States of America | Wilton | USA0001202 | 9.2 | 41.5877 | -91.0195 | Oil |  |  |  | 1996.7826 | City of Wilton | U.S. Energy Information Administration | http://www.eia.gov/electricity/data/browser/ | U.S. Energy Information Administration | 37061 | 2017 | 0.029 | 0.059 | 0.013 | 0.03 | 0.049
| USA | United States of America | Wilton Wind II LLC | USA0057120 | 49.5 | 47.1333 | -100.7011 | Wind |  |  |  | 2009 | Wilton Wind II LLC | U.S. Energy Information Administration | http://www.eia.gov/electricity/data/browser/ | U.S. Energy Information Administration | 54199 | 2017 | 195.047 | 203.805 | 182.615 | 198.055 | 193.58
| USA | United States of America | Wilzig Associates LLC | USA0059751 | 1.2 | 40.8253 | -74.0944 | Solar |  |  |  | 2013 | Wilzig Associates LLC | U.S. Energy Information Administration | http://www.eia.gov/electricity/data/browser/ | U.S. Energy Information Administration |  | 2017 |  |  | 2.021 | 2.599 | 1.62 | 0.53511
| USA | United States of America | Winchendon Solar | USA0059466 | 1.9 | 42.6594 | -71.9917 | Solar |  |  |  | 2014 | DESRI V Mass Solar Holdco LLC | U.S. Energy Information Administration | http://www.eia.gov/electricity/data/browser/ | U.S. Energy Information Administration | 69185 | 2017 |  | 2.431 | 2.742 | 2.807 | 2.725
| USA | United States of America | Winchester Power Park | USA0056674 | 242 | 30.0381 | -96.9875 | Gas |  |  |  | 2010 | Lower Colorado River Authority | U.S. Energy Information Administration | http://www.eia.gov/electricity/data/browser/ | U.S. Energy Information Administration |  | 2017 | 29.354 | 90.967 | 28.243 | 41.797 | 64.081
| USA | United States of America | Wind Colebrook South | USA0060700 | 5 | 41.9611 | -73.1408 | Wind |  |  |  | 2015 | Wind Colebrook South | U.S. Energy Information Administration | http://www.eia.gov/electricity/data/browser/ | U.S. Energy Information Administration | 63888 | 2017 |  |  |  | 12.742 | 12.706 | 0.88704
| USA | United States of America | Wind GEM | USA0060541 | 1.9 | 41.47 | -94.3394 | Wind |  |  |  | 2015 | Wind GEM LLC | U.S. Energy Information Administration | http://www.eia.gov/electricity/data/browser/ | U.S. Energy Information Administration |  | 2017 |  |  |  | 6.569 | 6.383 | 0.33707
| USA | United States of America | Wind Park Bear Creek | USA0056299 | 24 | 41.2353 | -75.7531 | Wind |  |  |  | 2006 | Leeward Asset Management LLC | U.S. Energy Information Administration | http://www.eia.gov/electricity/data/browser/ | U.S. Energy Information Administration | 64434 | 2017 | 55.246 | 66.929 | 63.448 | 59.276 | 63.406
| USA | United States of America | Wind Turbine | USA0007886 | 11 | 44.6694 | -87.6333 | Wind |  |  |  | 1999 | Madison Gas & Electric Co | U.S. Energy Information Administration | http://www.eia.gov/electricity/data/browser/ | U.S. Energy Information Administration |  | 2017 | 19.017 | 17.717 | 16.758 | 16.099 | 16.46
| USA | United States of America | Windcurrent Farms LLC | USA0056205 | 2 | 44.0236 | -96.0789 | Wind |  |  |  | 2003 | Windcurrent Farms LLC | U.S. Energy Information Administration | http://www.eia.gov/electricity/data/browser/ | U.S. Energy Information Administration |  | 2017 | 5.657 | 6.657 | 5.697 | 5.313 | 4.832
| USA | United States of America | Windland | USA0050386 | 15.3 | 35.0522 | -118.3581 | Wind |  |  |  | 1983 | Windland Inc | U.S. Energy Information Administration | http://www.eia.gov/electricity/data/browser/ | U.S. Energy Information Administration |  | 2017 | 34.916 | 33.912 | 27.259 | 35.8251 | 34.4104
| USA | United States of America | Windmar Ponce | WRI1026819 | 4.5 | 18.0623 | -66.5485 | Solar |  |  |  |  | Windmar Renewable Energy | Windmar Renewable Energy | http://www.windmarpv.com/#filter=* | WRI | [7 empty] | 2.0067
| USA | United States of America | Windom | USA0002023 | 8.4 | 43.8681 | -95.1144 | Oil |  |  |  | 1993.5 | City of Windom | U.S. Energy Information Administration | http://www.eia.gov/electricity/data/browser/ | U.S. Energy Information Administration | 37091 | 2017 | 0.015 | 0.034 | 0.015 | 0.019 | 0.015
| USA | United States of America | Windom Wind Project | USA0056544 | 15.6 | 43.9578 | -95.1306 | Wind |  |  |  | 2006 | NRG Energy Gas & Wind Holdings Inc | U.S. Energy Information Administration | http://www.eia.gov/electricity/data/browser/ | U.S. Energy Information Administration |  | 2017 | 42.901 | 46.422 | 42.967 | 42.091 | 40.04
| USA | United States of America | Windpark Unlimited 1 | USA0010027 | 9.4 | 33.9447 | -116.6222 | Wind |  |  |  | 1986 | HH Management LLC | U.S. Energy Information Administration | http://www.eia.gov/electricity/data/browser/ | U.S. Energy Information Administration |  | 2017 | 42.867 | 40.053 | 39 | 13.738 | 12.702
| USA | United States of America | Windpark Unlimited 2 | USA0060321 | 16.1 | 33.931 | -116.6302 | Wind |  |  |  | 1986 | HH Management LLC | U.S. Energy Information Administration | http://www.eia.gov/electricity/data/browser/ | U.S. Energy Information Administration |  | 2017 |  |  |  | 25.594 | 24.396 | 2.8563
| USA | United States of America | Windsor Cooper HIill Solar LLC | USA0058847 | 5 | 35.9819 | -76.9178 | Solar |  |  |  | 2015 | Windsor Cooper Hill Solar LLC | U.S. Energy Information Administration | http://www.eia.gov/electricity/data/browser/ | U.S. Energy Information Administration | 67587 | 2017 |  |  | 0.166 | 4.394 | 8.175 | 2.2296
| USA | United States of America | Windsor Solar | USA0059171 | 5 | 36.0169 | -76.8831 | Solar |  |  |  | 2015 | Windsor Solar LLC | U.S. Energy Information Administration | http://www.eia.gov/electricity/data/browser/ | U.S. Energy Information Administration |  | 2017 |  | 0.21978 | 9.516 | 10.015 | 9.744
| USA | United States of America | Windstar 1 | USA0057774 | 120 | 35.0542 | -118.3547 | Wind |  |  |  | 2012 | Brookfield Energy Marketing LP | U.S. Energy Information Administration | http://www.eia.gov/electricity/data/browser/ | U.S. Energy Information Administration | 54090 | 2017 | 310.045 | 284.942 | 249.711 | 299.341 | 285.384
| USA | United States of America | Windthorst-2 | USA0059238 | 67.6 | 33.4953 | -98.5 | Wind |  |  |  | 2014 | EDF Renewable Asset Holdings Inc. | U.S. Energy Information Administration | http://www.eia.gov/electricity/data/browser/ | U.S. Energy Information Administration | 61654 | 2017 |  | 51.8337 | 213.57 | 242.014 | 231.478
| USA | United States of America | Windwalkers LLC | USA0058071 | 1.6 | 43.3847 | -93.2214 | Wind |  |  |  | 2011 | Consolidated Edison Development Inc. | U.S. Energy Information Administration | http://www.eia.gov/electricity/data/browser/ | U.S. Energy Information Administration | 68138 | 2017 | 5.658 | 5.696 | 4.895 | 5.087 | 4.753
| USA | United States of America | Windy Dog I LLC | USA0056579 | 1.3 | 44.2851 | -96.4257 | Wind |  |  |  | 2006 | RENEW Energy Inc | U.S. Energy Information Administration | http://www.eia.gov/electricity/data/browser/ | U.S. Energy Information Administration |  | 2017 | 3.383 | 3.853 | 3.584 | 1.377 | 1.878
| USA | United States of America | Windy Flats Wind Project | USA0057159 | 262.2 | 45.7269 | -120.8339 | Wind |  |  |  | 2009 | Windy Flats Partners LLC | U.S. Energy Information Administration | http://www.eia.gov/electricity/data/browser/ | U.S. Energy Information Administration | 58248 | 2017 | 704.399 | 656.728 | 621.861 | 663.771 | 566.374
| USA | United States of America | Windy Ridge Generating Facility | USA0058055 | 1.4 | 41.0347 | -87.2603 | Biomass |  |  |  | 2012 | T&M Limited Partnership | U.S. Energy Information Administration | http://www.eia.gov/electricity/data/browser/ | U.S. Energy Information Administration |  | 2017 | 11.082 | 10.979 | 10.195 | 11.227 | 9.406
| USA | United States of America | Winfield | USA0006562 | 24.5 | 38.5274 | -81.9139 | Hydro |  |  |  | 1938 | Appalachian Power Co | U.S. Energy Information Administration | http://www.eia.gov/electricity/data/browser/ | U.S. Energy Information Administration | 13368 | 2017 | 96.548 | 16.564 | 83.371 | 107.993 | 80.666
| USA | United States of America | Winnebago County Landfill Gas | USA0050936 | 4.2 | 44.083 | -88.5411 | Waste | Gas |  |  | 2005 | Winnebago County | U.S. Energy Information Administration | http://www.eia.gov/electricity/data/browser/ | U.S. Energy Information Administration |  | 2017 | 36.342 | 34.607 | 33.046 | 29.849 | 24.405
| USA | United States of America | Winnebago Wind Power Project | USA0056764 | 20 | 43.315 | -93.77 | Wind |  |  |  | 2008 | Avangrid Renewables LLC | U.S. Energy Information Administration | http://www.eia.gov/electricity/data/browser/ | U.S. Energy Information Administration | 58763 | 2017 | 65.337 | 68.233 | 66.387 | 62.478 | 61.92
| USA | United States of America | Winnetka | USA0000972 | 33.4 | 42.1156 | -87.731 | Gas | Oil |  |  | 1958.7246 | Village of Winnetka - (IL) | U.S. Energy Information Administration | http://www.eia.gov/electricity/data/browser/ | U.S. Energy Information Administration | 37137 | 2017 | 2.347 | 2.502 | 2.059 | 4.854 | 5.449
| USA | United States of America | Winona County Wind LLC | USA0057547 | 1.5 | 44.1125 | -91.9247 | Wind |  |  |  | 2011 | Winona County Wind LLC | U.S. Energy Information Administration | http://www.eia.gov/electricity/data/browser/ | U.S. Energy Information Administration | 55176 | 2017 | 2.016 | 1.048 | 0.467 | 0.095 | 0.123
| USA | United States of America | Winston | USA0007997 | 50 | 28.0274 | -82.0164 | Oil |  |  |  | 2002 | City of Lakeland - (FL) | U.S. Energy Information Administration | http://www.eia.gov/electricity/data/browser/ | U.S. Energy Information Administration | 50016 | 2017 | 0.318 | 0.064 | 0.3 | 0 | 0
| USA | United States of America | Wintec Energy Ltd | USA0050276 | 5.9 | 33.9131 | -116.5631 | Wind |  |  |  | 1987 | Wintec Energy Ltd | U.S. Energy Information Administration | http://www.eia.gov/electricity/data/browser/ | U.S. Energy Information Administration |  | 2017 | 7.626 | 7.85 | 3.11 | 2.295 | 2.044
| USA | United States of America | Winter | USA0008013 | 5.6 | 45.8367 | -90.9735 | Oil |  |  |  | 2002 | North Central Power Co Inc | U.S. Energy Information Administration | http://www.eia.gov/electricity/data/browser/ | U.S. Energy Information Administration | 53211 | 2017 | -0.063 | -0.063 | -0.081 | -0.073 | -0.082
| USA | United States of America | Winters Spawn LLC | USA0055567 | 1.9 | 44.2081 | -96.1989 | Wind |  |  |  | 2001 | CHI Operations Inc | U.S. Energy Information Administration | http://www.eia.gov/electricity/data/browser/ | U.S. Energy Information Administration |  | 2017 | 6.511 | 6.974 | 6.628 | 6.775 | 6.013
| USA | United States of America | Winterset | USA0001203 | 13.6 | 41.3372 | -94.0126 | Oil | Gas |  |  | 1982.7206 | City of Winterset - (IA) | U.S. Energy Information Administration | http://www.eia.gov/electricity/data/browser/ | U.S. Energy Information Administration | 37162 | 2017 | 0.027 | 0.072 | 0.029 | 0.026 | 0.103
| USA | United States of America | Winton | USA0001902 | 4 | 47.9344 | -91.7639 | Hydro |  |  |  | 1923 | ALLETE Inc. | U.S. Energy Information Administration | http://www.eia.gov/electricity/data/browser/ | U.S. Energy Information Administration | 26518 | 2017 | 21.3424 | 19.602 | 19.804 | 26.025 | 30.163
| USA | United States of America | Winton Solar | USA0059177 | 5 | 36.375 | -76.9389 | Solar |  |  |  | 2016 | Winton Solar LLC | U.S. Energy Information Administration | http://www.eia.gov/electricity/data/browser/ | U.S. Energy Information Administration | 70348 | 2017 |  |  |  | 7.868 | 6.177 | 2.2296
| USA | United States of America | Winyah | USA0006249 | 1260 | 33.3318 | -79.3572 | Coal | Oil |  |  | 1978.25 | South Carolina Public Service Authority | U.S. Energy Information Administration | http://www.eia.gov/electricity/data/browser/ | U.S. Energy Information Administration | 33012 | 2017 | 1289.106 | 4690.24 | 3910.602 | 0 | 1214.025
| USA | United States of America | Wiota | USA0058461 | 1.6 | 41.3919 | -94.8764 | Wind |  |  |  | 2012 | Wiota Wind Energy LLC #1 | U.S. Energy Information Administration | http://www.eia.gov/electricity/data/browser/ | U.S. Energy Information Administration | 65483 | 2017 | 6.145 | 6.09 | 5.745 | 5.89 | 5.662
| USA | United States of America | Wisconsin Rapids | USA0003974 | 8.8 | 44.3939 | -89.825 | Hydro |  |  |  | 1911.8864 | Consolidated Water Power Co | U.S. Energy Information Administration | http://www.eia.gov/electricity/data/browser/ | U.S. Energy Information Administration | 17468 | 2017 | 42.085 | 53.798 | 52.258 | 57.745 | 56.5438
| USA | United States of America | Wisconsin Rapids Paper Mill | USA0010466 | 20.8 | 44.3989 | -89.9403 | Other | Coal | Biomass |  | 1966.274 | Verso Corporation | U.S. Energy Information Administration | http://www.eia.gov/electricity/data/browser/ | U.S. Energy Information Administration | 57482 | 2017 | 33.404 | 32.208 | 32.244 | 29.624 | 6.5756
| USA | United States of America | Wisconsin Rapids Pulp Mill | USA0010477 | 72.3 | 44.3953 | -89.826 | Biomass | Coal | Waste | Gas | 1980.8202 | Verso Corporation | U.S. Energy Information Administration | http://www.eia.gov/electricity/data/browser/ | U.S. Energy Information Administration | 57483 | 2017 | 320.737 | 313.337 | 291.297 | 295.178 | 296.4773
| USA | United States of America | Wiscoy 170 | USA0002646 | 1 | 42.5042 | -78.0828 | Hydro |  |  |  | 1922 | Rochester Gas & Electric Corp | U.S. Energy Information Administration | http://www.eia.gov/electricity/data/browser/ | U.S. Energy Information Administration | 31597 | 2017 |  |  |  | 0 |  | 45.6932
| USA | United States of America | Wise | USA0000292 | 16.4 | 38.8899 | -121.0985 | Hydro |  |  |  | 1928.9512 | Pacific Gas & Electric Co. | U.S. Energy Information Administration | http://www.eia.gov/electricity/data/browser/ | U.S. Energy Information Administration | 29445 | 2017 | 68.223 | 40.807 | 36.213 | 67.77 | 59.131
| USA | United States of America | Wise County Power LLC | USA0055320 | 746 | 33.0583 | -97.9103 | Gas |  |  |  | 2004 | Wise County Power Company LLC | U.S. Energy Information Administration | http://www.eia.gov/electricity/data/browser/ | U.S. Energy Information Administration | 48606 | 2017 | 3837.2929 | 3763.5301 | 4363.9058 | 2629.0327 | 863.0565
| USA | United States of America | Wisner | USA0002316 | 3.8 | 41.9881 | -96.916 | Oil |  |  |  | 2001.3684 | City of Wisner | U.S. Energy Information Administration | http://www.eia.gov/electricity/data/browser/ | U.S. Energy Information Administration | 37277 | 2017 | 0.011 | 0.012 | 0 | 0.009 | 0.021
| USA | United States of America | Wissota | USA0004015 | 39.4 | 44.9378 | -91.3406 | Hydro |  |  |  | 1917 | Northern States Power Co - Minnesota | U.S. Energy Information Administration | http://www.eia.gov/electricity/data/browser/ | U.S. Energy Information Administration | 28318 | 2017 | 125.811 | 177.343 | 169.943 | 198.973 | 186.735
| USA | United States of America | Wolf Creek | USA0001380 | 270 | 36.8691 | -85.147 | Hydro |  |  |  | 1951.6667 | USCE-Nashville District | U.S. Energy Information Administration | http://www.eia.gov/electricity/data/browser/ | U.S. Energy Information Administration | 35601 | 2017 | 966.4 | 880.013 | 1126.904 | 843.628 | 872.675
| USA | United States of America | Wolf Creek Generating Station | USA0000210 | 1267.7 | 38.2393 | -95.6898 | Nuclear |  |  |  | 1985 | Wolf Creek Nuclear Optg Corp | U.S. Energy Information Administration | http://www.eia.gov/electricity/data/browser/ | U.S. Energy Information Administration | 37294 | 2017 | 7168.301 | 8558.384 | 8630.178 | 8246.042 | 10647.987
| USA | United States of America | Wolf Hills Energy | USA0055285 | 285 | 36.6644 | -82.1044 | Gas |  |  |  | 2001 | Middle River Power II LLC | U.S. Energy Information Administration | http://www.eia.gov/electricity/data/browser/ | U.S. Energy Information Administration | 46337 | 2017 | 45.513 | 50.519 | 103.963 | 100.688 | 108.396
| USA | United States of America | Wolf Hollow I LP | USA0055139 | 788.4 | 32.3342 | -97.7317 | Gas |  |  |  | 2003 | Exelon Power | U.S. Energy Information Administration | http://www.eia.gov/electricity/data/browser/ | U.S. Energy Information Administration | 46617 | 2017 | 3014.902 | 3815.433 | 2975.763 | 3030.294 | 2453.285
| USA | United States of America | Wolf Hollow II | USA0059812 | 1231.2 | 32.3377 | -97.7346 | Gas |  |  |  | 2017 | Exelon Power | U.S. Energy Information Administration | http://www.eia.gov/electricity/data/browser/ | U.S. Energy Information Administration |  | 2017 |  |  |  |  | 3603.354 | 8674.3817
| USA | United States of America | Wolf Ridge Wind | USA0058080 | 112.5 | 33.733 | -97.4284 | Wind |  |  |  | 2008 | NextEra Wolf Ridge LLC | U.S. Energy Information Administration | http://www.eia.gov/electricity/data/browser/ | U.S. Energy Information Administration | 58743 | 2017 | 405.135 | 421.394 | 374.699 | 374.275 | 346.549
| USA | United States of America | Wolf Wind Enterprises LLC | USA0056589 | 1.3 | 43.5811 | -95.7758 | Wind |  |  |  | 2006 | Midwest Power Partners LLC | U.S. Energy Information Administration | http://www.eia.gov/electricity/data/browser/ | U.S. Energy Information Administration |  | 2017 | 3.659 | 3.869 | 3.723 | 1.46 | 2.934
| USA | United States of America | Wolfskill Energy Center | USA0055855 | 47 | 38.2285 | -122.0752 | Gas |  |  |  | 2003 | Gilroy Energy Center LLC | U.S. Energy Information Administration | http://www.eia.gov/electricity/data/browser/ | U.S. Energy Information Administration | 53794 | 2017 | 19.023 | 18.102 | 26.284 | 16.45 | 15.432
| USA | United States of America | Wolverine | USA0057631 | 1.5 | 41.3931 | -94.4447 | Wind |  |  |  | 2010 | Wolverine Wind Energy LLC | U.S. Energy Information Administration | http://www.eia.gov/electricity/data/browser/ | U.S. Energy Information Administration | 65481 | 2017 | 5.5648 | 5.416 | 5.329 | 4.646 | 5.558
| USA | United States of America | Wolverine Creek | USA0056301 | 64.5 | 43.4195 | -111.8294 | Wind |  |  |  | 2006 | Invenergy Services LLC | U.S. Energy Information Administration | http://www.eia.gov/electricity/data/browser/ | U.S. Energy Information Administration | 54343 | 2017 | 154.011 | 183.793 | 142.898 | 174.811 | 172.117
| USA | United States of America | Woodall Gas Plant | USA0057952 | 3 | 35.6908 | -100.2403 | Gas |  |  |  | 2012 | Energy Transfer Field Services LLC | U.S. Energy Information Administration | http://www.eia.gov/electricity/data/browser/ | U.S. Energy Information Administration |  | 2017 | 22.248 | 23.7003 | 23.1574 | 24.3961 | 23.7748
| USA | United States of America | Woodbine Landfill Plant | USA0059116 | 3.2 | 39.2311 | -74.7808 | Waste |  |  |  | 2013 | Cape May County Municipal | U.S. Energy Information Administration | http://www.eia.gov/electricity/data/browser/ | U.S. Energy Information Administration |  | 2017 | 2.575 | 16.502 | 16.432 | 13.906 | 11.009
| USA | United States of America | Woodbridge Energy Center | USA0057839 | 795 | 40.515 | -74.3189 | Gas |  |  |  | 2015 | Woodbridge Energy Center | U.S. Energy Information Administration | http://www.eia.gov/electricity/data/browser/ | U.S. Energy Information Administration | 63472 | 2017 |  |  | 160.654 | 4751.779 | 5045.276 | 5601.148
| USA | United States of America | Woodhull Hospital | USA0061567 | 8 | 40.7048 | -73.9419 | Oil |  |  |  | 1990.125 | Woodhull Hospital | U.S. Energy Information Administration | http://www.eia.gov/electricity/data/browser/ | U.S. Energy Information Administration |  | 2017 |  |  |  |  | 0.084 | 44.6864
| USA | United States of America | Woodland | USA0007266 | 199 | 37.6526 | -121.0204 | Gas | Oil |  |  | 2002.4935 | Modesto Irrigation District | U.S. Energy Information Administration | http://www.eia.gov/electricity/data/browser/ | U.S. Energy Information Administration | 63450 | 2017 | 494.776 | 897.778 |  | 490.39 | 429.342
| USA | United States of America | Woodland Biomass Power Ltd | USA0010836 | 28 | 38.6905 | -121.7371 | Waste | Gas |  |  | 1989 | DTE Energy Services-Woodland | U.S. Energy Information Administration | http://www.eia.gov/electricity/data/browser/ | U.S. Energy Information Administration | 34573 | 2017 | 188.712 | 183.432 | 191.28 | 191.424 | 183.819
| USA | United States of America | Woodland Church Farm | USA0059586 | 5 | 35.0583 | -77.8536 | Solar |  |  |  | 2016 | Woodland Church Farm LLC | U.S. Energy Information Administration | http://www.eia.gov/electricity/data/browser/ | U.S. Energy Information Administration |  | 2017 |  |  | 0.3 | 9.234 | 9.579 | 2.2296
| USA | United States of America | Woodland Landfill Gas Recovery | USA0054662 | 4.8 | 41.981 | -88.2745 | Waste |  |  |  | 2004 | WM Illinois Renewable Energy LLC | U.S. Energy Information Administration | http://www.eia.gov/electricity/data/browser/ | U.S. Energy Information Administration | 14548 | 2017 | 37.981 | 35.401 | 35.082 | 12.41 | 28.827
| USA | United States of America | Woodland Road | USA0001643 | 20.4 | 42.3362 | -73.2355 | Oil |  |  |  | 1969 | NAEA Energy Massachusetts LLC | U.S. Energy Information Administration | http://www.eia.gov/electricity/data/browser/ | U.S. Energy Information Administration | 36705 | 2017 | 0 | 0 | 0 | 0 | 0.479
| USA | United States of America | Woodland Solar | USA0059175 | 5 | 36.3419 | -77.2211 | Solar |  |  |  | 2016 | Woodland Solar LLC | U.S. Energy Information Administration | http://www.eia.gov/electricity/data/browser/ | U.S. Energy Information Administration |  | 2017 |  |  |  | 6.058 | 9.479 | 2.2296
| USA | United States of America | Woodland Solar Farm | USA0060318 | 19 | 36.89 | -76.611 | Solar |  |  |  | 2017 | Virginia Electric & Power Co | U.S. Energy Information Administration | http://www.eia.gov/electricity/data/browser/ | U.S. Energy Information Administration |  | 2017 |  |  |  | 0.563 | 27.546 | 8.4726
| USA | United States of America | Woodleaf | USA0000419 | 59 | 39.5538 | -121.2041 | Hydro |  |  |  | 1963 | South Feather Water and Power Agency | U.S. Energy Information Administration | http://www.eia.gov/electricity/data/browser/ | U.S. Energy Information Administration | 29171 | 2017 | 140.733 | 89.001 | 119.704 | 233.808 | 235.538
| USA | United States of America | Woodline Solar | USA0061559 | 8 | 42.2364 | -121.5777 | Solar |  |  |  | 2018 | Woodline Solar LLC | U.S. Energy Information Administration | http://www.eia.gov/electricity/data/browser/ | U.S. Energy Information Administration |  | 2017 |  |  |  |  | 0.133 | 3.5674
| USA | United States of America | Woodmere Solar Farm | USA0059008 | 15 | 35.3231 | -118.8214 | Solar |  |  |  | 2016 | Sustainable Power Group LLC | U.S. Energy Information Administration | http://www.eia.gov/electricity/data/browser/ | U.S. Energy Information Administration |  | 2017 |  |  | 2.602 | 35.917 | 36.55 | 6.6889
| USA | United States of America | Woodridge Greene Valley Treatment Plant | USA0054987 | 1.5 | 41.74 | -88.06 | Gas | Oil | Biomass |  | 1996 | DuPage County | U.S. Energy Information Administration | http://www.eia.gov/electricity/data/browser/ | U.S. Energy Information Administration | 40841 | 2017 | 0.646 | 0.248 | 0.088 | 0.024 | 0.006
| USA | United States of America | Woodsdale | USA0007158 | 571.8 | 39.4492 | -84.4611 | Gas |  |  |  | 1992.1667 | Duke Energy Kentucky Inc | U.S. Energy Information Administration | http://www.eia.gov/electricity/data/browser/ | U.S. Energy Information Administration | 16331 | 2017 | 0 | 0 | 0 | 0 | 13.201
| USA | United States of America | Woodstock Windfarm | USA0055342 | 10.2 | 43.9858 | -96.0786 | Wind |  |  |  | 1999 | Consolidated Edison Development Inc. | U.S. Energy Information Administration | http://www.eia.gov/electricity/data/browser/ | U.S. Energy Information Administration | 27542 | 2017 | 21.567 | 22.907 | 10.915 | 17.147 | 12.92
| USA | United States of America | Woodville Renewable Power Project | USA0058944 | 49.9 | 30.7483 | -94.4375 | Waste |  |  |  | 2014 | East Texas Electric Coop Inc | U.S. Energy Information Administration | http://www.eia.gov/electricity/data/browser/ | U.S. Energy Information Administration |  | 2017 |  | 18.397 | 124.662 | 18.752 | 0
| USA | United States of America | Woodward Mountain I | USA0055796 | 82 | 30.9514 | -102.4141 | Wind |  |  |  | 2001 | Pecos Wind I LP | U.S. Energy Information Administration | http://www.eia.gov/electricity/data/browser/ | U.S. Energy Information Administration | 34497 | 2017 | 188.866 | 197.038 | 167.987 | 163.825 | 159.298
| USA | United States of America | Woodward Mountain II | USA0055795 | 78 | 30.9514 | -102.4141 | Wind |  |  |  | 2001 | Pecos Wind II LP | U.S. Energy Information Administration | http://www.eia.gov/electricity/data/browser/ | U.S. Energy Information Administration | 34497 | 2017 | 188.196 | 185.401 | 154.791 | 149.046 | 159.298
| USA | United States of America | Woodward Power Plant | USA0050218 | 2.8 | 37.8607 | -120.8792 | Hydro |  |  |  | 1982 | Turlock Irrigation District | U.S. Energy Information Administration | http://www.eia.gov/electricity/data/browser/ | U.S. Energy Information Administration | 33067 | 2017 | 4.943 | 3.241 | 1.454 | 2.359 | 3.065
| USA | United States of America | Wooster Renewable Energy | USA0059072 | 1 | 40.785 | -81.9514 | Biomass | Gas |  |  | 2014 | Wooster Renewable Energy LLC | U.S. Energy Information Administration | http://www.eia.gov/electricity/data/browser/ | U.S. Energy Information Administration |  | 2017 | 0 | 4.215 | 2.733 | 4.49 | 1.556
| USA | United States of America | Worcester Landfill | USA0060621 | 6.5 | 42.219 | -71.791 | Solar |  |  |  | 2017 | City of Worcester DPW | U.S. Energy Information Administration | http://www.eia.gov/electricity/data/browser/ | U.S. Energy Information Administration |  | 2017 |  |  |  |  | 5.565 | 2.8985
| USA | United States of America | Works 53 | USA0058046 | 3 | 35.755 | -80.2778 | Oil |  |  |  | 1975.8 | PPG Ind Fiber Glass Prdcts Inc | U.S. Energy Information Administration | http://www.eia.gov/electricity/data/browser/ | U.S. Energy Information Administration |  | 2017 | 0 | 0.046 | 0.032 | 0.066 | 0.004
| USA | United States of America | Wortham Solar Farm | USA0060361 | 5 | 36.3525 | -78.3763 | Solar |  |  |  | 2016 | Cypress Creek Renewables | U.S. Energy Information Administration | http://www.eia.gov/electricity/data/browser/ | U.S. Energy Information Administration |  | 2017 |  |  |  | 2.196 | 8.979 | 2.2296
| USA | United States of America | Worthington | USA0002024 | 19.6 | 43.6335 | -95.6092 | Oil | Wind |  |  | 2002.2041 | City of Worthington - (MN) | U.S. Energy Information Administration | http://www.eia.gov/electricity/data/browser/ | U.S. Energy Information Administration | 49877 | 2017 | 15.813 | 16.31 | 13.787 | 13.756 | 14.908
| USA | United States of America | Worthington Generation LLC | USA0055148 | 242 | 39.0708 | -87.0128 | Gas |  |  |  | 2000 | Hoosier Energy R E C Inc | U.S. Energy Information Administration | http://www.eia.gov/electricity/data/browser/ | U.S. Energy Information Administration |  | 2017 | 3.885 | 6.592 | 34.441 | 52.725 | 46.691
| USA | United States of America | Worumbo Hydro Station | USA0050278 | 19.4 | 43.9947 | -70.0619 | Hydro |  |  |  | 1989 | Eagle Creek RE LLC | U.S. Energy Information Administration | http://www.eia.gov/electricity/data/browser/ | U.S. Energy Information Administration | 26448 | 2017 | 97.303 | 95.664 | 84.513 | 74.174 | 78.853
| USA | United States of America | Wrangell | USA0000095 | 8.5 | 56.461 | -132.3794 | Oil |  |  |  | 1996.6471 | City of Wrangell - (AK) | U.S. Energy Information Administration | http://www.eia.gov/electricity/data/browser/ | U.S. Energy Information Administration | 37389 | 2017 | 0.597 | 0.673 | 0.614 | 0.044 | 0.902
| USA | United States of America | Wrightsville Hydro Plant | USA0007051 | 1 | 44.3097 | -72.5753 | Hydro |  |  |  | 1985 | Washington Electric Coop - (VT) | U.S. Energy Information Administration | http://www.eia.gov/electricity/data/browser/ | U.S. Energy Information Administration | 36317 | 2017 | 2.995 | 2.302 | 2.569 | 2.228 | 2.852
| USA | United States of America | Wyandot Solar Farm | USA0057203 | 10 | 40.8795 | -83.3171 | Solar |  |  |  | 2010 | Wyandot Solar LLC | U.S. Energy Information Administration | http://www.eia.gov/electricity/data/browser/ | U.S. Energy Information Administration | 59873 | 2017 | 14.203 | 14.593 | 14.582 | 14.398 | 13.609
| USA | United States of America | Wyandotte | USA0001866 | 78.4 | 42.2081 | -83.1453 | Gas | Oil |  |  | 1972.389 | Wyandotte Municipal Serv Comm | U.S. Energy Information Administration | http://www.eia.gov/electricity/data/browser/ | U.S. Energy Information Administration | 37422 | 2017 | 53.974 | 104.02 | 32.518 | 1.434 | 3.422
| USA | United States of America | Wye Mills VNEM | USA0060604 | 10 | 38.9404 | -76.0457 | Solar |  |  |  | 2016 | Tesla Inc. | U.S. Energy Information Administration | http://www.eia.gov/electricity/data/browser/ | U.S. Energy Information Administration |  | 2017 |  |  |  | 2.056 | 20.555 | 4.4593
| USA | United States of America | Wygen 1 | USA0055479 | 90 | 44.2858 | -105.3833 | Coal | Gas |  |  | 2003 | Black Hills Power Inc. d/b/a | U.S. Energy Information Administration | http://www.eia.gov/electricity/data/browser/ | U.S. Energy Information Administration | 37425 | 2017 | 705.252 | 705.406 | 734.553 | 710.524 | 721.78
| USA | United States of America | Wygen 2 | USA0056319 | 95 | 44.2919 | -105.3811 | Coal | Gas |  |  | 2008 | Black Hills Power Inc. d/b/a | U.S. Energy Information Administration | http://www.eia.gov/electricity/data/browser/ | U.S. Energy Information Administration |  | 2017 | 688.318 | 697.29 | 690.613 | 734.354 | 745.363
| USA | United States of America | Wygen III | USA0056596 | 116 | 44.2919 | -105.3806 | Coal | Gas |  |  | 2010 | Black Hills Power Inc. d/b/a | U.S. Energy Information Administration | http://www.eia.gov/electricity/data/browser/ | U.S. Energy Information Administration | 58328 | 2017 | 837.893 | 838.977 | 773.802 | 821.699 | 772.444
| USA | United States of America | Wylie | USA0003271 | 60 | 35.0218 | -81.0078 | Hydro |  |  |  | 1925 | Duke Energy Carolinas LLC | U.S. Energy Information Administration | http://www.eia.gov/electricity/data/browser/ | U.S. Energy Information Administration | 18749 | 2017 | 208.806 | 143.153 | 143.069 | 124.836 | 98.272
| USA | United States of America | Wyman Hydro | USA0001511 | 72 | 45.0703 | -69.9064 | Hydro |  |  |  | 1933.6667 | Brookfield White Pine Hydro LLC | U.S. Energy Information Administration | http://www.eia.gov/electricity/data/browser/ | U.S. Energy Information Administration | 15897 | 2017 | 383.434 | 384.448 | 369.298 | 298.687 | 412.731
| USA | United States of America | Wynoochee | USA0007127 | 12.8 | 47.3851 | -123.6052 | Hydro |  |  |  | 1994 | City of Tacoma - (WA) | U.S. Energy Information Administration | http://www.eia.gov/electricity/data/browser/ | U.S. Energy Information Administration | 34127 | 2017 | 24.404 | 14.272 | 12.68 | 37.209 | 34.103
| USA | United States of America | Wyodak | USA0006101 | 402.3 | 44.2901 | -105.3815 | Coal | Oil |  |  | 1978 | PacifiCorp | U.S. Energy Information Administration | http://www.eia.gov/electricity/data/browser/ | U.S. Energy Information Administration | 29560 | 2017 | 2515.396 | 2622.575 | 2563.582 | 2056.358 | 2565.053
| USA | United States of America | XPF Solar Field | USA0059146 | 3 | 35.9117 | -78.8733 | Solar |  |  |  | 2015 | United Therapeutics Corporation | U.S. Energy Information Administration | http://www.eia.gov/electricity/data/browser/ | U.S. Energy Information Administration |  | 2017 |  | 0.257 | 5.019 | 5.208 | 5.156
| USA | United States of America | Xcel Adams 1 Community Solar Array | USA0060726 | 1.8 | 39.7655 | -104.5886 | Solar |  |  |  | 2017 | Clean Focus Renewables Inc. | U.S. Energy Information Administration | http://www.eia.gov/electricity/data/browser/ | U.S. Energy Information Administration |  | 2017 |  |  |  |  | 0.241 | 0.80267
| USA | United States of America | Xcel Adams 2 Community Solar Array | USA0060725 | 1.5 | 39.7849 | -104.5834 | Solar |  |  |  | 2018 | Clean Focus Renewables Inc. | U.S. Energy Information Administration | http://www.eia.gov/electricity/data/browser/ | U.S. Energy Information Administration |  | 2017 |  |  |  |  | 0.02 | 0.66889
| USA | United States of America | Xilinx San Jose | USA0058299 | 1.1 | 37.2528 | -121.9342 | Gas |  |  |  | 2012 | Bloom Energy | U.S. Energy Information Administration | http://www.eia.gov/electricity/data/browser/ | U.S. Energy Information Administration | 68297 | 2017 | 7.816 | 6.307 | 6.365 | 5.548 | 7.689
| USA | United States of America | YKK USA Chestney | USA0054566 | 1.3 | 32.8061 | -83.5456 | Oil |  |  |  | 1999.2308 | YKK USA Inc | U.S. Energy Information Administration | http://www.eia.gov/electricity/data/browser/ | U.S. Energy Information Administration |  | 2017 | 0 | 0 | 0 | 0 | 0
| USA | United States of America | Yabucoa | WRI1028014 | 42 | 18.1064 | -65.8249 | Gas | [5 empty] | CEPR | http://energia.pr.gov/datos/plantas/ | WRI | 30951 | [6 empty] | 295.9097
| USA | United States of America | Yadkin 601 Farm | USA0059587 | 3 | 36.1992 | -80.6972 | Solar |  |  |  | 2015 | Yadkin 601 Farm LLC | U.S. Energy Information Administration | http://www.eia.gov/electricity/data/browser/ | U.S. Energy Information Administration |  | 2017 |  |  | 5.75 | 5.249 | 5.538 | 1.3378
| USA | United States of America | Yadkinville Solar | USA0059950 | 3.5 | 36.1373 | -80.596 | Solar |  |  |  | 2016 | O2energies Inc. | U.S. Energy Information Administration | http://www.eia.gov/electricity/data/browser/ | U.S. Energy Information Administration | 69451 | 2017 |  |  | 0 | 6.68 | 6.605 | 1.5607
| USA | United States of America | Yahoo Creek | USA0057126 | 21 | 42.7708 | -114.9886 | Wind |  |  |  | 2011 | Idaho Wind Partners 1 LLC | U.S. Energy Information Administration | http://www.eia.gov/electricity/data/browser/ | U.S. Energy Information Administration | 65978 | 2017 | 61.764 | 65.032 | 52.415 | 66.803 | 60.078
| USA | United States of America | Yahoo! - HQ | USA0059805 | 1.1 | 37.4154 | -122.0257 | Gas |  |  |  | 2014 | Bloom Energy | U.S. Energy Information Administration | http://www.eia.gov/electricity/data/browser/ | U.S. Energy Information Administration |  | 2017 |  | 4.304 | 8.7 | 7.498 | 7.844
| USA | United States of America | Yakutat | USA0006637 | 3.8 | 59.5446 | -139.7243 | Oil |  |  |  | 2005.6316 | Alaska Village Elec Coop Inc | U.S. Energy Information Administration | http://www.eia.gov/electricity/data/browser/ | U.S. Energy Information Administration | 37461 | 2017 | 5.556 | 5.414 | 5.152 | 5.794 | 5.915
| USA | United States of America | Yale | USA0003852 | 134 | 45.9628 | -122.3355 | Hydro |  |  |  | 1953 | PacifiCorp | U.S. Energy Information Administration | http://www.eia.gov/electricity/data/browser/ | U.S. Energy Information Administration | 29554 | 2017 | 506.285 | 671.693 | 482.067 | 645.247 | 726.025
| USA | United States of America | Yaleville | USA0002624 | 2 | 44.7661 | -74.9997 | Hydro |  |  |  | 1940 | Erie Boulevard Hydropower LP | U.S. Energy Information Administration | http://www.eia.gov/electricity/data/browser/ | U.S. Energy Information Administration | 27876 | 2017 | 3.51 | 3.087 | 3.299 | 2.669 | 2.992
| USA | United States of America | Yamhill Solar LLC | USA0057652 | 1 | 45.1089 | -123.2786 | Solar |  |  |  | 2011 | EDF Renewable Asset Holdings Inc. | U.S. Energy Information Administration | http://www.eia.gov/electricity/data/browser/ | U.S. Energy Information Administration | 65705 | 2017 | 1.341 | 1.209 | 1.327 | 1.223 | 0.914
| USA | United States of America | Yanceyville Farm | USA0058343 | 5 | 36.4394 | -79.2789 | Solar |  |  |  | 2014 | Yanceyville Farm LLC | U.S. Energy Information Administration | http://www.eia.gov/electricity/data/browser/ | U.S. Energy Information Administration | 67836 | 2017 | 0.286 | 8.751 | 8.87 | 9.371 | 8.967
| USA | United States of America | Yanceyville Farm 2 LLC | USA0059113 | 5 | 36.4139 | -79.3169 | Solar |  |  |  | 2015 | Yanceyville Farm 2 LLC | U.S. Energy Information Administration | http://www.eia.gov/electricity/data/browser/ | U.S. Energy Information Administration | 67836 | 2017 |  |  | 6.339 | 9.6 | 9.413 | 2.2296
| USA | United States of America | Yanceyville Farm 3 LLC | USA0060240 | 4.9 | 36.4286 | -79.3489 | Solar |  |  |  | 2016 | Yanceyville Farm 3 LLC | U.S. Energy Information Administration | http://www.eia.gov/electricity/data/browser/ | U.S. Energy Information Administration | 67836 | 2017 |  |  | 0.029 | 9.204 | 9.234 | 2.185
| USA | United States of America | Yankee Street | USA0002854 | 126.6 | 39.603 | -84.2047 | Gas | Oil | Solar |  | 1969.9092 | Dayton Power & Light Co | U.S. Energy Information Administration | http://www.eia.gov/electricity/data/browser/ | U.S. Energy Information Administration | 18125 | 2017 | 0 | 0 | 0 | 1.563 | 2.118
| USA | United States of America | Yankton | USA0008034 | 13.4 | 42.8933 | -97.3533 | Gas | Oil |  |  | 1972.8433 | NorthWestern Energy - (SD) | U.S. Energy Information Administration | http://www.eia.gov/electricity/data/browser/ | U.S. Energy Information Administration | 28434 | 2017 | -0.451 | -0.381 | -0.52 | -0.305 | -0.26
| USA | United States of America | Yards Creek | USA0006522 | 453 | 41.0006 | -75.0314 | Hydro |  |  |  | 1965.3333 | Jersey Central Power & Lt Co | U.S. Energy Information Administration | http://www.eia.gov/electricity/data/browser/ | U.S. Energy Information Administration | 23593 | 2017 | -202.133 | -236.904 | -169.577 | -204.013 | -161.819
| USA | United States of America | Yardville Solar Farm | USA0057382 | 3.6 | 40.1688 | -74.6567 | Solar |  |  |  | 2011 | Public Service Elec & Gas Co | U.S. Energy Information Administration | http://www.eia.gov/electricity/data/browser/ | U.S. Energy Information Administration | 61095 | 2017 | 5.467 | 5.46 | 5.675 | 5.769 | 5.312
| USA | United States of America | Yates | USA0000728 | 807.4 | 33.4622 | -84.8986 | Gas |  |  |  | 1974 | Georgia Power Co | U.S. Energy Information Administration | http://www.eia.gov/electricity/data/browser/ | U.S. Energy Information Administration | 21008 | 2017 | 1661.417 | 716.054 | 507.53 | 0 | 483.872
| USA | United States of America | Yates Dam | USA0000021 | 50.5 | 32.5743 | -85.8901 | Hydro |  |  |  | 1928 | Alabama Power Co | U.S. Energy Information Administration | http://www.eia.gov/electricity/data/browser/ | U.S. Energy Information Administration | 12600 | 2017 | 158.284 | 138.401 | 117.278 | 116.654 | 125.786
| USA | United States of America | Yates Gas Plant | USA0055025 | 5.6 | 30.8847 | -101.9208 | Gas |  |  |  | 1986 | Kinder Morgan Yates Operation | U.S. Energy Information Administration | http://www.eia.gov/electricity/data/browser/ | U.S. Energy Information Administration |  | 2017 | 24.2628 | 24.1237 | 24.159 | 21.6531 | 24.0208
| USA | United States of America | Yauco 1 | WRI1026828 | 25 | 18.1106 | -66.8711 | Hydro | [5 empty] | CEPR | http://energia.pr.gov/datos/plantas/ | WRI | 30952 | [6 empty] | 1142.3295
| USA | United States of America | Yauco 2 | WRI1026829 | 9 | 18.0536 | -66.8837 | Hydro |  |  |  |  | PREPA | PREPA | http://energia.pr.gov/datos/plantas/ | WRI | 30953 | [6 empty] | 411.2386
| USA | United States of America | Yazoo | USA0002067 | 34.1 | 32.8458 | -90.4211 | Gas | Oil |  |  | 1959.4545 | Public Serv Comm of Yazoo City | U.S. Energy Information Administration | http://www.eia.gov/electricity/data/browser/ | U.S. Energy Information Administration | 26556 | 2017 | 0 | 0 | 0 | 0 | 0.19
| USA | United States of America | Yellowhammer Gas Plant | USA0054730 | 3.4 | 30.4035 | -88.1283 | Gas |  |  |  | 1992 | W&T Offshore Inc | U.S. Energy Information Administration | http://www.eia.gov/electricity/data/browser/ | U.S. Energy Information Administration |  | 2017 | 15.691 | 14.838 | 14.341 | 17.476 | 16.473
| USA | United States of America | Yellowstone Energy LP | USA0050931 | 68 | 45.8117 | -108.4278 | Petcoke | Gas |  |  | 1995 | Yellowstone Energy LP | U.S. Energy Information Administration | http://www.eia.gov/electricity/data/browser/ | U.S. Energy Information Administration |  | 2017 | 448.668 | 404.66 | 500.087 | 452.014 | 459.443
| USA | United States of America | Yellowtail | USA0002204 | 259.4 | 45.3074 | -107.9575 | Hydro |  |  |  | 1966 | U S Bureau of Reclamation | U.S. Energy Information Administration | http://www.eia.gov/electricity/data/browser/ | U.S. Energy Information Administration | 35676 | 2017 | 471.034 | 1095.85 | 744.118 | 690.297 | 1124.349
| USA | United States of America | Yelm | USA0003878 | 12 | 46.9749 | -122.6358 | Hydro |  |  |  | 1943.5 | City of Centralia - (WA) | U.S. Energy Information Administration | http://www.eia.gov/electricity/data/browser/ | U.S. Energy Information Administration | 15988 | 2017 | 71.555 | 55.004 | 69.324 | 76.253 | 85.733
| USA | United States of America | Yerba Buena | USA0059257 | 4 | 37.3058 | -121.755 | Storage |  |  |  | 2013 | Pacific Gas & Electric Co. | U.S. Energy Information Administration | http://www.eia.gov/electricity/data/browser/ | U.S. Energy Information Administration |  | 2017 |  |  |  | -2.611 | -3.357
| USA | United States of America | Yigo CT | WRI1029195 | 21 | 13.5243 | 144.8999 | Oil |  |  |  | 1993 | Guam Power Authority | Guam Power Authority | http://www.guampowerauthority.com/gpa_authority/generation/gpa_generation_mix.php | WRI | [7 empty] | 117.3018
| USA | United States of America | Yolo County Solar Project | USA0057422 | 1 | 38.6597 | -121.7294 | Solar |  |  |  | 2011 | Yolo County of | U.S. Energy Information Administration | http://www.eia.gov/electricity/data/browser/ | U.S. Energy Information Administration |  | 2017 | 2.041 | 2.021 | 2.037 | 1.94 | 1.93
| USA | United States of America | Yonah | USA0000729 | 22.5 | 34.6815 | -83.3426 | Hydro |  |  |  | 1925.3333 | Georgia Power Co | U.S. Energy Information Administration | http://www.eia.gov/electricity/data/browser/ | U.S. Energy Information Administration | 21009 | 2017 | 77.894 | 40.915 | 41.734 | 36.622 | 31.521
| USA | United States of America | Yorba Linda | USA0006647 | 5.1 | 33.9117 | -117.8192 | Hydro |  |  |  | 1981 | Metropolitan Water District of S CA | U.S. Energy Information Administration | http://www.eia.gov/electricity/data/browser/ | U.S. Energy Information Administration | 26183 | 2017 |  |  | 2.291 | 8.306 | 12.416 | 233.0352
| USA | United States of America | York County Resource Recovery | USA0050215 | 36.5 | 40.0017 | -76.7183 | Waste |  |  |  | 1989 | York County Solid W & R Auth | U.S. Energy Information Administration | http://www.eia.gov/electricity/data/browser/ | U.S. Energy Information Administration |  | 2017 | 165.114 | 229.568 | 0 | 0 | 233.993
| USA | United States of America | York Energy Center | USA0055524 | 560 | 39.7375 | -76.3067 | Gas | Cogeneration | Oil |  | 2011 | Calpine Mid-Merit LLC | U.S. Energy Information Administration | http://www.eia.gov/electricity/data/browser/ | U.S. Energy Information Administration | 56701 | 2017 | 0 | 2537.264 | 1976.57 | 1552.401 | 1590.271
| USA | United States of America | York Generation Company LLC | USA0054693 | 52.2 | 39.9856 | -76.6762 | Gas |  |  |  | 1989 | Morris Energy Operations Company LLC | U.S. Energy Information Administration | http://www.eia.gov/electricity/data/browser/ | U.S. Energy Information Administration |  | 2017 | 17.6763 | 0 | 7.7629 | 35.4632 | 4.9974
| USA | United States of America | York Haven | USA0003117 | 19.6 | 40.1136 | -76.712 | Hydro |  |  |  | 1906 | York Haven Power Company LLC | U.S. Energy Information Administration | http://www.eia.gov/electricity/data/browser/ | U.S. Energy Information Administration | 37548 | 2017 | 145.522 | 131.743 | 130.205 | 117.705 | 137.305
| USA | United States of America | York Road Solar I LLC | USA0060107 | 2 | 35.2222 | -81.3337 | Solar |  |  |  | 2015 | SRE Utility Solar 1 LLC | U.S. Energy Information Administration | http://www.eia.gov/electricity/data/browser/ | U.S. Energy Information Administration |  | 2017 |  |  | 0.697 | 3.84 | 3.747 | 0.89186
| USA | United States of America | Yorktown | USA0003809 | 1257 | 37.2144 | -76.4611 | Oil | Coal |  |  | 1969.9284 | Virginia Electric & Power Co | U.S. Energy Information Administration | http://www.eia.gov/electricity/data/browser/ | U.S. Energy Information Administration | 36117 | 2017 | 917.012 | 1067.509 | 565.308 | 480.54 | 86.579
| USA | United States of America | Yough Hydro Power | USA0052036 | 12.2 | 39.8016 | -79.3682 | Hydro |  |  |  | 1990 | D/R Hydro Co | U.S. Energy Information Administration | http://www.eia.gov/electricity/data/browser/ | U.S. Energy Information Administration |  | 2017 | 47.827 | 44.183 | 43.906 | 33.709 | 53.524
| USA | United States of America | Youngs Creek Hydroelectric Project | USA0057763 | 7.5 | 47.7916 | -121.8 | Hydro |  |  |  | 2011 | PUD 1 of Snohomish County | U.S. Energy Information Administration | http://www.eia.gov/electricity/data/browser/ | U.S. Energy Information Administration | 58798 | 2017 | 18.671 | 21.55 | 12.641 | 18.552 | 16.36
| USA | United States of America | Yuba City Cogen Partners | USA0052186 | 49 | 39.1367 | -121.6398 | Gas |  |  |  | 1991 | Wellhead Energy LLC | U.S. Energy Information Administration | http://www.eia.gov/electricity/data/browser/ | U.S. Energy Information Administration | 33723 | 2017 | 22.584 | 28.703 | 24.579 | 14.245 | 28.267
| USA | United States of America | Yuba City Energy Center | USA0055813 | 47.3 | 39.1392 | -121.6387 | Gas |  |  |  | 2002 | Calpine Corp-Yuba City | U.S. Energy Information Administration | http://www.eia.gov/electricity/data/browser/ | U.S. Energy Information Administration | 68626 | 2017 | 37.179 | 26.095 | 25.102 | 30.446 | 37.502
| USA | United States of America | Yucca | USA0000120 | 425 | 32.7214 | -114.7106 | Gas | Oil |  |  | 1980.4141 | Arizona Public Service Co | U.S. Energy Information Administration | http://www.eia.gov/electricity/data/browser/ | U.S. Energy Information Administration | 13504 | 2017 | 315.526 | 347.466 | 330.414 | 360.704 | 312.685
| USA | United States of America | Yuma Cogeneration Associates | USA0054694 | 62.6 | 32.7288 | -114.6541 | Gas |  |  |  | 1994 | Falcon Power Operating Company | U.S. Energy Information Administration | http://www.eia.gov/electricity/data/browser/ | U.S. Energy Information Administration | 15314 | 2017 | 0 | 0 | 0 | 0 | 13.363
| USA | United States of America | ZCO | USA0056276 | 1.6 | 35.0772 | -118.3811 | Wind |  |  |  | 1986 | Wind Stream Operations LLC | U.S. Energy Information Administration | http://www.eia.gov/electricity/data/browser/ | U.S. Energy Information Administration | 63108 | 2017 |  |  | 1.209 | 1.704 | 1.629 | 0.28385
| USA | United States of America | ZV Solar 1 | USA0060980 | 5 | 34.8 | -79.2 | Solar |  |  |  | 2016 | Cypress Creek Renewables | U.S. Energy Information Administration | http://www.eia.gov/electricity/data/browser/ | U.S. Energy Information Administration |  | 2017 |  |  |  | 4.902 | 4.141 | 2.2296
| USA | United States of America | ZV Solar 2 LLC | USA0061257 | 4.9 | 34.816 | -79.2 | Solar |  |  |  | 2017 | CD Global Solar Holdings LLC | U.S. Energy Information Administration | http://www.eia.gov/electricity/data/browser/ | U.S. Energy Information Administration |  | 2017 |  |  |  |  | 4.165 | 2.185
| USA | United States of America | ZV Solar 3 LLC | USA0060549 | 5 | 34.8162 | -79.2002 | Solar |  |  |  | 2016 | SRE Utility Solar 1 LLC | U.S. Energy Information Administration | http://www.eia.gov/electricity/data/browser/ | U.S. Energy Information Administration |  | 2017 |  |  |  | 8.204 | 10.379 | 2.2296
| USA | United States of America | Zeeland | USA0001867 | 22.3 | 42.8067 | -86.0558 | Gas | Oil |  |  | 1972.0493 | City of Zeeland - (MI) | U.S. Energy Information Administration | http://www.eia.gov/electricity/data/browser/ | U.S. Energy Information Administration | 37616 | 2017 | 1.0055 | -0.344 | -0.194 | 0.05 | 0.363
| USA | United States of America | Zeeland Farm Services | USA0058704 | 3.2 | 42.8131 | -85.9861 | Biomass |  |  |  | 2007.5 | Zeeland Farm Services | U.S. Energy Information Administration | http://www.eia.gov/electricity/data/browser/ | U.S. Energy Information Administration |  | 2017 | 12.546 | 9.8108 | 10.4076 | 11.6424 | 8.2506
| USA | United States of America | Zeeland Generating Station | USA0055087 | 968.2 | 42.8206 | -85.9975 | Gas |  |  |  | 2001.6102 | Consumers Energy Co | U.S. Energy Information Administration | http://www.eia.gov/electricity/data/browser/ | U.S. Energy Information Administration | 46817 | 2017 | 1380.35 | 1999.51 | 3471.259 | 4000.792 | 3212.419
| USA | United States of America | Zephyr Wind | USA0060128 | 4.5 | 41.0961 | -83.6414 | Wind |  |  |  | 2016 | OEE XIX LLC | U.S. Energy Information Administration | http://www.eia.gov/electricity/data/browser/ | U.S. Energy Information Administration |  | 2017 |  |  | 0 | 10.791 | 11.47 | 0.79833
| USA | United States of America | Zero Waste Energy Development Co LLC | USA0060220 | 1.6 | 37.4325 | -121.9528 | Biomass |  |  |  | 2015 | Zero Waste Energy Development Company LLC | U.S. Energy Information Administration | http://www.eia.gov/electricity/data/browser/ | U.S. Energy Information Administration |  | 2017 |  |  | 5.814 | 5.989 | 6.957 | 422.7388
| USA | United States of America | Zimmerman Energy | USA0059425 | 6 | 41.2378 | -86.2461 | Waste |  |  |  | 2014 | Landfill Energy Systems | U.S. Energy Information Administration | http://www.eia.gov/electricity/data/browser/ | U.S. Energy Information Administration |  | 2017 |  | 3.545 | 49.212 | 46.399 | 45.898
| USA | United States of America | Zion Energy Center | USA0055392 | 596.7 | 42.4776 | -87.895 | Gas | Oil |  |  | 2002.3333 | Zion Energy LLC | U.S. Energy Information Administration | http://www.eia.gov/electricity/data/browser/ | U.S. Energy Information Administration | 49140 | 2017 | 0 | 63.656 | 132.434 | 435.494 | 462.063
| USA | United States of America | Zion Landfill Gas to Energy Facility | USA0056871 | 7 | 42.4803 | -87.8861 | Waste |  |  |  | 2003 | Energy Developments Inc | U.S. Energy Information Administration | http://www.eia.gov/electricity/data/browser/ | U.S. Energy Information Administration | 50113 | 2017 | 43.592 | 49.134 | 46.699 | 42.48 | 38.669
| USA | United States of America | Zorn | USA0001368 | 18 | 38.2803 | -85.7023 | Gas |  |  |  | 1969 | Louisville Gas & Electric Co | U.S. Energy Information Administration | http://www.eia.gov/electricity/data/browser/ | U.S. Energy Information Administration | 25154 | 2017 | 0.203 | 0.078 | 1.058 | 0.062 | 0.015
| USA | United States of America | Zotos International WPGF | USA0057648 | 3.4 | 42.8869 | -76.9683 | Wind |  |  |  | 2012 | Zotos International | U.S. Energy Information Administration | http://www.eia.gov/electricity/data/browser/ | U.S. Energy Information Administration |  | 2017 | 3.671 | 2.4602 | 2.489 | 1.67 | 1.2335
| USA | United States of America | eBay - South Jordan | USA0059281 | 9.8 | 40.5606 | -112.0478 | Gas |  |  |  | 2013.7755 | Bloom Energy | U.S. Energy Information Administration | http://www.eia.gov/electricity/data/browser/ | U.S. Energy Information Administration |  | 2017 | 12.968 | 51.276 | 71.505 | 76.392 | 76.631
| URY | Uruguay | ALTO CIELO | URY0000834 | 20 | -30.4214 | -57.4574 | Solar | [5 empty] | La AdministraciÃ³n Nacional de Usinas y Trasmisiones ElÃ©ctricas (Uruguay) | https://www.ute.com.uy/SgePublico/mapa.aspx | La AdministraciÃ³n Nacional de Usinas y Trasmisiones ElÃ©ctricas (Uruguay) | 1107787 | 2018 | [5 empty] | 0
| URY | Uruguay | ALUR | URY0000844 | 10 | -30.3301 | -57.622 | Biomass | [5 empty] | La AdministraciÃ³n Nacional de Usinas y Trasmisiones ElÃ©ctricas (Uruguay) | https://www.ute.com.uy/SgePublico/mapa.aspx | La AdministraciÃ³n Nacional de Usinas y Trasmisiones ElÃ©ctricas (Uruguay) |  | 2018 | [5 empty] | 35.0618
| URY | Uruguay | ARAPEY SOLAR | URY0000781 | 10 | -30.9148 | -57.4682 | Solar | [5 empty] | La AdministraciÃ³n Nacional de Usinas y Trasmisiones ElÃ©ctricas (Uruguay) | https://www.ute.com.uy/SgePublico/mapa.aspx | La AdministraciÃ³n Nacional de Usinas y Trasmisiones ElÃ©ctricas (Uruguay) |  | 2018 | [5 empty] | 0
| URY | Uruguay | BIOENER | URY0000841 | 12 | -30.9392 | -55.5583 | Biomass | [5 empty] | La AdministraciÃ³n Nacional de Usinas y Trasmisiones ElÃ©ctricas (Uruguay) | https://www.ute.com.uy/SgePublico/mapa.aspx | La AdministraciÃ³n Nacional de Usinas y Trasmisiones ElÃ©ctricas (Uruguay) |  | 2018 | [5 empty] | 42.0741
| URY | Uruguay | CARACOLES 1 del PARQUE EÃ“LICO ING. EMANUELE CAMBILARGIU | URY0000838 | 10 | -34.6269 | -54.9575 | Wind | [5 empty] | La AdministraciÃ³n Nacional de Usinas y Trasmisiones ElÃ©ctricas (Uruguay) | https://www.ute.com.uy/SgePublico/mapa.aspx | La AdministraciÃ³n Nacional de Usinas y Trasmisiones ElÃ©ctricas (Uruguay) |  | 2018 | [5 empty] | 5.3041
| URY | Uruguay | CARACOLES 2 del PARQUE EÃ“LICO ING. EMANUELE CAMBILARGIU | URY0000839 | 10 | -34.6481 | -54.9661 | Wind | [5 empty] | La AdministraciÃ³n Nacional de Usinas y Trasmisiones ElÃ©ctricas (Uruguay) | https://www.ute.com.uy/SgePublico/mapa.aspx | La AdministraciÃ³n Nacional de Usinas y Trasmisiones ElÃ©ctricas (Uruguay) |  | 2018 | [5 empty] | 5.3041
| URY | Uruguay | CASALKO | URY0000860 | 1.76 | -32.2095 | -58.005 | Solar | [5 empty] | La AdministraciÃ³n Nacional de Usinas y Trasmisiones ElÃ©ctricas (Uruguay) | https://www.ute.com.uy/SgePublico/mapa.aspx | La AdministraciÃ³n Nacional de Usinas y Trasmisiones ElÃ©ctricas (Uruguay) |  | 2018 | [5 empty] | 0
| URY | Uruguay | COLONIA ARIAS | URY0000870 | 70 | -33.8289 | -56.5739 | Wind | [5 empty] | La AdministraciÃ³n Nacional de Usinas y Trasmisiones ElÃ©ctricas (Uruguay) | https://www.ute.com.uy/SgePublico/mapa.aspx | La AdministraciÃ³n Nacional de Usinas y Trasmisiones ElÃ©ctricas (Uruguay) | 1112073 | 2018 | [5 empty] | 37.1287
| URY | Uruguay | CONSTITUCIÃ“N | URY0000830 | 333 | -33.056 | -57.4524 | Hydro | [5 empty] | La AdministraciÃ³n Nacional de Usinas y Trasmisiones ElÃ©ctricas (Uruguay) | https://www.ute.com.uy/SgePublico/mapa.aspx | La AdministraciÃ³n Nacional de Usinas y Trasmisiones ElÃ©ctricas (Uruguay) | 1009689 | 2018 | [5 empty] | 2089.1528
| URY | Uruguay | CTR | URY0000819 | 212 | -34.8265 | -56.2366 | Gas | [5 empty] | La AdministraciÃ³n Nacional de Usinas y Trasmisiones ElÃ©ctricas (Uruguay) | https://www.ute.com.uy/SgePublico/mapa.aspx | La AdministraciÃ³n Nacional de Usinas y Trasmisiones ElÃ©ctricas (Uruguay) |  | 2018 | [5 empty] | 2.3935
| URY | Uruguay | CUCHILLA DEL PERALTA I | URY0000846 | 50 | -32.5701 | -56.444 | Wind | [5 empty] | La AdministraciÃ³n Nacional de Usinas y Trasmisiones ElÃ©ctricas (Uruguay) | https://www.ute.com.uy/SgePublico/mapa.aspx | La AdministraciÃ³n Nacional de Usinas y Trasmisiones ElÃ©ctricas (Uruguay) |  | 2018 | [5 empty] | 26.5205
| URY | Uruguay | DEL LITORAL | URY0000780 | 16 | -31.4397 | -57.8678 | Solar | [5 empty] | La AdministraciÃ³n Nacional de Usinas y Trasmisiones ElÃ©ctricas (Uruguay) | https://www.ute.com.uy/SgePublico/mapa.aspx | La AdministraciÃ³n Nacional de Usinas y Trasmisiones ElÃ©ctricas (Uruguay) |  | 2018 | [5 empty] | 0
| URY | Uruguay | DICANO | URY0000862 | 11.25 | -32.296 | -58.025 | Solar | [5 empty] | La AdministraciÃ³n Nacional de Usinas y Trasmisiones ElÃ©ctricas (Uruguay) | https://www.ute.com.uy/SgePublico/mapa.aspx | La AdministraciÃ³n Nacional de Usinas y Trasmisiones ElÃ©ctricas (Uruguay) |  | 2018 | [5 empty] | 0
| URY | Uruguay | DR. GABRIEL TERRA | URY0000828 | 152 | -32.8319 | -56.4221 | Hydro | [5 empty] | La AdministraciÃ³n Nacional de Usinas y Trasmisiones ElÃ©ctricas (Uruguay) | https://www.ute.com.uy/SgePublico/mapa.aspx | La AdministraciÃ³n Nacional de Usinas y Trasmisiones ElÃ©ctricas (Uruguay) | 1009690 | 2018 | [5 empty] | 953.6073
| URY | Uruguay | EL NARANJAL | URY0000884 | 50 | -31.2628 | -57.8631 | Solar | [5 empty] | La AdministraciÃ³n Nacional de Usinas y Trasmisiones ElÃ©ctricas (Uruguay) | https://www.ute.com.uy/SgePublico/mapa.aspx | La AdministraciÃ³n Nacional de Usinas y Trasmisiones ElÃ©ctricas (Uruguay) |  | 2018 | [5 empty] | 0
| URY | Uruguay | ENGRAW | URY0000854 | 3.6 | -34.2042 | -55.748 | Wind | [5 empty] | La AdministraciÃ³n Nacional de Usinas y Trasmisiones ElÃ©ctricas (Uruguay) | https://www.ute.com.uy/SgePublico/mapa.aspx | La AdministraciÃ³n Nacional de Usinas y Trasmisiones ElÃ©ctricas (Uruguay) |  | 2018 | [5 empty] | 1.9095
| URY | Uruguay | FENIMA | URY0000872 | 9.5 | -32.296 | -58.02 | Solar | [5 empty] | La AdministraciÃ³n Nacional de Usinas y Trasmisiones ElÃ©ctricas (Uruguay) | https://www.ute.com.uy/SgePublico/mapa.aspx | La AdministraciÃ³n Nacional de Usinas y Trasmisiones ElÃ©ctricas (Uruguay) |  | 2018 | [5 empty] | 0
| URY | Uruguay | FENIROL | URY0000840 | 10 | -31.6987 | -55.9331 | Biomass | [5 empty] | La AdministraciÃ³n Nacional de Usinas y Trasmisiones ElÃ©ctricas (Uruguay) | https://www.ute.com.uy/SgePublico/mapa.aspx | La AdministraciÃ³n Nacional de Usinas y Trasmisiones ElÃ©ctricas (Uruguay) | 1068673 | 2018 | [5 empty] | 35.0618
| URY | Uruguay | GALOFER | URY0000842 | 14 | -33.2505 | -54.4018 | Biomass | [5 empty] | La AdministraciÃ³n Nacional de Usinas y Trasmisiones ElÃ©ctricas (Uruguay) | https://www.ute.com.uy/SgePublico/mapa.aspx | La AdministraciÃ³n Nacional de Usinas y Trasmisiones ElÃ©ctricas (Uruguay) |  | 2018 | [5 empty] | 49.0865
| URY | Uruguay | JUAN PABLO TERRA | URY0000861 | 67.2 | -30.409 | -56.6401 | Wind | [5 empty] | La AdministraciÃ³n Nacional de Usinas y Trasmisiones ElÃ©ctricas (Uruguay) | https://www.ute.com.uy/SgePublico/mapa.aspx | La AdministraciÃ³n Nacional de Usinas y Trasmisiones ElÃ©ctricas (Uruguay) | 1095978 | 2018 | [5 empty] | 35.6435
| URY | Uruguay | LA JACINTA | URY0000801 | 50 | -31.4321 | -57.914 | Solar | [5 empty] | La AdministraciÃ³n Nacional de Usinas y Trasmisiones ElÃ©ctricas (Uruguay) | https://www.ute.com.uy/SgePublico/mapa.aspx | La AdministraciÃ³n Nacional de Usinas y Trasmisiones ElÃ©ctricas (Uruguay) | 1104642 | 2018 | [5 empty] | 0
| URY | Uruguay | LAS ROSAS | URY0000855 | 1.2 | -34.8189 | -54.9721 | Biomass | [5 empty] | La AdministraciÃ³n Nacional de Usinas y Trasmisiones ElÃ©ctricas (Uruguay) | https://www.ute.com.uy/SgePublico/mapa.aspx | La AdministraciÃ³n Nacional de Usinas y Trasmisiones ElÃ©ctricas (Uruguay) | 1061644 | 2018 | [5 empty] | 4.2074
| URY | Uruguay | LIDERDAT | URY0000856 | 5 | -32.3035 | -58.0887 | Biomass | [5 empty] | La AdministraciÃ³n Nacional de Usinas y Trasmisiones ElÃ©ctricas (Uruguay) | https://www.ute.com.uy/SgePublico/mapa.aspx | La AdministraciÃ³n Nacional de Usinas y Trasmisiones ElÃ©ctricas (Uruguay) | 1085958 | 2018 | [5 empty] | 17.5309
| URY | Uruguay | LUZ DE LOMA | URY0000881 | 20 | -33.8663 | -56.3405 | Wind | [5 empty] | La AdministraciÃ³n Nacional de Usinas y Trasmisiones ElÃ©ctricas (Uruguay) | https://www.ute.com.uy/SgePublico/mapa.aspx | La AdministraciÃ³n Nacional de Usinas y Trasmisiones ElÃ©ctricas (Uruguay) |  | 2018 | [5 empty] | 10.6082
| URY | Uruguay | LUZ DE MAR | URY0000882 | 18 | -33.8763 | -56.3505 | Wind | [5 empty] | La AdministraciÃ³n Nacional de Usinas y Trasmisiones ElÃ©ctricas (Uruguay) | https://www.ute.com.uy/SgePublico/mapa.aspx | La AdministraciÃ³n Nacional de Usinas y Trasmisiones ElÃ©ctricas (Uruguay) |  | 2018 | [5 empty] | 9.5474
| URY | Uruguay | LUZ DE RÃO | URY0000871 | 50 | -33.8855 | -56.4428 | Wind | [5 empty] | La AdministraciÃ³n Nacional de Usinas y Trasmisiones ElÃ©ctricas (Uruguay) | https://www.ute.com.uy/SgePublico/mapa.aspx | La AdministraciÃ³n Nacional de Usinas y Trasmisiones ElÃ©ctricas (Uruguay) |  | 2018 | [5 empty] | 26.5205
| URY | Uruguay | MARYSTAY | URY0000887 | 2 | -34.6323 | -56.5932 | Wind | [5 empty] | La AdministraciÃ³n Nacional de Usinas y Trasmisiones ElÃ©ctricas (Uruguay) | https://www.ute.com.uy/SgePublico/mapa.aspx | La AdministraciÃ³n Nacional de Usinas y Trasmisiones ElÃ©ctricas (Uruguay) |  | 2018 | [5 empty] | 1.0608
| URY | Uruguay | MELOWIND | URY0000794 | 50 | -32.5828 | -54.2302 | Wind | [5 empty] | La AdministraciÃ³n Nacional de Usinas y Trasmisiones ElÃ©ctricas (Uruguay) | https://www.ute.com.uy/SgePublico/mapa.aspx | La AdministraciÃ³n Nacional de Usinas y Trasmisiones ElÃ©ctricas (Uruguay) | 1104053 | 2018 | [5 empty] | 26.5205
| URY | Uruguay | MENAFRA SOLAR | URY0000806 | 20 | -32.6083 | -57.4385 | Solar | [5 empty] | La AdministraciÃ³n Nacional de Usinas y Trasmisiones ElÃ©ctricas (Uruguay) | https://www.ute.com.uy/SgePublico/mapa.aspx | La AdministraciÃ³n Nacional de Usinas y Trasmisiones ElÃ©ctricas (Uruguay) |  | 2018 | [5 empty] | 0
| URY | Uruguay | MINAS I | URY0000850 | 42 | -34.4647 | -55.3065 | Wind | [5 empty] | La AdministraciÃ³n Nacional de Usinas y Trasmisiones ElÃ©ctricas (Uruguay) | https://www.ute.com.uy/SgePublico/mapa.aspx | La AdministraciÃ³n Nacional de Usinas y Trasmisiones ElÃ©ctricas (Uruguay) | 1095983 | 2018 | [5 empty] | 22.2772
| URY | Uruguay | MONTES DEL PLATA | URY0000857 | 180 | -34.2196 | -58.0495 | Biomass | [5 empty] | La AdministraciÃ³n Nacional de Usinas y Trasmisiones ElÃ©ctricas (Uruguay) | https://www.ute.com.uy/SgePublico/mapa.aspx | La AdministraciÃ³n Nacional de Usinas y Trasmisiones ElÃ©ctricas (Uruguay) | 1086006 | 2018 | [5 empty] | 631.1122
| URY | Uruguay | MOTORES CENTRAL BATLLE | URY0000820 | 80 | -34.8861 | -56.1977 | Oil | [5 empty] | La AdministraciÃ³n Nacional de Usinas y Trasmisiones ElÃ©ctricas (Uruguay) | https://www.ute.com.uy/SgePublico/mapa.aspx | La AdministraciÃ³n Nacional de Usinas y Trasmisiones ElÃ©ctricas (Uruguay) | 1009691 | 2018 | [5 empty] | 244.517
| URY | Uruguay | NATELU | URY0000808 | 9.5 | -33.2611 | -57.9922 | Solar | [5 empty] | La AdministraciÃ³n Nacional de Usinas y Trasmisiones ElÃ©ctricas (Uruguay) | https://www.ute.com.uy/SgePublico/mapa.aspx | La AdministraciÃ³n Nacional de Usinas y Trasmisiones ElÃ©ctricas (Uruguay) |  | 2018 | [5 empty] | 0
| URY | Uruguay | NUEVO MANANTIAL CENTRAL 2 | URY0000843 | 4 | -34.2862 | -54.04 | Wind | [5 empty] | La AdministraciÃ³n Nacional de Usinas y Trasmisiones ElÃ©ctricas (Uruguay) | https://www.ute.com.uy/SgePublico/mapa.aspx | La AdministraciÃ³n Nacional de Usinas y Trasmisiones ElÃ©ctricas (Uruguay) |  | 2018 | [5 empty] | 2.1216
| URY | Uruguay | PAMPA | URY0000869 | 141.6 | -32.2467 | -56.215 | Wind | [5 empty] | La AdministraciÃ³n Nacional de Usinas y Trasmisiones ElÃ©ctricas (Uruguay) | https://www.ute.com.uy/SgePublico/mapa.aspx | La AdministraciÃ³n Nacional de Usinas y Trasmisiones ElÃ©ctricas (Uruguay) | 1107033 | 2018 | [5 empty] | 75.106
| URY | Uruguay | PARQUE EÃ“LICO 18 DE JULIO | URY0000835 | 10 | -33.6516 | -53.5755 | Wind | [5 empty] | La AdministraciÃ³n Nacional de Usinas y Trasmisiones ElÃ©ctricas (Uruguay) | https://www.ute.com.uy/SgePublico/mapa.aspx | La AdministraciÃ³n Nacional de Usinas y Trasmisiones ElÃ©ctricas (Uruguay) |  | 2018 | [5 empty] | 5.3041
| URY | Uruguay | PARQUE EÃ“LICO ARTILLEROS | URY0000864 | 65.1 | -34.3499 | -57.5554 | Wind | [5 empty] | La AdministraciÃ³n Nacional de Usinas y Trasmisiones ElÃ©ctricas (Uruguay) | https://www.ute.com.uy/SgePublico/mapa.aspx | La AdministraciÃ³n Nacional de Usinas y Trasmisiones ElÃ©ctricas (Uruguay) | 1099739 | 2018 | [5 empty] | 34.5297
| URY | Uruguay | PARQUE EÃ“LICO CARAPÃ‰ I | URY0000788 | 51 | -34.395 | -54.6951 | Wind | [5 empty] | La AdministraciÃ³n Nacional de Usinas y Trasmisiones ElÃ©ctricas (Uruguay) | https://www.ute.com.uy/SgePublico/mapa.aspx | La AdministraciÃ³n Nacional de Usinas y Trasmisiones ElÃ©ctricas (Uruguay) |  | 2018 | [5 empty] | 27.0509
| URY | Uruguay | PARQUE EÃ“LICO CARAPÃ‰ II | URY0000799 | 40 | -34.4028 | -54.6783 | Wind | [5 empty] | La AdministraciÃ³n Nacional de Usinas y Trasmisiones ElÃ©ctricas (Uruguay) | https://www.ute.com.uy/SgePublico/mapa.aspx | La AdministraciÃ³n Nacional de Usinas y Trasmisiones ElÃ©ctricas (Uruguay) |  | 2018 | [5 empty] | 21.2164
| URY | Uruguay | PARQUE EÃ“LICO FLORIDA I | URY0000847 | 50 | -34.0959 | -56.1026 | Wind | [5 empty] | La AdministraciÃ³n Nacional de Usinas y Trasmisiones ElÃ©ctricas (Uruguay) | https://www.ute.com.uy/SgePublico/mapa.aspx | La AdministraciÃ³n Nacional de Usinas y Trasmisiones ElÃ©ctricas (Uruguay) |  | 2018 | [5 empty] | 26.5205
| URY | Uruguay | PARQUE EÃ“LICO FLORIDA II | URY0000817 | 49.5 | -34.1172 | -56.0892 | Wind | [5 empty] | La AdministraciÃ³n Nacional de Usinas y Trasmisiones ElÃ©ctricas (Uruguay) | https://www.ute.com.uy/SgePublico/mapa.aspx | La AdministraciÃ³n Nacional de Usinas y Trasmisiones ElÃ©ctricas (Uruguay) |  | 2018 | [5 empty] | 26.2553
| URY | Uruguay | PARQUE EÃ“LICO JULIETA | URY0000811 | 3.6 | -33.0857 | -55.1711 | Wind | [5 empty] | La AdministraciÃ³n Nacional de Usinas y Trasmisiones ElÃ©ctricas (Uruguay) | https://www.ute.com.uy/SgePublico/mapa.aspx | La AdministraciÃ³n Nacional de Usinas y Trasmisiones ElÃ©ctricas (Uruguay) |  | 2018 | [5 empty] | 1.9095
| URY | Uruguay | PARQUE EÃ“LICO KIYÃš | URY0000798 | 49.2 | -34.6698 | -56.8018 | Wind | [5 empty] | La AdministraciÃ³n Nacional de Usinas y Trasmisiones ElÃ©ctricas (Uruguay) | https://www.ute.com.uy/SgePublico/mapa.aspx | La AdministraciÃ³n Nacional de Usinas y Trasmisiones ElÃ©ctricas (Uruguay) | 1105294 | 2018 | [5 empty] | 26.0962
| URY | Uruguay | PARQUE EÃ“LICO LIBERTAD | URY0000877 | 7.7 | -34.6346 | -56.5865 | Wind | [5 empty] | La AdministraciÃ³n Nacional de Usinas y Trasmisiones ElÃ©ctricas (Uruguay) | https://www.ute.com.uy/SgePublico/mapa.aspx | La AdministraciÃ³n Nacional de Usinas y Trasmisiones ElÃ©ctricas (Uruguay) |  | 2018 | [5 empty] | 4.0842
| URY | Uruguay | PARQUE EÃ“LICO LOMA ALTA - CENTRAL 1 | URY0000858 | 14 | -34.2862 | -54.0603 | Wind | [5 empty] | La AdministraciÃ³n Nacional de Usinas y Trasmisiones ElÃ©ctricas (Uruguay) | https://www.ute.com.uy/SgePublico/mapa.aspx | La AdministraciÃ³n Nacional de Usinas y Trasmisiones ElÃ©ctricas (Uruguay) |  | 2018 | [5 empty] | 7.4257
| URY | Uruguay | PARQUE EÃ“LICO MAGDALENA | URY0000848 | 17.2 | -34.7458 | -56.5731 | Wind | [5 empty] | La AdministraciÃ³n Nacional de Usinas y Trasmisiones ElÃ©ctricas (Uruguay) | https://www.ute.com.uy/SgePublico/mapa.aspx | La AdministraciÃ³n Nacional de Usinas y Trasmisiones ElÃ©ctricas (Uruguay) |  | 2018 | [5 empty] | 9.1231
| URY | Uruguay | PARQUE EÃ“LICO MALDONADO | URY0000849 | 50 | -34.5154 | -54.9075 | Wind | [5 empty] | La AdministraciÃ³n Nacional de Usinas y Trasmisiones ElÃ©ctricas (Uruguay) | https://www.ute.com.uy/SgePublico/mapa.aspx | La AdministraciÃ³n Nacional de Usinas y Trasmisiones ElÃ©ctricas (Uruguay) |  | 2018 | [5 empty] | 26.5205
| URY | Uruguay | PARQUE EÃ“LICO MALDONADO II | URY0000818 | 50 | -34.4397 | -54.8887 | Wind | [5 empty] | La AdministraciÃ³n Nacional de Usinas y Trasmisiones ElÃ©ctricas (Uruguay) | https://www.ute.com.uy/SgePublico/mapa.aspx | La AdministraciÃ³n Nacional de Usinas y Trasmisiones ElÃ©ctricas (Uruguay) |  | 2018 | [5 empty] | 26.5205
| URY | Uruguay | PARQUE EÃ“LICO MARÃA LUZ | URY0000833 | 9.75 | -34.2931 | -56.5275 | Wind | [5 empty] | La AdministraciÃ³n Nacional de Usinas y Trasmisiones ElÃ©ctricas (Uruguay) | https://www.ute.com.uy/SgePublico/mapa.aspx | La AdministraciÃ³n Nacional de Usinas y Trasmisiones ElÃ©ctricas (Uruguay) |  | 2018 | [5 empty] | 5.1715
| URY | Uruguay | PARQUE EÃ“LICO NUEVO PASTORALE I | URY0000800 | 49.2 | -33.8948 | -56.9202 | Wind | [5 empty] | La AdministraciÃ³n Nacional de Usinas y Trasmisiones ElÃ©ctricas (Uruguay) | https://www.ute.com.uy/SgePublico/mapa.aspx | La AdministraciÃ³n Nacional de Usinas y Trasmisiones ElÃ©ctricas (Uruguay) |  | 2018 | [5 empty] | 26.0962
| URY | Uruguay | PARQUE EÃ“LICO ROSARIO | URY0000805 | 9 | -34.2265 | -57.3366 | Wind | [5 empty] | La AdministraciÃ³n Nacional de Usinas y Trasmisiones ElÃ©ctricas (Uruguay) | https://www.ute.com.uy/SgePublico/mapa.aspx | La AdministraciÃ³n Nacional de Usinas y Trasmisiones ElÃ©ctricas (Uruguay) |  | 2018 | [5 empty] | 4.7737
| URY | Uruguay | PARQUE EÃ“LICO SOLÃS DE MATAOJO | URY0000886 | 10 | -34.6403 | -55.5541 | Wind | [5 empty] | La AdministraciÃ³n Nacional de Usinas y Trasmisiones ElÃ©ctricas (Uruguay) | https://www.ute.com.uy/SgePublico/mapa.aspx | La AdministraciÃ³n Nacional de Usinas y Trasmisiones ElÃ©ctricas (Uruguay) |  | 2018 | [5 empty] | 5.3041
| URY | Uruguay | PARQUE EÃ“LICO VENTUS I | URY0000809 | 9 | -34.2805 | -57.3341 | Wind | [5 empty] | La AdministraciÃ³n Nacional de Usinas y Trasmisiones ElÃ©ctricas (Uruguay) | https://www.ute.com.uy/SgePublico/mapa.aspx | La AdministraciÃ³n Nacional de Usinas y Trasmisiones ElÃ©ctricas (Uruguay) |  | 2018 | [5 empty] | 4.7737
| URY | Uruguay | PARQUE EÃ“LICO VILLA RODRÃGUEZ | URY0000885 | 10 | -34.3783 | -56.5944 | Wind | [5 empty] | La AdministraciÃ³n Nacional de Usinas y Trasmisiones ElÃ©ctricas (Uruguay) | https://www.ute.com.uy/SgePublico/mapa.aspx | La AdministraciÃ³n Nacional de Usinas y Trasmisiones ElÃ©ctricas (Uruguay) |  | 2018 | [5 empty] | 5.3041
| URY | Uruguay | PERALTA I GCEE | URY0000789 | 58.75 | -32.5826 | -56.3946 | Wind | [5 empty] | La AdministraciÃ³n Nacional de Usinas y Trasmisiones ElÃ©ctricas (Uruguay) | https://www.ute.com.uy/SgePublico/mapa.aspx | La AdministraciÃ³n Nacional de Usinas y Trasmisiones ElÃ©ctricas (Uruguay) |  | 2018 | [5 empty] | 31.1616
| URY | Uruguay | PERALTA II GCEE | URY0000790 | 58.75 | -32.6004 | -56.4196 | Wind | [5 empty] | La AdministraciÃ³n Nacional de Usinas y Trasmisiones ElÃ©ctricas (Uruguay) | https://www.ute.com.uy/SgePublico/mapa.aspx | La AdministraciÃ³n Nacional de Usinas y Trasmisiones ElÃ©ctricas (Uruguay) |  | 2018 | [5 empty] | 31.1616
| URY | Uruguay | PETILCORAN | URY0000875 | 9.5 | -32.296 | -58.015 | Solar | [5 empty] | La AdministraciÃ³n Nacional de Usinas y Trasmisiones ElÃ©ctricas (Uruguay) | https://www.ute.com.uy/SgePublico/mapa.aspx | La AdministraciÃ³n Nacional de Usinas y Trasmisiones ElÃ©ctricas (Uruguay) |  | 2018 | [5 empty] | 0
| URY | Uruguay | PONLAR | URY0000859 | 7.5 | -31.0751 | -55.7559 | Biomass | [5 empty] | La AdministraciÃ³n Nacional de Usinas y Trasmisiones ElÃ©ctricas (Uruguay) | https://www.ute.com.uy/SgePublico/mapa.aspx | La AdministraciÃ³n Nacional de Usinas y Trasmisiones ElÃ©ctricas (Uruguay) |  | 2018 | [5 empty] | 26.2963
| URY | Uruguay | PUNTA DEL TIGRE 7 Y 8 | URY0000826 | 50 | -34.7498 | -56.5411 | Gas | [5 empty] | La AdministraciÃ³n Nacional de Usinas y Trasmisiones ElÃ©ctricas (Uruguay) | https://www.ute.com.uy/SgePublico/mapa.aspx | La AdministraciÃ³n Nacional de Usinas y Trasmisiones ElÃ©ctricas (Uruguay) |  | 2018 | [5 empty] | 0.5645
| URY | Uruguay | PUNTA DEL TIGRE A | URY0000824 | 300 | -34.75 | -56.5422 | Oil | [5 empty] | La AdministraciÃ³n Nacional de Usinas y Trasmisiones ElÃ©ctricas (Uruguay) | https://www.ute.com.uy/SgePublico/mapa.aspx | La AdministraciÃ³n Nacional de Usinas y Trasmisiones ElÃ©ctricas (Uruguay) |  | 2018 | [5 empty] | 916.9389
| URY | Uruguay | RADITON | URY0000876 | 8 | -32.3896 | -58.1316 | Solar | [5 empty] | La AdministraciÃ³n Nacional de Usinas y Trasmisiones ElÃ©ctricas (Uruguay) | https://www.ute.com.uy/SgePublico/mapa.aspx | La AdministraciÃ³n Nacional de Usinas y Trasmisiones ElÃ©ctricas (Uruguay) |  | 2018 | [5 empty] | 0
| URY | Uruguay | RINCÃ“N DE BAYGORRIA | URY0000829 | 108 | -32.8736 | -56.8061 | Hydro | [5 empty] | La AdministraciÃ³n Nacional de Usinas y Trasmisiones ElÃ©ctricas (Uruguay) | https://www.ute.com.uy/SgePublico/mapa.aspx | La AdministraciÃ³n Nacional de Usinas y Trasmisiones ElÃ©ctricas (Uruguay) | 1009687 | 2018 | [5 empty] | 677.5631
| URY | Uruguay | SALTO GRANDE | URY0000831 | 945 | -31.2749 | -57.9382 | Hydro | [5 empty] | La AdministraciÃ³n Nacional de Usinas y Trasmisiones ElÃ©ctricas (Uruguay) | https://www.ute.com.uy/SgePublico/mapa.aspx | La AdministraciÃ³n Nacional de Usinas y Trasmisiones ElÃ©ctricas (Uruguay) |  | 2018 | [5 empty] | 5928.6769
| URY | Uruguay | SAN GREGORIO | URY0000894 | 1.44 | -32.6135 | -55.8344 | Oil | [5 empty] | La AdministraciÃ³n Nacional de Usinas y Trasmisiones ElÃ©ctricas (Uruguay) | https://www.ute.com.uy/SgePublico/mapa.aspx | La AdministraciÃ³n Nacional de Usinas y Trasmisiones ElÃ©ctricas (Uruguay) |  | 2018 | [5 empty] | 4.4013
| URY | Uruguay | SANTA FE | URY0000853 | 1.8 | -34.6512 | -56.5844 | Wind | [5 empty] | La AdministraciÃ³n Nacional de Usinas y Trasmisiones ElÃ©ctricas (Uruguay) | https://www.ute.com.uy/SgePublico/mapa.aspx | La AdministraciÃ³n Nacional de Usinas y Trasmisiones ElÃ©ctricas (Uruguay) |  | 2018 | [5 empty] | 0.95474
| URY | Uruguay | TALAS DEL MACIEL I | URY0000793 | 50 | -33.6348 | -56.7214 | Wind | [5 empty] | La AdministraciÃ³n Nacional de Usinas y Trasmisiones ElÃ©ctricas (Uruguay) | https://www.ute.com.uy/SgePublico/mapa.aspx | La AdministraciÃ³n Nacional de Usinas y Trasmisiones ElÃ©ctricas (Uruguay) |  | 2018 | [5 empty] | 26.5205
| URY | Uruguay | TALAS DEL MACIEL II | URY0000786 | 50 | -33.605 | -56.7117 | Wind | [5 empty] | La AdministraciÃ³n Nacional de Usinas y Trasmisiones ElÃ©ctricas (Uruguay) | https://www.ute.com.uy/SgePublico/mapa.aspx | La AdministraciÃ³n Nacional de Usinas y Trasmisiones ElÃ©ctricas (Uruguay) |  | 2018 | [5 empty] | 26.5205
| URY | Uruguay | TURBINA RÃO BRANCO | URY0000891 | 4.3 | -32.6576 | -53.3357 | Oil | [5 empty] | La AdministraciÃ³n Nacional de Usinas y Trasmisiones ElÃ©ctricas (Uruguay) | https://www.ute.com.uy/SgePublico/mapa.aspx | La AdministraciÃ³n Nacional de Usinas y Trasmisiones ElÃ©ctricas (Uruguay) |  | 2018 | [5 empty] | 13.1428
| URY | Uruguay | UPM | URY0000836 | 161 | -33.1148 | -58.2567 | Biomass | [5 empty] | La AdministraciÃ³n Nacional de Usinas y Trasmisiones ElÃ©ctricas (Uruguay) | https://www.ute.com.uy/SgePublico/mapa.aspx | La AdministraciÃ³n Nacional de Usinas y Trasmisiones ElÃ©ctricas (Uruguay) |  | 2018 | [5 empty] | 564.4948
| URY | Uruguay | VALENTINES | URY0000868 | 70 | -33.2672 | -55.1021 | Wind | [5 empty] | La AdministraciÃ³n Nacional de Usinas y Trasmisiones ElÃ©ctricas (Uruguay) | https://www.ute.com.uy/SgePublico/mapa.aspx | La AdministraciÃ³n Nacional de Usinas y Trasmisiones ElÃ©ctricas (Uruguay) | 1108370 | 2018 | [5 empty] | 37.1287
| URY | Uruguay | WEYERHAEUSER | URY0000845 | 12 | -31.6416 | -55.9031 | Biomass | [5 empty] | La AdministraciÃ³n Nacional de Usinas y Trasmisiones ElÃ©ctricas (Uruguay) | https://www.ute.com.uy/SgePublico/mapa.aspx | La AdministraciÃ³n Nacional de Usinas y Trasmisiones ElÃ©ctricas (Uruguay) | 1080950 | 2018 | [5 empty] | 42.0741
| URY | Uruguay | YARNEL | URY0000807 | 9.5 | -32.6848 | -57.6068 | Solar | [5 empty] | La AdministraciÃ³n Nacional de Usinas y Trasmisiones ElÃ©ctricas (Uruguay) | https://www.ute.com.uy/SgePublico/mapa.aspx | La AdministraciÃ³n Nacional de Usinas y Trasmisiones ElÃ©ctricas (Uruguay) |  | 2018 | [5 empty] | 0
| URY | Uruguay | ZENDALEATHER | URY0000837 | 3.72 | -34.8467 | -56.2347 | Gas | [5 empty] | La AdministraciÃ³n Nacional de Usinas y Trasmisiones ElÃ©ctricas (Uruguay) | https://www.ute.com.uy/SgePublico/mapa.aspx | La AdministraciÃ³n Nacional de Usinas y Trasmisiones ElÃ©ctricas (Uruguay) | 1085955 | 2018 | [5 empty] | 0.041999
| UZB | Uzbekistan | Akkavak | WRI1000150 | 39 | 41.4471 | 69.5578 | Hydro |  |  |  |  | Uzbekenergo | Asian Development Bank | http://www.carecprogram.org/ru/uploads/docs/Projects/TA/TA4029-UZB-Volume-1-Sections-I-III.pdf | GEODB | 1032613 | [6 empty] | 404.7105
| UZB | Uzbekistan | Angren power station | WRI1000144 | 422 | 41.0047 | 70.1235 | Coal |  |  |  | 1973 | Uzbekenergo | GCPT | https://endcoal.org/global-coal-plant-tracker/ | GEODB | 1047035 | [6 empty] | 378.6622
| UZB | Uzbekistan | Charvak | WRI1000146 | 620 | 41.627 | 69.969 | Hydro |  |  |  | 1972 | Uzbekenergo | Asian Development Bank | http://www.carecprogram.org/ru/uploads/docs/Projects/TA/TA4029-UZB-Volume-1-Sections-I-III.pdf | GEODB | 1032618 | [6 empty] | 6433.8596
| UZB | Uzbekistan | Farkhad | WRI1000153 | 126 | 40.1924 | 69.3048 | Hydro |  |  |  | 1949 | Uzbekenergo | Asian Development Bank | http://www.carecprogram.org/ru/uploads/docs/Projects/TA/TA4029-UZB-Volume-1-Sections-I-III.pdf | GEODB | 1032620 | [6 empty] | 1307.5263
| UZB | Uzbekistan | Fergana | WRI1000145 | 300 | 40.449 | 71.782 | Oil |  |  |  | 1956 | Uzbekenergo | Asian Development Bank | http://www.carecprogram.org/ru/uploads/docs/Projects/TA/TA4029-UZB-Volume-1-Sections-I-III.pdf | GEODB | 1056030 | [6 empty] | 201
| UZB | Uzbekistan | Gazalkent | WRI1000148 | 120 | 41.5581 | 69.7708 | Hydro |  |  |  | 1980 | Uzbekenergo | Asian Development Bank | http://www.carecprogram.org/ru/uploads/docs/Projects/TA/TA4029-UZB-Volume-1-Sections-I-III.pdf | CARMA | 1032621 | [6 empty] | 1245.2632
| UZB | Uzbekistan | Khodjikent | WRI1000147 | 165 | 41.599 | 69.8644 | Hydro |  |  |  | 1976 | Uzbekenergo | Asian Development Bank | http://www.carecprogram.org/ru/uploads/docs/Projects/TA/TA4029-UZB-Volume-1-Sections-I-III.pdf | GEODB | 1032625 | [6 empty] | 1712.2368
| UZB | Uzbekistan | Mubarek | WRI1000154 | 60 | 39.2553 | 65.1528 | Gas |  |  |  | 1985 | Uzbekenergo | Asian Development Bank | http://www.carecprogram.org/ru/uploads/docs/Projects/TA/TA4029-UZB-Volume-1-Sections-I-III.pdf | CARMA | 1032627 | [6 empty] | 287.5216
| UZB | Uzbekistan | Navoi | WRI1000141 | 1758 | 40.1569 | 65.3104 | Gas |  |  |  |  | Uzbekenergo | Asian Development Bank | http://www.carecprogram.org/ru/uploads/docs/Projects/TA/TA4029-UZB-Volume-1-Sections-I-III.pdf | GEODB | 1032628 | [6 empty] | 8424.3819
| UZB | Uzbekistan | Novo-Angren power station | WRI1000139 | 2100 | 40.9233 | 69.8174 | Coal |  |  |  | 1989 | Uzbekenergo | GCPT | https://endcoal.org/global-coal-plant-tracker/ | GEODB | 1032634 | [6 empty] | 1884.3378
| UZB | Uzbekistan | Syrdarya | WRI1000138 | 3000 | 40.2287 | 69.1005 | Gas |  |  |  | 1972 | Uzbekenergo | Asian Development Bank | http://www.carecprogram.org/ru/uploads/docs/Projects/TA/TA4029-UZB-Volume-1-Sections-I-III.pdf | GEODB | 1032638 | [6 empty] | 14376.0783
| UZB | Uzbekistan | Takhiatash | WRI1000143 | 730 | 42.3175 | 59.5553 | Gas |  |  |  | 1963 | Uzbekenergo | Asian Development Bank | http://www.carecprogram.org/ru/uploads/docs/Projects/TA/TA4029-UZB-Volume-1-Sections-I-III.pdf | GEODB | 1032639 | [6 empty] | 3498.1791
| UZB | Uzbekistan | Talimardjan | WRI1000142 | 800 | 38.4809 | 65.6315 | Gas |  |  |  | 2014 | Uzbekenergo | Asian Development Bank | http://www.carecprogram.org/ru/uploads/docs/Projects/TA/TA4029-UZB-Volume-1-Sections-I-III.pdf | GEODB | 1032642 | [6 empty] | 3833.6209
| UZB | Uzbekistan | Tashkent | WRI1000140 | 2230 | 41.3822 | 69.3677 | Gas |  |  |  | 2008 | Uzbekenergo | Chibu Electric Provider | http://www.chuden.co.jp/english/corporate/press2004/0117_1.html | GEODB | 1032643 | [6 empty] | 10686.2182
| UZB | Uzbekistan | Tavak | WRI1000149 | 70 | 41.5542 | 69.6811 | Hydro |  |  |  |  | Uzbekenergo | Asian Development Bank | http://www.carecprogram.org/ru/uploads/docs/Projects/TA/TA4029-UZB-Volume-1-Sections-I-III.pdf | CARMA | 1032645 | [6 empty] | 726.4035
| VEN | Venezuela | Alberto Lovera | WRI1018633 | 300 | 10.2211 | -64.6102 | Gas | [5 empty] | Venezuela Electricity Sector | http://www.mppee.gob.ve/download/anuario_estad%C3%ADstico/Anuario_2013.pdf | WRI | 1073167 |  | 1766 |  |  |  |  | 505.5771
| VEN | Venezuela | Alfredo Salazar (Anaco) | WRI1018634 | 300 | 9.3699 | -64.4965 | Gas | [5 empty] | Venezuela Electricity Sector | http://www.mppee.gob.ve/download/anuario_estad%C3%ADstico/Anuario_2013.pdf | WRI | 1011440 |  | 851 |  |  |  |  | 505.5771
| VEN | Venezuela | Antonio Jose de Sucre (Macagua) | WRI1018635 | 2930 | 8.3039 | -62.6677 | Hydro | [5 empty] | Venezuela Electricity Sector | http://www.mppee.gob.ve/download/anuario_estad%C3%ADstico/Anuario_2013.pdf | GEODB | 1065802 |  | 15681 |  |  |  |  | 14461.5884
| VEN | Venezuela | Bajo Grande | WRI1018638 | 90 | 10.5032 | -71.649 | Gas | [5 empty] | Venezuela Electricity Sector | http://www.mppee.gob.ve/download/anuario_estad%C3%ADstico/Anuario_2013.pdf | WRI | 1096662 |  | 75 |  |  |  |  | 151.6731
| VEN | Venezuela | Barcazas Josefa Rufina y Margarita | WRI1018639 | 340 | 10.5921 | -67.0793 | Gas | [5 empty] | Venezuela Electricity Sector | http://www.mppee.gob.ve/download/anuario_estad%C3%ADstico/Anuario_2013.pdf | WRI |  |  | 774 |  |  |  |  | 572.9873
| VEN | Venezuela | Casigua | WRI1018640 | 83 | 8.7449 | -72.5197 | Gas | [5 empty] | Venezuela Electricity Sector | http://www.mppee.gob.ve/download/anuario_estad%C3%ADstico/Anuario_2013.pdf | CARMA | 1016252 |  | 307 |  |  |  |  | 139.8763
| VEN | Venezuela | Castillito Gas Power Plant Venezuela | WRI1061134 | 85 | 10.1884 | -67.9529 | Gas |  |  |  | 1975 | Operating: CA La Electricidad de Valencia (Eleval) | GEODB | http://globalenergyobservatory.org/form.php?pid=43123 | WRI | 1011465 | [6 empty] | 143.2468
| VEN | Venezuela | El Sitio | WRI1018642 | 360 | 10.2898 | -66.6813 | Gas | [5 empty] | Venezuela Electricity Sector | http://www.mppee.gob.ve/download/anuario_estad%C3%ADstico/Anuario_2013.pdf | GEODB |  |  | 131 |  |  |  |  | 606.6925
| VEN | Venezuela | Enelbar | WRI1018643 | 130 | 10.0739 | -69.3228 | Gas | [5 empty] | Venezuela Electricity Sector | http://www.mppee.gob.ve/download/anuario_estad%C3%ADstico/Anuario_2013.pdf | CARMA | 1016244 |  | 444 |  |  |  |  | 219.0834
| VEN | Venezuela | Fabricio Ojeda (La Vueltosa) Hydroelectric Power Plant Venezuela | WRI1061136 | 514 | 7.747 | -71.4668 | Hydro |  |  |  | 2011 | La Electricidad de Caracas (EDC) | GEODB | http://globalenergyobservatory.org/form.php?pid=43179 | WRI | 1011449 | [6 empty] | 2536.9476
| VEN | Venezuela | Fransisco de Miranda (Caruachi) | WRI1018645 | 2196 | 8.16 | -62.8 | Hydro | [5 empty] | Venezuela Electricity Sector | http://www.mppee.gob.ve/download/anuario_estad%C3%ADstico/Anuario_2013.pdf | GEODB | 1015327 |  | 12902 |  |  |  |  | 10838.7877
| VEN | Venezuela | Guanta | WRI1018646 | 174 | 10.2345 | -64.5955 | Gas | [5 empty] | Venezuela Electricity Sector | http://www.mppee.gob.ve/download/anuario_estad%C3%ADstico/Anuario_2013.pdf | CARMA | 1011445 |  | 653 |  |  |  |  | 293.2347
| VEN | Venezuela | Guarenas | WRI1018647 | 156 | 10.4889 | -66.5572 | Gas |  |  |  | 2012 |  | Venezuela Electricity Sector | http://www.mppee.gob.ve/download/anuario_estad%C3%ADstico/Anuario_2013.pdf | WRI | 1096661 |  | 210 |  |  |  |  | 262.9001
| VEN | Venezuela | Jose Antonio Paez (Planta Paez) | WRI1018648 | 240 | 8.8246 | -70.5145 | Hydro | [5 empty] | Venezuela Electricity Sector | http://www.mppee.gob.ve/download/anuario_estad%C3%ADstico/Anuario_2013.pdf | CARMA | 1011446 |  | 574 |  |  |  |  | 1184.567
| VEN | Venezuela | Josefa Camejo | WRI1018650 | 450 | 11.75 | -70.1716 | Gas | [5 empty] | Venezuela Electricity Sector | http://www.mppee.gob.ve/download/anuario_estad%C3%ADstico/Anuario_2013.pdf | GEODB | 1073166 |  | 2085 |  |  |  |  | 758.3656
| VEN | Venezuela | Josefa Joaquina Sanchez | WRI1018651 | 1586 | 10.4885 | -71.6354 | Gas | [5 empty] | Venezuela Electricity Sector | http://www.mppee.gob.ve/download/anuario_estad%C3%ADstico/Anuario_2013.pdf | WRI |  |  | 6094 |  |  |  |  | 2672.8174
| VEN | Venezuela | Juan Antonio Rodriguez (Pena Larga) | WRI1018652 | 80 | 8.6226 | -70.2075 | Hydro | [5 empty] | Venezuela Electricity Sector | http://www.mppee.gob.ve/download/anuario_estad%C3%ADstico/Anuario_2013.pdf | CARMA | 1011447 |  | 445 |  |  |  |  | 394.8557
| VEN | Venezuela | Juan Buatista Arismendi | WRI1018653 | 115 | 10.8792 | -64.0328 | Gas |  |  |  | 2013 |  | Venezuela Electricity Sector | http://www.mppee.gob.ve/download/anuario_estad%C3%ADstico/Anuario_2013.pdf | WRI | 1090806 |  | 133 |  |  |  |  | 193.8045
| VEN | Venezuela | La raisa | WRI1018656 | 310 | 10.2561 | -66.7922 | Gas | [5 empty] | Venezuela Electricity Sector | http://www.mppee.gob.ve/download/anuario_estad%C3%ADstico/Anuario_2013.pdf | GEODB | 1039886 |  | 479 |  |  |  |  | 522.4296
| VEN | Venezuela | Leanardo Ruiz Pineda (San Agaton) | WRI1018657 | 300 | 7.8535 | -71.7146 | Hydro | [5 empty] | Venezuela Electricity Sector | http://www.mppee.gob.ve/download/anuario_estad%C3%ADstico/Anuario_2013.pdf | WRI | 1011460 |  | 1250 |  |  |  |  | 1480.7087
| VEN | Venezuela | Luisa Caraceres de Arismendi | WRI1018658 | 367 | 10.9387 | -63.8898 | Gas | [5 empty] | Venezuela Electricity Sector | http://www.mppee.gob.ve/download/anuario_estad%C3%ADstico/Anuario_2013.pdf | WRI | 1011452 |  | 1677 |  |  |  |  | 618.4893
| VEN | Venezuela | Manuel Piar (Tocoma) Hydroelectric Power Plant Venezuela | WRI1061137 | 2530 | 7.8997 | -63.0322 | Hydro |  |  |  | 2017 | Government CVG Electrification del Caroni CA (Edelca) | GEODB | http://globalenergyobservatory.org/form.php?pid=43180 | GEODB | 1015332 | [6 empty] | 12487.3101
| VEN | Venezuela | Masparro | WRI1018659 | 25 | 8.8363 | -70.0989 | Hydro | [5 empty] | Venezuela Electricity Sector | http://www.mppee.gob.ve/download/anuario_estad%C3%ADstico/Anuario_2013.pdf | GEODB | 1057299 |  | 165 |  |  |  |  | 123.3924
| VEN | Venezuela | Pedro Camejo | WRI1018660 | 300 | 10.1771 | -67.9462 | Gas | [5 empty] | Venezuela Electricity Sector | http://www.mppee.gob.ve/download/anuario_estad%C3%ADstico/Anuario_2013.pdf | GEODB | 1011455 |  | 2333 |  |  |  |  | 505.5771
| VEN | Venezuela | Planta Camejo | WRI1018664 | 61 | 11.6956 | -70.1996 | Gas | [5 empty] | Venezuela Electricity Sector | http://www.mppee.gob.ve/download/anuario_estad%C3%ADstico/Anuario_2013.pdf | CARMA |  |  | 434 |  |  |  |  | 102.8007
| VEN | Venezuela | Planta Centro | WRI1018665 | 2000 | 10.4949 | -68.1552 | Gas | [5 empty] | Venezuela Electricity Sector | http://www.mppee.gob.ve/download/anuario_estad%C3%ADstico/Anuario_2013.pdf | GEODB | 1011457 |  | 5135 |  |  |  |  | 3370.5138
| VEN | Venezuela | Planta Coro | WRI1018666 | 101 | 11.4045 | -69.6734 | Gas | [5 empty] | Venezuela Electricity Sector | http://www.mppee.gob.ve/download/anuario_estad%C3%ADstico/Anuario_2013.pdf | CARMA | 1011443 |  | 298 |  |  |  |  | 170.2109
| VEN | Venezuela | Planta Tachira | WRI1018669 | 247 | 8.2203 | -72.2439 | Gas | [5 empty] | Venezuela Electricity Sector | http://www.mppee.gob.ve/download/anuario_estad%C3%ADstico/Anuario_2013.pdf | CARMA | 1011463 |  | 815 |  |  |  |  | 416.2585
| VEN | Venezuela | Planta del Este | WRI1018667 | 141 | 10.162 | -68.0076 | Gas | [5 empty] | Venezuela Electricity Sector | http://www.mppee.gob.ve/download/anuario_estad%C3%ADstico/Anuario_2013.pdf | CARMA | 1011466 | [6 empty] | 237.6212
| VEN | Venezuela | Punto Fijo | WRI1018670 | 199 | 11.6956 | -70.1996 | Gas | [5 empty] | Venezuela Electricity Sector | http://www.mppee.gob.ve/download/anuario_estad%C3%ADstico/Anuario_2013.pdf | CARMA | 1011459 |  | 363 |  |  |  |  | 335.3661
| VEN | Venezuela | Rafael Urdaneta | WRI1018671 | 224 | 10.6317 | -71.6406 | Gas | [5 empty] | Venezuela Electricity Sector | http://www.mppee.gob.ve/download/anuario_estad%C3%ADstico/Anuario_2013.pdf | CARMA | 1016254 |  | 374 |  |  |  |  | 377.4975
| VEN | Venezuela | Ramon Laguna | WRI1018672 | 660 | 10.5977 | -71.6135 | Gas | [5 empty] | Venezuela Electricity Sector | http://www.mppee.gob.ve/download/anuario_estad%C3%ADstico/Anuario_2013.pdf | GEODB | 1016255 |  | 2896 |  |  |  |  | 1112.2695
| VEN | Venezuela | Ricardo Zuloaga (Tacoa) Thermal Power Plant Venezuela | WRI1061135 | 1720 | 10.5877 | -67.0806 | Gas |  |  |  | 1956 | Government Operating: La Electricidad de Caracas (EDC) | GEODB | http://globalenergyobservatory.org/form.php?pid=43128 | GEODB | [7 empty] | 2898.6418
| VEN | Venezuela | San Fernando | WRI1018673 | 90 | 7.8878 | -67.4724 | Gas | [5 empty] | Venezuela Electricity Sector | http://www.mppee.gob.ve/download/anuario_estad%C3%ADstico/Anuario_2013.pdf | CARMA | 1011461 |  | 79 |  |  |  |  | 151.6731
| VEN | Venezuela | San Lorenzo | WRI1018674 | 40 | 9.7856 | -71.0659 | Gas | [5 empty] | Venezuela Electricity Sector | http://www.mppee.gob.ve/download/anuario_estad%C3%ADstico/Anuario_2013.pdf | CARMA | 1011519 |  | 221 |  |  |  |  | 67.4103
| VEN | Venezuela | Santa Barbara | WRI1018675 | 20 | 8.9948 | -71.9136 | Gas | [5 empty] | Venezuela Electricity Sector | http://www.mppee.gob.ve/download/anuario_estad%C3%ADstico/Anuario_2013.pdf | CARMA | 1016256 |  | 82 |  |  |  |  | 33.7051
| VEN | Venezuela | Simon Bolivar (Guri) | WRI1018677 | 8851 | 7.7659 | -62.9982 | Hydro | [5 empty] | Venezuela Electricity Sector | http://www.mppee.gob.ve/download/anuario_estad%C3%ADstico/Anuario_2013.pdf | GEODB | 1015330 |  | 50834 |  |  |  |  | 43685.8425
| VEN | Venezuela | Termobarrancas II | WRI1018678 | 161 | 8.607 | -70.1049 | Gas | [5 empty] | Venezuela Electricity Sector | http://www.mppee.gob.ve/download/anuario_estad%C3%ADstico/Anuario_2013.pdf | CARMA | 1061865 |  | 996 |  |  |  |  | 271.3264
| VEN | Venezuela | Termocarabobo | WRI1018679 | 380 | 10.4839 | -68.1492 | Gas | [5 empty] | Venezuela Electricity Sector | http://www.mppee.gob.ve/download/anuario_estad%C3%ADstico/Anuario_2013.pdf | WRI | 1081533 |  | 935 |  |  |  |  | 640.3976
| VEN | Venezuela | Termozulia | WRI1018680 | 1300 | 10.4883 | -71.6354 | Gas | [5 empty] | Venezuela Electricity Sector | http://www.mppee.gob.ve/download/anuario_estad%C3%ADstico/Anuario_2013.pdf | GEODB |  |  | 7313 |  |  |  |  | 2190.834
| VEN | Venezuela | Termozulia II | WRI1061138 | 450 | 10.4883 | -71.6354 | Gas |  |  |  | 2011 | Government Operating : CORPOELEC - Empresa Electrica Socialista | GEODB | http://globalenergyobservatory.org/form.php?pid=43125 | GEODB | [7 empty] | 758.3656
| VEN | Venezuela | Termozulia III | WRI1061139 | 450 | 10.4856 | -71.6329 | Gas |  |  |  | 2012 | Government Operating : CORPOELEC - Empresa Electrica Socialista | GEODB | http://globalenergyobservatory.org/form.php?pid=43125 | WRI | [7 empty] | 758.3656
| VEN | Venezuela | Turboven | WRI1018681 | 40 | 10.1863 | -67.4593 | Gas | [5 empty] | Venezuela Electricity Sector | http://www.mppee.gob.ve/download/anuario_estad%C3%ADstico/Anuario_2013.pdf | CARMA |  |  | 200 |  |  |  |  | 67.4103
| VNM | Vietnam | A Luoi | WRI1030864 | 170 | 16.2266 | 107.2728 | Hydro |  |  |  | 2012 | Central Hydro Power JSC | Open Development Vietnam | https://data.opendevelopmentmekong.net/vi/library_record/a-luoi-hydropower | Open Development Vietnam | 1067046 |  |  |  |  | 690 |  | 594.1747
| VNM | Vietnam | A Vuong | WRI1030859 | 210 | 15.7998 | 107.6171 | Hydro |  |  |  | 2008 | A Vuong Hydro Power JSC | Open Development Vietnam | https://data.opendevelopmentmekong.net/vi/library_record/a-vuong-hydropower | Open Development Vietnam | 1053568 |  |  |  |  | 815 |  | 733.9805
| VNM | Vietnam | Amata | WRI1030748 | 13 | 10.9471 | 106.9 | Oil | [5 empty] | Vietnam Electricity Annual Report | http://www.evn.com.vn/userfile/files/2017/3/AnnualReport2016.pdf | WRI | 1010098 | [6 empty] | 6.3792
| VNM | Vietnam | An Khanh I | WRI1030773 | 120 | 21.5969 | 105.767 | Coal |  |  |  | 2015 | An Khanh Electricity Jsc | Vietnam Electricity Annual Report | http://www.evn.com.vn/userfile/files/2017/3/AnnualReport2016.pdf | WRI | 1088944 | [6 empty] | 293.6326
| VNM | Vietnam | An Khe - Kanak | WRI1030828 | 173 | 14.0148 | 108.6796 | Hydro |  |  |  | 2009 | An Khe - Ka Nak Hydro Power Company | Open Development Vietnam | https://data.opendevelopmentmekong.net/vi/library_record/an-khe-kanak-hydropower | Open Development Vietnam | 1063767 |  |  |  |  | 700 |  | 604.6602
| VNM | Vietnam | Ayun Ha | WRI1030822 | 3 | 13.5809 | 108.2592 | Hydro |  |  |  |  | Gia Lai Electricity JSC. | Open Development Vietnam | https://data.opendevelopmentmekong.net/vi/library_record/ayun-ha-hydropower | Open Development Vietnam | 1107818 | [6 empty] | 10.4854
| VNM | Vietnam | Ba Ria | WRI1030736 | 389 | 10.4891 | 107.17 | Gas |  |  |  |  | Vietnam Electricity (EVN) | Vietnam Electricity Annual Report | http://www.evn.com.vn/userfile/files/2017/3/AnnualReport2016.pdf | WRI | 1025670 | [6 empty] | 2374.59
| VNM | Vietnam | Ba Thuoc 2 | WRI1030880 | 80 | 20.321 | 105.3281 | Hydro |  |  |  | 2012 | Hoang Anh Hydropower JSC | Open Development Vietnam | https://data.opendevelopmentmekong.net/vi/library_record/ba-thuoc-2-hydropower | Open Development Vietnam | 1080448 |  |  |  |  | 400 |  | 279.6116
| VNM | Vietnam | Bac Binh | WRI1030752 | 33 | 11.3711 | 108.33 | Hydro |  |  |  | 2009 | Viet Nam Hydro Power Development JSC. | Open Development Vietnam | https://data.opendevelopmentmekong.net/vi/library_record/bac-binh-hydropower | Open Development Vietnam | 1068338 |  |  |  |  | 144.7 |  | 115.3398
| VNM | Vietnam | Bac Lieu Wind power | WRI1030729 | 99 | 9.2351 | 105.8048 | Wind |  |  |  | 2016 | Cong Ly Construction-Trade-Tourism | Vietnam Electricity Annual Report | http://www.evn.com.vn/userfile/files/2017/3/AnnualReport2016.pdf | WRI | 1083899 | [6 empty] | 45.8138
| VNM | Vietnam | Ban Chat | WRI1030910 | 220 | 21.8612 | 103.8286 | Hydro |  |  |  | 2013 | Vietnam Electricity (EVN) | Open Development Vietnam | https://data.opendevelopmentmekong.net/vi/library_record/ban-chat-hydropower | Open Development Vietnam | 1060279 |  |  |  |  | 770 |  | 768.932
| VNM | Vietnam | Ban Coc | WRI1030875 | 18 | 19.6053 | 104.859 | Hydro |  |  |  | 2009 | Que Phong Hydropower JSC | Open Development Vietnam | https://data.opendevelopmentmekong.net/vi/library_record/ban-coc-hydropower | Open Development Vietnam | 1059170 |  |  |  |  | 80 |  | 62.9126
| VNM | Vietnam | Ban Ra | WRI1030938 | 18 | 22.859 | 106.6998 | Hydro |  |  |  | 2012 | Dong Bac. EL JSC | Open Development Vietnam | https://data.opendevelopmentmekong.net/vi/library_record/th-y-di-n-b-n-r | Open Development Vietnam | [5 empty] | 70 |  | 62.9126
| VNM | Vietnam | Ban Ve | WRI1030872 | 320 | 19.3404 | 104.4873 | Hydro |  |  |  | 2010 | Vietnam Electricity (EVN) | Open Development Vietnam | https://data.opendevelopmentmekong.net/vi/library_record/ban-ve-hydropower | Open Development Vietnam | 1053563 |  |  |  |  | 1084 |  | 1118.4465
| VNM | Vietnam | Binh Dien | WRI1030866 | 44 | 16.3172 | 107.5028 | Hydro |  |  |  | 2009 | Binh Dien Hydro Power JSC | Open Development Vietnam | https://data.opendevelopmentmekong.net/vi/library_record/binh-dien-hydropower | Open Development Vietnam | 1062646 |  |  |  |  | 181 |  | 153.7864
| VNM | Vietnam | Bourbon | WRI1030743 | 24 | 10.613 | 106.49 | Oil | [5 empty] | Vietnam Electricity Annual Report | http://www.evn.com.vn/userfile/files/2017/3/AnnualReport2016.pdf | WRI | [7 empty] | 11.777
| VNM | Vietnam | Bu Ca Mau | WRI1030792 | 4 | 11.8713 | 106.9768 | Hydro |  |  |  | 2009 | Cat Nam Trading - Services and Production Company Limited | Open Development Vietnam | https://data.opendevelopmentmekong.net/vi/library_record/bu-ca-mau-hydropower | Open Development Vietnam | [5 empty] | 12.5 |  | 13.9806
| VNM | Vietnam | Buon Kuop | WRI1030811 | 280 | 12.5305 | 107.9243 | Hydro |  |  |  | 2011 | Vietnam Electricity (EVN) | Open Development Vietnam | https://data.opendevelopmentmekong.net/vi/library_record/buon-kuop-hydropower | Open Development Vietnam | 1034994 |  |  |  |  | 1105 |  | 978.6407
| VNM | Vietnam | Buon Tua Srah | WRI1030808 | 86 | 12.2852 | 108.0383 | Hydro |  |  |  | 2009 | Vietnam Electricity (EVN) | Open Development Vietnam | https://data.opendevelopmentmekong.net/vi/library_record/buon-tua-srah-hydropower | Open Development Vietnam | 1061939 |  |  |  |  | 358.6 |  | 300.5825
| VNM | Vietnam | Ca Du | WRI1030946 | 2.6 | 15.2714 | 108.5186 | Hydro |  |  |  | 2005 | Ca Du Hydro Power Constructing JSC. | Open Development Vietnam | https://data.opendevelopmentmekong.net/vi/library_record/ca-du-hydropower | Open Development Vietnam | [5 empty] | 10 |  | 9.0874
| VNM | Vietnam | Ca Mau 1 | WRI1030730 | 1542 | 9.242 | 105.06 | Gas |  |  |  |  | Petrovietnam | Vietnam Electricity Annual Report | http://www.evn.com.vn/userfile/files/2017/3/AnnualReport2016.pdf | WRI | 1053560 | [6 empty] | 9412.8991
| VNM | Vietnam | Cai Lan | WRI1030763 | 39 | 20.9861 | 107.03 | Oil | [5 empty] | Vietnam Electricity Annual Report | http://www.evn.com.vn/userfile/files/2017/3/AnnualReport2016.pdf | WRI | 1072605 | [6 empty] | 19.1377
| VNM | Vietnam | Cam Pha I | WRI1030764 | 600 | 21.0063 | 107.36 | Coal |  |  |  |  | Vinacomin | Vietnam Electricity Annual Report | http://www.evn.com.vn/userfile/files/2017/3/AnnualReport2016.pdf | WRI | 1053569 | [6 empty] | 1468.1628
| VNM | Vietnam | Cam Son | WRI1030902 | 4.5 | 21.5438 | 106.5105 | Hydro |  |  |  | 1973 | Cam Son Hydro Power JSC. | Open Development Vietnam | https://data.opendevelopmentmekong.net/vi/library_record/cam-son-hydropower | Open Development Vietnam | [7 empty] | 15.7282
| VNM | Vietnam | Can Don | WRI1030798 | 77 | 11.9689 | 106.8435 | Hydro |  |  |  | 2004 | Song Da Group | Open Development Vietnam | https://data.opendevelopmentmekong.net/vi/library_record/can-don-hydropower | Open Development Vietnam | 1044786 |  |  |  |  | 321 |  | 269.1262
| VNM | Vietnam | Can Tho | WRI1030733 | 185 | 10.1 | 105.72 | Oil |  |  |  |  | Vietnam Electricity (EVN) | Vietnam Electricity Annual Report | http://www.evn.com.vn/userfile/files/2017/3/AnnualReport2016.pdf | WRI | 1025672 | [6 empty] | 90.7814
| VNM | Vietnam | Cao Ngan | WRI1030774 | 115 | 21.613 | 105.82 | Coal |  |  |  |  | Vinacomin | Vietnam Electricity Annual Report | http://www.evn.com.vn/userfile/files/2017/3/AnnualReport2016.pdf | WRI | 1045255 | [6 empty] | 281.3979
| VNM | Vietnam | Chieng Cong 1 | WRI1030896 | 4 | 21.4707 | 104.1852 | Hydro |  |  |  |  | Lam Son Construction & Trading Co. Ltd | Open Development Vietnam | https://vietnam.opendevelopmentmekong.net/dataset/?id=danh-sach-cac-th-y-di-n-t-i-vi-t-nam-tinh-d-n-thang-06-2016&search_query=P3BhZ2U9Mg== | Open Development Vietnam | 1106193 | [6 empty] | 13.9806
| VNM | Vietnam | Chieng Cong 2 | WRI1030894 | 8 | 21.4572 | 104.2104 | Hydro |  |  |  |  | Lam Son Construction & Trading Co. Ltd | Open Development Vietnam | https://vietnam.opendevelopmentmekong.net/dataset/?id=danh-sach-cac-th-y-di-n-t-i-vi-t-nam-tinh-d-n-thang-06-2016&search_query=P3BhZ2U9Mg== | Open Development Vietnam | [7 empty] | 27.9612
| VNM | Vietnam | Coc Ly | WRI1030918 | 90 | 22.2985 | 103.1613 | Hydro |  |  |  | 2012 | Bac Ha Hydropower Company | Open Development Vietnam | https://data.opendevelopmentmekong.net/vi/library_record/coc-ly-hydropower | Open Development Vietnam | [5 empty] | 378 |  | 314.5631
| VNM | Vietnam | Coc San | WRI1030923 | 30 | 22.4144 | 103.9066 | Hydro |  |  |  | 2016 | Colben Energy JSC. | Open Development Vietnam | https://data.opendevelopmentmekong.net/vi/library_record/coc-san-hydropower | Open Development Vietnam | 1067301 |  |  |  |  | 120 |  | 104.8544
| VNM | Vietnam | Cua Dat | WRI1030879 | 97 | 19.8782 | 105.2731 | Hydro |  |  |  | 2010 | Vinaconex P&C JSC. | Open Development Vietnam | https://data.opendevelopmentmekong.net/vi/library_record/cua-dat-hydropower | Open Development Vietnam | 1053567 |  |  |  |  | 430 |  | 339.0291
| VNM | Vietnam | Da Dang 2 | WRI1030783 | 34 | 11.7219 | 108.2468 | Hydro |  |  |  | 2010 | Southern Hydropower JSC. | Open Development Vietnam | https://data.opendevelopmentmekong.net/vi/library_record/da-dang-2-hydropower | Open Development Vietnam | 1063305 |  |  |  |  | 152 |  | 118.8349
| VNM | Vietnam | Da Kai | WRI1030802 | 6 | 12.0838 | 108.5953 | Hydro |  |  |  |  | Nghia Gia Development Company Limited | Open Development Vietnam | https://data.opendevelopmentmekong.net/vi/library_record/da-kai-hydropower | Open Development Vietnam | [5 empty] | 25 |  | 20.9709
| VNM | Vietnam | Da Nhim | WRI1030790 | 160 | 11.8529 | 108.6058 | Hydro |  |  |  | 1964 | Da Nhim - Ham Thuan - Da Mi Hydropower JSC. | Open Development Vietnam | https://data.opendevelopmentmekong.net/vi/library_record/da-nhim-hydropower | Open Development Vietnam | 1025674 |  |  |  |  | 1000 |  | 559.2233
| VNM | Vietnam | Da Nhim Thuong 2 | WRI1030803 | 7.5 | 12.1161 | 108.5852 | Hydro |  |  |  | 2010 | Thai Bao Production Trading Services and Investment Consultancy JSC. | Open Development Vietnam | https://data.opendevelopmentmekong.net/vi/library_record/da-nhim-thuong-hydropower | Open Development Vietnam | 1089302 |  |  |  |  | 32 |  | 26.2136
| VNM | Vietnam | Dac Me | WRI1030804 | 5 | 12.1333 | 108.313 | Hydro |  |  |  | 2011 | Dak Me Hydro Power JSC. | Open Development Vietnam | https://data.opendevelopmentmekong.net/vi/library_record/dac-me-hydropower | Open Development Vietnam | 1106192 |  |  |  |  | 25 |  | 17.4757
| VNM | Vietnam | Dai Nga | WRI1030779 | 10 | 11.4219 | 107.8754 | Hydro |  |  |  | 2015 | Thac Mo Hydropower JSC. | Open Development Vietnam | https://data.opendevelopmentmekong.net/vi/library_record/dai-nga-hydropower | Open Development Vietnam | [5 empty] | 44 |  | 34.9515
| VNM | Vietnam | Dai Ninh | WRI1030781 | 300 | 11.6499 | 108.3202 | Hydro |  |  |  | 2008 | Vietnam Electricity (EVN) | Open Development Vietnam | https://data.opendevelopmentmekong.net/vi/library_record/dai-ninh-hydropower | Open Development Vietnam | 1025675 |  |  |  |  | 1178 |  | 1048.5436
| VNM | Vietnam | Dak Doa | WRI1030832 | 14 | 14.1847 | 108.1064 | Hydro |  |  |  | 2010 | Dak Doa Hydropower JSC. | Open Development Vietnam | https://data.opendevelopmentmekong.net/vi/library_record/dak-doa-hydropower | Open Development Vietnam | 1090237 |  |  |  |  | 56.3 |  | 48.932
| VNM | Vietnam | Dak Glun | WRI1030801 | 18 | 12.0252 | 107.1834 | Hydro |  |  |  | 2011 | Sai Gon Accessories JSC | Open Development Vietnam | https://data.opendevelopmentmekong.net/vi/library_record/dak-glun-hydropower | Open Development Vietnam | [5 empty] | 76 |  | 62.9126
| VNM | Vietnam | Dak Lay | WRI1030849 | 3.2 | 14.7979 | 108.0074 | Hydro |  |  |  | 2015 | Dak Lay Hydropower Co. Ltd | Open Development Vietnam | https://data.opendevelopmentmekong.net/vi/library_record/dak-lay-hydropower | Open Development Vietnam | [5 empty] | 13 |  | 11.1845
| VNM | Vietnam | Dak Lo | WRI1030776 | 22 | 14.7275 | 108.3694 | Hydro |  |  |  | 2016 | Dak Lo- Song Da 3 JSC | Open Development Vietnam | https://data.opendevelopmentmekong.net/vi/library_record/dak-lo-hydropower | Open Development Vietnam | [5 empty] | 93.2 |  | 76.8932
| VNM | Vietnam | Dak Mi 4 | WRI1030855 | 190 | 15.459 | 107.9124 | Hydro |  |  |  | 2012 | Viet Nam Urban and Idustrial Zone Investing Developing Corporation | Open Development Vietnam | https://data.opendevelopmentmekong.net/vi/library_record/dak-mi-4-hydropower | Open Development Vietnam | [5 empty] | 752 |  | 664.0776
| VNM | Vietnam | Dak Mi 4C | WRI1030856 | 18 | 15.4642 | 107.929 | Hydro |  |  |  | 2012 | Viet Nam Urban and Idustrial Zone Investing Developing Corporation | Open Development Vietnam | https://data.opendevelopmentmekong.net/vi/library_record/dak-mi-4c-hydropower | Open Development Vietnam | 1084781 |  |  |  |  | 69 |  | 62.9126
| VNM | Vietnam | Dak N'teng | WRI1030806 | 13 | 12.1958 | 107.9268 | Hydro |  |  |  | 2011 | Me Kong Hydro Power Limited Liability Company | Open Development Vietnam | https://data.opendevelopmentmekong.net/vi/library_record/dak-nteng-hydropower | Open Development Vietnam | 1106194 |  |  |  |  | 53 |  | 45.4369
| VNM | Vietnam | Dak Ne | WRI1030840 | 8.1 | 14.5281 | 108.2191 | Hydro |  |  |  | 2010 | Tan Phat JSC. | Open Development Vietnam | https://data.opendevelopmentmekong.net/vi/library_record/dak-ne-hydropower | Open Development Vietnam | [5 empty] | 60 |  | 28.3107
| VNM | Vietnam | Dak Nong 2 | WRI1030796 | 16 | 11.9645 | 107.6675 | Hydro |  |  |  | 2016 | Viet Nguyen Construction JSC. | Open Development Vietnam | https://data.opendevelopmentmekong.net/vi/library_record/dak-nong-2-hydropower | Open Development Vietnam | [5 empty] | 65 |  | 55.9223
| VNM | Vietnam | Dak Pia | WRI1030843 | 2.2 | 14.6651 | 108.1593 | Hydro |  |  |  | 2012 | Trung Viet Co. Ltd. | Open Development Vietnam | https://data.opendevelopmentmekong.net/vi/library_record/dak-pia-hydropower | Open Development Vietnam | [5 empty] | 11.4 |  | 7.6893
| VNM | Vietnam | Dak Po Ne | WRI1030841 | 15.6 | 14.5759 | 108.3049 | Hydro |  |  |  | 2009 | PC 3 Investment JSC. | Open Development Vietnam | https://data.opendevelopmentmekong.net/vi/library_record/dak-po-ne-hydropower | Open Development Vietnam | [5 empty] | 69.1 |  | 54.5243
| VNM | Vietnam | Dak Po ne 2 | WRI1030839 | 3.6 | 14.526 | 108.2992 | Hydro |  |  |  | 2008 | Gia Nghi Co. Ltd | Open Development Vietnam | https://data.opendevelopmentmekong.net/vi/library_record/dak-po-ne-2-hydropower | Open Development Vietnam | 1076635 |  |  |  |  | 15.78 |  | 12.5825
| VNM | Vietnam | Dak Psi 3 | WRI1030842 | 15 | 14.6613 | 107.9367 | Hydro |  |  |  | 2012 | Dak Psi Hydro Power Investment and Development JSC | Open Development Vietnam | https://data.opendevelopmentmekong.net/vi/library_record/dak-psi-3 | Open Development Vietnam | 1084778 |  |  |  |  | 60 |  | 52.4272
| VNM | Vietnam | Dak Psi 4 | WRI1030848 | 30 | 14.7684 | 108.0027 | Hydro |  |  |  | 2010 | Dak Psi Hydro Power Investment and Development JSC | Open Development Vietnam | https://data.opendevelopmentmekong.net/vi/library_record/dak-psi-4-hydropower | Open Development Vietnam | 1084777 |  |  |  |  | 115 |  | 104.8544
| VNM | Vietnam | Dak R'Tih | WRI1030799 | 144 | 11.9902 | 107.6597 | Hydro |  |  |  | 2011 | Construction Corporation No.1 Company Limited | Open Development Vietnam | https://data.opendevelopmentmekong.net/vi/library_record/dak-rtih-hydropower | Open Development Vietnam | [5 empty] | 636.8 |  | 503.3009
| VNM | Vietnam | Dak Ro Sa | WRI1030847 | 7.5 | 14.7473 | 107.8358 | Hydro |  |  |  | 2007 | Mien Trung Construction Corporation | Open Development Vietnam | https://data.opendevelopmentmekong.net/vi/library_record/dak-ro-sa-hydropower | Open Development Vietnam | 1064148 |  |  |  |  | 143 |  | 26.2136
| VNM | Vietnam | Dak Ro Sa 2 | WRI1030846 | 2.4 | 14.7135 | 107.8211 | Hydro |  |  |  | 2012 | Dak Ro Sa Hydropower JSC | Open Development Vietnam | https://data.opendevelopmentmekong.net/vi/library_record/dak-ro-sa-2-hydropower | Open Development Vietnam | 1064148 | [6 empty] | 8.3883
| VNM | Vietnam | Dak Ru | WRI1030797 | 7.5 | 11.9522 | 107.4042 | Hydro |  |  |  | 2008 | N&S Limited Liability Company | Open Development Vietnam | https://data.opendevelopmentmekong.net/vi/library_record/dak-ru-hydropower | Open Development Vietnam | 1064545 |  |  |  |  | 40 |  | 26.2136
| VNM | Vietnam | Dak Rung 1 | WRI1030941 | 6 | 12.1139 | 107.6336 | Hydro |  |  |  | 2010 | Binh Minh Company Limited | Open Development Vietnam | https://data.opendevelopmentmekong.net/vi/library_record/dak-rung-1-hydropower | Open Development Vietnam | [7 empty] | 20.9709
| VNM | Vietnam | Dak Sin 1 | WRI1030789 | 28 | 11.8186 | 107.459 | Hydro |  |  |  | 2015 | VRG Dak Nong JSC. - Vietnam Rubber Group | Open Development Vietnam | https://data.opendevelopmentmekong.net/vi/library_record/dak-sin-1-hydropower | Open Development Vietnam | 1074394 |  |  |  |  | 105 |  | 97.8641
| VNM | Vietnam | Dak Srong | WRI1030943 | 18 | 13.7659 | 108.5236 | Hydro |  |  |  | 2010 | Dak Srong JSC. | Open Development Vietnam | https://vietnam.opendevelopmentmekong.net/dataset/?id=danh-sach-cac-th-y-di-n-t-i-vi-t-nam-tinh-d-n-thang-06-2016&search_query=P3BhZ2U9Mg== | Open Development Vietnam | 1080445 |  |  |  |  | 68 |  | 62.9126
| VNM | Vietnam | Dak Srong 2 | WRI1030823 | 24 | 13.6786 | 108.5649 | Hydro |  |  |  | 2010 | Hoang Anh Gia Lai JSC. | Open Development Vietnam | https://data.opendevelopmentmekong.net/vi/library_record/dak-srong-2-hydropower | Open Development Vietnam | 1078799 |  |  |  |  | 85.8 |  | 83.8835
| VNM | Vietnam | Dak Srong 3A | WRI1030821 | 10 | 13.3473 | 108.5323 | Hydro |  |  |  | 2014 | Hoang Anh Gia Lai JSC. | Open Development Vietnam | https://data.opendevelopmentmekong.net/vi/library_record/dak-srong-3a-hydropower | Open Development Vietnam | 1080446¦1100704 |  |  |  |  | 37 |  | 34.9515
| VNM | Vietnam | Dak Srong 3B | WRI1030820 | 20 | 13.3381 | 108.5587 | Hydro |  |  |  | 2012 | Hoang Anh Gia Lai JSC. | Open Development Vietnam | https://data.opendevelopmentmekong.net/vi/library_record/dak-srong-3b-hydropower | Open Development Vietnam | 1093344¦1080446¦1100704 |  |  |  |  | 75 |  | 69.9029
| VNM | Vietnam | DakDrinh | WRI1030850 | 125 | 14.9785 | 108.3013 | Hydro |  |  |  | 2014 | Dak Drinh Hydro Power JSC. (PV Power) | Open Development Vietnam | https://data.opendevelopmentmekong.net/vi/library_record/dak-drinh-hydropower | Open Development Vietnam | 1069068 |  |  |  |  | 520 |  | 436.8932
| VNM | Vietnam | Dam'Bri | WRI1030780 | 75 | 11.5827 | 107.6726 | Hydro |  |  |  | 2014 | Southern Hydropower JSC. | Open Development Vietnam | https://data.opendevelopmentmekong.net/vi/dataset/da-mbri-hydropower | Open Development Vietnam | [5 empty] | 338 |  | 262.1359
| VNM | Vietnam | Dinh Binh | WRI1030831 | 9.9 | 14.1565 | 108.7727 | Hydro |  |  |  | 2008 | Dinh Binh Hydropower JSC | Open Development Vietnam | https://data.opendevelopmentmekong.net/vi/library_record/dinh-binh-hydropower | Open Development Vietnam | [5 empty] | 45 |  | 34.6019
| VNM | Vietnam | Dong Nai 2 | WRI1030782 | 70 | 11.7129 | 108.0579 | Hydro |  |  |  | 2015 | Trung Nam Power | Open Development Vietnam | https://data.opendevelopmentmekong.net/vi/library_record/dong-nai-2-hydropower | Open Development Vietnam | 1071686 |  |  |  |  | 264 |  | 244.6602
| VNM | Vietnam | Dong Nai 3 | WRI1030793 | 180 | 11.8722 | 107.8887 | Hydro |  |  |  | 2011 | Vietnam Electricity (EVN) | Open Development Vietnam | https://data.opendevelopmentmekong.net/vi/library_record/dong-nai-3-hydropower | Open Development Vietnam | 1062203 |  |  |  |  | 607 |  | 629.1262
| VNM | Vietnam | Dong Nai 4 | WRI1030794 | 340 | 11.8851 | 107.7286 | Hydro |  |  |  | 2012 | Vietnam Electricity (EVN) | Open Development Vietnam | https://data.opendevelopmentmekong.net/vi/library_record/dong-nai-4-hydropower | Open Development Vietnam | 1062204 |  |  |  |  | 1100 |  | 1188.3494
| VNM | Vietnam | Dong Nai 5 | WRI1030785 | 150 | 11.7927 | 107.5534 | Hydro |  |  |  | 2015 | Vietnam National Coal - Mineral Industries Group | Open Development Vietnam | https://data.opendevelopmentmekong.net/vi/library_record/dong-nai-5-hydropower | Open Development Vietnam | 1095571 |  |  |  |  | 616 |  | 524.2718
| VNM | Vietnam | Dray H'Linh 1 | WRI1030812 | 12 | 12.6712 | 107.9075 | Hydro |  |  |  | 1990 |  | Open Development Vietnam | https://vietnam.opendevelopmentmekong.net/dataset/?id=danh-sach-cac-th-y-di-n-t-i-vi-t-nam-tinh-d-n-thang-06-2016&search_query=P3BhZ2U9Mg== | Open Development Vietnam | 1059171 | [6 empty] | 41.9417
| VNM | Vietnam | Dray H'Linh 2 | WRI1030813 | 16 | 12.6757 | 107.9041 | Hydro |  |  |  | 2007 | Dien Luc 3 Hydro Power JSC. | Open Development Vietnam | https://data.opendevelopmentmekong.net/vi/library_record/dray-hlinh-2-hydropower | Open Development Vietnam | 1059171 |  |  |  |  | 80 |  | 55.9223
| VNM | Vietnam | Duyen Hai 1 | WRI1030731 | 1244 | 9.583 | 106.52 | Coal |  |  |  |  | Vietnam Electricity (EVN) | Vietnam Electricity Annual Report | http://www.evn.com.vn/userfile/files/2017/3/AnnualReport2016.pdf | WRI | 1070526 | [6 empty] | 3043.9909
| VNM | Vietnam | Duyen Hai 3 | WRI1030732 | 622 | 9.5867 | 106.53 | Coal |  |  |  |  | Vietnam Electricity (EVN) | Vietnam Electricity Annual Report | http://www.evn.com.vn/userfile/files/2017/3/AnnualReport2016.pdf | WRI | 1079157 | [6 empty] | 1521.9955
| VNM | Vietnam | Ea Krong Rou | WRI1030939 | 28 | 12.5992 | 108.9397 | Hydro |  |  |  | 2007 | Mien Trung Power Investment and Development JSC | Open Development Vietnam | https://data.opendevelopmentmekong.net/vi/library_record/krong-rou-hydropower | Open Development Vietnam | 1060987 |  |  |  |  | 140 |  | 97.8641
| VNM | Vietnam | Ea MDoal 3 | WRI1030815 | 5 | 12.7999 | 108.9287 | Hydro |  |  |  | 2010 | Me Kong Construction JSC. | Open Development Vietnam | https://data.opendevelopmentmekong.net/vi/library_record/ea-mdoal-3-hydropower | Open Development Vietnam | [7 empty] | 17.4757
| VNM | Vietnam | Formosa Dong Nai | WRI1030746 | 310 | 10.7151 | 106.92 | Coal |  |  |  |  | Formosa Plastics Group | Vietnam Electricity Annual Report | http://www.evn.com.vn/userfile/files/2017/3/AnnualReport2016.pdf | WRI | [7 empty] | 758.5508
| VNM | Vietnam | Formosa Ha Tinh | WRI1030757 | 150 | 18.0288 | 106.45 | Coal |  |  |  |  | Formosa Plastics Group | Vietnam Electricity Annual Report | http://www.evn.com.vn/userfile/files/2017/3/AnnualReport2016.pdf | WRI | 1059004 | [6 empty] | 367.0407
| VNM | Vietnam | Gia Lai sugar-cane | WRI1030753 | 12 | 13.4257 | 108.42 | Biomass |  |  |  |  | Investment and Trade Consultancy Company Limited | Vietnam Electricity Annual Report | http://www.evn.com.vn/userfile/files/2017/3/AnnualReport2016.pdf | WRI | [7 empty] | 32.1818
| VNM | Vietnam | Ha Song Pha 1 | WRI1030786 | 5.4 | 11.8284 | 108.6906 | Hydro |  |  |  | 2013 | Ha Song Hydropower JSC | Open Development Vietnam | https://data.opendevelopmentmekong.net/vi/library_record/song-pha-1-hydropower | Open Development Vietnam | 1101247 |  |  |  |  | 31.86 |  | 18.8738
| VNM | Vietnam | Ha Song Pha 2 | WRI1030787 | 5.1 | 11.8319 | 108.7073 | Hydro |  |  |  | 2015 | Ha Song Hydropower JSC | Open Development Vietnam | https://data.opendevelopmentmekong.net/vi/library_record/song-pha-2-hydropower | Open Development Vietnam | 1101247 |  |  |  |  | 30 |  | 17.8252
| VNM | Vietnam | Hai Phong 1 | WRI1030762 | 600 | 20.9419 | 106.76 | Coal |  |  |  |  | Vietnam Electricity (EVN) | Vietnam Electricity Annual Report | http://www.evn.com.vn/userfile/files/2017/3/AnnualReport2016.pdf | WRI | 1025661 | [6 empty] | 1468.1628
| VNM | Vietnam | Hai Phong 2 | WRI1030761 | 600 | 20.9386 | 106.757 | Coal |  |  |  |  | Vietnam Electricity (EVN) | Vietnam Electricity Annual Report | http://www.evn.com.vn/userfile/files/2017/3/AnnualReport2016.pdf | WRI | 1025661 | [6 empty] | 1468.1628
| VNM | Vietnam | Ham Thuan - Da Mi | WRI1030778 | 475 | 11.336 | 107.935 | Hydro |  |  |  | 2001 | Da Nhim - Ham Thuan - Da Mi Hydropower Company | Open Development Vietnam | https://data.opendevelopmentmekong.net/vi/library_record/ham-thuan-da-mi-hydropower | Open Development Vietnam | 1015290¦1015291 |  |  |  |  | 1555.3 |  | 1660.1941
| VNM | Vietnam | Hang Dong A1 | WRI1030885 | 8.4 | 21.2658 | 104.5407 | Hydro |  |  |  | 2012 | Xuan Thien Trading Construction Investment and Development Co | Open Development Vietnam | https://vietnam.opendevelopmentmekong.net/dataset/?id=danh-sach-cac-th-y-di-n-t-i-vi-t-nam-tinh-d-n-thang-06-2016&search_query=P3BhZ2U9Mg== | Open Development Vietnam | 1093412 | [6 empty] | 29.3592
| VNM | Vietnam | Hat Liu | WRI1030901 | 5 | 21.5067 | 104.3622 | Hydro |  |  |  | 2014 | Yen Bai Electricity Investment and Developmet JSC.(FDI) | Open Development Vietnam | https://data.opendevelopmentmekong.net/vi/library_record/hat-liu-hydropower | Open Development Vietnam | [7 empty] | 17.4757
| VNM | Vietnam | Hiep Phuoc | WRI1030744 | 375 | 10.642 | 106.75 | Oil | [5 empty] | Vietnam Electricity Annual Report | http://www.evn.com.vn/userfile/files/2017/3/AnnualReport2016.pdf | WRI | 1011933 | [6 empty] | 184.0164
| VNM | Vietnam | Ho Bon | WRI1030912 | 18 | 21.8778 | 103.942 | Hydro |  |  |  | 2012 | Forth Lake Hydropower JSC | Open Development Vietnam | https://data.opendevelopmentmekong.net/vi/library_record/ho-bon-hydropower | Open Development Vietnam | 1067306 |  |  |  |  | 73 |  | 62.9126
| VNM | Vietnam | Ho Ho | WRI1030869 | 14 | 18.0464 | 105.8334 | Hydro |  |  |  | 2010 | Nothern 1 Electricity Investment and Development JSC | Open Development Vietnam | https://data.opendevelopmentmekong.net/vi/library_record/ho-ho-hydropower | Open Development Vietnam | 1060618 |  |  |  |  | 55 |  | 48.932
| VNM | Vietnam | Ho Nui Coc | WRI1030903 | 1.89 | 21.5565 | 105.73 | Hydro |  |  |  | 2009 | Nui Coc Lake Hydropower JSC. | Open Development Vietnam | https://data.opendevelopmentmekong.net/vi/library_record/ho-nui-coc-hydropower | Open Development Vietnam | 1071685 |  |  |  |  | 8 |  | 6.6058
| VNM | Vietnam | Hoa Binh | WRI1030881 | 1920 | 20.8082 | 105.3233 | Hydro |  |  |  | 1988 | Vietnam Electricity (EVN) | Open Development Vietnam | https://data.opendevelopmentmekong.net/vi/library_record/hoa-binh-hydropower | Open Development Vietnam | 1025657 |  |  |  |  | 8160 |  | 6710.6792
| VNM | Vietnam | Hoa Phu | WRI1030940 | 29 | 12.6497 | 107.9091 | Hydro |  |  |  | 2014 | Tam Long Hydro Power JSC. | Open Development Vietnam | https://data.opendevelopmentmekong.net/vi/library_record/hoa-phu-hydropower | Open Development Vietnam | 1106029 |  |  |  |  | 132 |  | 101.3592
| VNM | Vietnam | Hua Na | WRI1030878 | 180 | 19.8381 | 105.0846 | Hydro |  |  |  | 2013 | Hua Na Hydropower JSC | Open Development Vietnam | https://data.opendevelopmentmekong.net/vi/library_record/hua-na-hydropower | Open Development Vietnam | 1069464 |  |  |  |  | 717 |  | 629.1262
| VNM | Vietnam | Huoi Quang | WRI1030905 | 520 | 21.6965 | 103.8776 | Hydro |  |  |  | 2015 | Vietnam Electricity (EVN) | Open Development Vietnam | https://data.opendevelopmentmekong.net/vi/library_record/huoi-quang-hydropower | Open Development Vietnam | 1060278 |  |  |  |  | 1904 |  | 1817.4756
| VNM | Vietnam | Huong Dien | WRI1030867 | 81 | 16.4601 | 107.4233 | Hydro |  |  |  | 2010 | HD Investment JSC | Open Development Vietnam | https://data.opendevelopmentmekong.net/vi/library_record/huong-dien-hydropower | Open Development Vietnam | 1063196 |  |  |  |  | 300 |  | 283.1068
| VNM | Vietnam | Huong Son | WRI1030871 | 33 | 18.446 | 105.1513 | Hydro |  |  |  | 2012 | Huong Son Hydropower JSC | Open Development Vietnam | https://data.opendevelopmentmekong.net/vi/library_record/huong-son-hydropower | Open Development Vietnam | 1060041 |  |  |  |  | 143 |  | 115.3398
| VNM | Vietnam | Ia Drang 2 | WRI1030824 | 1.2 | 13.7389 | 107.8508 | Hydro |  |  |  |  | Gia Lai Electricity JSC. | Open Development Vietnam | https://data.opendevelopmentmekong.net/vi/library_record/ia-drang-2-hydropower | Open Development Vietnam | [7 empty] | 4.1942
| VNM | Vietnam | Ia Grai 1 | WRI1030826 | 10.8 | 13.9757 | 107.7278 | Hydro |  |  |  | 2012 | Quoc Cuong Gia Lai JSC | Open Development Vietnam | https://data.opendevelopmentmekong.net/vi/library_record/ia-grai-1-hydropower | Open Development Vietnam | [7 empty] | 37.7476
| VNM | Vietnam | Ia Grai 2 | WRI1030825 | 7.5 | 13.9756 | 107.7928 | Hydro |  |  |  | 2014 | Quoc Cuong Gia Lai JSC | Open Development Vietnam | https://data.opendevelopmentmekong.net/vi/library_record/ia-grai-2-hydropower | Open Development Vietnam | 1099083 | [6 empty] | 26.2136
| VNM | Vietnam | Ia Grai 3 | WRI1030829 | 7.5 | 14.0222 | 107.649 | Hydro |  |  |  | 2007 | Song Da 4 JSC. | Open Development Vietnam | https://data.opendevelopmentmekong.net/vi/library_record/ia-grai-3-hydropower | Open Development Vietnam | 1099083 |  |  |  |  | 40 |  | 26.2136
| VNM | Vietnam | Ialy | WRI1030835 | 720 | 14.2274 | 107.8294 | Hydro |  |  |  | 2002 | Ialy Hydro Power Company (member of EVN) | Open Development Vietnam | https://data.opendevelopmentmekong.net/vi/library_record/ia-ly-hydropower | Open Development Vietnam | [5 empty] | 3680 |  | 2516.5047
| VNM | Vietnam | Ke Go | WRI1030870 | 2.3 | 18.1953 | 105.928 | Hydro |  |  |  | 1988 | Ke Go Hydropower JSC | Open Development Vietnam | https://data.opendevelopmentmekong.net/vi/library_record/ke-go-hydropower | Open Development Vietnam | [7 empty] | 8.0388
| VNM | Vietnam | Khe Ron | WRI1030868 | 6 | 17.9168 | 105.9706 | Hydro |  |  |  | 2009 | Truong Thinh Group JSC. | Open Development Vietnam | https://data.opendevelopmentmekong.net/vi/library_record/khe-ron-hydropower | Open Development Vietnam | [5 empty] | 21 |  | 20.9709
| VNM | Vietnam | Kon Dao | WRI1030845 | 1 | 14.6967 | 107.8258 | Hydro |  |  |  | 1984 |  | Open Development Vietnam | https://data.opendevelopmentmekong.net/vi/library_record/kon-dao-hydropower | Open Development Vietnam | [7 empty] | 3.4951
| VNM | Vietnam | Krong Kmar | WRI1030810 | 12 | 12.452 | 108.3372 | Hydro |  |  |  | 2008 | Song Da Investment and Development JSC | Open Development Vietnam | https://data.opendevelopmentmekong.net/vi/library_record/krong-kmar-hydropower | Open Development Vietnam | 1073311 |  |  |  |  | 60 |  | 41.9417
| VNM | Vietnam | Krong No 3 | WRI1030807 | 18 | 12.2117 | 108.2847 | Hydro |  |  |  | 2016 | Trung Nam Power | Open Development Vietnam | https://data.opendevelopmentmekong.net/vi/library_record/krong-no-3-hydropower | Open Development Vietnam | [5 empty] | 63.5 |  | 62.9126
| VNM | Vietnam | La Hieng 2 | WRI1030754 | 18 | 13.5017 | 108.85 | Hydro |  |  |  | 2015 | VRG Phu Yen JSC. | Open Development Vietnam | https://data.opendevelopmentmekong.net/vi/library_record/la-hieng-2-hydropower | Open Development Vietnam | [5 empty] | 68 |  | 62.9126
| VNM | Vietnam | Lai Chau | WRI1030913 | 1200 | 22.1379 | 102.9839 | Hydro |  |  |  | 2015 | Vietnam Electricity (EVN) | Open Development Vietnam | https://data.opendevelopmentmekong.net/vi/library_record/lai-chau-hydropower | Open Development Vietnam | 1060280 |  |  |  |  | 4670 |  | 4194.1745
| VNM | Vietnam | Lao Chai | WRI1030921 | 2.4 | 22.31 | 103.8599 | Hydro |  |  |  | 2013 | Hong Ngoc Co. Ltd | Open Development Vietnam | https://data.opendevelopmentmekong.net/vi/library_record/lao-chai-hydropower | Open Development Vietnam | [7 empty] | 8.3883
| VNM | Vietnam | Lap Vo Rice Husk Power Plant | WRI1030735 | 10 | 10.3492 | 105.57 | Biomass | [5 empty] | CDM | https://cdm.unfccc.int/Projects/DB/TUEV-SUED1268324091.74/view | CDM | [7 empty] | 26.8182
| VNM | Vietnam | Mao Khe | WRI1030769 | 440 | 21.0907 | 105.77 | Coal |  |  |  |  | Vinacomin | Vietnam Electricity Annual Report | http://www.evn.com.vn/userfile/files/2017/3/AnnualReport2016.pdf | WRI | 1068929 | [6 empty] | 1076.6527
| VNM | Vietnam | Mong Duong 1 | WRI1030768 | 1080 | 21.0728 | 107.35 | Coal |  |  |  |  | Vietnam Electricity (EVN) | Vietnam Electricity Annual Report | http://www.evn.com.vn/userfile/files/2017/3/AnnualReport2016.pdf | WRI | 1067948 | [6 empty] | 2642.6931
| VNM | Vietnam | Mong Duong 2 | WRI1030767 | 1120 | 21.0725 | 107.35 | Coal |  |  |  |  | AES POSCO CPI | Vietnam Electricity Annual Report | http://www.evn.com.vn/userfile/files/2017/3/AnnualReport2016.pdf | WRI | [7 empty] | 2740.5706
| VNM | Vietnam | Muong Hum | WRI1030931 | 32 | 22.5404 | 103.7142 | Hydro |  |  |  | 2011 | Son Vu Energy Development JSC | Open Development Vietnam | https://data.opendevelopmentmekong.net/vi/library_record/muong-hum-hydropower | Open Development Vietnam | 1102050 |  |  |  |  | 121 |  | 111.8447
| VNM | Vietnam | Muong Kim | WRI1030911 | 13.5 | 21.8718 | 103.9062 | Hydro |  |  |  | 2010 | Hanoi Electrical Equipment JSC. | Open Development Vietnam | https://data.opendevelopmentmekong.net/vi/library_record/muong-kim-hydropower | Open Development Vietnam | 1110991 |  |  |  |  | 54 |  | 47.1845
| VNM | Vietnam | Na Duong | WRI1030775 | 110 | 21.6981 | 106.976 | Coal |  |  |  |  | Vinacomin | Vietnam Electricity Annual Report | http://www.evn.com.vn/userfile/files/2017/3/AnnualReport2016.pdf | WRI | 1045254 | [6 empty] | 269.1632
| VNM | Vietnam | Na Loa | WRI1030935 | 6 | 22.6846 | 106.599 | Hydro |  |  |  | 2006 | Cao Bang Hydropower- Metallurgic Company | Open Development Vietnam | https://data.opendevelopmentmekong.net/vi/library_record/th-y-di-n-na-loa | Open Development Vietnam | 1098265 |  |  |  |  | 30 |  | 20.9709
| VNM | Vietnam | Na Loi | WRI1030898 | 9.3 | 21.4687 | 103.0584 | Hydro |  |  |  | 2003 | Na Loi Hydropower JSC | Open Development Vietnam | https://data.opendevelopmentmekong.net/vi/library_record/na-loi-hydropower | Open Development Vietnam | 1099084 |  |  |  |  | 46.3 |  | 32.5049
| VNM | Vietnam | Na TÃ¡ÂºÂ©u | WRI1030934 | 6 | 22.6722 | 106.505 | Hydro |  |  |  | 2014 | Bac Minh Development Investment JSC. | Open Development Vietnam | https://data.opendevelopmentmekong.net/vi/library_record/th-y-di-n-na-t-u | Open Development Vietnam | 1106293 |  |  |  |  | 19 |  | 20.9709
| VNM | Vietnam | Nam Cat | WRI1030914 | 5 | 22.1379 | 102.9839 | Hydro |  |  |  |  | Northern Cement Comercial JSC | Open Development Vietnam | https://data.opendevelopmentmekong.net/vi/library_record/nam | Open Development Vietnam | [5 empty] | 18 |  | 17.4757
| VNM | Vietnam | Nam Cat | WRI1030915 | 3.2 | 22.2016 | 105.7776 | Hydro |  |  |  | 2012 | Bac Kan Hydropower Petro & Gasoline JSC | Open Development Vietnam | https://data.opendevelopmentmekong.net/vi/library_record/nam-cat-hydropower | Open Development Vietnam | 1069854 |  |  |  |  | 12 |  | 11.1845
| VNM | Vietnam | Nam Chien 1 | WRI1030947 | 200 | 21.5935 | 104.1444 | Hydro |  |  |  | 2013 | Nam Chien Hydro Power JSC. | Open Development Vietnam | https://data.opendevelopmentmekong.net/vi/library_record/nam-chien-1-hydropower | Open Development Vietnam | 1071790 |  |  |  |  | 791 |  | 699.0291
| VNM | Vietnam | Nam Chien 2 | WRI1030900 | 32 | 21.5001 | 104.0908 | Hydro |  |  |  | 2009 | North - West Electricity Investment & Development JSC. | Open Development Vietnam | https://data.opendevelopmentmekong.net/vi/library_record/nam-chien-2 | Open Development Vietnam | 1060281 |  |  |  |  | 132 |  | 111.8447
| VNM | Vietnam | Nam Ho | WRI1030994 | 7.5 | 22.5643 | 103.6805 | Hydro |  |  |  |  | South East Asia Corporation | Open Development Vietnam | https://vietnam.opendevelopmentmekong.net/dataset/?id=danh-sach-cac-th-y-di-n-t-i-vi-t-nam-tinh-d-n-thang-06-2016&search_query=P3BhZ2U9Mg== | Open Development Vietnam | [5 empty] | 100 |  | 26.2136
| VNM | Vietnam | Nam Hoa 1 | WRI1030890 | 18 | 21.3557 | 103.4076 | Hydro |  |  |  | 2015 | ANPHA Hydro Power JSC | Open Development Vietnam | https://data.opendevelopmentmekong.net/vi/library_record/nam-hoa-1-hydropower | Open Development Vietnam | [5 empty] | 70 |  | 62.9126
| VNM | Vietnam | Nam Khot | WRI1030904 | 14 | 21.6315 | 104.1718 | Hydro |  |  |  | 2011 | Nam Khot Hydropower JSC. | Open Development Vietnam | https://data.opendevelopmentmekong.net/vi/library_record/nam-khot-hydropower | Open Development Vietnam | 1082322¦1082323 |  |  |  |  | 56 |  | 48.932
| VNM | Vietnam | Nam La | WRI1030892 | 32 | 21.4049 | 103.9836 | Hydro |  |  |  | 2011 | Noth West VIWASWEEN Hydro Power JSC. | Open Development Vietnam | https://data.opendevelopmentmekong.net/vi/library_record/nam-la-hydropower | Open Development Vietnam | 1071707 |  |  |  |  | 127.5 |  | 111.8447
| VNM | Vietnam | Nam Luc | WRI1030887 | 24 | 21.3412 | 104.3498 | Hydro |  |  |  |  | South East Asia Corporation | Open Development Vietnam | https://vietnam.opendevelopmentmekong.net/dataset/?id=danh-sach-cac-th-y-di-n-t-i-vi-t-nam-tinh-d-n-thang-06-2016&search_query=P3BhZ2U9Mg== | Open Development Vietnam | [5 empty] | 100 |  | 83.8835
| VNM | Vietnam | Nam Mo | WRI1030873 | 18 | 19.4142 | 104.1123 | Hydro |  |  |  | 2013 | Nghe An Energy Development Corporation JSC | Open Development Vietnam | https://data.opendevelopmentmekong.net/vi/library_record/nam-mo-hydropower | Open Development Vietnam | 1101242 |  |  |  |  | 65 |  | 62.9126
| VNM | Vietnam | Nam Mo 3 | WRI1030886 | 10 | 21.3198 | 104.3022 | Hydro |  |  |  | 2009 | Nam Mo Hydro Power JSC | Open Development Vietnam | https://data.opendevelopmentmekong.net/vi/library_record/nam-mo-3-hydropower | Open Development Vietnam | 1069183 |  |  |  |  | 40 |  | 34.9515
| VNM | Vietnam | Nam Mu | WRI1030932 | 12 | 22.5496 | 104.8767 | Hydro |  |  |  | 2004 | Song Da Corporation | Open Development Vietnam | https://data.opendevelopmentmekong.net/vi/library_record/nam-mu-hydropower | Open Development Vietnam | 1068111 |  |  |  |  | 56 |  | 41.9417
| VNM | Vietnam | Nam Muc | WRI1030908 | 44 | 21.7981 | 103.2935 | Hydro |  |  |  | 2014 | Nam Muc Hydro Power JSC | Open Development Vietnam | https://data.opendevelopmentmekong.net/vi/library_record/nam-muc-hydropower | Open Development Vietnam | 1068111 |  |  |  |  | 176 |  | 153.7864
| VNM | Vietnam | Nam Na 2 | WRI1030928 | 66 | 22.4932 | 103.234 | Hydro |  |  |  | 2015 | Hung Hai Lai Chau Construction Co. Ltd | Open Development Vietnam | https://data.opendevelopmentmekong.net/vi/library_record/nam-na-2-hydropower | Open Development Vietnam | 1089734 |  |  |  |  | 254 |  | 230.6796
| VNM | Vietnam | Nam Na 3 | WRI1030919 | 84 | 22.2985 | 103.1613 | Hydro |  |  |  | 2015 | Hung Hai Lai Chau Construction Co. Ltd | Open Development Vietnam | https://data.opendevelopmentmekong.net/vi/library_record/nam-na-3-hydropower | Open Development Vietnam | 1084776 |  |  |  |  | 361 |  | 293.5922
| VNM | Vietnam | Nam Pia | WRI1030893 | 15 | 21.4452 | 104.1691 | Hydro |  |  |  | 2009 | Lam Son Construction & Commerce Co. Ltd | Open Development Vietnam | https://data.opendevelopmentmekong.net/vi/library_record/nam-pia-hydropower | Open Development Vietnam | 1068452 |  |  |  |  | 61 |  | 52.4272
| VNM | Vietnam | Nam Pong | WRI1030874 | 32 | 19.5184 | 105.0377 | Hydro |  |  |  | 2014 | Za Hungt JSC. | Open Development Vietnam | https://data.opendevelopmentmekong.net/vi/library_record/nam-pong-hydropower | Open Development Vietnam | [5 empty] | 130 |  | 111.8447
| VNM | Vietnam | Nam Pung | WRI1030930 | 9.3 | 22.5069 | 103.6906 | Hydro |  |  |  | 2009 | Intracom | Open Development Vietnam | https://data.opendevelopmentmekong.net/vi/library_record/nam-pung-hydropower | Open Development Vietnam | 1071338 |  |  |  |  | 30 |  | 32.5049
| VNM | Vietnam | Nghi Son 1 | WRI1030759 | 600 | 19.3158 | 105.8 | Coal |  |  |  |  | Vietnam Electricity (EVN) | Vietnam Electricity Annual Report | http://www.evn.com.vn/userfile/files/2017/3/AnnualReport2016.pdf | WRI | 1063220 | [6 empty] | 1468.1628
| VNM | Vietnam | Ngoi Hut 1 | WRI1030909 | 8.4 | 21.8093 | 104.4361 | Hydro |  |  |  | 2011 | Song Hong Joint Stock Corporation | Open Development Vietnam | https://data.opendevelopmentmekong.net/vi/library_record/ngoi-hut-1-hydropower | Open Development Vietnam | 1062841 |  |  |  |  | 36 |  | 29.3592
| VNM | Vietnam | Ngoi Hut 2 | WRI1030907 | 48 | 21.7938 | 104.3324 | Hydro |  |  |  | 2014 | Truong Thanh Investment Construction and Development JSC | Open Development Vietnam | https://data.opendevelopmentmekong.net/vi/library_record/ngoi-hut-2-hydropower | Open Development Vietnam | 1084775 |  |  |  |  | 209 |  | 167.767
| VNM | Vietnam | Ngoi Phat | WRI1030933 | 72 | 22.5546 | 103.7434 | Hydro |  |  |  | 2014 | Northern Electricity development and investment JSC. No.2 | Open Development Vietnam | https://data.opendevelopmentmekong.net/vi/library_record/ngoi-phat-hydropower | Open Development Vietnam | 1071361 |  |  |  |  | 314 |  | 251.6505
| VNM | Vietnam | Ngoi Xan 1 | WRI1030925 | 10.5 | 22.4734 | 103.8729 | Hydro |  |  |  | 2007 | Nam Tien Lao Cai JSC. | Open Development Vietnam | https://data.opendevelopmentmekong.net/vi/library_record/ngoi-xan-1-hydropower | Open Development Vietnam | 1085769 |  |  |  |  | 42 |  | 36.699
| VNM | Vietnam | Ngoi Xan 2 | WRI1030926 | 8 | 22.4754 | 103.8595 | Hydro |  |  |  | 2008 | Nam Tien Lao Cai JSC. | Open Development Vietnam | https://data.opendevelopmentmekong.net/vi/library_record/ngoi-xan-2-hydropower | Open Development Vietnam | 1070935 |  |  |  |  | 75 |  | 27.9612
| VNM | Vietnam | Nho Que 3 | WRI1030948 | 110 | 23.1433 | 105.5154 | Hydro |  |  |  | 2012 | Nho Que Bitexco JSC. | Open Development Vietnam | https://data.opendevelopmentmekong.net/vi/library_record/th-y-di-n-nho-qu-3 | Open Development Vietnam | 1070067 |  |  |  |  | 507 |  | 384.466
| VNM | Vietnam | Nhon Trach 1 | WRI1030745 | 1215 | 10.6428 | 106.84 | Gas |  |  |  |  | Petrovietnam | Vietnam Electricity Annual Report | http://www.evn.com.vn/userfile/files/2017/3/AnnualReport2016.pdf | WRI | 1065826 | [6 empty] | 7416.7785
| VNM | Vietnam | Ninh Binh | WRI1030760 | 100 | 20.2527 | 105.98 | Coal |  |  |  |  | Vietnam Electricity (EVN) | Vietnam Electricity Annual Report | http://www.evn.com.vn/userfile/files/2017/3/AnnualReport2016.pdf | WRI | 1025659 | [6 empty] | 244.6938
| VNM | Vietnam | Nong Son | WRI1030756 | 30 | 15.7171 | 108.03 | Coal |  |  |  |  | Vinacomin | Vietnam Electricity Annual Report | http://www.evn.com.vn/userfile/files/2017/3/AnnualReport2016.pdf | WRI | 1061838 | [6 empty] | 73.4081
| VNM | Vietnam | Nuoc Trong | WRI1030851 | 16.5 | 15.0809 | 108.4118 | Hydro |  |  |  | 2012 | Nuoc Trong Hydropower JSC | Open Development Vietnam | https://data.opendevelopmentmekong.net/vi/library_record/nuoc-trong-hydropower | Open Development Vietnam | 1100707 |  |  |  |  | 70 |  | 57.6699
| VNM | Vietnam | O Mon 1 | WRI1030734 | 660 | 10.1332 | 105.67 | Gas |  |  |  |  | Vietnam Electricity (EVN) | Vietnam Electricity Annual Report | http://www.evn.com.vn/userfile/files/2017/3/AnnualReport2016.pdf | WRI | 1043130 | [6 empty] | 4028.8673
| VNM | Vietnam | Pa Chien | WRI1030897 | 22 | 21.476 | 104.0403 | Hydro |  |  |  | 2013 | Pa Chien Hydro Power JSC. | Open Development Vietnam | https://data.opendevelopmentmekong.net/vi/library_record/pa-chien-hydropower | Open Development Vietnam | 1090685 |  |  |  |  | 82 |  | 76.8932
| VNM | Vietnam | Pha Lai 1 | WRI1030771 | 440 | 21.1146 | 106.31 | Coal |  |  |  |  | Vietnam Electricity (EVN) | Vietnam Electricity Annual Report | http://www.evn.com.vn/userfile/files/2017/3/AnnualReport2016.pdf | WRI | 1025660 | [6 empty] | 1076.6527
| VNM | Vietnam | Pha Lai 2 | WRI1030770 | 600 | 21.1141 | 106.31 | Coal |  |  |  |  | Vietnam Electricity (EVN) | Vietnam Electricity Annual Report | http://www.evn.com.vn/userfile/files/2017/3/AnnualReport2016.pdf | WRI | 1025661 | [6 empty] | 1468.1628
| VNM | Vietnam | Phu My 1 | WRI1030742 | 1108 | 10.6056 | 107.04 | Gas |  |  |  |  | Vietnam Electricity (EVN) | Vietnam Electricity Annual Report | http://www.evn.com.vn/userfile/files/2017/3/AnnualReport2016.pdf | WRI | 1025680 | [6 empty] | 6763.6137
| VNM | Vietnam | Phu My 21 | WRI1030741 | 896 | 10.6041 | 107.04 | Gas |  |  |  |  | Vietnam Electricity (EVN) | Vietnam Electricity Annual Report | http://www.evn.com.vn/userfile/files/2017/3/AnnualReport2016.pdf | WRI | 1034645 | [6 empty] | 5469.4926
| VNM | Vietnam | Phu My 22 | WRI1030740 | 733 | 10.603 | 107.04 | Gas | [5 empty] | Vietnam Electricity Annual Report | http://www.evn.com.vn/userfile/files/2017/3/AnnualReport2016.pdf | WRI | 1052143 | [6 empty] | 4474.4845
| VNM | Vietnam | Phu My 3 | WRI1030739 | 733 | 10.6014 | 107.04 | Gas | [5 empty] | Vietnam Electricity Annual Report | http://www.evn.com.vn/userfile/files/2017/3/AnnualReport2016.pdf | WRI | 1034646 | [6 empty] | 4474.4845
| VNM | Vietnam | Phu My 4 | WRI1030738 | 458 | 10.5975 | 107.03 | Gas |  |  |  |  | Vietnam Electricity (EVN) | Vietnam Electricity Annual Report | http://www.evn.com.vn/userfile/files/2017/3/AnnualReport2016.pdf | WRI | 1034647 | [6 empty] | 2795.7898
| VNM | Vietnam | Phu Quy | WRI1030737 | 6 | 10.5507 | 108.93 | Wind |  |  |  |  | Petrovietnam | Vietnam Electricity Annual Report | http://www.evn.com.vn/userfile/files/2017/3/AnnualReport2016.pdf | WRI | 1095325 | [6 empty] | 2.7766
| VNM | Vietnam | Phuong Mai 3 | WRI1030755 | 21 | 13.9077 | 109.26 | Wind |  |  |  | 2017 | Central Wind power Joint Stock Company | CDM | https://cdm.unfccc.int/Projects/DB/ICONTEC1347544560.36/view | CDM | 1074649 | [6 empty] | 9.7181
| VNM | Vietnam | PleiKrong | WRI1030838 | 100 | 14.4084 | 107.863 | Hydro |  |  |  | 2009 | Ialy Hydro Power Company ( a member of Vietnam Electricity (EVN)) | Open Development Vietnam | https://data.opendevelopmentmekong.net/vi/library_record/pleikrong-hydropower | Open Development Vietnam | [5 empty] | 417 |  | 349.5145
| VNM | Vietnam | Quang Ninh 1 | WRI1030765 | 1200 | 21.0118 | 107.13 | Coal |  |  |  |  | Vietnam Electricity (EVN) | Vietnam Electricity Annual Report | http://www.evn.com.vn/userfile/files/2017/3/AnnualReport2016.pdf | WRI | 1025098 | [6 empty] | 2936.3257
| VNM | Vietnam | Quang Tin | WRI1030795 | 5 | 11.9631 | 107.4493 | Hydro |  |  |  | 2009 | N&S Limited Liability Company | Open Development Vietnam | https://data.opendevelopmentmekong.net/vi/library_record/quang-tin-hydropower | Open Development Vietnam | 1064546 |  |  |  |  | 21 |  | 17.4757
| VNM | Vietnam | Ry Ninh | WRI1030833 | 3.6 | 14.209 | 107.8141 | Hydro |  |  |  |  | Ry Ninh Hydro Power Enterprise | Open Development Vietnam | https://data.opendevelopmentmekong.net/vi/library_record/ry-ninh-hydropower | Open Development Vietnam | 1068340 | [6 empty] | 12.5825
| VNM | Vietnam | Sao Va | WRI1030877 | 3 | 19.6605 | 104.9386 | Hydro |  |  |  | 2010 | Que Phong Hydropower JSC | Open Development Vietnam | https://data.opendevelopmentmekong.net/vi/library_record/sao-va-hydropower | Open Development Vietnam | [5 empty] | 13.45 |  | 10.4854
| VNM | Vietnam | Sap Viet | WRI1030883 | 21 | 21.0315 | 104.2138 | Hydro |  |  |  |  | Sap Viet Hydro Power JSC | Open Development Vietnam | https://data.opendevelopmentmekong.net/vi/library_record/sap-viet-hydropower | Open Development Vietnam | [5 empty] | 84 |  | 73.3981
| VNM | Vietnam | Se San 3 | WRI1030834 | 260 | 14.2152 | 107.7222 | Hydro |  |  |  | 2006 | Ialy Hydro Power Company (member of EVN) | Open Development Vietnam | https://data.opendevelopmentmekong.net/vi/library_record/se-san-3-hydropower | Open Development Vietnam | 1015292 |  |  |  |  | 221 |  | 908.7378
| VNM | Vietnam | Se San 3A | WRI1030830 | 108 | 14.1063 | 107.6577 | Hydro |  |  |  | 2007 | Se San 3A Hydropower JSC. | Open Development Vietnam | https://data.opendevelopmentmekong.net/vi/library_record/se-san-3a-hydropower | Open Development Vietnam | 1055761 |  |  |  |  | 479 |  | 377.4757
| VNM | Vietnam | Se San 4 | WRI1030827 | 360 | 13.9678 | 107.4953 | Hydro |  |  |  | 2009 | Se San Hydropower Development Company | Open Development Vietnam | https://data.opendevelopmentmekong.net/vi/library_record/se-san-4-hydropower | Open Development Vietnam | 1055760 |  |  |  |  | 1042 |  | 1258.2523
| VNM | Vietnam | Se san 4A | WRI1030944 | 63 | 13.9308 | 107.4678 | Hydro |  |  |  | 2011 | Se San 4A Hydropower JSC. | Open Development Vietnam | https://data.opendevelopmentmekong.net/vi/library_record/se-san-4a-hydropower | Open Development Vietnam | 1071983 |  |  |  |  | 331.2 |  | 220.1942
| VNM | Vietnam | Seo Chong Ho | WRI1030916 | 22 | 22.2481 | 103.8963 | Hydro |  |  |  | 2013 | Vietnam-China Electricity Investment Co. Ltd | Open Development Vietnam | https://data.opendevelopmentmekong.net/vi/library_record/seo-chong-ho-hydropower | Open Development Vietnam | 1067850 |  |  |  |  | 100 |  | 76.8932
| VNM | Vietnam | Son Dong | WRI1030772 | 220 | 21.1793 | 106.78 | Coal |  |  |  |  | Vinacomin | Vietnam Electricity Annual Report | http://www.evn.com.vn/userfile/files/2017/3/AnnualReport2016.pdf | WRI | 1060283 | [6 empty] | 538.3264
| VNM | Vietnam | Son La | WRI1030899 | 2400 | 21.4971 | 103.996 | Hydro |  |  |  | 2012 | Vietnam Electricity (EVN) | Open Development Vietnam | https://data.opendevelopmentmekong.net/vi/library_record/son-la-hydropower | Open Development Vietnam | 1025662 |  |  |  |  | 9429 |  | 8388.349
| VNM | Vietnam | Song Ba Ha | WRI1030819 | 220 | 13.0226 | 108.9039 | Hydro |  |  |  | 2008 | Song Ba Ha JSC. | Open Development Vietnam | https://data.opendevelopmentmekong.net/vi/library_record/song-ba-ha-hydropower | Open Development Vietnam | 1053566 |  |  |  |  | 835 |  | 768.932
| VNM | Vietnam | Song Bung 4 | WRI1030857 | 156 | 15.7258 | 107.6512 | Hydro |  |  |  | 2015 | Vietnam Electricity (EVN) | Open Development Vietnam | https://data.opendevelopmentmekong.net/vi/library_record/song-bung-4-hydropower | Open Development Vietnam | 1067975 |  |  |  |  | 586 |  | 545.2427
| VNM | Vietnam | Song Bung 4A | WRI1030858 | 49 | 15.7646 | 107.6802 | Hydro |  |  |  | 2012 | Phu Thanh My JSC. | Open Development Vietnam | https://data.opendevelopmentmekong.net/vi/library_record/song-bung-4a-hydropower | Open Development Vietnam | 1080164 |  |  |  |  | 199 |  | 171.2621
| VNM | Vietnam | Song Bung 5 | WRI1030860 | 57 | 15.8077 | 107.7472 | Hydro |  |  |  | 2013 | Power Engineering Consulting JSC. | Open Development Vietnam | https://data.opendevelopmentmekong.net/vi/library_record/song-bung-5-hydropower | Open Development Vietnam | 1078030 |  |  |  |  | 225 |  | 199.2233
| VNM | Vietnam | Song Bung 6 | WRI1030861 | 29 | 15.8186 | 107.7787 | Hydro |  |  |  | 2012 | Bung River Hydro Power JSC | Open Development Vietnam | https://data.opendevelopmentmekong.net/vi/library_record/song-bung-6-hydropower | Open Development Vietnam | [5 empty] | 121 |  | 101.3592
| VNM | Vietnam | Song Chay 5 | WRI1030936 | 16 | 22.7148 | 104.535 | Hydro |  |  |  | 2012 | Song Da 5 JSC. | Open Development Vietnam | https://data.opendevelopmentmekong.net/vi/library_record/song-chay-5-hydropower | Open Development Vietnam | 1090084 |  |  |  |  | 62 |  | 55.9223
| VNM | Vietnam | Song Con 2 | WRI1030863 | 63 | 15.9332 | 107.8081 | Hydro |  |  |  | 2009 | Geruco Song Con Hydropower JSC | Open Development Vietnam | https://data.opendevelopmentmekong.net/vi/library_record/song-con-2-hydropower | Open Development Vietnam | 1059169 |  |  |  |  | 209 |  | 220.1942
| VNM | Vietnam | Song Giang 2 | WRI1030809 | 37 | 12.3729 | 108.8374 | Hydro |  |  |  | 2014 | Song Giang Hydropower Exploitation JSC | Open Development Vietnam | https://data.opendevelopmentmekong.net/vi/library_record/song-giang-2-hydropower | Open Development Vietnam | 1076335 |  |  |  |  | 141.7 |  | 129.3204
| VNM | Vietnam | Song Hinh | WRI1030818 | 70 | 12.9281 | 108.9936 | Hydro |  |  |  | 2001 | Vinh Son- Song Hinh Hydropower JSC | Open Development Vietnam | https://data.opendevelopmentmekong.net/vi/library_record/song-hinh-hydropower | Open Development Vietnam | 1025664 |  |  |  |  | 370 |  | 244.6602
| VNM | Vietnam | Song Muc | WRI1030876 | 2 | 19.6106 | 105.5416 | Hydro |  |  |  | 2008 | Song Muc Co. Ltd | Open Development Vietnam | https://data.opendevelopmentmekong.net/vi/library_record/song-muc-hydropower | Open Development Vietnam | 1068456 |  |  |  |  | 7 |  | 6.9903
| VNM | Vietnam | Song Pha | WRI1030788 | 7.5 | 11.8331 | 108.6841 | Hydro |  |  |  | 1995 | Da Nhim - Ham Thuan - Da Mi Hydropower Company | Open Development Vietnam | https://data.opendevelopmentmekong.net/vi/library_record/song-pha-hydropower | Open Development Vietnam | 1089300 |  |  |  |  | 40 |  | 26.2136
| VNM | Vietnam | Song Tranh 2 | WRI1030853 | 190 | 15.3312 | 108.1478 | Hydro |  |  |  | 2010 | Vietnam Electricity (EVN) | Open Development Vietnam | https://data.opendevelopmentmekong.net/vi/library_record/song-tranh-2-hydropower | Open Development Vietnam | 1053565 |  |  |  |  | 680 |  | 664.0776
| VNM | Vietnam | Song Tranh 3 | WRI1030854 | 62 | 15.4443 | 108.143 | Hydro |  |  |  | 2013 | Song Tranh 3 Hydro Power JSC | Open Development Vietnam | https://data.opendevelopmentmekong.net/vi/library_record/song-tranh-3-hydropower | Open Development Vietnam | 1053565 |  |  |  |  | 230 |  | 216.699
| VNM | Vietnam | Sre Pok 4a | WRI1030817 | 64 | 12.8935 | 107.8123 | Hydro |  |  |  | 2014 | Buon Don Hydro Power JSC. | Open Development Vietnam | https://data.opendevelopmentmekong.net/vi/library_record/srepok-4a-hydropower | Open Development Vietnam | [5 empty] | 308 |  | 223.6893
| VNM | Vietnam | SrePok 3 | WRI1030814 | 220 | 12.7524 | 107.8768 | Hydro |  |  |  | 2009 | Vietnam Electricity (EVN) | Open Development Vietnam | https://data.opendevelopmentmekong.net/vi/library_record/srepok-3-hydropower | Open Development Vietnam | 1064340 |  |  |  |  | 1060 |  | 768.932
| VNM | Vietnam | SrePok 4 | WRI1030816 | 80 | 12.8072 | 107.8551 | Hydro |  |  |  | 2010 | Dai Hai Electricity Investment and Development JSC | Open Development Vietnam | https://data.opendevelopmentmekong.net/vi/library_record/srepok-4-hydropower | Open Development Vietnam | 1068212 |  |  |  |  | 336 |  | 279.6116
| VNM | Vietnam | Srok Phu Mieng | WRI1030784 | 51 | 11.7689 | 106.7564 | Hydro |  |  |  | 2006 | Srok Phu Mieng Hydro Power JSC. | Open Development Vietnam | https://data.opendevelopmentmekong.net/vi/library_record/sok-phu-mieng-hydropower | Open Development Vietnam | 1056376 |  |  |  |  | 228 |  | 178.2524
| VNM | Vietnam | Su Pan 2 | WRI1030917 | 34.5 | 22.2647 | 103.9622 | Hydro |  |  |  | 2011 | Song da- Hoang Lien Hydropower JSC. | Open Development Vietnam | https://data.opendevelopmentmekong.net/vi/library_record/su-pan-2-hydropower | Open Development Vietnam | 1074411 |  |  |  |  | 165 |  | 120.5825
| VNM | Vietnam | Sung Vui | WRI1030924 | 18 | 22.4344 | 103.821 | Hydro |  |  |  |  | Nam Tien Lao Cai JSC. | Open Development Vietnam | https://vietnam.opendevelopmentmekong.net/dataset/?id=danh-sach-cac-th-y-di-n-t-i-vi-t-nam-tinh-d-n-thang-06-2016&search_query=P3BhZ2U9Mg== | Open Development Vietnam | 1085770 |  |  |  |  | 57.6 |  | 62.9126
| VNM | Vietnam | Suoi Lum 1 | WRI1030891 | 20 | 21.3884 | 104.231 | Hydro |  |  |  | 2013 | Nam Lum Hydro Power JSC. | Open Development Vietnam | https://data.opendevelopmentmekong.net/vi/library_record/suoi-lum-1-hydropower | Open Development Vietnam | 1088821 |  |  |  |  | 80 |  | 69.9029
| VNM | Vietnam | Suoi Sap 3 | WRI1030884 | 14 | 21.2235 | 104.4954 | Hydro |  |  |  | 2011 | Bac Minh Development Investment JSC. | Open Development Vietnam | https://data.opendevelopmentmekong.net/vi/library_record/suoi-sap-3-hydropower | Open Development Vietnam | 1106292 |  |  |  |  | 50.5 |  | 48.932
| VNM | Vietnam | Suoi Vang (AnKroet) | WRI1030800 | 3.1 | 11.9921 | 108.3708 | Hydro |  |  |  | 1945 | Vietnam Electricity (EVN) | Open Development Vietnam | https://data.opendevelopmentmekong.net/vi/library_record/suoi-vang-hydropower | Open Development Vietnam | [7 empty] | 10.835
| VNM | Vietnam | Ta Loi 3 | WRI1030927 | 7.5 | 22.4875 | 103.6653 | Hydro |  |  |  | 2012 | Intracom | Open Development Vietnam | https://data.opendevelopmentmekong.net/vi/library_record/ta-loi-3-hydropower | Open Development Vietnam | 1075267 |  |  |  |  | 30 |  | 26.2136
| VNM | Vietnam | Ta Niet | WRI1030882 | 3.6 | 20.8944 | 104.5229 | Hydro |  |  |  | 2014 | Ta Niet Hydro Power JSC | Open Development Vietnam | https://data.opendevelopmentmekong.net/vi/library_record/ta-niet-hydropower | Open Development Vietnam | [5 empty] | 18 |  | 12.5825
| VNM | Vietnam | Ta Thang | WRI1030920 | 60 | 22.2987 | 104.0221 | Hydro |  |  |  | 2013 | Lao Cai Vietracimex Electricity JSC. | Open Development Vietnam | https://data.opendevelopmentmekong.net/vi/library_record/ta-thang-hydropower | Open Development Vietnam | 1067305 |  |  |  |  | 242 |  | 209.7087
| VNM | Vietnam | Ta Trach | WRI1030865 | 21 | 16.3164 | 107.6374 | Hydro |  |  |  | 2013 | Bitexco Group | Open Development Vietnam | https://data.opendevelopmentmekong.net/vi/library_record/ta-trach-hydropower | Open Development Vietnam | 1105950 |  |  |  |  | 85 |  | 73.3981
| VNM | Vietnam | Ta Vi | WRI1030852 | 3 | 15.2624 | 108.1466 | Hydro |  |  |  | 2011 | Manh Nam Pressure Mechanical JSC | Open Development Vietnam | https://data.opendevelopmentmekong.net/vi/library_record/ta-vi-hydropower | Open Development Vietnam | [5 empty] | 10 |  | 10.4854
| VNM | Vietnam | Thac Ba | WRI1030906 | 120 | 21.7471 | 105.0233 | Hydro |  |  |  | 1971 | Thac Ba Hydropower JSC. | Open Development Vietnam | https://data.opendevelopmentmekong.net/vi/library_record/thac-ba-hydropower | Open Development Vietnam | 1025666 |  |  |  |  | 400 |  | 419.4174
| VNM | Vietnam | Thac Mo | WRI1030791 | 150 | 11.8578 | 107.0193 | Hydro |  |  |  | 1995 | Thac Mo Hydro Power JSC. | Open Development Vietnam | https://data.opendevelopmentmekong.net/vi/library_record/thac-mo-hydropower | Open Development Vietnam | 1025681 |  |  |  |  | 610 |  | 524.2718
| VNM | Vietnam | Thac Trang | WRI1030895 | 6 | 21.458 | 103.0782 | Hydro |  |  |  | 2006 | Song Da 11 JSC | Open Development Vietnam | https://data.opendevelopmentmekong.net/vi/library_record/thac-trang-hydropower | Open Development Vietnam | 1065301 |  |  |  |  | 22 |  | 20.9709
| VNM | Vietnam | Thai Binh Power Center | WRI1075848 | 600 | 20.481 | 106.5605 | Coal |  |  |  | 2017 | Electricity of Vietnam | GCPT | https://endcoal.org/global-coal-plant-tracker/ | GCPT | [7 empty] | 1468.1628
| VNM | Vietnam | Thoong Cot 2 | WRI1030937 | 3.5 | 22.8297 | 106.6189 | Hydro |  |  |  | 2013 | Truong Minh Co. Ltd | Open Development Vietnam | https://data.opendevelopmentmekong.net/vi/library_record/th-y-di-n-thoong-cot-2 | Open Development Vietnam | [5 empty] | 12.72 |  | 12.233
| VNM | Vietnam | Thu Duc | WRI1030747 | 279 | 10.8284 | 106.76 | Oil |  |  |  |  | Vietnam Electricity (EVN) | Vietnam Electricity Annual Report | http://www.evn.com.vn/userfile/files/2017/3/AnnualReport2016.pdf | WRI | 1025682 | [6 empty] | 136.9082
| VNM | Vietnam | Thuan Nhien Phong | WRI1030749 | 32 | 11.0525 | 108.41 | Wind |  |  |  | 2017 | Asia Renewable Energy Corporation | CDM | https://cdm.unfccc.int/Projects/DB/ICONTEC1347549044.44/view | CDM | 1074594 | [6 empty] | 14.8085
| VNM | Vietnam | Thuong Kon Tum | WRI1030844 | 220 | 14.6941 | 108.2299 | Hydro |  |  |  | 2014 | Vinh Son- Song Hinh Hydropower JSC | Open Development Vietnam | https://data.opendevelopmentmekong.net/vi/library_record/thuong-kon-tum-hydropower | Open Development Vietnam | [5 empty] | 1094 |  | 768.932
| VNM | Vietnam | Thuong an | WRI1030929 | 2.4 | 22.5041 | 105.9936 | Hydro |  |  |  | 2008 | Bac Kan Hydropower Petro & Gasoline JSC. | Open Development Vietnam | https://data.opendevelopmentmekong.net/vi/library_record/thuong-an-hydropower | Open Development Vietnam | [5 empty] | 9.47 |  | 8.3883
| VNM | Vietnam | Tra Xom | WRI1030945 | 20 | 14.2875 | 108.7222 | Hydro |  |  |  | 2013 | Tra Xom Hydropower JSC | Open Development Vietnam | https://data.opendevelopmentmekong.net/vi/library_record/tra-xom-hydropower | Open Development Vietnam | 1080494 |  |  |  |  | 85.64 |  | 69.9029
| VNM | Vietnam | Tri An | WRI1030777 | 400 | 11.1048 | 106.9848 | Hydro |  |  |  | 1991 | Tri An Hydro Power Company | Open Development Vietnam | https://data.opendevelopmentmekong.net/vi/library_record/tri-an-hydropower | Open Development Vietnam | 1025667 |  |  |  |  | 1700 |  | 1398.0582
| VNM | Vietnam | Tuy Phong | WRI1030750 | 30 | 11.2122 | 108.2 | Wind | [5 empty] | Vietnam Electricity Annual Report | http://www.evn.com.vn/userfile/files/2017/3/AnnualReport2016.pdf | WRI | 1074594 | [6 empty] | 13.883
| VNM | Vietnam | Tuyen Quang | WRI1030922 | 342 | 22.36 | 105.3985 | Hydro |  |  |  | 2008 | Vietnam Electricity (EVN) | Open Development Vietnam | https://data.opendevelopmentmekong.net/vi/library_record/tuyen-quang-hydropower | Open Development Vietnam | 1053562 |  |  |  |  | 1295 |  | 1195.3397
| VNM | Vietnam | Uong Bi | WRI1030766 | 735 | 21.0398 | 106.78 | Coal |  |  |  |  | Vietnam Electricity (EVN) | Vietnam Electricity Annual Report | http://www.evn.com.vn/userfile/files/2017/3/AnnualReport2016.pdf | WRI | 1025668 | [6 empty] | 1798.4995
| VNM | Vietnam | Vinh Son | WRI1030837 | 66 | 14.3656 | 108.6943 | Hydro |  |  |  | 2001 | Vinh Son- Song Hinh Hydropower JSC | Open Development Vietnam | https://data.opendevelopmentmekong.net/vi/library_record/vinh-son | Open Development Vietnam | 1025684 |  |  |  |  | 228.5 |  | 230.6796
| VNM | Vietnam | Vinh Son 5 | WRI1030836 | 28 | 14.3611 | 108.7203 | Hydro |  |  |  | 2014 | Vinh Son Hydropower Investment JSC | Open Development Vietnam | https://data.opendevelopmentmekong.net/vi/library_record/vinh-son-hydropower | Open Development Vietnam | 1099920 |  |  |  |  | 103 |  | 97.8641
| VNM | Vietnam | Vinh Tan 2 | WRI1030751 | 1244 | 11.317 | 108.81 | Coal |  |  |  |  | Vietnam Electricity (EVN) | Vietnam Electricity Annual Report | http://www.evn.com.vn/userfile/files/2017/3/AnnualReport2016.pdf | WRI | 1075911 | [6 empty] | 3043.9909
| VNM | Vietnam | Vung Ang I | WRI1030758 | 1245 | 18.0979 | 106.38 | Coal |  |  |  |  | Petrovietnam | Vietnam Electricity Annual Report | http://www.evn.com.vn/userfile/files/2017/3/AnnualReport2016.pdf | WRI | 1068091 | [6 empty] | 3046.4379
| VNM | Vietnam | Xim Vang 2 | WRI1030888 | 6.6 | 21.3412 | 104.3498 | Hydro |  |  |  |  | Xim Vang Hydro Power JSC | Open Development Vietnam | https://data.opendevelopmentmekong.net/vi/library_record/xim-vang-2-hydropower | Open Development Vietnam | [5 empty] | 68 |  | 23.068
| VNM | Vietnam | Yan-Tann-Sien | WRI1030805 | 19.5 | 12.1526 | 108.3787 | Hydro |  |  |  | 2010 | Cao Nguyen - Song Da Hydro Power JSC. | Open Development Vietnam | https://data.opendevelopmentmekong.net/vi/library_record/yan-tann-sien-hydropower | Open Development Vietnam | 1076784 |  |  |  |  | 79 |  | 68.1553
| VNM | Vietnam | ZaHung | WRI1030862 | 30 | 15.86 | 107.6538 | Hydro |  |  |  | 2009 | Za Hungt JSC. | Open Development Vietnam | https://data.opendevelopmentmekong.net/vi/library_record/za-hung-hydropower | Open Development Vietnam | [5 empty] | 122.7 |  | 104.8544
| ESH | Western Sahara | Dakhla IC Power Plant Western Sahara | GEODB0042583 | 23.4 | 23.6816 | -15.9594 | Oil | [5 empty] | GEODB | http://globalenergyobservatory.org | GEODB | 1044902 | 2017
| YEM | Yemen | Al Hiswa | WRI1022444 | 125 | 12.8271 | 44.9227 | Oil |  |  |  | 1986 | Public Electricity Corporation | Ministry of Electricity and Energy of Yemen | https://web.archive.org/web/20150318014800/http://www.pec.com.ye/ | Industry About | 1026264 | [6 empty] | 910.4651
| YEM | Yemen | Al Mansoura | WRI1022443 | 139 | 12.8536 | 44.9752 | Oil |  |  |  |  | Public Electricity Corporation | Ministry of Electricity and Energy of Yemen | https://web.archive.org/web/20150318014800/http://www.pec.com.ye/ | Industry About | 1026265 | [6 empty] | 1012.4372
| YEM | Yemen | Al Mukha | WRI1022441 | 160 | 13.3609 | 43.2517 | Oil |  |  |  | 1985 | Public Electricity Corporation | Ministry of Electricity and Energy of Yemen | https://web.archive.org/web/20150318014800/http://www.pec.com.ye/ | Industry About | 1057244 | [6 empty] | 1165.3953
| YEM | Yemen | Dhaban | WRI1022445 | 41 | 15.4306 | 44.1863 | Oil |  |  |  | 1980 | Public Electricity Corporation | Ministry of Electricity and Energy of Yemen | https://web.archive.org/web/20150318014800/http://www.pec.com.ye/ | Industry About | 1026269 | [6 empty] | 298.6326
| YEM | Yemen | Khormaksar | WRI1022446 | 30 | 12.8155 | 45.0279 | Oil |  |  |  | 1974 | Public Electricity Corporation | Ministry of Electricity and Energy of Yemen | https://web.archive.org/web/20150318014800/http://www.pec.com.ye/ | Industry About | 1026271 | [6 empty] | 218.5116
| YEM | Yemen | Marib | WRI1022447 | 400 | 15.552 | 45.7717 | Gas |  |  |  | 2009 | Public Electricity Corporation | Ministry of Electricity and Energy of Yemen | https://web.archive.org/web/20150318014800/http://www.pec.com.ye/ | Industry About | 1046495 | [6 empty] | 2948
| YEM | Yemen | Ras Kanatib | WRI1022442 | 150 | 14.9893 | 42.9113 | Oil |  |  |  | 1981 | Public Electricity Corporation | Ministry of Electricity and Energy of Yemen | https://web.archive.org/web/20150318014800/http://www.pec.com.ye/ | Industry About | 1026289 | [6 empty] | 1092.5581
| ZMB | Zambia | Bancroft Copperbelt | WRI1022387 | 20 | -12.3786 | 27.8317 | Oil |  |  |  |  | ZESCO | Energy Regulation Board of Zambia | http://www.erb.org.zm/reports/EnergySectorReport2014.pdf | Power Africa | 1013303 | [6 empty] | 48.3491
| ZMB | Zambia | Itezhi- Tezhi | WRI1000020 | 120 | -15.7688 | 26.0203 | Hydro |  |  |  | 1978 | ZESCO | Energy Regulation Board of Zambia | http://www.erb.org.zm/reports/EnergySectorReport2014.pdf | GEODB | 1033756 | [6 empty] | 780.1111
| ZMB | Zambia | Kafue Gorge | WRI1000022 | 990 | -15.8089 | 28.4199 | Hydro |  |  |  | 1971 | ZESCO | Energy Regulation Board of Zambia | http://www.erb.org.zm/reports/EnergySectorReport2014.pdf | GEODB | 1045830 | [6 empty] | 6435.9167
| ZMB | Zambia | Kariba | WRI1000021 | 930 | -16.5222 | 28.7619 | Hydro |  |  |  |  | ZESCO | Energy Regulation Board of Zambia | http://www.erb.org.zm/reports/EnergySectorReport2014.pdf | GEODB | 1033758 | [6 empty] | 6045.8611
| ZMB | Zambia | Luano | WRI1022388 | 40 | -11.5667 | 24.1333 | Oil |  |  |  |  | ZESCO | Energy Regulation Board of Zambia | http://www.erb.org.zm/reports/EnergySectorReport2014.pdf | Power Africa | 1013304 | [6 empty] | 96.6981
| ZMB | Zambia | Luanshya Nchanga | WRI1022389 | 14.6 | -13.1333 | 28.4 | Oil |  |  |  |  | ZESCO | Energy Regulation Board of Zambia | http://www.erb.org.zm/reports/EnergySectorReport2014.pdf | Power Africa | 1023712 | [6 empty] | 35.2948
| ZMB | Zambia | Lusaka | WRI1022385 | 15 | -15.433 | 28.333 | Oil |  |  |  |  | ZESCO | Energy Regulation Board of Zambia | http://www.erb.org.zm/reports/EnergySectorReport2014.pdf | Power Africa | [7 empty] | 36.2618
| ZMB | Zambia | Lusiwasi | WRI1000023 | 12 | -12.9884 | 30.8649 | Hydro |  |  |  |  | ZESCO | Energy Regulation Board of Zambia | http://www.erb.org.zm/reports/EnergySectorReport2014.pdf | GEODB | 1033761 | [6 empty] | 78.0111
| ZMB | Zambia | Maamba plant | WRI1022376 | 300 | -17.3529 | 27.1859 | Coal |  |  |  | 2016 | Maamba Collieries | GCPT | https://endcoal.org/global-coal-plant-tracker/ | GCPT | 1077883 | [6 empty] | 0
| ZMB | Zambia | Mufulira Nchanga | WRI1022390 | 10 | -12.55 | 28.2333 | Oil |  |  |  |  | ZESCO | Energy Regulation Board of Zambia | http://www.erb.org.zm/reports/EnergySectorReport2014.pdf | Power Africa | 1023713 | [6 empty] | 24.1745
| ZMB | Zambia | Nakambala Sugar | WRI1022375 | 12.237 | -15.8333 | 27.7667 | Biomass |  |  |  |  | Zambia Sugar | Energy Regulation Board of Zambia | http://www.erb.org.zm/reports/EnergySectorReport2014.pdf | Power Africa | 1023329 | [6 empty] | 0
| ZMB | Zambia | Ndola | WRI1022386 | 50 | -12.9667 | 28.6333 | Oil |  |  |  |  | ZESCO | Energy Regulation Board of Zambia | http://www.erb.org.zm/reports/EnergySectorReport2014.pdf | Power Africa | 1089529 | [6 empty] | 120.8726
| ZMB | Zambia | Nkana | WRI1022384 | 20 | -12.8167 | 28.2 | Oil |  |  |  |  | ZESCO | Energy Regulation Board of Zambia | http://www.erb.org.zm/reports/EnergySectorReport2014.pdf | Power Africa | 1043097 | [6 empty] | 48.3491
| ZMB | Zambia | Victoria Falls | WRI1022380 | 108 | -17.9167 | 25.85 | Hydro |  |  |  |  | ZESCO | Energy Regulation Board of Zambia | http://www.erb.org.zm/reports/EnergySectorReport2014.pdf | Power Africa | 1033763 | [6 empty] | 702.1
| ZWE | Zimbabwe | Hwange Coal Power Plant Zimbabwe | GEODB0040404 | 920 | -18.3835 | 26.47 | Coal | [5 empty] | GEODB | http://globalenergyobservatory.org | GEODB | 1033856 | 2017 | [5 empty] | 4397
| ZWE | Zimbabwe | Kariba Dam South Hydroelectric Power Station Zimbabwe | GEODB0003803 | 750 | -16.5222 | 28.7619 | Hydro | [5 empty] | GEODB | http://globalenergyobservatory.org | GEODB | 1033857 | 2017 | [5 empty] | 5431

## IWEA
ID | Wind Farm Name | CODE | County | ROI/NI | Connection Year | Month | MEC (MW) | Installed Capacity (MW) | East/Lat | North/Long | Latitude | Longtitude | Region | Wind Farm Name | Generator Ref | County | ROI/NI | Connection Year | Month | MEC (MW) | Installed Capacity (MW) | East/Lat | North/Long | Latitude | Longtitude
1 | Bellacorrick Wind Farm | DG955 | Mayo | ROI | 1992 | October | 6.45 | 6.45 | 98670 | 321420 | 54.1318 | -9.5503 | IE-MO
2 | Spion Kop Wind Farm | DG978 | Leitrim | ROI | 1997 | December | 1.2 | 1.2 | 192240 | 315950 | 54.0925 | -8.1186 | IE-LM
3 | Drumlough Hill Wind Farm | DG920 | Donegal | ROI | 1997 | August | 4.8 | 4.8 | 235320 | 439670 | 55.2028 | -7.4452 | IE-DL
4 | Arigna windfarm | DG961 | Leitrim | ROI | 1997 | March | 4.8 | 4.8 | 191700 | 316000 | 54.093 | -8.1269 | IE-LM
5 | Mount Cronalaght | DG974 | Donegal | ROI | 1997 | July | 4.98 | 4.98 | 186290 | 42670 | 55.0584 | -8.2175 | IE-DL
6 | Kilronan | DG970 | Roscommon | ROI | 1997 | December | 5 | 5 | 190440 | 314610 | 54.0805 | -8.1461 | IE-RN
7 | Cark | DG42a | Donegal | ROI | 1997 | December | 15 | 15 | 208990 | 404260 | 54.8859 | -7.8599 | IE-DL
8 | Barnesmore Wind Farm | P25 | Donegal | ROI | 1997 | July | 15 | 15 | 204260 | 382100 | 54.6869 | -7.9339 | IE-DL
9 | Crockahenny | DG962 | Donegal | ROI | 1998 | April | 5 | 5 | 246100 | 433400 | 55.1456 | -7.2769 | IE-DL
10 | Knock South Wind Farm (2) (Inverin II) | DG923x | Galway | ROI | 1999 | February | 0.69 | 0.69 | 108750 | 224700 | 53.2648 | -9.3677 | IE-G
11 | Knock South Wind Farm (Inverin) | DG923 | Galway | ROI | 1999 | January | 2.64 | 2.64 | 108750 | 224700 | 53.2648 | -9.3677 | IE-G
12 | Currabwee Wind Farm | DG964 | Cork | ROI | 1999 | November | 4.62 | 4.62 | 122500 | 48200 | 51.681 | -9.1206 | IE-CO
13 | Anarget Wind Farm (1) | ZG937 | Donegal | ROI | 2000 | September | 1.98 | 0.9 | 194000 | 380000 | 54.668 | -8.093 | IE-DL
14 | Beale Hill (1) | DG409 | Kerry | ROI | 2000 | November | 1.65 | 1.65 | 89116 | 147175 | 52.5647 | -9.6354 | IE-KY
15 | Beenageeha Wind Farm | DG954 | Kerry | ROI | 2000 | October | 3.96 | 3.96 | 93400 | 121300 | 52.3331 | -9.564 | IE-KY
16 | Milane Hill Wind Farm | DG973 | Cork | ROI | 2000 | September | 5.94 | 5.94 | 116200 | 49200 | 51.6891 | -9.2119 | IE-CO
17 | Largan Hill | DG971 | Roscommon | ROI | 2000 | November | 5.94 | 5.94 | 162790 | 300000 | 53.9479 | -8.5668 | IE-RN
18 | Culliagh Wind Farm (Meenbog) | DG963 | Donegal | ROI | 2000 | December | 11.88 | 11.88 | 207260 | 402630 | 54.8713 | -7.8869 | IE-DL
19 | Tursillagh Wind Farm | DG941 | Kerry | ROI | 2000 | November | 15 | 15 | 90750 | 119100 | 52.3128 | -9.6021 | IE-KY
20 | Corneen Wind Farm | DG960 | Cavan | ROI | 2001 | August | 3 | 3 | 223740 | 320550 | 54.1334 | -7.6368 | IE-CN
21 | Black Banks (1) | DG921X | Leitrim | ROI | 2001 | September | 3.4 | 3.4 | 187300 | 321700 | 54.1441 | -8.1944 | IE-LM
22 | Carnsore Wind Farm | DG919 | Wexford | ROI | 2002 | August | 11.9 | 11.9 | 312780 | 107240 | 52.2055 | -6.3501 | IE-WX
23 | Burtonport Harbour Single Wind Turbine | DG957 | Donegal | ROI | 2003 | July | 0.66 | 0.66 | 171900 | 415800 | 54.9889 | -8.439 | IE-DL
24 | Beale Hill (2) | DG925 | Kerry | ROI | 2003 | August | 2.55 | 2.55 | 90150 | 148800 | 52.5795 | -9.6207 | IE-KY
25 | Meenadreen Wind Farm | DG924 | Donegal | ROI | 2003 | May | 3.4 | 3.4 | 202200 | 379295 | 54.6617 | -7.9659 | IE-DL
26 | Raheen Barr Wind Farm | DG927 | Mayo | ROI | 2003 | November | 18.7 | 18.7 | 112150 | 295900 | 53.905 | -9.3368 | IE-MO
27 | Kingsmountain (1) | P38A | Sligo | ROI | 2003 | May | 23.75 | 25 | 145400 | 330000 | 54.2159 | -8.837 | IE-SO
28 | Arklow Bank Wind Farm (1) | DG934 | Wicklow | ROI | 2003 | November | 25.2 | 25.2 | 325500 | 172900 | 52.7926 | -6.1393 | IE-WW
29 | Mounvaun (Mienvee) Wind Farm | DG932 | Tipperary | ROI | 2004 | May | 0.66 | 0.66 | 190415 | 155190 | 52.6479 | -8.1416 | IE-TA
30 | Anarget Wind Farm (2) | DG937 | Donegal | ROI | 2004 | December | 0.02 | 0.9 | 194000 | 380000 | 54.668 | -8.093 | IE-DL
31 | Meenanilta Wind Farm (2) | DG928 | Donegal | ROI | 2004 | September | 2.45 | 2.45 | 211522 | 400252 | 54.8499 | -7.8206 | IE-DL
32 | Meenanilta Wind Farm (1) | DG928a | Donegal | ROI | 2004 | March | 2.55 | 2.55 | 211522 | 400252 | 54.8499 | -7.8206 | IE-DL
33 | Curraghgraigue Wind Farm | DG936 | Tipperary | ROI | 2004 | January | 2.55 | 2.55 | 192000 | 172000 | 52.799 | -8.1186 | IE-TA
34 | Cuillalea Wind Farm | DG931 | Mayo | ROI | 2004 | April | 3.4 | 3.4 | 129400 | 289400 | 53.8492 | -9.0729 | IE-MO
35 | Gartnaneane Wind Farm II | DG905 | Cavan | ROI | 2004 | November | 4.5 | 4.5 | 269874 | 300002 | 53.9447 | -6.9366 | IE-CN
36 | Tursillagh (2) Wind Farm | DG941a | Kerry | ROI | 2004 | September | 6.8 | 6.8 | 90750 | 119100 | 52.3128 | -9.6021 | IE-KY
37 | Sonnagh Old Phase 1 | DG933 | Galway | ROI | 2004 | May | 7.65 | 7.65 | 157350 | 209070 | 53.1305 | -8.6372 | IE-G
38 | Gartnaneane Wind Farm I | DG938 | Cavan | ROI | 2004 | November | 10.5 | 10.5 | 271000 | 300000 | 53.9444 | -6.9186 | IE-CN
39 | Moanmore Wind Farm | DG940 | Clare | ROI | 2004 | December | 12.6 | 12.6 | 99380 | 158740 | 52.6706 | -9.4876 | IE-CE
40 | Meentycat (1) | P38BDF | Donegal | ROI | 2004 | October | 70.96 | 72.4 | 207500 | 403750 | 54.8814 | -7.8831 | IE-DL
41 | Cronelea Upper Wind Farm | DG944 | Wicklow | ROI | 2005 | July | 2.55 | 2.55 | 298073 | 170842 | 52.7797 | -6.5464 | IE-WW
42 | Moneenatieve Wind Farm (1) | DG946 | Leitrim | ROI | 2005 | September | 3.96 | 3.96 | 190180 | 321540 | 54.1427 | -8.1503 | IE-LM
43 | Greenoge Wind Farm (Kilbranish) | DG942 | Carlow | ROI | 2005 | April | 4.99 | 4.99 | 286390 | 156390 | 52.6519 | -6.7233 | IE-CW
44 | Mount Eagle Wind Farm (1) | DG918 | Kerry | ROI | 2005 | March | 5.1 | 5.1 | 109900 | 110460 | 52.2386 | -9.3191 | IE-KY
45 | Coomatallin Wind Farm | DG939 | Cork | ROI | 2005 | January | 5.95 | 5.95 | 124435 | 45485 | 51.6569 | -9.0921 | IE-CO
46 | Black Banks (2) | DG921 | Leitrim | ROI | 2005 | September | 6.8 | 6.8 | 190550 | 316800 | 54.1001 | -8.1445 | IE-LM
47 | Altagowlan Wind Farm | DG945 | Roscommon | ROI | 2005 | September | 7.65 | 7.65 | 190620 | 319290 | 54.1225 | -8.1435 | IE-RN
48 | Gneeves Wind Farm | DG947 | Cork | ROI | 2005 | October | 9.35 | 9.35 | 123120 | 85110 | 52.0128 | -9.1199 | IE-CO
49 | Booltiagh (1) | TG07 | Clare | ROI | 2005 | August | 19.45 | 19.5 | 116540 | 170150 | 52.776 | -9.2369 | IE-CE
50 | Ballywater | TG13 | Wexford | ROI | 2005 | May | 31.5 | 31.5 | 318720 | 144330 | 52.5375 | -6.2501 | IE-WX
51 | Dundalk IT | DG86 | Louth | ROI | 2006 | January | 0.5 | 0.5 | 305681 | 305003 | 53.9834 | -6.3888 | IE-LH
52 | Dunmore 1 Wind Farm | DG62 | Louth | ROI | 2006 | July | 1.7 | 1.7 | 296750 | 283000 | 53.7875 | -6.5319 | IE-LH
53 | Ballinlough Wind Farm / Ilkerrin | DG949 | Tipperary | ROI | 2006 | January | 2.55 | 2.55 | 199260 | 175260 | 52.8284 | -8.011 | IE-TA
54 | Ballinveny | DG950 | Tipperary | ROI | 2006 | January | 2.55 | 2.55 | 203880 | 174880 | 52.8249 | -7.9424 | IE-TA
55 | Carrig Wind Farm | DG12 | Tipperary | ROI | 2006 | May | 2.55 | 2.55 | 201502 | 197587 | 53.029 | -7.9776 | IE-TA
56 | Carrane Hill Wind Farm | DG908 | Sligo | ROI | 2006 | November | 3.4 | 3.4 | 184793 | 321109 | 54.1387 | -8.2327 | IE-SO
57 | Lahanaght Hill | DG21 | Cork | ROI | 2006 | June | 4.25 | 4.25 | 115778 | 44892 | 51.6503 | -9.217 | IE-CO
58 | Skehanagh Wind Farm | DG12a | Tipperary | ROI | 2006 | May | 4.25 | 4.25 | 201050 | 196600 | 53.0201 | -7.9844 | IE-TA
59 | Kilvinane Wind Farm | DG16 | Cork | ROI | 2006 | August | 4.5 | 4.5 | 131482 | 50761 | 51.7052 | -8.9913 | IE-CO
60 | Geevagh Wind Farm | DG40 | Sligo | ROI | 2006 | February | 5.1 | 4.95 | 182500 | 321500 | 54.1422 | -8.2678 | IE-SO
61 | Richfield Wind Farm (2) | DG34 | Wexford | ROI | 2006 | August | 6.75 | 6.75 | 296735 | 107280 | 52.2093 | -6.5856 | IE-WX
62 | Kealkil Wind Farm (Curraglass)(1) | DG05 | Cork | ROI | 2006 | August | 8.5 | 8.5 | 109000 | 63000 | 51.812 | -9.3197 | IE-CO
63 | Beam Hill Wind Farm | DG907 | Donegal | ROI | 2006 | August | 14 | 14 | 235650 | 439165 | 55.1983 | -7.4401 | IE-DL
64 | Richfield Wind Farm | DG08 | Wexford | ROI | 2006 | August | 20.25 | 20.25 | 296124 | 108394 | 52.219 | -6.5933 | IE-WX
65 | Taurbeg Wind Farm | DG26 | Cork | ROI | 2006 | March | 26 | 26 | 122500 | 111500 | 52.2499 | -9.1349 | IE-CO
66 | Sorne Hill Wind Farm | DG909 | Donegal | ROI | 2006 | July | 31.5 | 32 | 240352 | 431755 | 55.1314 | -7.3673 | IE-DL
67 | Coomagearlahy (1) | TG11 | Kerry | ROI | 2006 | March | 42.5 | 45 | 109862 | 77034 | 51.9382 | -9.3108 | IE-KY
68 | Derrybrien | P33 | Galway | ROI | 2006 | October | 59.5 | 59.5 | 160000 | 204670 | 53.0912 | -8.5971 | IE-G
69 | Killybegs Wind Farm (Cornacahan Hill) | DG61 | Donegal | ROI | 2007 | December | 2.55 | 2.55 | 170750 | 379000 | 54.6582 | -8.4533 | IE-DL
70 | Cronelea Wind Farm | DG45 | Wicklow | ROI | 2007 | May | 4.99 | 4.99 | 297525 | 170800 | 52.7795 | -6.5545 | IE-WW
71 | Lackan Wind Farm | DG52 | Sligo | ROI | 2007 | May | 6 | 6 | 130430 | 333422 | 54.2448 | -9.0673 | IE-SO
72 | Tournafulla Wind Farm (1) | DG18 | Limerick | ROI | 2007 | January | 7.5 | 7.5 | 121500 | 126500 | 52.3845 | -9.1531 | IE-LK
73 | Ballywater (2) | TG35 | Wexford | ROI | 2007 | August | 10.5 | 10.5 | 318720 | 144330 | 52.5509 | -6.2224 | IE-WX
74 | Midas (Glanlee 1) | TG47 | Kerry | ROI | 2007 | July | 29.8 | 32.45 | 110140 | 75610 | 51.9255 | -9.3064 | IE-KY
75 | Lios na Carraige | DG634 | Cavan | ROI | 2008 | October | 0.017 | 0.017 |  |  |  |  | IE-CN
76 | Mount Eagle Wind Farm (2) | DG116 | Kerry | ROI | 2008 | November | 1.7 | 1.7 | 109900 | 110460 | 52.2386 | -9.3191 | IE-KY
77 | Beallough Wind Farm | DG910 | Waterford | ROI | 2008 | November | 1.7 | 1.7 | 244980 | 113610 | 52.2725 | -7.341 | IE-WD
78 | Lurganboy Wind Farm | DG39 | Donegal | ROI | 2008 | June | 4.99 | 4.99 | 225315 | 430430 | 55.1205 | -7.6032 | IE-DL
79 | Mullananalt Wind Farm | DG36 | Monaghan | ROI | 2008 | January | 7.5 | 7.5 | 271200 | 314700 | 54.0764 | -6.9121 | IE-MN
80 | Loughderryduff Wind Farm | DG46 | Donegal | ROI | 2008 | October | 7.65 | 7.65 | 175843 | 396796 | 54.8184 | -8.3758 | IE-DL
81 | Meenachullalan Wind Farm | DG38 | Donegal | ROI | 2008 | November | 11.9 | 11.9 | 170207 | 379669 | 54.6642 | -8.4618 | IE-DL
82 | Tournafulla (2) Wind Farm | DG03 | Limerick | ROI | 2008 | March | 17.2 | 17.2 | 121500 | 126500 | 52.3845 | -9.1531 | IE-LK
83 | Glanta Commons Wind Farm (Ballybane) | DG14 | Cork | ROI | 2008 | January | 19.55 | 19.55 | 104500 | 42975 | 51.6313 | -9.3794 | IE-CO
84 | Knockawarriga Wind Farm | DG35 | Limerick | ROI | 2008 | July | 22.5 | 22.5 | 116928 | 122101 | 52.3443 | -9.2191 | IE-LK
85 | Mountain Lodge | TG06 | Cavan | ROI | 2008 | April | 24.8 | 25.5 | 258688 | 306060 | 54.0004 | -7.1049 | IE-CN
86 | Pallas (Clahane 1) | TG12 | Kerry | ROI | 2008 | June | 37.8 | 40 | 95674 | 124605 | 52.3632 | -9.5317 | IE-KY
87 | Coomacheo | TG18 | Cork | ROI | 2008 | June | 41.225 | 41.4 | 122374 | 83941 | 52.0022 | -9.1305 | IE-CO
88 | Glackmore Hill (3) | DG228 | Donegal | ROI | 2009 | April | 0.3 | 0.3 | 246603 | 430433 | 55.1189 | -7.2695 | IE-DL
89 | Glackmore Hill (1) | DG51 | Donegal | ROI | 2009 | April | 0.6 | 0.6 | 246432 | 431047 | 55.1245 | -7.2729 | IE-DL
90 | Glackmore Hill (2) | DG225 | Donegal | ROI | 2009 | April | 1.4 | 1.4 | 246603 | 430433 | 55.1189 | -7.2695 | IE-DL
91 | Cronelea Upper Wind Farm (2) | DG180 | Wicklow | ROI | 2009 | December | 1.7 | 1.7 | 298073 | 170842 | 52.7797 | -6.5464 | IE-WW
92 | Dunmore 2 Wind Farm | DG246 | Louth | ROI | 2009 | May | 1.8 | 1.8 | 296750 | 283000 | 53.7875 | -6.5319 | IE-LH
93 | Bearna Gaoithe Teoranta | Unavailable | Wicklow | ROI | 2009 |  | 1.8 | 1.8 | 298073 | 170842 | 52.7806 | -6.5465 | IE-WW
94 | Mountain Lodge Wind Farm | DG981 | Cavan | ROI | 2009 | January | 3 | 3 | 258745 | 306044 | 54.0004 | -7.1049 | IE-CN
95 | Meenkeeragh Wind Farm | DG99 | Donegal | ROI | 2009 | April | 4.2 | 4.2 | 238879 | 431829 | 55.1322 | 7.3912 | IE-DL
96 | Rahora Wind Farm | DG67 | Kilkenny | ROI | 2009 | October | 4.25 | 4.25 | 264547 | 127471 | 52.3951 | -7.0517 | IE-KK
97 | WEDcross Wind Farm (Lacka Cross (1)) | DG226 | Cork | ROI | 2009 | November | 4.5 | 4.5 | 115959 | 100793 | 52.1527 | -9.228 | IE-CO
98 | Cronelea Wind Farm (2) | DG63 | Wicklow | ROI | 2009 | December | 4.5 | 4.5 | 297537 | 170808 | 52.7795 | -6.5544 | IE-WW
99 | Mountain Lodge (3) | TG52 | Cavan | ROI | 2009 | March | 5.82 | 6 | 258690 | 304980 | 53.9908 | -7.106 | IE-CN
100 | Sorne Hill (2) | DG59 | Donegal | ROI | 2009 | June | 7.4 | 7.4 | 240352 | 431755 | 55.1314 | -7.3673 | IE-DL
101 | Knockastanna Wind Farm | DG912 | Limerick | ROI | 2009 | October | 7.5 | 7.5 | 185767 | 156569 | 52.6605 | -8.2111 | IE-LK
102 | Ballybane 2 Wind Farm | DG48 | Cork | ROI | 2009 | January | 8.4 | 8.4 | 104500 | 42975 | 51.6313 | -9.3794 | IE-CO
103 | Coomagearlahy (2) | TG50 | Kerry | ROI | 2009 | March | 8.5 | 8.5 | 109862 | 77034 | 51.9382 | -9.3108 | IE-KY
104 | Raheen Barr 2 Wind Farm (2) (Derrynadiva) | DG47 | Mayo | ROI | 2009 | November | 8.5 | 8.5 | 112030 | 295950 | 53.9054 | -9.3386 | IE-MO
105 | Meentycat (2) | TG65 | Donegal | ROI | 2009 | October | 14 | 16.1 | 206571 | 401928 | 54.8651 | -7.8984 | IE-DL
106 | Curragh Wind Farm (Coomacheo Ext) | DG187 | Cork | ROI | 2009 | July | 18 | 18.4 | 124150 | 84700 | 52.0093 | -9.1048 | IE-CO
107 | Dromada (1) | DG141 | Limerick | ROI | 2009 | December | 28.5 | 28.5 | 117364 | 133684 | 52.4485 | -9.2156 | IE-LK
108 | Coomagearlahy (3) | TG54 | Kerry | ROI | 2009 | June | 30 | 32.5 | 109861 | 77034 | 51.9382 | -9.3108 | IE-KY
109 | Lisheen (1) | TG55 | Tipperary | ROI | 2009 | July | 36 | 36 | 221543 | 166662 | 52.7507 | -7.6809 | IE-TA
110 | Ratrussan (1a) (Bindoo) | P38-1 | Cavan | ROI | 2009 | October | 48 | 48 | 258900 | 306200 | 54.0016 | -7.1017 | IE-CN
111 | Boggeragh (1) | TG29 | Cork | ROI | 2009 | December | 57 | 57 | 136868 | 87333 | 52.0345 | -8.92 | IE-CO
112 | Owenstown | DG739 | Kildare | ROI | 2010 | December | 0.018 | 0.018 |  |  |  |  | IE-KE
113 | Tullow Mushroom Growers Ltd | DG780 | Carlow | ROI | 2010 | November | 0.133 | 0.133 |  |  |  |  | IE-CW
114 | Donaghmede Fr Collins Park Wind Farm | DG481 | Dublin | ROI | 2010 | October | 0.25 | 0.25 | 322271 | 241266 | 53.4074 | -6.1612 | IE-D
115 | Cuillalea Wind Farm (2) | DG906 | Mayo | ROI | 2010 | September | 1.59 | 1.59 | 129232 | 289286 | 53.8482 | -9.0754 | IE-MO
116 | Slievereagh Wind Farm (1) | DG117 | Limerick | ROI | 2010 | March | 3 | 2.3 | 173533 | 124634 | 52.3727 | -8.3887 | IE-LK
117 | Shannagh (Kilkar) | DG142 | Donegal | ROI | 2010 | July | 2.55 | 2.55 | 162413 | 380234 | 54.6688 | -8.5833 | IE-DL
118 | Mace Upper Wind Farm | DG206 | Mayo | ROI | 2010 | January | 2.55 | 2.55 | 136200 | 280200 | 53.7675 | -8.9676 | IE-MO
119 | Reenascreena Wind Farm | DG54 | Cork | ROI | 2010 | February | 4.5 | 4.5 | 128280 | 41645 | 51.6229 | -9.0357 | IE-CO
120 | Carrons (A&B) Wind Farm | DG113 | Limerick | ROI | 2010 | November | 4.99 | 4.99 | 127407 | 143776 | 52.5409 | -9.0707 | IE-LK
121 | Flughland | DG60 | Donegal | ROI | 2010 | July | 9.2 | 9.2 | 246390 | 432900 | 55.1411 | -7.2725 | IE-DL
122 | Dunneill Wind Farm (Kingsmountain (2)) | TG40 | Sligo | ROI | 2010 | June | 11.05 | 11.05 | 145400 | 330000 | 54.2159 | -8.837 | IE-SO
123 | Ballincollig Hill Wind Farm (Lee Strand) (Tynagh) | DG984 | Kerry | ROI | 2010 | June | 15 | 15 | 92933 | 122370 | 52.3429 | -9.5717 | IE-KY
124 | Grouse Lodge Wind Farm | DG78 | Limerick | ROI | 2010 | August | 15 | 15 | 125489 | 142282 | 52.5269 | -9.098 | IE-LK
125 | Muingnaminnane Wind Farm | DG25 | Kerry | ROI | 2010 | February | 15.3 | 15.3 |  |  | 52.3095 | -9.5214 | IE-KY
126 | Gortahile Wind Farm | DG69 | Laois | ROI | 2010 | August | 21 | 21 | 263500 | 175100 | 52.821 | -7.0576 | IE-LS
127 | Garvagh (Tullynahaw) (1c) | TG23c | Roscommon | ROI | 2010 | June | 22 | 22 | 323508 | 185941 | 52.9104 | -6.1649 | IE-RN
128 | Garvagh (Glebe) (1a) | TG23a | Leitrim | ROI | 2010 | June | 26 | 26 | 187425 | 322350 | 54.1499 | -8.1925 | IE-LM
129 | Moneenatieve Wind Farm (2) | DG208 | Leitrim | ROI | 2011 | November | 0.29 | 0.29 | 189700 | 320355 | 54.1321 | -8.1576 | IE-LM
130 | Anarget Wind Farm (3) | DG223 | Donegal | ROI | 2011 | November | 0.5 | 0.5 | 189441 | 390175 | 54.7594 | -8.1648 | IE-DL
131 | County Crest | DG569 | Dublin | ROI | 2011 | March | 0.5 | 0.5 |  |  |  |  | IE-D
132 | Crocane Wind Farm | DG167 | Cork | ROI | 2011 | November | 1.7 | 1.7 | 189304 | 65560 | 51.8427 | -8.1559 | IE-CO
133 | Castledockrell (2) | DG172 | Wexford | ROI | 2011 | January | 2 | 2.3 | 292452 | 149313 | 52.5876 | -6.6367 | IE-WX
134 | Castledockrell (3) | DG189 | Wexford | ROI | 2011 | January | 3.3 | 2.3 | 292452 | 149313 | 52.5876 | -6.6367 | IE-WX
135 | Curraghgraigue (2) Wind Farm | DG100 | Tipperary | ROI | 2011 | October | 2.44 | 2.44 | 192000 | 172000 | 52.799 | -8.1186 | IE-TA
136 | Seltanaveeny Wind Farm | DG53 | Roscommon | ROI | 2011 | November | 4.6 | 4.6 | 192458 | 317815 | 54.1094 | -8.1161 | IE-RN
137 | Skrine Wind Farm | DG102 | Roscommon | ROI | 2011 | November | 4.6 | 4.6 | 188000 | 257700 | 53.5691 | -8.1812 | IE-RN
138 | Lenanavea (Burren) Wind Farm | DG162 | Mayo | ROI | 2011 | February | 4.65 | 4.65 | 111800 | 297500 | 53.9193 | -9.3426 | IE-MO
139 | Ballymartin (1) (Smithstown) | DG130 | Kilkenny | ROI | 2011 | September | 6 | 6 | 261231 | 126589 | 52.3875 | -7.1006 | IE-KK
140 | Tullynamoyle | DG214 | Leitrim | ROI | 2011 | November | 9 | 9 | 191250 | 330875 | 54.2266 | -8.1342 | IE-LM
141 | Corkermore Wind Farm | DG43 | Donegal | ROI | 2011 | August | 9.99 | 9.99 | 177216 | 385246 | 54.7147 | -8.3543 | IE-DL
142 | Drumlough Hill (2) (Lough Doo) | DG173 | Donegal | ROI | 2011 | April | 10.2 | 9.99 | 235561 | 439273 | 55.1993 | -7.4423 | IE-DL
143 | Dromdeeveen Wind Farm (1) | DG911 | Limerick | ROI | 2011 | August | 10.5 | 10.5 | 129716 | 120176 | 52.3292 | -9.0317 | IE-LK
144 | Rathcahill West Wind Farm | DG17 | Limerick | ROI | 2011 | June | 12.5 | 12.5 | 123755 | 128220 | 52.4006 | -9.1209 | IE-LK
145 | Castledockrell (4) | DG201 | Wexford | ROI | 2011 | January | 16.1 | 16.1 | 292452 | 149313 | 52.5876 | -6.6367 | IE-WX
146 | Dromdeeveen Wind Farm (2) | DG79 | Limerick | ROI | 2011 | December | 16.5 | 17.5 | 129810 | 120000 | 52.3272 | -9.0297 | IE-LK
147 | Carraigcannon Wind Farm | DG19 | Cork | ROI | 2011 | November | 20 | 20 | 138491 | 90597 | 52.0644 | -8.8976 | IE-CO
148 | Castledockrell (1) | DG88 | Wexford | ROI | 2011 | January | 20 | 20.7 | 292452 | 149313 | 52.5876 | -6.6367 | IE-WX
149 | Bawnmore (Burren/Carraignimma) | DG58 | Cork | ROI | 2011 | October | 24 | 24 | 137962 | 78319 | 51.954 | -8.9031 | IE-CO
150 | St Patricks Missionary Society | DG842 | Wicklow | ROI | 2012 | June | 0.13 | 0.13 |  |  |  |  | IE-WW
151 | Astellas | Unavailable | Kerry | ROI | 2012 |  | 0.8 | 0.8 | 78180 | 96938 | 52.1114 | -9.7789 | IE-KY
152 | Meenanilta (3) | DG55 | Donegal | ROI | 2012 | February | 3.4 | 3.4 | 211874 | 399448 | 54.8427 | -7.8159 | IE-DL
153 | Clydaghroe Wind Farm (Cummeennabuddoge) | DG174 | Cork | ROI | 2012 | October | 4.99 | 4.99 | 120284 | 82616 | 51.99 | -9.1606 | IE-CO
154 | Knockaneden Wind Farm | DG118 | Kerry | ROI | 2012 | September | 9 | 9.2 | 55536 | 78130 | 51.937 | -10.1013 | IE-KY
155 | Ballycadden Wind Farm (2) | DG306 | Wexford | ROI | 2012 | October | 9.762 | 9.762 | 314285 | 127922 | 52.3914 | -6.322 | IE-WX
156 | Caherdowney Wind Farm | DG85 | Cork | ROI | 2012 | August | 9.2 | 10 | 123255 | 83925 | 52.0022 | -9.1176 | IE-CO
157 | Ballycadden Wind Farm (1) | DG30A | Wexford | ROI | 2012 | October | 14.45 | 14.45 | 314285 | 127922 | 52.3914 | -6.322 | IE-WX
158 | Glenough Wind Farm | DG68 | Tipperary | ROI | 2012 | March | 33 | 33 | 196550 | 154200 | 52.6391 | -8.051 | IE-TA
159 | Carrowleagh Wind Farm (1) | DG159 | Mayo | ROI | 2012 | July | 34.1 | 34.1 | 137668 | 320900 | 54.1333 | -8.9537 | IE-MO
160 | Shalvey Poultry WT | DG683 | Dublin | ROI | 2013 | February | 0.017 | 0.017 |  |  |  |  | IE-D
161 | Meenkeeragh Wind Farm (2) [Ext (2)] | DG243 | Donegal | ROI | 2013 | April | 0.4 | 0.4 |  |  |  |  | IE-DL
162 | Pluckanes Wind Farm | DG166 | Cork | ROI | 2013 | September | 0.85 | 0.85 | 151930 | 83570 | 52.0022 | -8.7 | IE-CO
163 | Knocknagoum (2) (Muingnatee II (III)) | DG283 | Kerry | ROI | 2013 | September | 1.8 | 1.8 | 94634 | 116340 | 52.2887 | -9.5443 | IE-KY
164 | Ballaman (Kennystown) Wind Farm | DG126 | Wicklow | ROI | 2013 | January | 3.6 | 3.6 | 304350 | 165882 | 52.734 | -6.455 | IE-WW
165 | Templederry Wind Farm | DG184 | Tipperary | ROI | 2013 | January | 3.9 | 3.9 | 190055 | 169755 | 52.7791 | -8.1481 | IE-TA
166 | Knocknalour Wind Farm (2) | DG307 | Wexford | ROI | 2013 | June | 3.95 | 3.95 | 298403 | 159507 | 52.6782 | -6.5458 | IE-WX
167 | Ballynancoran Wind Farm | DG125 | Wexford | ROI | 2013 | July | 4 | 4 | 299745 | 158300 | 52.6668 | -6.5255 | IE-WX
168 | Knocknalour Wind Farm (1) | DG37 | Wexford | ROI | 2013 | June | 5 | 5 | 298403 | 159507 | 52.6782 | -6.5458 | IE-WX
169 | Ballymartin (2) - (Smithstown) | DG408 | Kilkenny | ROI | 2013 | March | 8.28 | 8.28 | 261231 | 126589 | 52.3875 | -7.1006 | IE-KK
170 | Sigatoka Wind Farm | Unavailable | Cork | ROI | 2013 | September | 8.75 | 8.75 | 161034 | 26663 | 51.4919 | -8.5617 | IE-CO
171 | Hollyford (Holyford) Wind Farm | DG194 | Tipperary | ROI | 2013 | December | 9 | 9 | 195333 | 155008 | 52.6463 | -8.069 | IE-TA
172 | Garranereagh Wind Farm | DG133 | Cork | ROI | 2013 | April | 9.2 | 9.2 | 135195 | 63184 | 51.8177 | -8.9405 | IE-CO
173 | Booltiagh (2) | TG38 | Clare | ROI | 2013 | September | 12 | 12 | 116305 | 169917 | 52.7739 | -9.2403 | IE-CE
174 | Gibbet Hill Wind Farm | DG185 | Wexford | ROI | 2013 | September | 14.8 | 14.8 | 196550 | 159583 | 52.6789 | -6.577 | IE-WX
175 | Lisheen (1a) | TG55a | Tipperary | ROI | 2013 | May | 23 | 24 | 221543 | 166662 | 52.7507 | -7.6809 | IE-TA
176 | Garracummer Wind Farm | DG90 | Tipperary | ROI | 2013 | March | 36.9 | 36.9 | 190014 | 154696 | 52.6435 | -8.1475 | IE-TA
177 | Knocknagoum (1) (merged - DG70 (15.3MW) + Maghanknockane 1 (12MW) | DG82 | Kerry | ROI | 2013 | September | 42.55 | 42.55 | 95014 | 120493 | 52.3261 | -9.5401 | IE-KY
178 | Knockacummer | TG24 | Cork | ROI | 2013 | November | 105 | 105 | 124909 | 112516 | 52.2593 | -9.0999 | IE-CO
179 | Burtonstown | DG845 | Louth | ROI | 2014 | October | 0.15 | 0.15 |  |  |  |  | IE-LH
180 | Burtonstown Autoproducer | DG870 | Louth | ROI | 2014 | October | 0.15 | 0.15 |  |  |  |  | IE-LH
181 | Meade Potato Company | DG897 | Louth | ROI | 2014 | June | 0.3 | 0.3 |  |  |  |  | IE-LH
182 | Slievereagh Wind Farm (2) | DG117b | Limerick | ROI | 2014 | December | 1.6 | 1.6 | 173591 | 124592 | 52.3727 | -8.3885 | IE-LK
183 | Wind Energy Project (Janssen) | DG997 | Cork | ROI | 2014 | July | 2 | 2 | 177348 | 63943 | 51.8278 | -8.3293 | IE-CO
184 | DePuy 3MW Wind Turbine | DG1000 | Cork | ROI | 2014 | July | 2.5 | 2.5 | 179277 | 63803 | 51.8267 | -8.3013 | IE-CO
185 | GlaxoSmithKleine | Unavailable | Cork | ROI | 2014 |  | 3 | 3 |  |  |  |  | IE-CO
186 | Ballycurreen Wind Farm | DG190 | Waterford | ROI | 2014 | February | 4.99 | 4.99 | 227944 | 86745 | 52.0325 | -7.5935 | IE-WD
187 | Faughary Wind Farm | DG101 | Leitrim | ROI | 2014 | December | 6 | 6 | 191451 | 343799 | 54.3428 | -8.1322 | IE-LM
188 | Carrickeeny Wind Farm | DG87 | Leitrim | ROI | 2014 | February | 7.65 | 7.65 | 182033 | 342768 | 54.3333 | -8.2769 | IE-LM
189 | Athea (1a) | TG22A | Limerick | ROI | 2014 | February | 34.35 | 34.35 | 111777 | 132690 | 52.4387 | -9.2975 | IE-LK
190 | Monaincha Wind Farm | DG136 | Tipperary | ROI | 2014 | January | 35.95 | 35.95 | 218943 | 187366 | 52.9368 | -7.7182 | IE-TA
191 | Kill Hill | TG69 | Tipperary | ROI | 2014 | December | 36 | 36 | 213798 | 144129 | 52.5487 | -7.7973 | IE-TA
192 | Bruckana | TG84 | Tipperary | ROI | 2014 | July | 39.6 | 39.6 | 221411 | 171870 | 52.7978 | -7.6833 | IE-TA
193 | Leitir Guingaid Wind Farm | DG94 | Galway | ROI | 2014 | January | 40.9 | 40.9 | 120277 | 226832 | 53.2858 | -9.1955 | IE-G
194 | Mountlucas (1) | TG66 | Offaly | ROI | 2014 | November | 79.2 | 84 | 248892 | 224517 | 53.269 | -7.268 | IE-OY
195 | Garracummer (2) | DG324 | Tipperary | ROI | 2015 | February | 1 | 1 | 136547 | 127135 | 52.3925 | -8.9328 | IE-TA
196 | Leabeg Wind Farm | DG66 | Offaly | ROI | 2015 | September | 4.25 | 4.25 | 215524 | 220460 | 53.2343 | -7.7675 | IE-OY
197 | Loop Head Windfarm (Carrownaweelun Windfarm) | DG128 | Clare | ROI | 2015 | June | 4.6 | 4.6 | 82940 | 154716 | 52.6314 | -9.7296 | IE-CE
198 | Roosky Wind Farm | DG103 | Roscommon | ROI | 2015 | November | 3.6 | 4.7 | 161500 | 292400 | 53.8796 | -8.5855 | IE-RN
199 | Ballybane 2A | DG222B | Cork | ROI | 2015 | January | 11.5 | 11.5 | 104365 | 42761 | 51.6298 | -9.3819 | IE-CO
200 | Acres | TG197 | Donegal | ROI | 2015 | May | 17.5 | 17.5 | 187416 | 363880 | 54.5232 | -8.1951 | IE-DL
201 | Woodhouse (1) | DG135 | Waterford | ROI | 2015 | June | 20 | 20 | 214714 | 92156 | 52.0817 | -7.7861 | IE-WD
202 | Barranafaddock Wind Farm | DG134 | Waterford | ROI | 2015 | May | 32.4 | 32.4 | 195849 | 102927 | 52.1786 | -8.0614 | IE-WD
203 | Cloghboola (1) (Knocknagashel) | DG50 | Kerry | ROI | 2015 | October | 46 | 48 | 102010 | 120800 | 52.3302 | -9.4376 | IE-KY
204 | KWT Energy | DG820 | Waterford | ROI | 2016 | December | 0.49 | 0.49 |  |  |  |  | IE-WD
205 | Tesco Donabate | DG1066 | Dublin | ROI | 2016 | September | 0.499 | 0.499 |  |  |  |  | IE-D
206 | Michael Aylward | DG993 | Kilkenny | ROI | 2016 | September | 0.5 | 0.5 |  |  |  |  | IE-KK
207 | Collon Wind Power Limited (Gate 2) | DG241b | Louth | ROI | 2016 | April | 0.7 | 0.7 | 296920 | 283345 | 53.7908 | -6.5301 | IE-LH
208 | Beale Hill (3) Wind Farm | DG110 | Kerry | ROI | 2016 | November | 1.3 | 1.3 | 90150 | 148800 | 52.5795 | -9.6207 | IE-KY
209 | Crockbrack | Unavailable | Donegal | ROI | 2016 |  | 2.3 | 2.3 | 266919 | 374285 | 54.8039 | -6.885 | IE-DL
210 | Collon Wind Power Limited (Gate 3) (Dunmore III ) | DG241a | Louth | ROI | 2016 | April | 2.3 | 2.3 | 296920 | 283345 | 53.7908 | -6.5301 | IE-LH
211 | Vistakon | Unavailable | Limerick | ROI | 2016 |  | 3 | 3 | 163445 | 158167 | 52.6738 | -8.5411 | IE-LK
212 | Kilmeedy Wind Farm | DG93 | Limerick | ROI | 2016 | December | 4.7 | 4.7 | 139209 | 130954 | 52.4271 | -8.8944 | IE-LK
213 | Mulreavy Ext (Meenadreen South 2) | DG308 | Donegal | ROI | 2016 | September | 5.4 | 5 | 199560 | 379314 | 54.662 | -8.0076 | IE-DL
214 | Killaveenoge Windfarm | DG121 | Cork | ROI | 2016 | December | 7.8 | 7.8 | 118030 | 46385 | 51.6645 | -9.1854 | IE-CO
215 | Lisdowney Wind Farm | DG285 | Kilkenny | ROI | 2016 | September | 9.2 | 9.2 | 237165 | 170468 | 52.7843 | -7.4499 | IE-KK
216 | Grove Hill Windfarm (formally Tullynageer WF) | DG404 | Louth | ROI | 2016 | September | 16.1 | 16.1 |  |  |  |  | IE-LH
217 | Old Mill Wind Farm (Carrickatee) | DG404 | Monaghan | ROI | 2016 | September | 16.1 | 17.1 | 276154 | 316028 | 54.0878 | -6.837 | IE-MN
218 | Glencarbry Wind Farm | DG181 | Tipperary | ROI | 2016 | October | 33 | 33 | 192911 | 151856 | 52.6183 | -8.1054 | IE-TA
219 | Raheenleagh (1) | TG45 | Wicklow | ROI | 2016 | August | 36.5 | 36.5 | 313636 | 172174 | 52.789 | -6.3163 | IE-WW
220 | Sliabh Bawn (1) | TG94 | Roscommon | ROI | 2016 | December | 58 | 64 | 194939 | 275637 | 53.7305 | -8.0774 | IE-RN
221 | Boggeragh 2 (Knockduff + Killavoy [DG200]) | TG102 | Cork | ROI | 2016 | June | 65.7 | 65.7 | 137381 | 88140 | 52.0422 | -8.9133 | IE-CO
222 | Mulreavy 1 (82MW) + Croaghnameal 1 (4.25MW)[DG198] + Meenadreen South 1 (3.6MW)[DG65]] | TG51 | Donegal | ROI | 2016 | December | 89.85 | 90 | 247090 | 431180 | 55.1256 | -7.2618 | IE-DL
223 | Ballon Wind | DG1071 | Carlow | ROI | 2017 | February | 0.499 | 0.499 |  |  |  |  | IE-CW
224 | Ballyduff Wind Farm (2) | DG323 | Wexford | ROI | 2017 | January | 0.6 | 0.6 | 302641 | 155760 | 52.6437 | -6.4844 | IE-WX
225 | Liffey Autoproduction Project | DG1192 | Cavan | ROI | 2017 | August | 1.417 | 1.417 |  |  |  |  | IE-CN
226 | Ballybane 2A (Extension) | DG222B | Cork | ROI | 2017 | January | 1.55 | 1.55 | 104365 | 42761 | 51.6298 | -9.3819 | IE-CO
227 | Liffey Autoproduction Project | DG989 | Cavan | ROI | 2017 | August | 1.6 | 1.6 |  |  |  |  | IE-CN
228 | Gurteen Lower Wind Farm | DG158 | Tipperary | ROI | 2017 | August | 2.3 | 2.3 | 226934 | 153296 | 52.6306 | -7.6029 | IE-TA
229 | Cappawhite A Wind Farm (Gate 2) | DG405b | Tipperary | ROI | 2017 | September | 2.92 | 2.92 | 189587 | 147778 | 52.5816 | -8.1544 | IE-TA
230 | Ballyduff Wind Farm | DG106 | Wexford | ROI | 2017 | January | 4 | 4 | 302830 | 156012 | 52.646 | -6.4815 | IE-WX
231 | Ballybane 3 Wind Farm | DG222A | Cork | ROI | 2017 | January | 4.45 | 4.45 | 104701 | 42973 | 51.6313 | -9.3765 | IE-CO
232 | CurraghDerrig | DG219 | Kerry | ROI | 2017 | October | 4.5 | 4.5 |  |  | 52.555 | -9.5917 | IE-KY
233 | Kilberehert Wind Farm | DG303 | Cork | ROI | 2017 | March | 4.799 | 4.799 | 141743 | 112656 | 52.263 | -8.854 | IE-CO
234 | Killin Hill Wind Farm | DG44 | Donegal | ROI | 2017 | June | 6.9 | 6.9 | 181270 | 384047 | 54.7041 | -8.2913 | IE-DL
235 | Meenaward Wind Farm | DG284 | Donegal | ROI | 2017 | August | 6.9 | 6.9 |  |  |  |  | IE-DL
236 | Teevurcher Wind Farm | DG265 | Meath | ROI | 2017 | July | 9 | 9 |  |  | 53.8852 | -6.9368 | IE-MH
237 | Foyle Wind Farm Ltd | DG157 | Kilkenny | ROI | 2017 | July | 9.6 | 9.6 | 237058 | 155325 | 52.6483 | -7.4532 | IE-KK
238 | Meenwaun WF | TG93B | Offaly | ROI | 2017 | November | 9.999 | 9.999 |  |  | 53.1582 | 7.9238 | IE-OY
239 | Tullynamoyle 2 Wind Farm | DG1076 | Sligo | ROI | 2017 | June | 11.5 | 11.5 |  |  |  |  | IE-SO
240 | An Cnoc | DG213 | Tipperary | ROI | 2017 | September | 11.5 | 11.5 |  |  |  |  | IE-TA
241 | Tullynamoyle Wind Farm 3 | DG406 | Sligo | ROI | 2017 | September | 13.578 | 11.98 | 191732 | 331009 | 54.2279 | -8.1275 | IE-SO
242 | Tullabrack Wind Farm | DG311 | Clare | ROI | 2017 | May | 13.8 | 13.8 | 98988 | 160663 | 52.6881 | -9.4945 | IE-CE
243 | Ballybay Wind Farm | DG131 | Kilkenny | ROI | 2017 | July | 13.8 | 13.8 | 233265 | 156704 | 52.6609 | -7.5091 | IE-KK
244 | Moneypoint WF | TG15 | Clare | ROI | 2017 | June | 17.25 | 17.25 | 102806 | 152053 | 52.6114 | -9.4356 | IE-CE
245 | Killaveenoge Windfarm_2 | DG75 | Cork | ROI | 2017 | September | 17.25 | 17.25 | 118030 | 46385 | 51.6645 | -9.1854 | IE-CO
246 | Leanamore Wind Farm | DG165 | Kerry | ROI | 2017 | December | 18 | 18 |  |  | 52.5534 | -9.4159 | IE-KY
247 | Knocknatallig Wind Farm (Buttevant Windfarm) | DG224 | Cork | ROI | 2017 | November | 18.3 | 19.2 |  |  | 52.2955 | -8.6181 | IE-CO
248 | Castlepook (1) | TG31 | Cork | ROI | 2017 | November | 33.1 | 33.1 |  |  | 52.2891 | -8.5544 | IE-CO
249 | Cordal (1) | DG49 | Kerry | ROI | 2017 | June | 35.85 | 35.2 | 112500 | 109400 | 52.2295 | -9.2808 | IE-KY
250 | Cappawhite A Wind Farm (Gate 3) | DG405a | Tipperary | ROI | 2017 | September | 49.08 | 49.08 | 189587 | 147778 | 52.5816 | -8.1544 | IE-TA
251 | Cordal (2) | DG272 | Kerry | ROI | 2017 | June | 54 | 54.4 | 112861 | 109625 | 52.2316 | -9.2755 | IE-KY
252 | Galway Wind Park Phase 1 (Ugool) (CGT) | DG92 | Galway | ROI | 2017 | December | 64 | 64 | 108568 | 237903 | 53.3836 | -9.3748 | IE-G
253 | Galway Wind Park (Phase 2) | TG58 | Galway | ROI | 2017 | August | 105 | 108 | 116297 | 236627 | 53.3734 | -9.2583 | IE-G
254 | Patrick Costello Wind Turbine | DG1050 | Tipperary | ROI | 2018 | December | 0.495 | 0.495 |  |  |  |  | IE-TA
255 | Kilbranish Wind Farm (Greenoge (2) extention) | DG183 | Carlow | ROI | 2018 | September | 2.5 | 2.5 | 286435 | 156958 | 52.657 | -6.7225 | IE-CW
256 | Grady Joinery | DG864 | Mayo | ROI | 2018 | December | 2.5 | 2.5 |  |  |  |  | IE-MO
257 | Scartaglen 2 Wind Farm | DG261 | Kerry | ROI | 2018 | Febuary | 3.8 | 3.8 | 110053 | 101947 | 52.1621 | -9.3146 | IE-KY
258 | Cloonlusk Wind Farm | DG139 | Galway | ROI | 2018 | January | 4.25 | 4.25 | 147090 | 246991 | 53.4705 | -8.7975 | IE-G
259 | Gortnacloghy Wind Farm | DG1035 | Limerick | ROI | 2018 | January | 4.4 | 4.4 |  |  | 52.3672 | -9.0821 | IE-LK
260 | Rathnacally Wind Farm (Freemount) | DG115 | Cork | ROI | 2018 |  | 4.45 | 4.45 |  |  |  |  | IE-CO
261 | Ballagh Wind Farm | DG233 | Limerick | ROI | 2018 | January | 4.6 | 4.6 | 126342 | 124455 | 52.3672 | -9.0821 | IE-LK
262 | Glantaunyalkeen Windfarm (Dromadda Beg) | DG217 | Kerry | ROI | 2018 | October | 9.99 | 9.99 |  |  |  |  | IE-KY
263 | Cloghaneleskirt Wind Farm | DG151 | Kerry | ROI | 2018 | April | 12.55 | 12.55 | 95560 | 122340 | 52.3428 | -9.5326 | IE-KY
264 | Cappawhite B Wind Farm | TG41 | Tipperary | ROI | 2018 | June | 13.18 | 13.18 | 189000 | 150000 | 52.6012 | -8.1624 | IE-TA
265 | Clahane 2 | TG83 | Kerry | ROI | 2018 | June | 13.8 | 13.8 |  |  | 52.2295 | -9.3241 | IE-KY
266 | Coollegrean Wind Farm | DG122 | Kerry | ROI | 2018 | January | 18.5 | 18.5 | 113450 | 113211 | 52.2639 | -9.2678 | IE-KY
267 | Carrickallen Wind Farm | DG1049 | Cavan | ROI | 2018 | September | 22 | 20.5 | -254400 | 307703 | 54.0123 | -7.1596 | IE-CN
268 | Knockalalassa formally (Keelderry (1)) | TG49 | Clare | ROI | 2018 | August | 26.88 | 27.5 | 155200 | 203300 | 53.0785 | -8.6686 | IE-CE
269 | Knockalough | DG191 | Galway | ROI | 2018 | November | 33.6 | 35.2 |  |  |  |  | IE-G
270 | Scartaglen Wind Farm | DG71 | Kerry | ROI | 2018 | Febuary | 35.45 | 35.45 | 110053 | 101947 | 52.1621 | -9.3146 | IE-KY
271 | Dromadda More | DG152/DG321 | Kerry | ROI | 2018 | March | 36.3 | 36.3 | 100400 | 118760 | 52.3115 | -9.4606 | IE-KY
272 | Tullahennel Wind Farm (Kelwin) | TG256 | Kerry | ROI | 2018 | July | 34 | 37.05 |  |  |  |  | IE-KY
273 | Magheramore and Cloontooa Wind Farm | DG291 | Mayo | ROI | 2018 | December | 40.8 | 40.8 |  |  |  |  | IE-MO
274 | Boolinrudda (prev. Loughaun North) | DG73 | Clare | ROI | 2018 |  | 44.515 | 45 |  |  |  |  | IE-CE
275 | Moyvane Wind | DG1045 | Kerry | ROI | 2019 | December | 0.499 | 0.499 |  |  |  |  | IE-KY
276 | Mossedge Wind Farm | DG1017 | Donegal | ROI | 2019 | January | 0.5 | 0.5 |  |  |  |  | IE-DL
277 | Enros - Sorne Hill Single Turbine (3) | DG124 | Donegal | ROI | 2019 | December | 2.3 | 2.3 | 241136 | 432197 | 55.1353 | -7.355 | IE-DL
278 | Bunnahowen Wind Farm (Temp) | DG143 | Mayo | ROI | 2019 | December | 2.55 | 2.55 |  |  |  |  | IE-MO
279 | Tullynamalra Wind Farm | DG240 | Monaghan | ROI | 2019 | September | 2.638 | 2.638 |  |  |  |  | IE-MN
280 | Carrowleagh Wind Farm (2) | DG254 | Mayo | ROI | 2019 | May | 2.65 | 2.65 |  |  |  |  | IE-MO
281 | Rossaveel Wind Farm (Clifden) | DG257 | Galway | ROI | 2019 | June | 3 | 3 |  |  |  |  | IE-G
282 | Three Trees | DG98 | Donegal | ROI | 2019 | December | 4.25 | 4.25 | 247090 | 431180 | 55.1256 | -7.2618 | IE-DL
283 | Ballincurry Wind Farm | DG154 | Tipperary | ROI | 2019 | May | 4.6 | 4.6 |  |  |  |  | IE-TA
284 | Kiltumper Wind Farm | DG267 | Clare | ROI | 2019 | December | 4.99 | 4.99 |  |  |  |  | IE-CE
285 | Boolard Wind Farm | DG119 | Cork | ROI | 2019 | December | 5 | 5 |  |  | 52.2023 | -8.4106 | IE-CO
286 | Raragh 2 Wind Farm | DG294 | Cavan | ROI | 2019 | October | 11.5 | 11.5 |  |  |  |  | IE-CN
287 | Letteragh Wind Farm (Lissycasey) | DG120 | Clare | ROI | 2019 | August | 13.399 | 13.399 |  |  |  |  | IE-CE
288 | Killala Wind Farm | TG59 | Mayo | ROI | 2019 | June | 19.2 | 17 |  |  |  |  | IE-MO
289 | Cronalaght 2 Wind Farm | DG260 | Donegal | ROI | 2019 | August | 17.96 | 17.96 |  |  |  |  | IE-DL
290 | Ballycumber Wind Farm | DG209 | Wicklow | ROI | 2019 | April | 18 | 18 |  |  |  |  | IE-WW
291 | Clogheravaddy Wind Farm | DG269 | Donegal | ROI | 2019 | December | 20 | 20 |  |  |  |  | IE-DL
292 | Sorrell Island (Glenmore) | TG73 | Clare | ROI | 2019 | September | 24 | 24 |  |  |  |  | IE-CE
293 | Bunnyconnellan Wind Farm | DG160 | Mayo | ROI | 2019 | December | 28 | 28 | 135023 | 317299 | 54.1006 | -8.9934 | IE-MO
294 | Derrysallagh Wind Farm | DG420 | Roscommon | ROI | 2019 | December | 34 | 34 |  |  |  |  | IE-RN
295 | Boolynagleragh (1) | TG30 | Clare | ROI | 2019 | September | 36.98 | 36.98 |  |  |  |  | IE-CE
296 | Cleanrath Wind Farm (Derragh merge) | DG290 | Cork | ROI | 2019 | October | 42.64 | 42.64 |  |  |  |  | IE-CO
297 | Oweninny | TG25 | Mayo | ROI | 2019 | June | 89 | 89 |  |  |  |  | IE-MO
298 | Grousemount WF [Amalgamation of Barnastooka WF and Grousemount WF] (Other associated names - Coomataggart (Kilgarvan I), Silleratane] | TG34 | Kerry | ROI | 2019 | December | 114.2 | 100 |  |  |  |  | IE-KY
299 | Kilpatrick Wind Farm | DG1047 | Cork | ROI | 2020 | January | 0.5 | 0.5 |  |  |  |  | IE-CO
300 | Cahermurphy Wind Farm | DG148 | Clare | ROI | 2020 | January | 6 | 6 |  |  |  |  | IE-CE
301 | Knockawarriga 2 | DG259 | Limerick | ROI | 2020 | February | 6.6 | 6.6 |  |  |  |  | IE-LK
302 | Kilathmoy WF (Partially Connected)(Formally Tobertooreen WF) | TG319 | Kerry | ROI | 2020 | February | 23.1 | 17.5 |  |  | 52.4535 | -9.3445 | IE-KY
1 | Rigged Hill | B/1993/0377 | Derry | NI | 1994 | November | 5 | 5 | 275500 | 420250 | 55.0237 | -6.8224 | NI-DY
2 | Corkey Wind Farm Ext | Unavailable | Antrim | NI | 1995 | March | 2.5 | 2.5 | 309175 | 420906 | 55.0236 | -6.2937 | NI-AM
3 | Corkey Wind Farm | D/1993/0313 | Antrim | NI | 1995 | March | 5 | 5 | 311382 | 421765 | 55.0308 | -6.799 | NI-AM
4 | Elliot's Hill | G/1993/0648 | Antrim | NI | 1995 | April | 5 | 5 | 322145 | 396476 | 54.8012 | -6.1004 | NI-AM
5 | Bessy Bell Wind Farm | J/1994/0220 | Tyrone | NI | 1995 | October | 5 | 5 | 238035 | 381255 | 54.6779 | -7.4103 | NI-TE
6 | Owenreagh Wind Farm | J/2004/1015 | Tyrone | NI | 1997 | January | 5.5 | 5.5 | 242349 | 396275 | 54.8095 | -7.3354 | NI-TE
7 | Lendrum's Bridge Wind Farm | M/1997/0580 | Tyrone | NI | 2000 | January | 13.2 | 13.2 | 242698 | 354636 | 54.4384 | -7.3419 | NI-TE
8 | Snugborough Wind Farm | Unavailable | Cavan | NI | 2003 | October | 13.5 | 13.5 | 225560 | 321600 | 54.16 | -7.62 | IE-CN
9 | Altahullion Wind Farm | B/2000/0118 | Derry | NI | 2003 | April | 26 | 26 | 261949 | 413181 | 54.9623 | -7.0328 | NI-DY
10 | Tappaghan Wind Farm | L/2002/1042 | Fermanagh | NI | 2004 | October | 28.5 | 28.5 | 229093 | 368191 | 54.5611 | -7.5502 | NI-FH
11 | Callagheen Wind Farm | L/2001/1514 | Fermanagh | NI | 2006 | January | 16.9 | 16.9 | 199109 | 354913 | 54.4427 | -8.0137 | NI-FH
12 | Lough Hill Wind Farm | K/2004/1139 | Tyrone | NI | 2007 | May | 7.8 | 7.8 | 225276 | 375585 | 54.6278 | -7.6086 | NI-TE
13 | Bin Mountain Wind Farm | J/2004/0295 | Tyrone | NI | 2007 | April | 9 | 9 | 223817 | 374313 | 54.6164 | -7.6313 | NI-TE
14 | Wolf Bog Wind Farm | G/2004/0597 | Antrim | NI | 2007 | October | 10 | 10 | 323109 | 396692 | 54.8029 | -6.0853 | NI-AM
15 | Wolf Bog Wind Farm |  | Antrim | NI | 2007 | October | 10 | 10 | 323109 | 396692 | 54.8029 | -6.0853 | NI-AM
16 | Altahullion 2 Wind Farm | B/2004/0795 | Derry | NI | 2007 | September | 11.7 | 11.7 | 261894 | 412785 | 54.9587 | -7.0337 | NI-DY
17 | Slieve Rushen 2 Wind Farm | L/2004/2058 | Fermanagh | NI | 2007 | October | 54 | 54 | 225059 | 323785 | 54.1624 | -7.6163 | NI-FH
18 | Ulster University | Unavailable | Derry | NI | 2008 |  | 1.8 | 1.8 | 284078 | 434849 | 55.1537 | -6.6819 | NI-DY
19 | Owenreagh 2 Wind Farm | J/2004/1015 | Tyrone | NI | 2008 | September | 5.1 | 5.1 | 242727 | 395952 | 54.8095 | -7.3354 | NI-TE
20 | Bessy Bell 2 Wind Farm | K/2003/0626 | Tyrone | NI | 2008 | April | 9 | 9 | 239622 | 381549 | 54.6801 | -7.3846 | NI-TE
21 | Garves | D/2003/0329 | Antrim | NI | 2008 | December | 15 | 15 | 299275 | 418126 | 55.0007 | -6.4484 | NI-AM
22 | Gruig Wind Farm (Athea (1a)) | D/2004/0790 | Antrim | NI | 2008 | December | 25 | 25 | 311607 | 421152 | 55.0252 | -6.2546 | NI-AM
23 | Slieve Divena 1 Wind Farm | K/2005/0597 | Tyrone | NI | 2008 | September | 30 | 30 | 258465 | 362646 | 54.5088 | -7.0973 | NI-TE
24 | Crockagarran Wind Farm | Unavailable | Tyrone | NI | 2010 | July | 18 | 18 | 263055 | 367696 | 54.5537 | -7.0262 | NI-TE
25 | Hunters Hill | Unavailable | Tyrone | NI | 2010 | March | 20 | 20 | 241302 | 354439 | 54.4368 | -7.3643 | NI-TE
26 | Brett Martin | Unavailable | Antrim | NI | 2011 |  | 2.3 | 2.3 | 328101 | 383935 | 54.6872 | -6.0143 | NI-AM
27 | Curryfree Wind Farm | Unavailable | Derry | NI | 2011 | March | 15 | 15 | 244222 | 409385 | 54.9301 | -7.3109 | NI-DY
28 | Screggagh Wind Farm | Unavailable | Tyrone | NI | 2011 | March | 20 | 17.5 | 243437 | 356391 | 54.4542 | -7.3311 | NI-TE
29 | Slieve Kirk Wind Farm (incl Glenconway and Altahullion 3) | Unavailable | Derry | NI | 2011 | October | 82.8 | 82.8 | 247117 | 408040 | 54.9176 | -7.265 | NI-DY
30 | Connaught Road | Unavailable | Antrim | NI | 2012 | October |  | 1.7 | 317327 | 356653 | 54.4449 | -6.1922 | NI-AM
31 | Church Hill Wind Farm | Unavailable | Tyrone | NI | 2012 | April | 18.4 | 18.4 | 218690 | 378549 | 54.6612 | -7.7222 | NI-TE
32 | Carrickatane Wind Farm | Unavailable | Derry | NI | 2012 | December | 20.7 | 20.7 | 242952 | 407525 | 54.9175 | -7.3394 | NI-DY
33 | Crighshane Wind Farm | Unavailable | Tyrone | NI | 2012 | April | 32.2 | 32.2 | 213120 | 377157 | 54.6424 | -7.7975 | NI-TE
34 | Toomebridge | Unavailable | Antrim | NI | 2013 | February | 0.25 | 0.25 | 302557 | 387437 | 54.7245 | -6.409 | NI-AM
35 | Ballymena Windpark Limited | Unavailable | Antrim | NI | 2013 |  | 4.7 | 4.7 | 313393 | 404666 | 54.8768 | -6.2342 | NI-AM
36 | Carn Hill Wind Farm | GU_501210 | Antrim | NI | 2013 | March | 13.8 | 13.8 | 334084 | 388185 | 54.7265 | -5.9217 | NI-AM
37 | Clady | Unavailable | Tyrone | NI | 2014 | August | 0.15 | 0.15 | 295299 | 402516 | 54.8613 | -6.5167 | NI-TE
38 | Trillick | Unavailable | Tyrone | NI | 2014 | August | 0.23 | 0.23 | 229956 | 358154 | 54.471 | -7.5387 | NI-TE
39 | Trillick (2) | Unavailable | Tyrone | NI | 2014 | August | 0.23 | 0.23 | 229849 | 358285 | 54.4722 | -7.5404 | NI-TE
40 | Lisglass | Unavailable | Antrim | NI | 2014 |  | 3 | 2.3 | 334217 | 388760 | 54.7289 | -5.9174 | NI-AM
41 | Molly Mountain Wind Farm | L/2008/1113/F | Fermanagh | NI | 2014 | November | 15 | 15 | 223773 | 327723 | 54.1918 | -7.6259 | NI-FH
42 | Thornog Wind Farm (& Thornog Ext) | Unavailable | Tyrone | NI | 2014 | September | 20 | 20 | 224153 | 371150 | 54.588 | -7.6272 | NI-TE
43 | Dunmore Wind Farm (NI) | Unavailable | Derry | NI | 2014 |  | 21 | 21 | 275357 | 428460 | 55.0977 | -6.8289 | NI-DY
44 | Dunbeg Wind Farm | Unavailable | Derry | NI | 2014 | August | 42 | 42 | 275482 | 427244 | 55.0932 | -6.8132 | NI-DY
45 | Clondermot | Unavailable | Derry | NI | 2015 |  | 4.6 | 4.6 | 244005 | 413637 | 54.9683 | -7.3137 | NI-DY
46 | Monnaboy Wind Farm | Unavailable | Derry | NI | 2015 | October | 12 | 12 | 257075 | 415629 | 54.9806 | -7.1019 | NI-DY
47 | Banbridge 2 | Unavailable | Down | NI | 2016 | February | 0.23 | 0.23 | 315724 | 346131 | 54.3507 | -6.221 | NI-DN
48 | Banbridge 3 | Unavailable | Down | NI | 2016 | January | 0.23 | 0.23 | 319457 | 349125 | 54.3768 | -6.1624 | NI-DN
49 | Downpatrick | Unavailable | Down | NI | 2016 | October | 0.23 | 0.23 | 350841 | 341931 | 54.3039 | -5.6834 | NI-DN
50 | Aughnacloy | Unavailable | Tyrone | NI | 2016 | June | 0.23 | 0.23 | 273667 | 352236 | 54.4134 | -6.8661 | NI-TE
51 | Banbridge | Unavailable | Down | NI | 2016 | August | 0.25 | 0.25 | 316745 | 345676 | 54.3464 | -6.2055 | NI-DN
52 | Eshmore Wind Farm | Unavailable | Tyrone | NI | 2016 | December | 9 | 7.05 | 265856 | 366133 | 54.5382 | -6.9783 | NI-TE
53 | Corby Knowe | tbi | Antrim | NI | 2016 |  | 9 | 9 | 317000 | 393500 | 54.7804 | -6.1755 | NI-AM
54 | Glenbuck Wind Farm | Unavailable | Antrim | NI | 2016 | December | 9.2 | 9.2 | 300716 | 416130 | 54.9825 | 6.428 | NI-AM
55 | Cloonty Wind Farm | Unavailable | Antrim | NI | 2016 | June | 9.2 | 10 | 275000 | 427000 | 55.161 | -6.4861 | NI-AM
56 | Cregganconroe Wind Farm | Unavailable | Tyrone | NI | 2016 | December | 13.8 | 13.8 | 266558 | 374262 | 54.6196 | -6.9716 | NI-TE
57 | Eglish Wind Farm | Unavailable | Derry | NI | 2016 | December | 15 | 15 | 249689 | 405863 | 54.4367 | -7.3634 | NI-DY
58 | Ora More Wind Farm | Unavailable | Fermanagh | NI | 2016 | October | 15 | 15 | 207457 | 342537 | 54.2023 | -7.5358 | NI-FH
59 | Gortfinbar Wind Farm | Unavailable | Tyrone | NI | 2016 | December | 15 | 15 | 263013 | 366689 | 53.1779 | -4.0485 | NI-TE
60 | Smulgedon | Unavailable | Derry | NI | 2016 | December | 16.1 | 16.1 | 275379 | 414670 | 54.9739 | -6.8236 | NI-DY
61 | Seegronan Wind Farm | Unavailable | Derry | NI | 2016 | April | 18 | 18 | 219630 | 378150 | 54.647 | -7.7009 | NI-DY
62 | Seegronan Wind Farm | Unavailable | Tyrone | NI | 2016 |  | 18 | 18 | 219359 | 377689 | 54.647 | -7.7009 | NI-TE
63 | Long Mountain Wind Farm | Unavailable | Antrim | NI | 2016 | December | 27.6 | 27.6 | 301338 | 416154 | 54.9822 | -6.4122 | NI-AM
64 | Ballymoney | Unavailable | Antrim | NI | 2017 | TBC | 0.23 | 0.23 | 298277 | 431872 | 55.1243 | -6.4603 | NI-AM
65 | NBE012 - Carncullagh Road, Ballymoney | Unavailable | Antrim | NI | 2017 |  | 0.23 | 0.23 |  |  |  |  | NI-AM
66 | Derglane | Unavailable | Derry | NI | 2017 | March | 0.23 | 0.23 | 291246 | 387422 | 54.7265 | -6.5845 | NI-DY
67 | Newtownards | Unavailable | Down | NI | 2017 | August | 0.23 | 0.23 | 355825 | 373412 | 54.5849 | -5.5904 | NI-DN
68 | NBE009 - Dunevely Road, Portaferry, Down | Unavailable | Down | NI | 2017 |  | 0.23 | 0.23 |  |  |  |  | NI-DN
69 | NBE010 - Ballyblack Road, Newtonards, Down | Unavailable | Down | NI | 2017 |  | 0.23 | 0.23 |  |  |  |  | NI-DN
70 | NBE014 - Derg Lane, Magherafelt, Derry | Unavailable | Down | NI | 2017 |  | 0.23 | 0.23 |  |  |  |  | NI-DN
71 | Ballygawley | Unavailable | Tyrone | NI | 2017 | August | 0.25 | 0.25 | 261647 | 359987 | 54.4846 | -7.0496 | NI-TE
72 | Cooly WF | DG195 | Tyrone | NI | 2017 | March | 4 | 4 |  |  |  |  | NI-TE
73 | Crockbarravally Wind Farm | Unavailable | Tyrone | NI | 2017 | February | 7.5 | 7.5 | 262424 | 363592 | 54.5169 | -7.0369 | NI-TE
74 | Crockdun Wind Farm | Unavailable | Tyrone | NI | 2017 | June | 12.5 | 12.5 | 259859 | 376867 | 54.6364 | -7.0738 | NI-TE
75 | Inishative Wind Farm | Unavailable | Tyrone | NI | 2017 | March | 13.8 | 13.8 | 265986 | 369058 | 54.5627 | -6.9863 | NI-TE
76 | Altamuskin Wind Farm | Unavailable | Tyrone | NI | 2017 | February | 7.5 | 14.1 | 257901 | 363713 | 54.5253 | -7.117 | NI-TE
77 | Crockandun Wind Farm | Unavailable | Derry | NI | 2017 | June | 15 | 15 | 278221 | 388092 | 54.7347 | -6.7864 | NI-DY
78 | Shantavny Scotch Wind Farm | Unavailable | Tyrone | NI | 2017 | March | 16.1 | 16.1 | 258801 | 360690 | 54.498 | -7.1008 | NI-TE
79 | Altaveeden | D 2013/14433 | Antrim | NI | 2017 | April | 18 | 18 | 310699 | 427550 | 55.0829 | -6.2663 | NI-AM
80 | Slieve Divena 2 Wind Farm | Unavailable | Tyrone | NI | 2017 | July | 18.8 | 18.8 | 257992 | 363192 | 54.5027 | -7.1127 | NI-TE
81 | Rathsherry Wind Farm | Unknown | Antrim | NI | 2017 | November | 21.15 | 21.15 |  |  | 54.9374 | -6.2081 | NI-AM
82 | Tievenameenta Wind Farm | Unavailable | Tyrone | NI | 2017 | x | 34.5 | 34.5 | 216348 | 377345 | 53.2634 | -4.7623 | NI-TE
83 | Brockaghboy Windfarm | Unavailable | Derry | NI | 2017 | August | 47.5 | 47.5 | 280904 | 410675 | 54.5613 | -6.4415 | NI-DY
84 | Slieveglass Wind Farm | Unknown | Antrim | NI | 2018 | July | 6.9 | 6.9 | 227595 | 377848 |  |  | NI-AM
85 | Teiges Mountain Wind Farm | Unknown | Fermanagh | NI | 2018 | July | 11 | 11 | 243115 | 339660 |  |  | NI-FH
86 | Castlecraig | 114-04463 | Tyrone | NI | 2018 | August | 25 | 25 |  |  | 54. 360047 | -7.4038 | NI-TE
87 | Pollnalaght (Cornavarrow) Wind Farm | Unknown | Tyrone | NI | 2018 | June | 36 | 36 | 234037 | 370497 |  |  | NI-TE
88

## GCS
TIMES ID |  | ID | Fuel Type | Technology Category | 2019 | Comment
AT1 | Aghada | AT1 | Gas/DO | Gas Turbine | 90 | To be shut before end of 2023
AT2 |  | AT2 | Gas/DO | Gas Turbine | 90
AT4 |  | AT4 | Gas/DO | Gas Turbine | 90
ADC |  | AD2 | Gas/DO | Gas Turbine | 431
DSU | All DSU | DSU | DSU | DSU | 540
AA1 | Ardnacrusha | AA1-4 | Hydro | Hydro | 86
DB1 | Dublin Bay | DB1 | Gas/DO | Gas Turbine | 405
DBW | Dublin Waste | DW1 | Waste | Steam Turbine | 61
ED1 | Edenderry | ED1 | Milled peat/ biomass | Steam Turbine | 118 | Planning Permission extended
ED3 |  | ED3 | DO | Gas Turbine | 58
ED5 |  | ED5 | DO | Gas Turbine | 58
ER1 | Erne | ER1 | Hydro | Hydro | 65
EW1 | EWIC | EW1 | DC Interconnector |  | 500
GI | Great Island CCGT | GI4 | Gas/DO | Gas Turbine | 431
HNC | Huntstown | HNC | Gas/DO | Gas Turbine | 342
HN2 |  | HN2 | Gas/DO | Gas Turbine | 408
IW1 | Indaver Waste | IW1 | Waste | Steam Turbine | 17
LE1 | Lee | LE1-4 | Hydro | Hydro | 27
LI1 | Liffey | LI1-4 | Hydro | Hydro | 38
LR4 | Lough Ree | LR4 | Peat | Steam Turbine | 91 | PSO levy runs out in 2019
MP1 | Moneypoint | MP1 | Coal/HFO | Steam Turbine | 285 | To close by 1st July 2025 due to CEP
MP2 |  | MP2 | Coal/HFO | Steam Turbine | 285 | To close by 1st July 2025 due to CEP
MP3 |  | MP3 | Coal/HFO | Steam Turbine | 285 | To close by 1st July 2025 due to CEP
NW5 | North Wall CT | NW5 | Gas/DO | Gas Turbine | 104 | 3 Year outage. To return in 2023 at a similar size
PBA | Poolbeg CC | PBA | Gas/DO | Gas Turbine | 230
PBB |  | PBB |  | Gas Turbine | 230
RH1 | Rhode | RP1 | DO | Gas Turbine | 52
RH2 |  | RP2 | DO | Gas Turbine | 52
SK3 | Sealrock | SK3 | Gas/DO | Gas Turbine | 81
SK4 |  | SK4 | Gas/DO | Gas Turbine | 81
TB1 | Tarbert | TB1 | HFO | Steam Turbine | 54 | To be shut by end of 2023
TB2 |  | TB2 | HFO | Steam Turbine | 54 | To be shut by end of 2023
TB3 |  | TB3 | HFO | Steam Turbine | 241 | To be shut by end of 2023
TB4 |  | TB4 | HFO | Steam Turbine | 241 | To be shut by end of 2023
TP1 | Tawnaghmore | TP1 | DO | Gas Turbine | 52
TP3 |  | TP3 | DO | Gas Turbine | 52
TH1 | Turlough Hill | TH1 | Pumped storage | Storage | 292
TY | Tynagh | TYC | Gas/DO | Gas Turbine | 400
WO4 | West Offaly | WO4 | Peat | Steam Turbine | 137 | PSO levy runs out in 2019
WG | Whitegate | WG1 | Gas/DO | Gas Turbine | 444
ID |  | ID | Fuel Type | Technology Category | 2019 | Comment
B31 | Ballylumford | B31 | Gas*/Heavy Fuel Oil | Gas Turbine | 246
B32 |  | B32 | Gas*/Heavy Fuel Oil | Gas Turbine | 246
B10 |  | B10 | Gas*/Heavy Fuel Oil | Gas Turbine | 101
BGT1 |  | GT7(GT1) | Distillate Oil | Gas Turbine | 58
BGT2 |  | GT8(GT2) | Distillate Oil | Gas Turbine | 58
K1 | Kilroot | ST1 | Heavy Fuel Oil*/ Coal | Steam Turbine | 238 | Reduces to 199 MW from mid-2020. Assumed unavailable after 2024.
K2 |  | ST2 | Heavy Fuel Oil*/ Coal | Steam Turbine | 238 | Reduces to 199 MW from mid-2020. Assumed unavailable after 2024.
KGT1 |  | KGT1 | Distillate Oil | Gas Turbine | 29
KGT2 |  | KGT2 | Distillate Oil | Gas Turbine | 29
KGT3 |  | KGT3 | Distillate Oil | Gas Turbine | 42
KGT4 |  | KGT4 | Distillate Oil | Gas Turbine | 42
CGT8 | Coolkeeragh | GT8 | Distillate Oil | Gas Turbine | 53
CPS |  | C30 | Gas*/Distillate Oil | Gas Turbine | 408
AGU | AGU | AGU | Distillate Oil | Gas Turbine | 76
DSU | DSU | DSU | Various | DSU | 98
Lisahally | Lisahally |  | Biomass |  | 18 | Not in Capacity Market, but assumed available for capacity requirement
CGA | Contour Global | CGA | Gas | Gas Turbine | 12
| Moyle |  | DC Interconnector |  | 450
| Total Dispatchable plant |  |  |  | 2442

## Data_Dispatch
Source | [5 empty] | Manual |  | Manual |  | SEM | GSC | SEM | Manual | Manual | Manual | Manual | Manual |  | SEM 2018 adjusted with GSC 2018 and GSC 2019 | SEM | GSC | GSC | WRI | WRI | WRI | WRI | Manual | Manual | Manual
TIMES Unit ID | TIMES Process Name | TIMES Description | Unit Name | Input | TIMES Fuel Input | Plant Type |  | Technology CODE | Technology DESC | Generation Fuel | Fuel | EFF | AFA | Life | YEAR | End | REGION | REGION-Input | Capacity | Capacity | Capacity | Comment_GSC | latitude | longitude | estimated_generation_gwh | url | latitude | longitude | url
AA1 | P-RNW-DAM-HYD00-AA1 | PWR Renewable: Hydropower dam and reservoir HYD Existing Ardnacrusha 1 | Ardnacrusha 1 | HYD | PWRHYD | RNW | Renewable: | DAM | Hydropower dam and reservoir | Water | Hydro | 1 | 0.44535 | 150 | 1929 | 2079 | Clare | IE-CE | 21 | 21 | 86 | 0 | 52.7056 | -8.6128 | 209.7975 | http://www.allislandproject.org/en/market_decision_documents.aspx?article=151a9561-cef9-47f2-9f48-21f6c62cef43 | 52.7056 | -8.6128 | http://www.allislandproject.org/en/market_decision_documents.aspx?article=151a9561-cef9-47f2-9f48-21f6c62cef43
AA2 | P-RNW-DAM-HYD00-AA2 | PWR Renewable: Hydropower dam and reservoir HYD Existing Ardnacrusha 2 | Ardnacrusha 2 | HYD | PWRHYD | RNW | Renewable: | DAM | Hydropower dam and reservoir | Water | Hydro | 1 | 0.44645 | 150 | 1929 | 2079 | Clare | IE-CE | 22 | 22 | [6 empty] | 52.7056 | -8.6128 | http://www.allislandproject.org/en/market_decision_documents.aspx?article=151a9561-cef9-47f2-9f48-21f6c62cef43
AA3 | P-RNW-DAM-HYD00-AA3 | PWR Renewable: Hydropower dam and reservoir HYD Existing Ardnacrusha 3 | Ardnacrusha 3 | HYD | PWRHYD | RNW | Renewable: | DAM | Hydropower dam and reservoir | Water | Hydro | 1 | 0.44224 | 150 | 1929 | 2079 | Clare | IE-CE | 19 | 19 | [6 empty] | 52.7056 | -8.6128 | http://www.allislandproject.org/en/market_decision_documents.aspx?article=151a9561-cef9-47f2-9f48-21f6c62cef43
AA4 | P-RNW-DAM-HYD00-AA4 | PWR Renewable: Hydropower dam and reservoir HYD Existing Ardnacrusha 4 | Ardnacrusha 4 | HYD | PWRHYD | RNW | Renewable: | DAM | Hydropower dam and reservoir | Water | Hydro | 1 | 0.44786 | 150 | 1929 | 2079 | Clare | IE-CE | 24 | 24 | [6 empty] | 52.7056 | -8.6128 | http://www.allislandproject.org/en/market_decision_documents.aspx?article=151a9561-cef9-47f2-9f48-21f6c62cef43
AD1 | P-TH-CCGT-GAS00-AD1 | PWR Thermal Power Plant: Combined cycle gas turbine GAS Existing Aghada 1 | Aghada 1 | GAS | PWRGAS | TH | Thermal Power Plant: | CCGT | Combined cycle gas turbine | Gas | #N/A | 0.42461 |  |  |  | 0 |  | #N/A | 0 | 258 | #N/A | Unsuccessful in the Capacity Market auction, and to be shut by end of 2018 |  |  |  |  | #N/A | #N/A | #N/A
ADC | P-TH-CCGT-GAS00-ADC | PWR Thermal Power Plant: Combined cycle gas turbine GAS Existing Aghada CCGT | Aghada CCGT | GAS | PWRGAS | TH | Thermal Power Plant: | CCGT | Combined cycle gas turbine | Gas | Gas Turbine | 0.6972 | 0.9 | 30 | 2010 | 2040 | Cork | IE-CO | 431 | 444 | 431 | 0 | 51.8347 | -8.2362 | 1521.3514 | http://www.allislandproject.org/en/market_decision_documents.aspx?article=151a9561-cef9-47f2-9f48-21f6c62cef96 | 51.8347 | -8.2362 | http://www.allislandproject.org/en/market_decision_documents.aspx?article=151a9561-cef9-47f2-9f48-21f6c62cef96
AT1 | P-TH-OCGT-GAS00-AT1 | PWR Thermal Power Plant: Open cycle gas turbine GAS Existing Aghada CT 1 | Aghada CT 1 | GAS | PWRGAS | TH | Thermal Power Plant: | OCGT | Open cycle gas turbine | Gas | Gas Turbine | 0.41664 | 0.95 | 43 | 1980 | 2023 | Cork | IE-CO | 90 | 90 | 90 | To be shut before end of 2023 | 51.8347 | -8.2362 | 1846.6058 | http://www.allislandproject.org/en/market_decision_documents.aspx?article=151a9561-cef9-47f2-9f48-21f6c62cef47 | 51.8347 | -8.2362 | http://www.allislandproject.org/en/market_decision_documents.aspx?article=151a9561-cef9-47f2-9f48-21f6c62cef47
AT2 | P-TH-OCGT-GAS00-AT2 | PWR Thermal Power Plant: Open cycle gas turbine GAS Existing Aghada CT 2 | Aghada CT 2 | GAS | PWRGAS | TH | Thermal Power Plant: | OCGT | Open cycle gas turbine | Gas | Gas Turbine | 0.41664 | 0.95 | 44 | 1980 | 2024 | Cork | IE-CO | 90 | 90 | 90 | 0 |  |  |  |  | 51.8347 | -8.2362 | http://www.allislandproject.org/en/market_decision_documents.aspx?article=151a9561-cef9-47f2-9f48-21f6c62cef47
AT4 | P-TH-OCGT-GAS00-AT4 | PWR Thermal Power Plant: Open cycle gas turbine GAS Existing Aghada CT 4 | Aghada CT 4 | GAS | PWRGAS | TH | Thermal Power Plant: | OCGT | Open cycle gas turbine | Gas | Gas Turbine | 0.41664 | 0.95 | 44 | 1980 | 2024 | Cork | IE-CO | 90 | 90 | 90 | 0 |  |  |  |  | 51.8347 | -8.2362 | http://www.allislandproject.org/en/market_decision_documents.aspx?article=151a9561-cef9-47f2-9f48-21f6c62cef47
B10 | P-TH-CCGT-GAS00-B10 | PWR Thermal Power Plant: Combined cycle gas turbine GAS Existing Ballylumford CCGT Unit 10 | Ballylumford CCGT Unit 10 | GAS | PWRGAS | TH | Thermal Power Plant: | CCGT | Combined cycle gas turbine | Gas | Gas Turbine | 0.5997 | 0.9 | 35 | 2003 | 2038 | Antrim | NI-AM | 101 | 101 | 101 | 0 | [6 empty] | https://www.power-technology.com/projects/ballylumford/
B31 | P-TH-CCGT-GAS00-B31 | PWR Thermal Power Plant: Combined cycle gas turbine GAS Existing Ballylumford CCGT Unit 31 | Ballylumford CCGT Unit 31 | GAS | PWRGAS | TH | Thermal Power Plant: | CCGT | Combined cycle gas turbine | Gas | Gas Turbine | 0.62992 | 0.9 | 35 | 2003 | 2038 | Antrim | NI-AM | 247 | 247 | 246 | 0 | [6 empty] | https://www.power-technology.com/projects/ballylumford/
B32 | P-TH-CCGT-GAS00-B32 | PWR Thermal Power Plant: Combined cycle gas turbine GAS Existing Ballylumford CCGT Unit 32 | Ballylumford CCGT Unit 32 | GAS | PWRGAS | TH | Thermal Power Plant: | CCGT | Combined cycle gas turbine | Gas | Gas Turbine | 0.62992 | 0.9 | 35 | 2003 | 2038 | Antrim | NI-AM | 247 | 247 | 246 | 0 | [6 empty] | https://www.power-technology.com/projects/ballylumford/
B4 | P-TH-CCGT-GAS00-B4 | PWR Thermal Power Plant: Combined cycle gas turbine GAS Existing Ballylumford Unit 4 | Ballylumford Unit 4 | GAS | PWRGAS | TH | Thermal Power Plant: | CCGT | Combined cycle gas turbine | Gas | #N/A | 0.31433 |  |  |  | 0 | Antrim | NI-AM | 0 | 144 | #N/A | 250 MW Contracted to the end of 2018.
B5 | P-TH-CCGT-GAS00-B5 | PWR Thermal Power Plant: Combined cycle gas turbine GAS Existing Ballylumford Unit 5 | Ballylumford Unit 5 | GAS | PWRGAS | TH | Thermal Power Plant: | CCGT | Combined cycle gas turbine | Gas | #N/A | 0.32418 |  |  |  | 0 | Antrim | NI-AM | 0 | 147 | #N/A | 250 MW Contracted to the end of 2018.
BGT1 | P-TH-OCGT-DIS00-BGT1 | PWR Thermal Power Plant: Open cycle gas turbine DIS Existing Ballylumford GT1 | Ballylumford GT1 | DIS | PWRDIS | TH | Thermal Power Plant: | OCGT | Open cycle gas turbine | Gasoil | Gas Turbine | 0.32579 | 0.95 | 50 | 1976 | 2026 | Antrim | NI-AM | 58 | 58 | 58 | 0
BGT2 | P-TH-OCGT-DIS00-BGT2 | PWR Thermal Power Plant: Open cycle gas turbine DIS Existing Ballylumford GT2 | Ballylumford GT2 | DIS | PWRDIS | TH | Thermal Power Plant: | OCGT | Open cycle gas turbine | Gasoil | Gas Turbine | 0.32579 | 0.95 | 50 | 1976 | 2026 | Antrim | NI-AM | 58 | 58 | 58 | 0
CGT8 | P-TH-OCGT-DIS00-CGT8 | PWR Thermal Power Plant: Open cycle gas turbine DIS Existing Coolkeeragh OCGT | Coolkeeragh OCGT | DIS | PWRDIS | TH | Thermal Power Plant: | OCGT | Open cycle gas turbine | Gasoil | Gas Turbine | 0.32579 | 0.95 | 35 | 2005 | 2040 | Derry | NI-DY | 53 | 53 | 53 | 0
CGA | P-TH-OCGT-GAS00-CGA | PWR Thermal Power Plant: Open cycle gas turbine GAS Existing Contour Global Agg Unit | Contour Global Agg Unit | GAS | PWRGAS | TH | Thermal Power Plant: | OCGT | Open cycle gas turbine | Gas | Gas Turbine | 0.45147 | 0.95 | 35 | 2010 | 2045 | Fermanagh | NI-FH | 12 | 12.084 | 12 | 0 | [6 empty] | https://www.contourglobal.com/asset/solutions-europe
CPS | P-TH-CCGT-GAS00-CPS | PWR Thermal Power Plant: Combined cycle gas turbine GAS Existing Coolkeeragh CCGT | Coolkeeragh CCGT | GAS | PWRGAS | TH | Thermal Power Plant: | CCGT | Combined cycle gas turbine | Gas | Gas Turbine | 0.67914 | 0.9 | 35 | 2005 | 2040 | Derry | NI-DY | 408 | 412 | 408 | 0
DB1 | P-TH-CCGT-GAS00-DB1 | PWR Thermal Power Plant: Combined cycle gas turbine GAS Existing Dublin Bay CCGT | Dublin Bay CCGT | GAS | PWRGAS | TH | Thermal Power Plant: | CCGT | Combined cycle gas turbine | Gas | Gas Turbine | 0.68392 | 0.9 | 30 | 2002 | 2032 | Dublin | IE-D | 405 | 423 | 405 | 0 | 53.34 | -6.2049 | 1451.4042 | http://www.allislandproject.org/en/market_decision_documents.aspx?article=151a9561-cef9-47f2-9f48-21f6c62cef92 | 53.34 | -6.2049 | http://www.allislandproject.org/en/market_decision_documents.aspx?article=151a9561-cef9-47f2-9f48-21f6c62cef92
DBW | P-TH-ST-MSW00-DBW | PWR Thermal Power Plant: Steam turbine MSW Existing Dublin Waste to Energy | Dublin Waste to Energy | MSW | PWRMSW | TH | Thermal Power Plant: | ST | Steam turbine | Waste | Steam Turbine | 1 | 0.9 | 35 | 2014 | 2049 | Dublin | IE-D | 61 | 68.197 | 61 | 0 |  |  |  |  | 53.3419 | -6.200809 | https://tools.wmflabs.org/geohack/geohack.php?pagename=Dublin_Waste-to-Energy_Facility&params=53.341915_N_6.200809_W_
ED1 | P-TH-ST-PEA00-ED1 | PWR Thermal Power Plant: Steam turbine PEA Existing Edenderry | Edenderry | PEA | PWRPEA | TH | Thermal Power Plant: | ST | Steam turbine | Peat | Steam Turbine | 0.49466 | 0.9 | 35 | 2000 | 2035 | Offaly | IE-OY | 118 | 117.6 | 118 | Planning Permission extended | 53.2902 | -7.0845 | 19.1962 | http://www.allislandproject.org/en/market_decision_documents.aspx?article=151a9561-cef9-47f2-9f48-21f6c62cef40 | 53.2902 | -7.0845 | http://www.allislandproject.org/en/market_decision_documents.aspx?article=151a9561-cef9-47f2-9f48-21f6c62cef40
ED3 | P-TH-OCGT-DIS00-ED3 | PWR Thermal Power Plant: Open cycle gas turbine DIS Existing Cushaling | Cushaling | DIS | PWRDIS | TH | Thermal Power Plant: | OCGT | Open cycle gas turbine | Gasoil | Gas Turbine | 0.37895 | 0.95 | 30 | 2010 | 2040 | Offaly | IE-OY | 58 | 58 | 58 | 0 | 53.2926 | -7.0866 | 18.9351 | http://www.allislandproject.org/en/market_decision_documents.aspx?article=151a9561-cef9-47f2-9f48-21f6c62cef101 | 53.2926 | -7.0866 | http://www.allislandproject.org/en/market_decision_documents.aspx?article=151a9561-cef9-47f2-9f48-21f6c62cef101
ED5 | P-TH-OCGT-DIS00-ED5 | PWR Thermal Power Plant: Open cycle gas turbine DIS Existing Cushaling | Cushaling | DIS | PWRDIS | TH | Thermal Power Plant: | OCGT | Open cycle gas turbine | Gasoil | Gas Turbine | 0.37895 | 0.95 | 30 | 2010 | 2040 | Offaly | IE-OY | 58 | 58 | 58 | 0 |  |  |  |  | 53.2926 | -7.0866 | http://www.allislandproject.org/en/market_decision_documents.aspx?article=151a9561-cef9-47f2-9f48-21f6c62cef101
ER1 | P-RNW-DAM-HYD00-ER1 | PWR Renewable: Hydropower dam and reservoir HYD Existing Erne 1 | Erne 1 | HYD | PWRHYD | RNW | Renewable: | DAM | Hydropower dam and reservoir | Water | Hydro | 1 | 0.4681 | 150 | 1950 | 2100 | Donegal | IE-DL | 10 | 10 | 65 | 0 |  |  |  |  | 54.4995 | -8.1741 | https://tools.wmflabs.org/geohack/geohack.php?pagename=Cathaleen%27s_Fall_hydroelectric_power_station&params=54_29_58.21_N_8_10_26.68_W_type:landmark
ER2 | P-RNW-DAM-HYD00-ER2 | PWR Renewable: Hydropower dam and reservoir HYD Existing Erne 2 | Erne 2 | HYD | PWRHYD | RNW | Renewable: | DAM | Hydropower dam and reservoir | Water | Hydro | 1 | 0.43283 | 150 | 1950 | 2100 | Donegal | IE-DL | 10 | 10 | [6 empty] | 54.4995 | -8.1741
ER3 | P-RNW-DAM-HYD00-ER3 | PWR Renewable: Hydropower dam and reservoir HYD Existing Erne 3 | Erne 3 | HYD | PWRHYD | RNW | Renewable: | DAM | Hydropower dam and reservoir | Water | Hydro | 1 | 0.4677 | 150 | 1950 | 2100 | Donegal | IE-DL | 22.5 | 22.5 | [6 empty] | 54.4995 | -8.1741
ER4 | P-RNW-DAM-HYD00-ER4 | PWR Renewable: Hydropower dam and reservoir HYD Existing Erne 4 | Erne 4 | HYD | PWRHYD | RNW | Renewable: | DAM | Hydropower dam and reservoir | Water | Hydro | 1 | 0.40213 | 150 | 1950 | 2100 | Donegal | IE-DL | 22.5 | 22.5 | [6 empty] | 54.4995 | -8.1741
GI | P-TH-CCGT-GAS00-GI | PWR Thermal Power Plant: Combined cycle gas turbine GAS Existing Great Island CCGT | Great Island CCGT | GAS | PWRGAS | TH | Thermal Power Plant: | CCGT | Combined cycle gas turbine | Gas | Gas Turbine | 0.71434 | 0.9 | 35 | 2014 | 2049 | Wexford | IE-WX | 431 | 464 | 431 | 0 | 52.2793 | -6.9935 | 35.2584 | http://www.allislandproject.org/en/market_decision_documents.aspx?article=151a9561-cef9-47f2-9f48-21f6c62cef55 | 52.2793 | -6.9935 | http://www.allislandproject.org/en/market_decision_documents.aspx?article=151a9561-cef9-47f2-9f48-21f6c62cef55
HN2 | P-TH-CCGT-GAS00-HN2 | PWR Thermal Power Plant: Combined cycle gas turbine GAS Existing Huntstown Phase II | Huntstown Phase II | GAS | PWRGAS | TH | Thermal Power Plant: | CCGT | Combined cycle gas turbine | Gas | Gas Turbine | 0.74514 | 0.9 | 30 | 2007 | 2037 | Dublin | IE-D | 408 | 404 | 408 | 0 | 53.4119 | -6.3261 | 1412.9332 | http://www.allislandproject.org/en/market_decision_documents.aspx?article=151a9561-cef9-47f2-9f48-21f6c62cef94 | 53.4119 | -6.3261 | http://www.allislandproject.org/en/market_decision_documents.aspx?article=151a9561-cef9-47f2-9f48-21f6c62cef94
HNC | P-TH-CCGT-GAS00-HNC | PWR Thermal Power Plant: Combined cycle gas turbine GAS Existing Huntstown | Huntstown | GAS | PWRGAS | TH | Thermal Power Plant: | CCGT | Combined cycle gas turbine | Gas | Gas Turbine | 0.70365 | 0.9 | 30 | 2002 | 2032 | Dublin | IE-D | 342 | 343 | 342 | 0 | 53.4119 | -6.3261 | 1199.5943 | http://www.allislandproject.org/en/market_decision_documents.aspx?article=151a9561-cef9-47f2-9f48-21f6c62cef95 | 53.4119 | -6.3261 | http://www.allislandproject.org/en/market_decision_documents.aspx?article=151a9561-cef9-47f2-9f48-21f6c62cef95
AGU | P-TH-CCGT-DIS00-AGU | PWR Thermal Power Plant: Combined cycle gas turbine DIS Existing iPower AGU | iPower AGU | DIS | PWRDIS | TH | Thermal Power Plant: | CCGT | Combined cycle gas turbine | Gasoil | Gas Turbine | 0.33561 | 0.9 | 35 | 2011 | 2046 | Antrim | NI-AM |  | 64 | 76 | 0
IW1 | P-TH-ST-MSW00-IW1 | PWR Thermal Power Plant: Steam turbine MSW Existing Meath waste to energy | Meath waste to energy | MSW | PWRMSW | TH | Thermal Power Plant: | ST | Steam turbine | Waste | Steam Turbine | 1 | 0.9 | 50 | 2011 | 2061 | Meath | IE-MH | 17 | 17 | 17 | 0 |  |  |  |  | 53.6778 | -6.3924 | https://www.google.ie/maps/place/Indaver+Waste-to-Energy/@53.6778127,-6.394401,16z/data=!4m5!3m4!1s0x4867391929ac5fd1:0xb17b5a86f739e0c5!8m2!3d53.6774155!4d-6.392443
K1 | P-TH-ST-COA00-K1 | PWR Thermal Power Plant: Steam turbine COA Existing Kilroot Unit 1 FGD | Kilroot Unit 1 FGD | COA | PWRCOA | TH | Thermal Power Plant: | ST | Steam turbine | Coal | Steam Turbine | 0.18118 | 0.9 | 50 | 1981 | 2031 | Antrim | NI-AM | 199 | 255 | 238 | Reduces to 199 MW from mid- 2020. Assumed unavailable after 2024.
K2 | P-TH-ST-COA00-K2 | PWR Thermal Power Plant: Steam turbine COA Existing Kilroot Unit 2 FGD | Kilroot Unit 2 FGD | COA | PWRCOA | TH | Thermal Power Plant: | ST | Steam turbine | Coal | Steam Turbine | 0.18118 | 0.9 | 50 | 1982 | 2032 | Antrim | NI-AM | 199 | 258 | 238 | Reduces to 199 MW from mid- 2020. Assumed unavailable after 2024.
KGT1 | P-TH-OCGT-DIS00-KGT1 | PWR Thermal Power Plant: Open cycle gas turbine DIS Existing Kilroot GT1 | Kilroot GT1 | DIS | PWRDIS | TH | Thermal Power Plant: | OCGT | Open cycle gas turbine | Gasoil | Gas Turbine | 0.32579 | 0.95 | 35 | 2009 | 2044 | Antrim | NI-AM | 29 | 29 | 29 | 0
KGT2 | P-TH-OCGT-DIS00-KGT2 | PWR Thermal Power Plant: Open cycle gas turbine DIS Existing Kilroot GT2 | Kilroot GT2 | DIS | PWRDIS | TH | Thermal Power Plant: | OCGT | Open cycle gas turbine | Gasoil | Gas Turbine | 0.32579 | 0.95 | 35 | 2009 | 2044 | Antrim | NI-AM | 29 | 29 | 29 | 0
KGT3 | P-TH-OCGT-DIS00-KGT3 | PWR Thermal Power Plant: Open cycle gas turbine DIS Existing Kilroot GT3 | Kilroot GT3 | DIS | PWRDIS | TH | Thermal Power Plant: | OCGT | Open cycle gas turbine | Gasoil | Gas Turbine | 0.3898 | 0.95 | 35 | 2009 | 2044 | Antrim | NI-AM | 42 | 42 | 42 | 0
KGT4 | P-TH-OCGT-DIS00-KGT4 | PWR Thermal Power Plant: Open cycle gas turbine DIS Existing Kilroot GT4 | Kilroot GT4 | DIS | PWRDIS | TH | Thermal Power Plant: | OCGT | Open cycle gas turbine | Gasoil | Gas Turbine | 0.3898 | 0.95 | 35 | 2009 | 2044 | Antrim | NI-AM | 42 | 42 | 42 | 0
LE1 | P-RNW-DAM-HYD00-LE1 | PWR Renewable: Hydropower dam and reservoir HYD Existing Lee 1 | Lee 1 | HYD | PWRHYD | RNW | Renewable: | DAM | Hydropower dam and reservoir | Water | Hydro | 1 | 0.33 | 150 | 1957 | 2107 | Cork | IE-CO | 15 | 15 | 27 | 0 | 51.8833 | -8.6333 | 65.8667 | http://www.allislandproject.org/en/market_decision_documents.aspx?article=151a9561-cef9-47f2-9f48-21f6c62cef58 | 51.8833 | -8.6333 | http://www.allislandproject.org/en/market_decision_documents.aspx?article=151a9561-cef9-47f2-9f48-21f6c62cef58
LE2 | P-RNW-DAM-HYD00-LE2 | PWR Renewable: Hydropower dam and reservoir HYD Existing Lee 2 | Lee 2 | HYD | PWRHYD | RNW | Renewable: | DAM | Hydropower dam and reservoir | Water | Hydro | 1 | 0.33 | 150 | 1957 | 2107 | Cork | IE-CO | 4 | 4 | [6 empty] | 51.8833 | -8.6333 | http://www.allislandproject.org/en/market_decision_documents.aspx?article=151a9561-cef9-47f2-9f48-21f6c62cef58
LE3 | P-RNW-DAM-HYD00-LE3 | PWR Renewable: Hydropower dam and reservoir HYD Existing Lee 3 | Lee 3 | HYD | PWRHYD | RNW | Renewable: | DAM | Hydropower dam and reservoir | Water | Hydro | 1 | 0.33 | 150 | 1957 | 2107 | Cork | IE-CO | 8 | 8 | [6 empty] | 51.8833 | -8.6333 | http://www.allislandproject.org/en/market_decision_documents.aspx?article=151a9561-cef9-47f2-9f48-21f6c62cef58
LI1 | P-RNW-DAM-HYD00-LI1 | PWR Renewable: Hydropower dam and reservoir HYD Existing Liffey 1 | Liffey 1 | HYD | PWRHYD | RNW | Renewable: | DAM | Hydropower dam and reservoir | Water | Hydro | 1 | 0.10511 | 150 | 1938 | 2088 | Kildare | IE-KE | 15 | 15 | 38 | 0 |  |  |  |  | 53.1204 | -6.6081 | https://tools.wmflabs.org/geohack/geohack.php?pagename=Golden_Falls_hydroelectric_power_station&params=53.12041_N_6.6081_W_type:landmark
LI2 | P-RNW-DAM-HYD00-LI2 | PWR Renewable: Hydropower dam and reservoir HYD Existing Liffey 2 | Liffey 2 | HYD | PWRHYD | RNW | Renewable: | DAM | Hydropower dam and reservoir | Water | Hydro | 1 | 0.10378 | 150 | 1938 | 2088 | Kildare | IE-KE | 15 | 15 | [6 empty] | 53.1204 | -6.6081 | https://tools.wmflabs.org/geohack/geohack.php?pagename=Golden_Falls_hydroelectric_power_station&params=53.12041_N_6.6081_W_type:landmark
LI4 | P-RNW-DAM-HYD00-LI4 | PWR Renewable: Hydropower dam and reservoir HYD Existing Liffey 4 | Liffey 4 | HYD | PWRHYD | RNW | Renewable: | DAM | Hydropower dam and reservoir | Water | Hydro | 1 | 0.10583 | 150 | 1938 | 2088 | Kildare | IE-KE | 4 | 4 | [6 empty] | 53.1204 | -6.6081
LI5 | P-RNW-DAM-HYD00-LI5 | PWR Renewable: Hydropower dam and reservoir HYD Existing Liffey 5 | Liffey 5 | HYD | PWRHYD | RNW | Renewable: | DAM | Hydropower dam and reservoir | Water | Hydro | 1 | 0.10623 | 150 | 1938 | 2088 | Kildare | IE-KE | 4 | 4 | [6 empty] | 53.1204 | -6.6081
Lisahally | P-TH-ST-BIO00-Lisahally | PWR Thermal Power Plant: Steam turbine BIO Existing Maydown | Maydown | BIO | PWRBIO | TH | Thermal Power Plant: | ST | Steam turbine | Waste wood | 0 | 0.4 | 0.9 | 35 | 2014 | 2049 | Derry | NI-DY | 17.6 | 17.6 | 18 | Not in Capacity Market, but assumed available for capacity requirement
LR4 | P-TH-ST-PEA00-LR4 | PWR Thermal Power Plant: Steam turbine PEA Existing Lough Ree | Lough Ree | PEA | PWRPEA | TH | Thermal Power Plant: | ST | Steam turbine | Peat | Steam Turbine | 0.40858 | 0.9 | 35 | 2004 | 2039 | Longford | IE-LD | 93 | 93 | 91 | PSO levy runs out in 2019 |  |  |  |  | 53.6744 | -7.9839 | https://tools.wmflabs.org/geohack/geohack.php?pagename=Lough_Ree_Power_Station&params=53_40_28_N_07_59_02_W_type:landmark_region:IE
MP1 | P-TH-ST-COA00-MP1 | PWR Thermal Power Plant: Steam turbine COA Existing Moneypoint 1 | Moneypoint 1 | COA | PWRCOA | TH | Thermal Power Plant: | ST | Steam turbine | Coal | Steam Turbine | 0.33657 | 0.9 | 38 | 1987 | 2025 | Clare | IE-CE | 285 | 285 | 285 | To close by 1st July 2025 due to CEP | 52.6074 | -9.4237 | 6484 | https://endcoal.org/global-coal-plant-tracker/ | 52.6074 | -9.4237 | https://endcoal.org/global-coal-plant-tracker/
MP2 | P-TH-ST-COA00-MP2 | PWR Thermal Power Plant: Steam turbine COA Existing Moneypoint 2 | Moneypoint 2 | COA | PWRCOA | TH | Thermal Power Plant: | ST | Steam turbine | Coal | Steam Turbine | 0.33657 | 0.9 | 38 | 1987 | 2025 | Clare | IE-CE | 285 | 285 | 285 | To close by 1st July 2025 due to CEP |  |  |  |  | 52.6074 | -9.4237 | https://endcoal.org/global-coal-plant-tracker/
MP3 | P-TH-ST-COA00-MP3 | PWR Thermal Power Plant: Steam turbine COA Existing Moneypoint 3 | Moneypoint 3 | COA | PWRCOA | TH | Thermal Power Plant: | ST | Steam turbine | Coal | Steam Turbine | 0.33657 | 0.9 | 38 | 1987 | 2025 | Clare | IE-CE | 285 | 285 | 285 | To close by 1st July 2025 due to CEP |  |  |  |  | 52.6074 | -9.4237 | https://endcoal.org/global-coal-plant-tracker/
MRC | P-TH-OCGT-GAS00-MRC | PWR Thermal Power Plant: Open cycle gas turbine GAS Existing Marina | Marina | GAS | PWRGAS | TH | Thermal Power Plant: | OCGT | Open cycle gas turbine | Gas | #N/A | 0.36611 | 0.95 | 70 | 1954 | 2024 | Cork | #N/A | 0 | 95 | #N/A | Unsuccessful in the Capacity Market auction, and to be shut by end of 2018 | 51.9 | -8.4458 | 307.7676 | http://www.allislandproject.org/en/market_decision_documents.aspx?article=151a9561-cef9-47f2-9f48-21f6c62cef69 | 51.9 | -8.4458 | http://www.allislandproject.org/en/market_decision_documents.aspx?article=151a9561-cef9-47f2-9f48-21f6c62cef69
NW5 | P-TH-OCGT-GAS00-NW5 | PWR Thermal Power Plant: Open cycle gas turbine GAS Existing North Wall 5 | North Wall 5 | GAS | PWRGAS | TH | Thermal Power Plant: | OCGT | Open cycle gas turbine | Gas | Gas Turbine | 0.40509 | 0.95 | 30 | 2012 | 2042 | Dublin | IE-D | 104 | 109 | 104 | 3 Year outage. To return in 2023 at a similar size |  |  |  |  | 53.3502 | -6.2111 | http://globalenergyobservatory.org/
PBA | P-TH-CCGT-GAS00-PBA | PWR Thermal Power Plant: Combined cycle gas turbine GAS Existing Poolbeg C_A | Poolbeg C_A | GAS | PWRGAS | TH | Thermal Power Plant: | CCGT | Combined cycle gas turbine | Gas | Gas Turbine | 0.58382 | 0.9 | 30 | 2000 | 2030 | Dublin | IE-D | 256 | 256 | 230 | 0 | 53.3396 | -6.1867 | 1678.7326 | http://www.allislandproject.org/en/market_decision_documents.aspx?article=151a9561-cef9-47f2-9f48-21f6c62cef72 | 53.3396 | -6.1867 | http://www.allislandproject.org/en/market_decision_documents.aspx?article=151a9561-cef9-47f2-9f48-21f6c62cef72
PBB | P-TH-CCGT-GAS00-PBB | PWR Thermal Power Plant: Combined cycle gas turbine GAS Existing Poolbeg C_B | Poolbeg C_B | GAS | PWRGAS | TH | Thermal Power Plant: | CCGT | Combined cycle gas turbine | Gas | Gas Turbine | 0.58382 | 0.9 | 30 | 2000 | 2030 | Dublin | IE-D | 256 | 256 | 230 | 0 |  |  |  |  | 53.3396 | -6.1867 | http://www.allislandproject.org/en/market_decision_documents.aspx?article=151a9561-cef9-47f2-9f48-21f6c62cef72
RH1 | P-TH-OCGT-DIS00-RH1 | PWR Thermal Power Plant: Open cycle gas turbine DIS Existing Rhode 1 | Rhode 1 | DIS | PWRDIS | TH | Thermal Power Plant: | OCGT | Open cycle gas turbine | Gasoil | Gas Turbine | 0.3665 | 0.95 | 30 | 2004 | 2034 | Offaly | IE-OY | 52 | 52 | 52 | 0 | 53.3594 | -7.213 | 16.9763 | http://www.allislandproject.org/en/market_decision_documents.aspx?article=151a9561-cef9-47f2-9f48-21f6c62cef73 | 53.3594 | -7.213 | http://www.allislandproject.org/en/market_decision_documents.aspx?article=151a9561-cef9-47f2-9f48-21f6c62cef73
RH2 | P-TH-OCGT-DIS00-RH2 | PWR Thermal Power Plant: Open cycle gas turbine DIS Existing Rhode 2 | Rhode 2 | DIS | PWRDIS | TH | Thermal Power Plant: | OCGT | Open cycle gas turbine | Gasoil | Gas Turbine | 0.3665 | 0.95 | 30 | 2004 | 2034 | Offaly | IE-OY | 52 | 52 | 52 | 0 |  |  |  |  | 53.3594 | -7.213 | http://www.allislandproject.org/en/market_decision_documents.aspx?article=151a9561-cef9-47f2-9f48-21f6c62cef73
SK3 | P-TH-OCGT-GAS00-SK3 | PWR Thermal Power Plant: Open cycle gas turbine GAS Existing Sealrock 3 (Aughinish CHP) | Sealrock 3 (Aughinish CHP) | GAS | PWRGAS | TH | Thermal Power Plant: | OCGT | Open cycle gas turbine | Gas | Gas Turbine | 0.72 | 0.93 | 35 | 2005 | 2040 | Limerick | IE-LK | 83 | 83 | 81 | 0 | 52.6324 | -9.0596 | 580.5617 | http://www.allislandproject.org/en/market_decision_documents.aspx?article=151a9561-cef9-47f2-9f48-21f6c62cef38 | 52.6324 | -9.0596 | http://www.allislandproject.org/en/market_decision_documents.aspx?article=151a9561-cef9-47f2-9f48-21f6c62cef38
SK4 | P-TH-OCGT-GAS00-SK4 | PWR Thermal Power Plant: Open cycle gas turbine GAS Existing Sealrock 4 (Aughinish CHP) | Sealrock 4 (Aughinish CHP) | GAS | PWRGAS | TH | Thermal Power Plant: | OCGT | Open cycle gas turbine | Gas | Gas Turbine | 0.72 | 0.93 | 35 | 2005 | 2040 | Limerick | IE-LK | 83 | 83 | 81 | 0 |  |  |  |  | 52.6324 | -9.0596 | http://www.allislandproject.org/en/market_decision_documents.aspx?article=151a9561-cef9-47f2-9f48-21f6c62cef38
TB1 | P-TH-ST-HFO00-TB1 | PWR Thermal Power Plant: Steam turbine HFO Existing Tarbert Unit 1 | Tarbert Unit 1 | HFO | PWRHFO | TH | Thermal Power Plant: | ST | Steam turbine | Oil | Steam Turbine | 0.30848 | 0.95 | 53 | 1969 | 2022 | Kerry | IE-KY | 54 | 54 | 54 | To be shut by end of 2023 | 52.5893 | -9.3632 | 79.6578 | http://www.allislandproject.org/en/market_decision_documents.aspx?article=151a9561-cef9-47f2-9f48-21f6c62cef75 | 52.5893 | -9.3632 | http://www.allislandproject.org/en/market_decision_documents.aspx?article=151a9561-cef9-47f2-9f48-21f6c62cef75
TB2 | P-TH-ST-HFO00-TB2 | PWR Thermal Power Plant: Steam turbine HFO Existing Tarbert Unit 2 | Tarbert Unit 2 | HFO | PWRHFO | TH | Thermal Power Plant: | ST | Steam turbine | Oil | Steam Turbine | 0.30848 | 0.95 | 53 | 1969 | 2022 | Kerry | IE-KY | 54 | 54 | 54 | To be shut by end of 2023 |  |  |  |  | 52.5893 | -9.3632 | http://www.allislandproject.org/en/market_decision_documents.aspx?article=151a9561-cef9-47f2-9f48-21f6c62cef75
TB3 | P-TH-ST-HFO00-TB3 | PWR Thermal Power Plant: Steam turbine HFO Existing Tarbert Unit 3 | Tarbert Unit 3 | HFO | PWRHFO | TH | Thermal Power Plant: | ST | Steam turbine | Oil | Steam Turbine | 0.41914 | 0.95 | 53 | 1969 | 2022 | Kerry | IE-KY | 243 | 243 | 241 | To be shut by end of 2023 |  |  |  |  | 52.5893 | -9.3632 | http://www.allislandproject.org/en/market_decision_documents.aspx?article=151a9561-cef9-47f2-9f48-21f6c62cef75
TB4 | P-TH-ST-HFO00-TB4 | PWR Thermal Power Plant: Steam turbine HFO Existing Tarbert Unit 4 | Tarbert Unit 4 | HFO | PWRHFO | TH | Thermal Power Plant: | ST | Steam turbine | Oil | Steam Turbine | 0.40147 | 0.95 | 53 | 1969 | 2022 | Kerry | IE-KY | 243 | 243 | 241 | To be shut by end of 2023 |  |  |  |  | 52.5893 | -9.3632 | http://www.allislandproject.org/en/market_decision_documents.aspx?article=151a9561-cef9-47f2-9f48-21f6c62cef75
TH1 | P-STG-PS-HYD00-TH1 | PWR Storage: Pumped Storage HYD Existing Turlough Hill 1 | Turlough Hill 1 | HYD | PWRHYD | STG | Storage: | PS | Pumped Storage | Water | Storage | 1 | 0.16562 | 150 | 1974 | 2124 | Wicklow | IE-WW | 73 | 73 | 292 | 0 | 53.0242 | -6.4164 | 712.3358 | http://www.allislandproject.org/en/market_decision_documents.aspx?article=151a9561-cef9-47f2-9f48-21f6c62cef79 | 53.0242 | -6.4164 | http://www.allislandproject.org/en/market_decision_documents.aspx?article=151a9561-cef9-47f2-9f48-21f6c62cef79
TH2 | P-STG-PS-HYD00-TH2 | PWR Storage: Pumped Storage HYD Existing Turlough Hill 2 | Turlough Hill 2 | HYD | PWRHYD | STG | Storage: | PS | Pumped Storage | Water | Storage | 1 | 0.16369 | 150 | 1974 | 2124 | Wicklow | IE-WW | 73 | 73 | [6 empty] | 53.0242 | -6.4164 | http://www.allislandproject.org/en/market_decision_documents.aspx?article=151a9561-cef9-47f2-9f48-21f6c62cef79
TH3 | P-STG-PS-HYD00-TH3 | PWR Storage: Pumped Storage HYD Existing Turlough Hill 3 | Turlough Hill 3 | HYD | PWRHYD | STG | Storage: | PS | Pumped Storage | Water | Storage | 1 | 0.15698 | 150 | 1974 | 2124 | Wicklow | IE-WW | 73 | 73 | [6 empty] | 53.0242 | -6.4164 | http://www.allislandproject.org/en/market_decision_documents.aspx?article=151a9561-cef9-47f2-9f48-21f6c62cef79
TH4 | P-STG-PS-HYD00-TH4 | PWR Storage: Pumped Storage HYD Existing Turlough Hill 4 | Turlough Hill 4 | HYD | PWRHYD | STG | Storage: | PS | Pumped Storage | Water | Storage | 1 | 0.15462 | 150 | 1974 | 2124 | Wicklow | IE-WW | 73 | 73 | [6 empty] | 53.0242 | -6.4164 | http://www.allislandproject.org/en/market_decision_documents.aspx?article=151a9561-cef9-47f2-9f48-21f6c62cef79
TP1 | P-TH-OCGT-DIS00-TP1 | PWR Thermal Power Plant: Open cycle gas turbine DIS Existing Tawnaghmore 1 | Tawnaghmore 1 | DIS | PWRDIS | TH | Thermal Power Plant: | OCGT | Open cycle gas turbine | Gasoil | Gas Turbine | 0.37552 | 0.95 | 30 | 2003 | 2033 | Mayo | IE-MO | 52 | 52 | 52 | 0 | 54.1934 | -9.2206 | 16.9763 | http://www.allislandproject.org/en/market_decision_documents.aspx?article=151a9561-cef9-47f2-9f48-21f6c62cef83 | 54.1934 | -9.2206 | http://www.allislandproject.org/en/market_decision_documents.aspx?article=151a9561-cef9-47f2-9f48-21f6c62cef83
TP3 | P-TH-OCGT-DIS00-TP3 | PWR Thermal Power Plant: Open cycle gas turbine DIS Existing Tawnaghmore 3 | Tawnaghmore 3 | DIS | PWRDIS | TH | Thermal Power Plant: | OCGT | Open cycle gas turbine | Gasoil | Gas Turbine | 0.37552 | 0.95 | 30 | 2003 | 2033 | Mayo | IE-MO | 52 | 52 | 52 | 0 |  |  |  |  | 54.1934 | -9.2206 | http://www.allislandproject.org/en/market_decision_documents.aspx?article=151a9561-cef9-47f2-9f48-21f6c62cef83
TY | P-TH-CCGT-GAS00-TY | PWR Thermal Power Plant: Combined cycle gas turbine GAS Existing Tynagh | Tynagh | GAS | PWRGAS | TH | Thermal Power Plant: | CCGT | Combined cycle gas turbine | Gas | Gas Turbine | 0.67896 | 0.9 | 30 | 2006 | 2036 | Galway | IE-G | 404 | 404 | 400 | 0 | 53.1658 | -8.381 | 1358.7242 | http://www.allislandproject.org/en/market_decision_documents.aspx?article=151a9561-cef9-47f2-9f48-21f6c62cef93 | 53.1658 | -8.381 | http://www.allislandproject.org/en/market_decision_documents.aspx?article=151a9561-cef9-47f2-9f48-21f6c62cef93
WG | P-TH-CCGT-GAS00-WG | PWR Thermal Power Plant: Combined cycle gas turbine GAS Existing Whitegate | Whitegate | GAS | PWRGAS | TH | Thermal Power Plant: | CCGT | Combined cycle gas turbine | Gas | Gas Turbine | 0.74792 | 0.9 | 30 | 2010 | 2040 | Cork | IE-CO | 445 | 445 | 444 | 0 | 51.8161 | -8.2511 | 1556.325 | http://www.allislandproject.org/en/market_decision_documents.aspx?article=151a9561-cef9-47f2-9f48-21f6c62cef97 | 51.8161 | -8.2511 | http://www.allislandproject.org/en/market_decision_documents.aspx?article=151a9561-cef9-47f2-9f48-21f6c62cef97
WO4 | P-TH-ST-PEA00-WO4 | PWR Thermal Power Plant: Steam turbine PEA Existing West Offaly | West Offaly | PEA | PWRPEA | TH | Thermal Power Plant: | ST | Steam turbine | Peat | Steam Turbine | 0.41575 | 0.9 | 30 | 2005 | 2035 | Offaly | IE-OY | 140 | 140 | 137 | PSO levy runs out in 2019 | 53.2735 | -8.0403 | 467 | http://www.allislandproject.org/en/market_decision_documents.aspx?article=151a9561-cef9-47f2-9f48-21f6c62cef84 | 53.2735 | -8.0403 | http://www.allislandproject.org/en/market_decision_documents.aspx?article=151a9561-cef9-47f2-9f48-21f6c62cef84

## Processes
Transmission network
| ~FI_Process: IE,National | [10 empty] | ~FI_T: IE,National | [10 empty] | ~FI_T: IE,National |  |  |  |  | ~FI_T: IE,National
| Sets | *Region | TechName | TechDesc | Tact | Tcap | Tslvl | PrimaryCG | *Region | TechName | Comm-IN | Comm-OUT | EFF | AFA | Life | Cap2Act | *CHPR | *CEH | *Region | TechName | Comm-IN | Comm-OUT | YEAR | NCAP_Pasti | *Region | TechName | Comm-IN | Comm-OUT | NCAP_BND~0 |  | ~FI_Process: IE,National | [10 empty] | ~FI_T: IE,National
| * | [8 empty] | *Technology Name | Input Commodity | Output Commodity | Efficiency | Availability factor | Years |  |  |  |  | *Technology Name | Input Commodity | Output Commodity |  |  |  | *Technology Name | Input Commodity | Output Commodity |  |  | Sets | TechName | TechDesc | Tact | Tcap | Tslvl | PrimaryCG |  | TechName | *TechDesc | Comm-IN | Comm-OUT | EFF | ACT_COST | Cap2Act
AA1 | ELE | Clare | P-RNW-DAM-HYD00-AA1 | PWR Renewable: Hydropower dam and reservoir HYD Existing Ardnacrusha 1 | PJ | GW | DAYNITE | ELCC | Clare | P-RNW-DAM-HYD00-AA1 | PWRHYD | ELCC | 1 | 0.44535 | 150 | 31.536 |  |  | Clare | P-RNW-DAM-HYD00-AA1 | PWRHYD | ELCC | 1929 | 0.021 | Clare | P-RNW-DAM-HYD00-AA1 | PWRHYD | ELCC | 2 |  | * | [7 empty] | *Technology Name | Technology Description | Input Commodity | Output Commodity | % | €/GJ
AA2 | ELE | Clare | P-RNW-DAM-HYD00-AA2 | PWR Renewable: Hydropower dam and reservoir HYD Existing Ardnacrusha 2 | PJ | GW | DAYNITE | ELCC | Clare | P-RNW-DAM-HYD00-AA2 | PWRHYD | ELCC | 1 | 0.44645 | 150 | 31.536 |  |  | Clare | P-RNW-DAM-HYD00-AA2 | PWRHYD | ELCC | 1929 | 0.022 | Clare | P-RNW-DAM-HYD00-AA2 | PWRHYD | ELCC | 2 |  | ELE | GRID | Electricity Transmission Grid | PJ | GW | DAYNITE | ELCD |  | GRID | Electricity Transmission Grid | ELCC | ELCD | 93% |  | 31.536
AA3 | ELE | Clare | P-RNW-DAM-HYD00-AA3 | PWR Renewable: Hydropower dam and reservoir HYD Existing Ardnacrusha 3 | PJ | GW | DAYNITE | ELCC | Clare | P-RNW-DAM-HYD00-AA3 | PWRHYD | ELCC | 1 | 0.44224 | 150 | 31.536 |  |  | Clare | P-RNW-DAM-HYD00-AA3 | PWRHYD | ELCC | 1929 | 0.019 | Clare | P-RNW-DAM-HYD00-AA3 | PWRHYD | ELCC | 2
AA4 | ELE | Clare | P-RNW-DAM-HYD00-AA4 | PWR Renewable: Hydropower dam and reservoir HYD Existing Ardnacrusha 4 | PJ | GW | DAYNITE | ELCC | Clare | P-RNW-DAM-HYD00-AA4 | PWRHYD | ELCC | 1 | 0.44786 | 150 | 31.536 |  |  | Clare | P-RNW-DAM-HYD00-AA4 | PWRHYD | ELCC | 1929 | 0.024 | Clare | P-RNW-DAM-HYD00-AA4 | PWRHYD | ELCC | 2
ADC | ELE | Cork | P-TH-CCGT-GAS00-ADC | PWR Thermal Power Plant: Combined cycle gas turbine GAS Existing Aghada CCGT | PJ | GW | DAYNITE | ELCC | Cork | P-TH-CCGT-GAS00-ADC | PWRGAS | ELCC | 0.6972 | 0.9 | 30 | 31.536 |  |  | Cork | P-TH-CCGT-GAS00-ADC | PWRGAS | ELCC | 2010 | 0.431 | Cork | P-TH-CCGT-GAS00-ADC | PWRGAS | ELCC | 2
AT1 | ELE | Cork | P-TH-OCGT-GAS00-AT1 | PWR Thermal Power Plant: Open cycle gas turbine GAS Existing Aghada CT 1 | PJ | GW | DAYNITE | ELCC | Cork | P-TH-OCGT-GAS00-AT1 | PWRGAS | ELCC | 0.41664 | 0.95 | 43 | 31.536 |  |  | Cork | P-TH-OCGT-GAS00-AT1 | PWRGAS | ELCC | 1980 | 0.09 | Cork | P-TH-OCGT-GAS00-AT1 | PWRGAS | ELCC | 2
AT2 | ELE | Cork | P-TH-OCGT-GAS00-AT2 | PWR Thermal Power Plant: Open cycle gas turbine GAS Existing Aghada CT 2 | PJ | GW | DAYNITE | ELCC | Cork | P-TH-OCGT-GAS00-AT2 | PWRGAS | ELCC | 0.41664 | 0.95 | 44 | 31.536 |  |  | Cork | P-TH-OCGT-GAS00-AT2 | PWRGAS | ELCC | 1980 | 0.09 | Cork | P-TH-OCGT-GAS00-AT2 | PWRGAS | ELCC | 2 |  | ~FI_T: IE,National
AT4 | ELE | Cork | P-TH-OCGT-GAS00-AT4 | PWR Thermal Power Plant: Open cycle gas turbine GAS Existing Aghada CT 4 | PJ | GW | DAYNITE | ELCC | Cork | P-TH-OCGT-GAS00-AT4 | PWRGAS | ELCC | 0.41664 | 0.95 | 44 | 31.536 |  |  | Cork | P-TH-OCGT-GAS00-AT4 | PWRGAS | ELCC | 1980 | 0.09 | Cork | P-TH-OCGT-GAS00-AT4 | PWRGAS | ELCC | 2 |  | Sets | TechName | TechDesc | Tact | Tcap | Tslvl | PrimaryCG
B10 | ELE | Antrim | P-TH-CCGT-GAS00-B10 | PWR Thermal Power Plant: Combined cycle gas turbine GAS Existing Ballylumford CCGT Unit 10 | PJ | GW | DAYNITE | ELCC | Antrim | P-TH-CCGT-GAS00-B10 | PWRGAS | ELCC | 0.5997 | 0.9 | 35 | 31.536 |  |  | Antrim | P-TH-CCGT-GAS00-B10 | PWRGAS | ELCC | 2003 | 0.101 | Antrim | P-TH-CCGT-GAS00-B10 | PWRGAS | ELCC | 2 |  | *
B31 | ELE | Antrim | P-TH-CCGT-GAS00-B31 | PWR Thermal Power Plant: Combined cycle gas turbine GAS Existing Ballylumford CCGT Unit 31 | PJ | GW | DAYNITE | ELCC | Antrim | P-TH-CCGT-GAS00-B31 | PWRGAS | ELCC | 0.62992 | 0.9 | 35 | 31.536 |  |  | Antrim | P-TH-CCGT-GAS00-B31 | PWRGAS | ELCC | 2003 | 0.247 | Antrim | P-TH-CCGT-GAS00-B31 | PWRGAS | ELCC | 2 |  | ELE | P-RNW-WIN-ON00-ROI | Existing Power Plant - Wind ROI | PJ | GW | DAYNITE | ELCC
B32 | ELE | Antrim | P-TH-CCGT-GAS00-B32 | PWR Thermal Power Plant: Combined cycle gas turbine GAS Existing Ballylumford CCGT Unit 32 | PJ | GW | DAYNITE | ELCC | Antrim | P-TH-CCGT-GAS00-B32 | PWRGAS | ELCC | 0.62992 | 0.9 | 35 | 31.536 |  |  | Antrim | P-TH-CCGT-GAS00-B32 | PWRGAS | ELCC | 2003 | 0.247 | Antrim | P-TH-CCGT-GAS00-B32 | PWRGAS | ELCC | 2
BGT1 | ELE | Antrim | P-TH-OCGT-DIS00-BGT1 | PWR Thermal Power Plant: Open cycle gas turbine DIS Existing Ballylumford GT1 | PJ | GW | DAYNITE | ELCC | Antrim | P-TH-OCGT-DIS00-BGT1 | PWRDIS | ELCC | 0.32579 | 0.95 | 50 | 31.536 |  |  | Antrim | P-TH-OCGT-DIS00-BGT1 | PWRDIS | ELCC | 1976 | 0.058 | Antrim | P-TH-OCGT-DIS00-BGT1 | PWRDIS | ELCC | 2
BGT2 | ELE | Antrim | P-TH-OCGT-DIS00-BGT2 | PWR Thermal Power Plant: Open cycle gas turbine DIS Existing Ballylumford GT2 | PJ | GW | DAYNITE | ELCC | Antrim | P-TH-OCGT-DIS00-BGT2 | PWRDIS | ELCC | 0.32579 | 0.95 | 50 | 31.536 |  |  | Antrim | P-TH-OCGT-DIS00-BGT2 | PWRDIS | ELCC | 1976 | 0.058 | Antrim | P-TH-OCGT-DIS00-BGT2 | PWRDIS | ELCC | 2 |  |  |  |  | ~FI_T: IE,National
CGT8 | ELE | Derry | P-TH-OCGT-DIS00-CGT8 | PWR Thermal Power Plant: Open cycle gas turbine DIS Existing Coolkeeragh OCGT | PJ | GW | DAYNITE | ELCC | Derry | P-TH-OCGT-DIS00-CGT8 | PWRDIS | ELCC | 0.32579 | 0.95 | 35 | 31.536 |  |  | Derry | P-TH-OCGT-DIS00-CGT8 | PWRDIS | ELCC | 2005 | 0.053 | Derry | P-TH-OCGT-DIS00-CGT8 | PWRDIS | ELCC | 2 |  | TechName | *TechDesc | Comm-IN | Comm-OUT | EFF | AFA | Life | Cap2Act
CGA | ELE | Fermanagh | P-TH-OCGT-GAS00-CGA | PWR Thermal Power Plant: Open cycle gas turbine GAS Existing Contour Global Agg Unit | PJ | GW | DAYNITE | ELCC | Fermanagh | P-TH-OCGT-GAS00-CGA | PWRGAS | ELCC | 0.45147 | 0.95 | 35 | 31.536 |  |  | Fermanagh | P-TH-OCGT-GAS00-CGA | PWRGAS | ELCC | 2010 | 0.012 | Fermanagh | P-TH-OCGT-GAS00-CGA | PWRGAS | ELCC | 2 |  | *Technology Name | Technology Description | Input Commodity | Output Commodity | Efficiency | Availability factor | Years
CPS | ELE | Derry | P-TH-CCGT-GAS00-CPS | PWR Thermal Power Plant: Combined cycle gas turbine GAS Existing Coolkeeragh CCGT | PJ | GW | DAYNITE | ELCC | Derry | P-TH-CCGT-GAS00-CPS | PWRGAS | ELCC | 0.67914 | 0.9 | 35 | 31.536 |  |  | Derry | P-TH-CCGT-GAS00-CPS | PWRGAS | ELCC | 2005 | 0.408 | Derry | P-TH-CCGT-GAS00-CPS | PWRGAS | ELCC | 2 |  | P-RNW-WIN-ON00-ROI | Existing Power Plant - Wind ROI | PWRWIN | ELCC | 100% | 28.5% | 25 | 31.536
DB1 | ELE | Dublin | P-TH-CCGT-GAS00-DB1 | PWR Thermal Power Plant: Combined cycle gas turbine GAS Existing Dublin Bay CCGT | PJ | GW | DAYNITE | ELCC | Dublin | P-TH-CCGT-GAS00-DB1 | PWRGAS | ELCC | 0.68392 | 0.9 | 30 | 31.536 |  |  | Dublin | P-TH-CCGT-GAS00-DB1 | PWRGAS | ELCC | 2002 | 0.405 | Dublin | P-TH-CCGT-GAS00-DB1 | PWRGAS | ELCC | 2
ED1 | ELE | Offaly | P-TH-ST-PEA00-ED1 | PWR Thermal Power Plant: Steam turbine PEA Existing Edenderry | PJ | GW | DAYNITE | ELCC | Offaly | P-TH-ST-PEA00-ED1 | PWRPEA | ELCC | 0.49466 | 0.9 | 35 | 31.536 |  |  | Offaly | P-TH-ST-PEA00-ED1 | PWRPEA | ELCC | 2000 | 0.118 | Offaly | P-TH-ST-PEA00-ED1 | PWRPEA | ELCC | 2
ED3 | ELE | Offaly | P-TH-OCGT-DIS00-ED3 | PWR Thermal Power Plant: Open cycle gas turbine DIS Existing Cushaling | PJ | GW | DAYNITE | ELCC | Offaly | P-TH-OCGT-DIS00-ED3 | PWRDIS | ELCC | 0.37895 | 0.95 | 30 | 31.536 |  |  | Offaly | P-TH-OCGT-DIS00-ED3 | PWRDIS | ELCC | 2010 | 0.058 | Offaly | P-TH-OCGT-DIS00-ED3 | PWRDIS | ELCC | 2 |  |  |  |  | ~FI_T: NCAP_Pasti
ED5 | ELE | Offaly | P-TH-OCGT-DIS00-ED5 | PWR Thermal Power Plant: Open cycle gas turbine DIS Existing Cushaling | PJ | GW | DAYNITE | ELCC | Offaly | P-TH-OCGT-DIS00-ED5 | PWRDIS | ELCC | 0.37895 | 0.95 | 30 | 31.536 |  |  | Offaly | P-TH-OCGT-DIS00-ED5 | PWRDIS | ELCC | 2010 | 0.058 | Offaly | P-TH-OCGT-DIS00-ED5 | PWRDIS | ELCC | 2 |  | Region | TechName | Comm-IN | Comm-OUT | 1992 | 1997 | 1998 | 1999 | 2000 | 2001 | 2002 | 2003 | 2004 | 2005 | 2006 | 2007 | 2008 | 2009 | 2010 | 2011 | 2012 | 2013 | 2014 | 2015 | 2016 | 2017 | 2018 | NCAP_BND~FX~2019 | NCAP_BND~FX~2020 | NCAP_BND~FX~2021 | NCAP_BND~2022 | NCAP_BND~2023 | NCAP_BND~2024 | NCAP_BND~2025 | NCAP_BND~2026 | NCAP_BND~2027 | NCAP_BND~2028
ER1 | ELE | Donegal | P-RNW-DAM-HYD00-ER1 | PWR Renewable: Hydropower dam and reservoir HYD Existing Erne 1 | PJ | GW | DAYNITE | ELCC | Donegal | P-RNW-DAM-HYD00-ER1 | PWRHYD | ELCC | 1 | 0.4681 | 150 | 31.536 |  |  | Donegal | P-RNW-DAM-HYD00-ER1 | PWRHYD | ELCC | 1950 | 0.01 | Donegal | P-RNW-DAM-HYD00-ER1 | PWRHYD | ELCC | 2 |  | * | *Technology Name | Input Commodity | Output Commodity | [23 empty] | GW | GW | GW | GW | GW | GW | GW | GW | GW | GW | bar: 1992 to 2018
ER2 | ELE | Donegal | P-RNW-DAM-HYD00-ER2 | PWR Renewable: Hydropower dam and reservoir HYD Existing Erne 2 | PJ | GW | DAYNITE | ELCC | Donegal | P-RNW-DAM-HYD00-ER2 | PWRHYD | ELCC | 1 | 0.43283 | 150 | 31.536 |  |  | Donegal | P-RNW-DAM-HYD00-ER2 | PWRHYD | ELCC | 1950 | 0.01 | Donegal | P-RNW-DAM-HYD00-ER2 | PWRHYD | ELCC | 2 |  | IE,National | P-RNW-WIN-ON00-ROI | PWRWIN | ELCC | 0.006 | 0.051 | 0.005 | 0.009 | 0.044 | 0.003 | 0.012 | 0.065 | 0.151 | 0.161 | 0.139 | 0.099 | 0.219 | 0.319 | 0.114 | 0.229 | 0.015 | 0.389 | 0.25 | 0.16 | 0.32 | 0.55 | 0.19 | 0.515 | 0.235 | 0.116 | 0.116 | 0.116 | 0.116 | 0.591 | 0.184 | 0.184 | 0.184
ER3 | ELE | Donegal | P-RNW-DAM-HYD00-ER3 | PWR Renewable: Hydropower dam and reservoir HYD Existing Erne 3 | PJ | GW | DAYNITE | ELCC | Donegal | P-RNW-DAM-HYD00-ER3 | PWRHYD | ELCC | 1 | 0.4677 | 150 | 31.536 |  |  | Donegal | P-RNW-DAM-HYD00-ER3 | PWRHYD | ELCC | 1950 | 0.0225 | Donegal | P-RNW-DAM-HYD00-ER3 | PWRHYD | ELCC | 2
ER4 | ELE | Donegal | P-RNW-DAM-HYD00-ER4 | PWR Renewable: Hydropower dam and reservoir HYD Existing Erne 4 | PJ | GW | DAYNITE | ELCC | Donegal | P-RNW-DAM-HYD00-ER4 | PWRHYD | ELCC | 1 | 0.40213 | 150 | 31.536 |  |  | Donegal | P-RNW-DAM-HYD00-ER4 | PWRHYD | ELCC | 1950 | 0.0225 | Donegal | P-RNW-DAM-HYD00-ER4 | PWRHYD | ELCC | 2
GI | ELE | Wexford | P-TH-CCGT-GAS00-GI | PWR Thermal Power Plant: Combined cycle gas turbine GAS Existing Great Island CCGT | PJ | GW | DAYNITE | ELCC | Wexford | P-TH-CCGT-GAS00-GI | PWRGAS | ELCC | 0.71434 | 0.9 | 35 | 31.536 |  |  | Wexford | P-TH-CCGT-GAS00-GI | PWRGAS | ELCC | 2014 | 0.431 | Wexford | P-TH-CCGT-GAS00-GI | PWRGAS | ELCC | 2 |  |  |  | ~FI_T: IE,National
HN2 | ELE | Dublin | P-TH-CCGT-GAS00-HN2 | PWR Thermal Power Plant: Combined cycle gas turbine GAS Existing Huntstown Phase II | PJ | GW | DAYNITE | ELCC | Dublin | P-TH-CCGT-GAS00-HN2 | PWRGAS | ELCC | 0.74514 | 0.9 | 30 | 31.536 |  |  | Dublin | P-TH-CCGT-GAS00-HN2 | PWRGAS | ELCC | 2007 | 0.408 | Dublin | P-TH-CCGT-GAS00-HN2 | PWRGAS | ELCC | 2 |  | TechName | Comm-IN | Comm-OUT | NCAP_BND~0
HNC | ELE | Dublin | P-TH-CCGT-GAS00-HNC | PWR Thermal Power Plant: Combined cycle gas turbine GAS Existing Huntstown | PJ | GW | DAYNITE | ELCC | Dublin | P-TH-CCGT-GAS00-HNC | PWRGAS | ELCC | 0.70365 | 0.9 | 30 | 31.536 |  |  | Dublin | P-TH-CCGT-GAS00-HNC | PWRGAS | ELCC | 2002 | 0.342 | Dublin | P-TH-CCGT-GAS00-HNC | PWRGAS | ELCC | 2 |  | *Technology Name | Input Commodity | Output Commodity
AGU | ELE | Antrim | P-TH-CCGT-DIS00-AGU | PWR Thermal Power Plant: Combined cycle gas turbine DIS Existing iPower AGU | PJ | GW | DAYNITE | ELCC | Antrim | P-TH-CCGT-DIS00-AGU | PWRDIS | ELCC | 0.33561 | 0.9 | 35 | 31.536 |  |  | Antrim | P-TH-CCGT-DIS00-AGU | PWRDIS | ELCC | 2011 | 0 | Antrim | P-TH-CCGT-DIS00-AGU | PWRDIS | ELCC | 2 |  | P-RNW-WIN-ON00-ROI | PWRWIN | ELCC | 2
K1 | ELE | Antrim | P-TH-ST-COA00-K1 | PWR Thermal Power Plant: Steam turbine COA Existing Kilroot Unit 1 FGD | PJ | GW | DAYNITE | ELCC | Antrim | P-TH-ST-COA00-K1 | PWRCOA | ELCC | 0.18118 | 0.9 | 50 | 31.536 |  |  | Antrim | P-TH-ST-COA00-K1 | PWRCOA | ELCC | 1981 | 0.199 | Antrim | P-TH-ST-COA00-K1 | PWRCOA | ELCC | 2
K2 | ELE | Antrim | P-TH-ST-COA00-K2 | PWR Thermal Power Plant: Steam turbine COA Existing Kilroot Unit 2 FGD | PJ | GW | DAYNITE | ELCC | Antrim | P-TH-ST-COA00-K2 | PWRCOA | ELCC | 0.18118 | 0.9 | 50 | 31.536 |  |  | Antrim | P-TH-ST-COA00-K2 | PWRCOA | ELCC | 1982 | 0.199 | Antrim | P-TH-ST-COA00-K2 | PWRCOA | ELCC | 2
KGT1 | ELE | Antrim | P-TH-OCGT-DIS00-KGT1 | PWR Thermal Power Plant: Open cycle gas turbine DIS Existing Kilroot GT1 | PJ | GW | DAYNITE | ELCC | Antrim | P-TH-OCGT-DIS00-KGT1 | PWRDIS | ELCC | 0.32579 | 0.95 | 35 | 31.536 |  |  | Antrim | P-TH-OCGT-DIS00-KGT1 | PWRDIS | ELCC | 2009 | 0.029 | Antrim | P-TH-OCGT-DIS00-KGT1 | PWRDIS | ELCC | 2 |  |  | Base Year Electricity Storage Plants
KGT2 | ELE | Antrim | P-TH-OCGT-DIS00-KGT2 | PWR Thermal Power Plant: Open cycle gas turbine DIS Existing Kilroot GT2 | PJ | GW | DAYNITE | ELCC | Antrim | P-TH-OCGT-DIS00-KGT2 | PWRDIS | ELCC | 0.32579 | 0.95 | 35 | 31.536 |  |  | Antrim | P-TH-OCGT-DIS00-KGT2 | PWRDIS | ELCC | 2009 | 0.029 | Antrim | P-TH-OCGT-DIS00-KGT2 | PWRDIS | ELCC | 2
KGT3 | ELE | Antrim | P-TH-OCGT-DIS00-KGT3 | PWR Thermal Power Plant: Open cycle gas turbine DIS Existing Kilroot GT3 | PJ | GW | DAYNITE | ELCC | Antrim | P-TH-OCGT-DIS00-KGT3 | PWRDIS | ELCC | 0.3898 | 0.95 | 35 | 31.536 |  |  | Antrim | P-TH-OCGT-DIS00-KGT3 | PWRDIS | ELCC | 2009 | 0.042 | Antrim | P-TH-OCGT-DIS00-KGT3 | PWRDIS | ELCC | 2 | [5 empty] | 1992: ~FI_T: IE,National
KGT4 | ELE | Antrim | P-TH-OCGT-DIS00-KGT4 | PWR Thermal Power Plant: Open cycle gas turbine DIS Existing Kilroot GT4 | PJ | GW | DAYNITE | ELCC | Antrim | P-TH-OCGT-DIS00-KGT4 | PWRDIS | ELCC | 0.3898 | 0.95 | 35 | 31.536 |  |  | Antrim | P-TH-OCGT-DIS00-KGT4 | PWRDIS | ELCC | 2009 | 0.042 | Antrim | P-TH-OCGT-DIS00-KGT4 | PWRDIS | ELCC | 2 |  | *Region | TechName | *TechDesc | Comm-IN | 1992: Comm-OUT; 1997: S_EFF; 1998: AFA; 1999: Life; 2000: Stock; 2001: Cap2Act; 2002: FLO_COST; 2003: FLO_DELIV
LE1 | ELE | Cork | P-RNW-DAM-HYD00-LE1 | PWR Renewable: Hydropower dam and reservoir HYD Existing Lee 1 | PJ | GW | DAYNITE | ELCC | Cork | P-RNW-DAM-HYD00-LE1 | PWRHYD | ELCC | 1 | 0.33 | 150 | 31.536 |  |  | Cork | P-RNW-DAM-HYD00-LE1 | PWRHYD | ELCC | 1957 | 0.015 | Cork | P-RNW-DAM-HYD00-LE1 | PWRHYD | ELCC | 2 |  | *Technology Name | *Technology Name | Technology Description | Input Commodity | 1992: Output Commodity; 1997: %; 1998: Availability factor; 1999: Years; 2000: GW; 2002: Charging Cost; 2003: Discharging Cost
LE2 | ELE | Cork | P-RNW-DAM-HYD00-LE2 | PWR Renewable: Hydropower dam and reservoir HYD Existing Lee 2 | PJ | GW | DAYNITE | ELCC | Cork | P-RNW-DAM-HYD00-LE2 | PWRHYD | ELCC | 1 | 0.33 | 150 | 31.536 |  |  | Cork | P-RNW-DAM-HYD00-LE2 | PWRHYD | ELCC | 1957 | 0.004 | Cork | P-RNW-DAM-HYD00-LE2 | PWRHYD | ELCC | 2 | TH1 | Wicklow | P-STG-PS-HYD00-TH1 | PWR Renewable: Hydropower dam and reservoir HYD Existing Ardnacrusha 1 | ELCC | 1992: ELCC; 1997: 0.75; 1998: 0.16023; 1999: 150; 2000: 0.073; 2001: 31.536
LE3 | ELE | Cork | P-RNW-DAM-HYD00-LE3 | PWR Renewable: Hydropower dam and reservoir HYD Existing Lee 3 | PJ | GW | DAYNITE | ELCC | Cork | P-RNW-DAM-HYD00-LE3 | PWRHYD | ELCC | 1 | 0.33 | 150 | 31.536 |  |  | Cork | P-RNW-DAM-HYD00-LE3 | PWRHYD | ELCC | 1957 | 0.008 | Cork | P-RNW-DAM-HYD00-LE3 | PWRHYD | ELCC | 2 | TH2 | Wicklow | P-STG-PS-HYD00-TH2 | PWR Renewable: Hydropower dam and reservoir HYD Existing Ardnacrusha 2 | ELCC | 1992: ELCC; 1997: 0.75; 1998: 0.16023; 1999: 150; 2000: 0.073; 2001: 31.536
LI1 | ELE | Kildare | P-RNW-DAM-HYD00-LI1 | PWR Renewable: Hydropower dam and reservoir HYD Existing Liffey 1 | PJ | GW | DAYNITE | ELCC | Kildare | P-RNW-DAM-HYD00-LI1 | PWRHYD | ELCC | 1 | 0.10511 | 150 | 31.536 |  |  | Kildare | P-RNW-DAM-HYD00-LI1 | PWRHYD | ELCC | 1938 | 0.015 | Kildare | P-RNW-DAM-HYD00-LI1 | PWRHYD | ELCC | 2 | TH3 | Wicklow | P-STG-PS-HYD00-TH3 | PWR Renewable: Hydropower dam and reservoir HYD Existing Ardnacrusha 3 | ELCC | 1992: ELCC; 1997: 0.75; 1998: 0.16023; 1999: 150; 2000: 0.073; 2001: 31.536
LI2 | ELE | Kildare | P-RNW-DAM-HYD00-LI2 | PWR Renewable: Hydropower dam and reservoir HYD Existing Liffey 2 | PJ | GW | DAYNITE | ELCC | Kildare | P-RNW-DAM-HYD00-LI2 | PWRHYD | ELCC | 1 | 0.10378 | 150 | 31.536 |  |  | Kildare | P-RNW-DAM-HYD00-LI2 | PWRHYD | ELCC | 1938 | 0.015 | Kildare | P-RNW-DAM-HYD00-LI2 | PWRHYD | ELCC | 2 | TH4 | Wicklow | P-STG-PS-HYD00-TH4 | PWR Renewable: Hydropower dam and reservoir HYD Existing Ardnacrusha 4 | ELCC | 1992: ELCC; 1997: 0.75; 1998: 0.16023; 1999: 150; 2000: 0.073; 2001: 31.536
LI4 | ELE | Kildare | P-RNW-DAM-HYD00-LI4 | PWR Renewable: Hydropower dam and reservoir HYD Existing Liffey 4 | PJ | GW | DAYNITE | ELCC | Kildare | P-RNW-DAM-HYD00-LI4 | PWRHYD | ELCC | 1 | 0.10583 | 150 | 31.536 |  |  | Kildare | P-RNW-DAM-HYD00-LI4 | PWRHYD | ELCC | 1938 | 0.004 | Kildare | P-RNW-DAM-HYD00-LI4 | PWRHYD | ELCC | 2
LI5 | ELE | Kildare | P-RNW-DAM-HYD00-LI5 | PWR Renewable: Hydropower dam and reservoir HYD Existing Liffey 5 | PJ | GW | DAYNITE | ELCC | Kildare | P-RNW-DAM-HYD00-LI5 | PWRHYD | ELCC | 1 | 0.10623 | 150 | 31.536 |  |  | Kildare | P-RNW-DAM-HYD00-LI5 | PWRHYD | ELCC | 1938 | 0.004 | Kildare | P-RNW-DAM-HYD00-LI5 | PWRHYD | ELCC | 2 | [5 empty] | 1997: ~FI_T: IE,National
LR4 | ELE | Longford | P-TH-ST-PEA00-LR4 | PWR Thermal Power Plant: Steam turbine PEA Existing Lough Ree | PJ | GW | DAYNITE | ELCC | Longford | P-TH-ST-PEA00-LR4 | PWRPEA | ELCC | 0.40858 | 0.9 | 35 | 31.536 |  |  | Longford | P-TH-ST-PEA00-LR4 | PWRPEA | ELCC | 2004 | 0.093 | Longford | P-TH-ST-PEA00-LR4 | PWRPEA | ELCC | 2 |  |  | TechName | TechDesc | Comm-IN | 1992: Comm-OUT; 1997: Tslvl; 1998: NCAP_AFC
MP1 | ELE | Clare | P-TH-ST-COA00-MP1 | PWR Thermal Power Plant: Steam turbine COA Existing Moneypoint 1 | PJ | GW | DAYNITE | ELCC | Clare | P-TH-ST-COA00-MP1 | PWRCOA | ELCC | 0.33657 | 0.9 | 38 | 31.536 |  |  | Clare | P-TH-ST-COA00-MP1 | PWRCOA | ELCC | 1987 | 0.285 | Clare | P-TH-ST-COA00-MP1 | PWRCOA | ELCC | 2 |  |  | P-STG-PS-HYD00-TH1 | PWR Renewable: Hydropower dam and reservoir HYD Existing Ardnacrusha 1 | ELCC | 1992: ELCC; 1997: DAYNITE; 1998: 1
MP2 | ELE | Clare | P-TH-ST-COA00-MP2 | PWR Thermal Power Plant: Steam turbine COA Existing Moneypoint 2 | PJ | GW | DAYNITE | ELCC | Clare | P-TH-ST-COA00-MP2 | PWRCOA | ELCC | 0.33657 | 0.9 | 38 | 31.536 |  |  | Clare | P-TH-ST-COA00-MP2 | PWRCOA | ELCC | 1987 | 0.285 | Clare | P-TH-ST-COA00-MP2 | PWRCOA | ELCC | 2 |  |  | P-STG-PS-HYD00-TH2 | PWR Renewable: Hydropower dam and reservoir HYD Existing Ardnacrusha 2 | ELCC | 1992: ELCC; 1997: DAYNITE; 1998: 1
MP3 | ELE | Clare | P-TH-ST-COA00-MP3 | PWR Thermal Power Plant: Steam turbine COA Existing Moneypoint 3 | PJ | GW | DAYNITE | ELCC | Clare | P-TH-ST-COA00-MP3 | PWRCOA | ELCC | 0.33657 | 0.9 | 38 | 31.536 |  |  | Clare | P-TH-ST-COA00-MP3 | PWRCOA | ELCC | 1987 | 0.285 | Clare | P-TH-ST-COA00-MP3 | PWRCOA | ELCC | 2 |  |  | P-STG-PS-HYD00-TH3 | PWR Renewable: Hydropower dam and reservoir HYD Existing Ardnacrusha 3 | ELCC | 1992: ELCC; 1997: DAYNITE; 1998: 1
NW5 | ELE | Dublin | P-TH-OCGT-GAS00-NW5 | PWR Thermal Power Plant: Open cycle gas turbine GAS Existing North Wall 5 | PJ | GW | DAYNITE | ELCC | Dublin | P-TH-OCGT-GAS00-NW5 | PWRGAS | ELCC | 0.40509 | 0.95 | 30 | 31.536 |  |  | Dublin | P-TH-OCGT-GAS00-NW5 | PWRGAS | ELCC | 2012 | 0.104 | Dublin | P-TH-OCGT-GAS00-NW5 | PWRGAS | ELCC | 2 |  |  | P-STG-PS-HYD00-TH4 | PWR Renewable: Hydropower dam and reservoir HYD Existing Ardnacrusha 4 | ELCC | 1992: ELCC; 1997: DAYNITE; 1998: 1
PBA | ELE | Dublin | P-TH-CCGT-GAS00-PBA | PWR Thermal Power Plant: Combined cycle gas turbine GAS Existing Poolbeg C_A | PJ | GW | DAYNITE | ELCC | Dublin | P-TH-CCGT-GAS00-PBA | PWRGAS | ELCC | 0.58382 | 0.9 | 30 | 31.536 |  |  | Dublin | P-TH-CCGT-GAS00-PBA | PWRGAS | ELCC | 2000 | 0.256 | Dublin | P-TH-CCGT-GAS00-PBA | PWRGAS | ELCC | 2 |  |  | P-STG-PS-HYD00-TH1 | PWR Renewable: Hydropower dam and reservoir HYD Existing Ardnacrusha 1 | ELCC | 1992: ELCC; 1997: WEEKLY; 1998: 0.16
PBB | ELE | Dublin | P-TH-CCGT-GAS00-PBB | PWR Thermal Power Plant: Combined cycle gas turbine GAS Existing Poolbeg C_B | PJ | GW | DAYNITE | ELCC | Dublin | P-TH-CCGT-GAS00-PBB | PWRGAS | ELCC | 0.58382 | 0.9 | 30 | 31.536 |  |  | Dublin | P-TH-CCGT-GAS00-PBB | PWRGAS | ELCC | 2000 | 0.256 | Dublin | P-TH-CCGT-GAS00-PBB | PWRGAS | ELCC | 2 |  |  | P-STG-PS-HYD00-TH2 | PWR Renewable: Hydropower dam and reservoir HYD Existing Ardnacrusha 2 | ELCC | 1992: ELCC; 1997: WEEKLY; 1998: 0.16
RH1 | ELE | Offaly | P-TH-OCGT-DIS00-RH1 | PWR Thermal Power Plant: Open cycle gas turbine DIS Existing Rhode 1 | PJ | GW | DAYNITE | ELCC | Offaly | P-TH-OCGT-DIS00-RH1 | PWRDIS | ELCC | 0.3665 | 0.95 | 30 | 31.536 |  |  | Offaly | P-TH-OCGT-DIS00-RH1 | PWRDIS | ELCC | 2004 | 0.052 | Offaly | P-TH-OCGT-DIS00-RH1 | PWRDIS | ELCC | 2 |  |  | P-STG-PS-HYD00-TH3 | PWR Renewable: Hydropower dam and reservoir HYD Existing Ardnacrusha 3 | ELCC | 1992: ELCC; 1997: WEEKLY; 1998: 0.16
RH2 | ELE | Offaly | P-TH-OCGT-DIS00-RH2 | PWR Thermal Power Plant: Open cycle gas turbine DIS Existing Rhode 2 | PJ | GW | DAYNITE | ELCC | Offaly | P-TH-OCGT-DIS00-RH2 | PWRDIS | ELCC | 0.3665 | 0.95 | 30 | 31.536 |  |  | Offaly | P-TH-OCGT-DIS00-RH2 | PWRDIS | ELCC | 2004 | 0.052 | Offaly | P-TH-OCGT-DIS00-RH2 | PWRDIS | ELCC | 2 |  |  | P-STG-PS-HYD00-TH4 | PWR Renewable: Hydropower dam and reservoir HYD Existing Ardnacrusha 4 | ELCC | 1992: ELCC; 1997: WEEKLY; 1998: 0.16
SK3 | ELE | Limerick | P-TH-OCGT-GAS00-SK3 | PWR Thermal Power Plant: Open cycle gas turbine GAS Existing Sealrock 3 (Aughinish CHP) | PJ | GW | DAYNITE | ELCC | Limerick | P-TH-OCGT-GAS00-SK3 | PWRGAS | ELCC | 0.72 | 0.93 | 35 | 31.536 | 1.82 | 1 | Limerick | P-TH-OCGT-GAS00-SK3 | PWRGAS | ELCC | 2005 | 0.083 | Limerick | P-TH-OCGT-GAS00-SK3 | PWRGAS | ELCC | 2
SK4 | ELE | Limerick | P-TH-OCGT-GAS00-SK4 | PWR Thermal Power Plant: Open cycle gas turbine GAS Existing Sealrock 4 (Aughinish CHP) | PJ | GW | DAYNITE | ELCC | Limerick | P-TH-OCGT-GAS00-SK4 | PWRGAS | ELCC | 0.72 | 0.93 | 35 | 31.536 | 1.82 | 1 | Limerick | P-TH-OCGT-GAS00-SK4 | PWRGAS | ELCC | 2005 | 0.083 | Limerick | P-TH-OCGT-GAS00-SK4 | PWRGAS | ELCC | 2
TB1 | ELE | Kerry | P-TH-ST-HFO00-TB1 | PWR Thermal Power Plant: Steam turbine HFO Existing Tarbert Unit 1 | PJ | GW | DAYNITE | ELCC | Kerry | P-TH-ST-HFO00-TB1 | PWRHFO | ELCC | 0.30848 | 0.95 | 53 | 31.536 |  |  | Kerry | P-TH-ST-HFO00-TB1 | PWRHFO | ELCC | 1969 | 0.054 | Kerry | P-TH-ST-HFO00-TB1 | PWRHFO | ELCC | 2
TB2 | ELE | Kerry | P-TH-ST-HFO00-TB2 | PWR Thermal Power Plant: Steam turbine HFO Existing Tarbert Unit 2 | PJ | GW | DAYNITE | ELCC | Kerry | P-TH-ST-HFO00-TB2 | PWRHFO | ELCC | 0.30848 | 0.95 | 53 | 31.536 |  |  | Kerry | P-TH-ST-HFO00-TB2 | PWRHFO | ELCC | 1969 | 0.054 | Kerry | P-TH-ST-HFO00-TB2 | PWRHFO | ELCC | 2
TB3 | ELE | Kerry | P-TH-ST-HFO00-TB3 | PWR Thermal Power Plant: Steam turbine HFO Existing Tarbert Unit 3 | PJ | GW | DAYNITE | ELCC | Kerry | P-TH-ST-HFO00-TB3 | PWRHFO | ELCC | 0.41914 | 0.95 | 53 | 31.536 |  |  | Kerry | P-TH-ST-HFO00-TB3 | PWRHFO | ELCC | 1969 | 0.243 | Kerry | P-TH-ST-HFO00-TB3 | PWRHFO | ELCC | 2
TB4 | ELE | Kerry | P-TH-ST-HFO00-TB4 | PWR Thermal Power Plant: Steam turbine HFO Existing Tarbert Unit 4 | PJ | GW | DAYNITE | ELCC | Kerry | P-TH-ST-HFO00-TB4 | PWRHFO | ELCC | 0.40147 | 0.95 | 53 | 31.536 |  |  | Kerry | P-TH-ST-HFO00-TB4 | PWRHFO | ELCC | 1969 | 0.243 | Kerry | P-TH-ST-HFO00-TB4 | PWRHFO | ELCC | 2
TP1 | ELE | Mayo | P-TH-OCGT-DIS00-TP1 | PWR Thermal Power Plant: Open cycle gas turbine DIS Existing Tawnaghmore 1 | PJ | GW | DAYNITE | ELCC | Mayo | P-TH-OCGT-DIS00-TP1 | PWRDIS | ELCC | 0.37552 | 0.95 | 30 | 31.536 |  |  | Mayo | P-TH-OCGT-DIS00-TP1 | PWRDIS | ELCC | 2003 | 0.052 | Mayo | P-TH-OCGT-DIS00-TP1 | PWRDIS | ELCC | 2
TP3 | ELE | Mayo | P-TH-OCGT-DIS00-TP3 | PWR Thermal Power Plant: Open cycle gas turbine DIS Existing Tawnaghmore 3 | PJ | GW | DAYNITE | ELCC | Mayo | P-TH-OCGT-DIS00-TP3 | PWRDIS | ELCC | 0.37552 | 0.95 | 30 | 31.536 |  |  | Mayo | P-TH-OCGT-DIS00-TP3 | PWRDIS | ELCC | 2003 | 0.052 | Mayo | P-TH-OCGT-DIS00-TP3 | PWRDIS | ELCC | 2
TY | ELE | Galway | P-TH-CCGT-GAS00-TY | PWR Thermal Power Plant: Combined cycle gas turbine GAS Existing Tynagh | PJ | GW | DAYNITE | ELCC | Galway | P-TH-CCGT-GAS00-TY | PWRGAS | ELCC | 0.67896 | 0.9 | 30 | 31.536 |  |  | Galway | P-TH-CCGT-GAS00-TY | PWRGAS | ELCC | 2006 | 0.404 | Galway | P-TH-CCGT-GAS00-TY | PWRGAS | ELCC | 2
WG | ELE | Cork | P-TH-CCGT-GAS00-WG | PWR Thermal Power Plant: Combined cycle gas turbine GAS Existing Whitegate | PJ | GW | DAYNITE | ELCC | Cork | P-TH-CCGT-GAS00-WG | PWRGAS | ELCC | 0.74792 | 0.9 | 30 | 31.536 |  |  | Cork | P-TH-CCGT-GAS00-WG | PWRGAS | ELCC | 2010 | 0.445 | Cork | P-TH-CCGT-GAS00-WG | PWRGAS | ELCC | 2
WO4 | ELE | Offaly | P-TH-ST-PEA00-WO4 | PWR Thermal Power Plant: Steam turbine PEA Existing West Offaly | PJ | GW | DAYNITE | ELCC | Offaly | P-TH-ST-PEA00-WO4 | PWRPEA | ELCC | 0.41575 | 0.9 | 30 | 31.536 |  |  | Offaly | P-TH-ST-PEA00-WO4 | PWRPEA | ELCC | 2005 | 0.14 | Offaly | P-TH-ST-PEA00-WO4 | PWRPEA | ELCC | 2
TH1 | ELE,STGTSS | Wicklow | P-STG-PS-HYD00-TH1 | PWR Storage: Pumped Storage HYD Existing Turlough Hill 1 | PJ | GW | DAYNITE | ELCC | [16 empty] | Wicklow | P-STG-PS-HYD00-TH1 | PWRHYD | ELCC | 2
TH2 | ELE,STGTSS | Wicklow | P-STG-PS-HYD00-TH2 | PWR Storage: Pumped Storage HYD Existing Turlough Hill 2 | PJ | GW | DAYNITE | ELCC | [16 empty] | Wicklow | P-STG-PS-HYD00-TH2 | PWRHYD | ELCC | 2
TH3 | ELE,STGTSS | Wicklow | P-STG-PS-HYD00-TH3 | PWR Storage: Pumped Storage HYD Existing Turlough Hill 3 | PJ | GW | DAYNITE | ELCC | [16 empty] | Wicklow | P-STG-PS-HYD00-TH3 | PWRHYD | ELCC | 2
TH4 | ELE,STGTSS | Wicklow | P-STG-PS-HYD00-TH4 | PWR Storage: Pumped Storage HYD Existing Turlough Hill 4 | PJ | GW | DAYNITE | ELCC | [16 empty] | Wicklow | P-STG-PS-HYD00-TH4 | PWRHYD | ELCC | 2
Note on AQ41: Calibrated against Energy Balance
Note on AR48: Calibrated against Energy Balance
Note on AR49: Calibrated against Energy Balance
Note on AR50: Calibrated against Energy Balance
Note on AR51: Calibrated against Energy Balance
Note on AR52: Calibrated against Energy Balance
Note on AR53: Calibrated against Energy Balance
Note on AR54: Calibrated against Energy Balance

## Commodities
~FI_Comm: IE,National
Csets | CommName | CommDesc | Unit | CTSLvl | PeakTS | Ctype
*
NRG | PWRGAS | Natural Gas (PWR) | PJ
| PWRHFO | Oil (PWR) | PJ
| PWRHYD | Hydro (PWR) | PJ
| PWRPEA | Peat (PWR) | PJ
| PWRBIO | Biomass (PWR) | PJ
| PWRCOA | Coal (PWR) | PJ
| PWRDIS | Distillate (PWR) | PJ
| PWRMSW | Municipal Solid Waste (PWR) | PJ
| PWRWIN | Wind (PWR) | PJ
| PWROCE | Ocean (PWR) | PJ
| PWRGEO | Geothermal (PWR) | PJ
| PWRNUC | Nuclear (PWR) | PJ
| PWRSOL | Solar (PWR) | PJ
| PWRBGS | Biogas (PWR) | PJ
| PWRH2G | Hydrogen gasous (PWR) | PJ
| PWRH2L | Hydrogen liquid (PWR) | PJ
| ELCC | Electricity - Centralised production | PJ | DAYNITE |  | ELC
| ELCD | Electricity - Delivered | PJ | DAYNITE
| PWRHTH | Heat (PWR) | PJ | DAYNITE
| PWRGGAS | Blended Gas wt Biogas (PWR) | PJ
| PWRHGAS | Blended Gas wt Hydrogen (PWR) | PJ
ENV | PWRCO2N | Carbon Dioxide - Combustion (PWR) | kt
| PWRCH4N | Methane (PWR) | kt
| PWRSO2N | Sulphur Oxides (PWR) | kt
| PWRNOXN | Nitrogen Oxide (PWR) | kt
| PWRPM10 | Particulate Matter <10 µm (PWR) | kt
| PWRPM25 | Particulate Matter <2.5 µm (PWR) | kt

## ELC_FuelTech
Fuel Techs - Sectoral infrastructure
|  | ~FI_T: IE,National | [5 empty] | ~FI_Process: IE,National
TechName | Comm-IN | Comm-OUT | EFF | Life | Share-I | INVCOST | NCAP_BND~UP~0 | Sets | TechName | TechDesc | Tact | Tcap | Tslvl | PrimaryCG
* | [5 empty] | €/GJa | Interpolation | *
FT-PWRGAS | GASNAT | PWRGAS | 1 | 100 |  |  |  | PRE | FT-PWRGAS | ELC Fuel Tech:Natural Gas (PWR) | PJ | PJa
FT-PWRHFO | OILHFO | PWRHFO | 1 | 100 |  |  |  |  | FT-PWRHFO | ELC Fuel Tech:Oil (PWR) | PJ | PJa
FT-PWRHYD | RENHYD | PWRHYD | 1 | 100 |  |  |  |  | FT-PWRHYD | ELC Fuel Tech:Hydro (PWR) | PJ | PJa
FT-PWRPEA | PEAT | PWRPEA | 1 | 100 |  |  |  |  | FT-PWRPEA | ELC Fuel Tech:Peat (PWR) | PJ | PJa
FT-PWRCOA | COABIT | PWRCOA | 1 | 100 |  |  |  |  | FT-PWRBIO | ELC Fuel Tech:Biomass (PWR) | PJ | PJa
FT-PWRDIS | OILHFO | PWRDIS | 1 | 100 | 84.42% |  |  |  | FT-PWRCOA | ELC Fuel Tech:Coal (PWR) | PJ | PJa
| OILDST |  |  |  | 15.58% |  |  |  | FT-PWRDIS | ELC Fuel Tech:Distillate (PWR) | PJ | PJa
FT-PWRWIN | RENWIN | PWRWIN | 1 | 100 |  |  |  |  | FT-PWRMSW | ELC Fuel Tech:Municipal Solid Waste (PWR) | PJ | PJa
FT-PWRSOL | RENSOL | PWRSOL | 1 | 100 |  |  |  |  | FT-PWRWIN | ELC Fuel Tech:Wind (PWR) | PJ | PJa
FT-PWRBIO | BIOWOO | PWRBIO | 1 | 100 |  |  |  |  | FT-PWROCE | ELC Fuel Tech:Ocean (PWR) | PJ | PJa
| BIOWCH | [7 empty] | FT-PWRSOL | ELC Fuel Tech:Solar (PWR) | PJ | PJa
FT-PWRBGS | BIOGAS1G | PWRBGS | 1 | 100 |  |  |  |  | FT-PWRBGS | ELC Fuel Tech:Biogas (PWR) | PJ | PJa
| BIOGAS2G | [7 empty] | FT-PWRH2G | ELC Fuel Tech:Hydrogen gasous (PWR) | PJ | PJa
FT-PWRH2G | SUPH2GC | PWRH2G | 1 | 100 |  |  |  |  | FT-PWRH2L | ELC Fuel Tech:Hydrogen liquid (PWR) | PJ | PJa
FT-PWRH2L | SUPH2LC | PWRH2L | 1 | 100
FT-PWRMSW | BIOMSW1 | PWRMSW | 1 | 100 |  |  |  |  | FT-PWRGEO | ELC Fuel Tech:Geothermal (PWR) | PJ | PJa
| BIOMSW2 | [7 empty] | FT-PWRNUC | ELC Fuel Tech:Nuclear (PWR) | PJ | PJa
FT-PWROCE | RENOCE | PWROCE | 1 | 100
Note on G11: Based on split in 2012 from Energy balance

## Emi
Emission - Dynamic coefficients
~COMEMI:IE,National
| CommName | PWRGAS | PWRGGAS | PWRHGAS | PWRHFO | PWRHYD | PWRPEA | PWRCOA | PWRDIS | PWRMSW | PWRWIN | PWRSOL | *Unit
| PWRCO2N | 56.1 |  |  | 77.4 | 0 | 108 | 99 | 74.1 | 45 | 0 | 0 | kt/PJ
PWRCH4N
PWRSO2N
PWRNOXN
PWRPM10
PWRPM25