| NOR | Norway | Bjerka | WRI1003037 | 29 | 66.0627 | 13.9978 | Hydro | [5 empty] | ENTSOE | https://transparency.entsoe.eu/generation/r2/installedCapacityPerProductionUnit/show?name=&defaultValue=true&viewType=TABLE&areaType=BZN&atch=false&dateTime.dateTime=01.01.2016+00:00¦UTC¦YEAR&area.values=CTY¦10YNO-0--------C!BZN¦10YNO-1--------2&productionType.values=B01&productionType.values=B02&productionType.values=B03&productionType.values=B04&productionType.values=B05&productionType.values=B06&productionType.values=B07&productionType.values=B08&productionType.values=B09&productionType.values=B10&productionType.values=B11&productionType.values=B12&productionType.values=B13&productionType.values=B14&productionType.values=B20&productionType.values=B15&productionType.values=B16&productionType.values=B17&productionType.values=B18&productionType.values=B19&DataTables_Table_0_length=235 | WRI | 1030299 | [6 empty] | 130.027
| NOR | Norway | Bjolvo | WRI1003039 | 117 | 60.4321 | 6.4184 | Hydro | [5 empty] | ENTSOE | https://transparency.entsoe.eu/generation/r2/installedCapacityPerProductionUnit/show?name=&defaultValue=true&viewType=TABLE&areaType=BZN&atch=false&dateTime.dateTime=01.01.2016+00:00¦UTC¦YEAR&area.values=CTY¦10YNO-0--------C!BZN¦10YNO-1--------2&productionType.values=B01&productionType.values=B02&productionType.values=B03&productionType.values=B04&productionType.values=B05&productionType.values=B06&productionType.values=B07&productionType.values=B08&productionType.values=B09&productionType.values=B10&productionType.values=B11&productionType.values=B12&productionType.values=B13&productionType.values=B14&productionType.values=B20&productionType.values=B15&productionType.values=B16&productionType.values=B17&productionType.values=B18&productionType.values=B19&DataTables_Table_0_length=74 | WRI | 1011136 | [6 empty] | 524.5918
| NOR | Norway | Bjordal | WRI1003040 | 6 | 59.5393 | 5.5952 | Hydro | [5 empty] | ENTSOE | https://transparency.entsoe.eu/generation/r2/installedCapacityPerProductionUnit/show?name=&defaultValue=true&viewType=TABLE&areaType=BZN&atch=false&dateTime.dateTime=01.01.2016+00:00¦UTC¦YEAR&area.values=CTY¦10YNO-0--------C!BZN¦10YNO-1--------2&productionType.values=B01&productionType.values=B02&productionType.values=B03&productionType.values=B04&productionType.values=B05&productionType.values=B06&productionType.values=B07&productionType.values=B08&productionType.values=B09&productionType.values=B10&productionType.values=B11&productionType.values=B12&productionType.values=B13&productionType.values=B14&productionType.values=B20&productionType.values=B15&productionType.values=B16&productionType.values=B17&productionType.values=B18&productionType.values=B19&DataTables_Table_0_length=415 | WRI | 1024924 | [6 empty] | 26.9021
| NOR | Norway | Bogna | WRI1003048 | 60 | 64.2215 | 12.0369 | Hydro | [5 empty] | ENTSOE | https://transparency.entsoe.eu/generation/r2/installedCapacityPerProductionUnit/show?name=&defaultValue=true&viewType=TABLE&areaType=BZN&atch=false&dateTime.dateTime=01.01.2016+00:00¦UTC¦YEAR&area.values=CTY¦10YNO-0--------C!BZN¦10YNO-1--------2&productionType.values=B01&productionType.values=B02&productionType.values=B03&productionType.values=B04&productionType.values=B05&productionType.values=B06&productionType.values=B07&productionType.values=B08&productionType.values=B09&productionType.values=B10&productionType.values=B11&productionType.values=B12&productionType.values=B13&productionType.values=B14&productionType.values=B20&productionType.values=B15&productionType.values=B16&productionType.values=B17&productionType.values=B18&productionType.values=B19&DataTables_Table_0_length=347 | WRI | 1024218 | [6 empty] | 269.0215
| NOR | Norway | Borgund | WRI1003049 | 240 | 61.0586 | 7.8191 | Hydro | [5 empty] | ENTSOE | https://transparency.entsoe.eu/generation/r2/installedCapacityPerProductionUnit/show?name=&defaultValue=true&viewType=TABLE&areaType=BZN&atch=false&dateTime.dateTime=01.01.2016+00:00¦UTC¦YEAR&area.values=CTY¦10YNO-0--------C!BZN¦10YNO-1--------2&productionType.values=B01&productionType.values=B02&productionType.values=B03&productionType.values=B04&productionType.values=B05&productionType.values=B06&productionType.values=B07&productionType.values=B08&productionType.values=B09&productionType.values=B10&productionType.values=B11&productionType.values=B12&productionType.values=B13&productionType.values=B14&productionType.values=B20&productionType.values=B15&productionType.values=B16&productionType.values=B17&productionType.values=B18&productionType.values=B19&DataTables_Table_0_length=64 | WRI | 1025042 | [6 empty] | 1076.0858
| NOR | Norway | Borregaard inst | WRI1003050 | 62 | 59.2765 | 11.1305 | Hydro | [5 empty] | ENTSOE | https://transparency.entsoe.eu/generation/r2/installedCapacityPerProductionUnit/show?name=&defaultValue=true&viewType=TABLE&areaType=BZN&atch=false&dateTime.dateTime=01.01.2016+00:00¦UTC¦YEAR&area.values=CTY¦10YNO-0--------C!BZN¦10YNO-1--------2&productionType.values=B01&productionType.values=B02&productionType.values=B03&productionType.values=B04&productionType.values=B05&productionType.values=B06&productionType.values=B07&productionType.values=B08&productionType.values=B09&productionType.values=B10&productionType.values=B11&productionType.values=B12&productionType.values=B13&productionType.values=B14&productionType.values=B20&productionType.values=B15&productionType.values=B16&productionType.values=B17&productionType.values=B18&productionType.values=B19&DataTables_Table_0_length=659 | WRI | [7 empty] | 277.9888
| NOR | Norway | Boylefoss | WRI1003052 | 102 | 58.5962 | 8.7164 | Hydro | [5 empty] | ENTSOE | https://transparency.entsoe.eu/generation/r2/installedCapacityPerProductionUnit/show?name=&defaultValue=true&viewType=TABLE&areaType=BZN&atch=false&dateTime.dateTime=01.01.2016+00:00¦UTC¦YEAR&area.values=CTY¦10YNO-0--------C!BZN¦10YNO-1--------2&productionType.values=B01&productionType.values=B02&productionType.values=B03&productionType.values=B04&productionType.values=B05&productionType.values=B06&productionType.values=B07&productionType.values=B08&productionType.values=B09&productionType.values=B10&productionType.values=B11&productionType.values=B12&productionType.values=B13&productionType.values=B14&productionType.values=B20&productionType.values=B15&productionType.values=B16&productionType.values=B17&productionType.values=B18&productionType.values=B19&DataTables_Table_0_length=489 | WRI | 1010307 | [6 empty] | 457.3365
| NOR | Norway | Bratsberg | WRI1003055 | 140 | 63.3729 | 10.4098 | Hydro | [5 empty] | ENTSOE | https://transparency.entsoe.eu/generation/r2/installedCapacityPerProductionUnit/show?name=&defaultValue=true&viewType=TABLE&areaType=BZN&atch=false&dateTime.dateTime=01.01.2016+00:00¦UTC¦YEAR&area.values=CTY¦10YNO-0--------C!BZN¦10YNO-1--------2&productionType.values=B01&productionType.values=B02&productionType.values=B03&productionType.values=B04&productionType.values=B05&productionType.values=B06&productionType.values=B07&productionType.values=B08&productionType.values=B09&productionType.values=B10&productionType.values=B11&productionType.values=B12&productionType.values=B13&productionType.values=B14&productionType.values=B20&productionType.values=B15&productionType.values=B16&productionType.values=B17&productionType.values=B18&productionType.values=B19&DataTables_Table_0_length=335 | WRI | 1032030 | [6 empty] | 627.7167
| NOR | Norway | Brattingfoss | WRI1003056 | 14 | 64.0433 | 11.0835 | Hydro | [5 empty] | ENTSOE | https://transparency.entsoe.eu/generation/r2/installedCapacityPerProductionUnit/show?name=&defaultValue=true&viewType=TABLE&areaType=BZN&atch=false&dateTime.dateTime=01.01.2016+00:00¦UTC¦YEAR&area.values=CTY¦10YNO-0--------C!BZN¦10YNO-1--------2&productionType.values=B01&productionType.values=B02&productionType.values=B03&productionType.values=B04&productionType.values=B05&productionType.values=B06&productionType.values=B07&productionType.values=B08&productionType.values=B09&productionType.values=B10&productionType.values=B11&productionType.values=B12&productionType.values=B13&productionType.values=B14&productionType.values=B20&productionType.values=B15&productionType.values=B16&productionType.values=B17&productionType.values=B18&productionType.values=B19&DataTables_Table_0_length=389 | WRI | 1024219 | [6 empty] | 62.7717
| NOR | Norway | Brattset | WRI1003057 | 92 | 62.8021 | 10.0122 | Hydro | [5 empty] | ENTSOE | https://transparency.entsoe.eu/generation/r2/installedCapacityPerProductionUnit/show?name=&defaultValue=true&viewType=TABLE&areaType=BZN&atch=false&dateTime.dateTime=01.01.2016+00:00¦UTC¦YEAR&area.values=CTY¦10YNO-0--------C!BZN¦10YNO-1--------2&productionType.values=B01&productionType.values=B02&productionType.values=B03&productionType.values=B04&productionType.values=B05&productionType.values=B06&productionType.values=B07&productionType.values=B08&productionType.values=B09&productionType.values=B10&productionType.values=B11&productionType.values=B12&productionType.values=B13&productionType.values=B14&productionType.values=B20&productionType.values=B15&productionType.values=B16&productionType.values=B17&productionType.values=B18&productionType.values=B19&DataTables_Table_0_length=340 | WRI | 1030263 | [6 empty] | 412.4996
| NOR | Norway | Breiava | WRI1003058 | 16 | 59.1593 | 6.6173 | Hydro | [5 empty] | ENTSOE | https://transparency.entsoe.eu/generation/r2/installedCapacityPerProductionUnit/show?name=&defaultValue=true&viewType=TABLE&areaType=BZN&atch=false&dateTime.dateTime=01.01.2016+00:00¦UTC¦YEAR&area.values=CTY¦10YNO-0--------C!BZN¦10YNO-1--------2&productionType.values=B01&productionType.values=B02&productionType.values=B03&productionType.values=B04&productionType.values=B05&productionType.values=B06&productionType.values=B07&productionType.values=B08&productionType.values=B09&productionType.values=B10&productionType.values=B11&productionType.values=B12&productionType.values=B13&productionType.values=B14&productionType.values=B20&productionType.values=B15&productionType.values=B16&productionType.values=B17&productionType.values=B18&productionType.values=B19&DataTables_Table_0_length=555 | WRI | 1086969 | [6 empty] | 71.7391
| NOR | Norway | Brekkefoss | WRI1003061 | 2 | 60.8876 | 8.4604 | Hydro | [5 empty] | ENTSOE | https://transparency.entsoe.eu/generation/r2/installedCapacityPerProductionUnit/show?name=&defaultValue=true&viewType=TABLE&areaType=BZN&atch=false&dateTime.dateTime=01.01.2016+00:00¦UTC¦YEAR&area.values=CTY¦10YNO-0--------C!BZN¦10YNO-1--------2&productionType.values=B01&productionType.values=B02&productionType.values=B03&productionType.values=B04&productionType.values=B05&productionType.values=B06&productionType.values=B07&productionType.values=B08&productionType.values=B09&productionType.values=B10&productionType.values=B11&productionType.values=B12&productionType.values=B13&productionType.values=B14&productionType.values=B20&productionType.values=B15&productionType.values=B16&productionType.values=B17&productionType.values=B18&productionType.values=B19&DataTables_Table_0_length=187 | WRI | 1024968 | [6 empty] | 8.9674
| NOR | Norway | Brokke | WRI1003062 | 443 | 59.1233 | 7.5106 | Hydro | [5 empty] | ENTSOE | https://transparency.entsoe.eu/generation/r2/installedCapacityPerProductionUnit/show?name=&defaultValue=true&viewType=TABLE&areaType=BZN&atch=false&dateTime.dateTime=01.01.2016+00:00¦UTC¦YEAR&area.values=CTY¦10YNO-0--------C!BZN¦10YNO-1--------2&productionType.values=B01&productionType.values=B02&productionType.values=B03&productionType.values=B04&productionType.values=B05&productionType.values=B06&productionType.values=B07&productionType.values=B08&productionType.values=B09&productionType.values=B10&productionType.values=B11&productionType.values=B12&productionType.values=B13&productionType.values=B14&productionType.values=B20&productionType.values=B15&productionType.values=B16&productionType.values=B17&productionType.values=B18&productionType.values=B19&DataTables_Table_0_length=462 | WRI | 1025093 | [6 empty] | 1986.2751
| NOR | Norway | Brulandsfoss | WRI1003063 | 15 | 61.4358 | 5.9152 | Hydro | [5 empty] | ENTSOE | https://transparency.entsoe.eu/generation/r2/installedCapacityPerProductionUnit/show?name=&defaultValue=true&viewType=TABLE&areaType=BZN&atch=false&dateTime.dateTime=01.01.2016+00:00¦UTC¦YEAR&area.values=CTY¦10YNO-0--------C!BZN¦10YNO-1--------2&productionType.values=B01&productionType.values=B02&productionType.values=B03&productionType.values=B04&productionType.values=B05&productionType.values=B06&productionType.values=B07&productionType.values=B08&productionType.values=B09&productionType.values=B10&productionType.values=B11&productionType.values=B12&productionType.values=B13&productionType.values=B14&productionType.values=B20&productionType.values=B15&productionType.values=B16&productionType.values=B17&productionType.values=B18&productionType.values=B19&DataTables_Table_0_length=119 | WRI | 1058006 | [6 empty] | 67.2554
| NOR | Norway | Brunstad | WRI1003064 | 4 | 62.2845 | 6.6772 | Hydro | [5 empty] | ENTSOE | https://transparency.entsoe.eu/generation/r2/installedCapacityPerProductionUnit/show?name=&defaultValue=true&viewType=TABLE&areaType=BZN&atch=false&dateTime.dateTime=01.01.2016+00:00¦UTC¦YEAR&area.values=CTY¦10YNO-0--------C!BZN¦10YNO-1--------2&productionType.values=B01&productionType.values=B02&productionType.values=B03&productionType.values=B04&productionType.values=B05&productionType.values=B06&productionType.values=B07&productionType.values=B08&productionType.values=B09&productionType.values=B10&productionType.values=B11&productionType.values=B12&productionType.values=B13&productionType.values=B14&productionType.values=B20&productionType.values=B15&productionType.values=B16&productionType.values=B17&productionType.values=B18&productionType.values=B19&DataTables_Table_0_length=441 | WRI | 1105207 | [6 empty] | 17.9348
| NOR | Norway | Bruvollelva | WRI1003065 | 4 | 64.2663 | 12.2944 | Hydro | [5 empty] | ENTSOE | https://transparency.entsoe.eu/generation/r2/installedCapacityPerProductionUnit/show?name=&defaultValue=true&viewType=TABLE&areaType=BZN&atch=false&dateTime.dateTime=01.01.2016+00:00¦UTC¦YEAR&area.values=CTY¦10YNO-0--------C!BZN¦10YNO-1--------2&productionType.values=B01&productionType.values=B02&productionType.values=B03&productionType.values=B04&productionType.values=B05&productionType.values=B06&productionType.values=B07&productionType.values=B08&productionType.values=B09&productionType.values=B10&productionType.values=B11&productionType.values=B12&productionType.values=B13&productionType.values=B14&productionType.values=B20&productionType.values=B15&productionType.values=B16&productionType.values=B17&productionType.values=B18&productionType.values=B19&DataTables_Table_0_length=439 | WRI | 1084982 | [6 empty] | 17.9348
| NOR | Norway | Byafossen | WRI1003067 | 4 | 64.0381 | 11.5525 | Hydro | [5 empty] | ENTSOE | https://transparency.entsoe.eu/generation/r2/installedCapacityPerProductionUnit/show?name=&defaultValue=true&viewType=TABLE&areaType=BZN&atch=false&dateTime.dateTime=01.01.2016+00:00¦UTC¦YEAR&area.values=CTY¦10YNO-0--------C!BZN¦10YNO-1--------2&productionType.values=B01&productionType.values=B02&productionType.values=B03&productionType.values=B04&productionType.values=B05&productionType.values=B06&productionType.values=B07&productionType.values=B08&productionType.values=B09&productionType.values=B10&productionType.values=B11&productionType.values=B12&productionType.values=B13&productionType.values=B14&productionType.values=B20&productionType.values=B15&productionType.values=B16&productionType.values=B17&productionType.values=B18&productionType.values=B19&DataTables_Table_0_length=440 | WRI | 1090575 | [6 empty] | 17.9348
| NOR | Norway | Byrkjelo | WRI1003068 | 25 | 61.7336 | 6.5086 | Hydro | [5 empty] | ENTSOE | https://transparency.entsoe.eu/generation/r2/installedCapacityPerProductionUnit/show?name=&defaultValue=true&viewType=TABLE&areaType=BZN&atch=false&dateTime.dateTime=01.01.2016+00:00¦UTC¦YEAR&area.values=CTY¦10YNO-0--------C!BZN¦10YNO-1--------2&productionType.values=B01&productionType.values=B02&productionType.values=B03&productionType.values=B04&productionType.values=B05&productionType.values=B06&productionType.values=B07&productionType.values=B08&productionType.values=B09&productionType.values=B10&productionType.values=B11&productionType.values=B12&productionType.values=B13&productionType.values=B14&productionType.values=B20&productionType.values=B15&productionType.values=B16&productionType.values=B17&productionType.values=B18&productionType.values=B19&DataTables_Table_0_length=109 | WRI | 1085430 | [6 empty] | 112.0923
| NOR | Norway | Byrte | WRI1003069 | 25 | 59.5576 | 7.8115 | Hydro | [5 empty] | ENTSOE | https://transparency.entsoe.eu/generation/r2/installedCapacityPerProductionUnit/show?name=&defaultValue=true&viewType=TABLE&areaType=BZN&atch=false&dateTime.dateTime=01.01.2016+00:00¦UTC¦YEAR&area.values=CTY¦10YNO-0--------C!BZN¦10YNO-1--------2&productionType.values=B01&productionType.values=B02&productionType.values=B03&productionType.values=B04&productionType.values=B05&productionType.values=B06&productionType.values=B07&productionType.values=B08&productionType.values=B09&productionType.values=B10&productionType.values=B11&productionType.values=B12&productionType.values=B13&productionType.values=B14&productionType.values=B20&productionType.values=B15&productionType.values=B16&productionType.values=B17&productionType.values=B18&productionType.values=B19&DataTables_Table_0_length=537 | WRI | 1030264 | [6 empty] | 112.0923
| NOR | Norway | Daja | WRI1003070 | 31 | 67.0882 | 16.0569 | Hydro | [5 empty] | ENTSOE | https://transparency.entsoe.eu/generation/r2/installedCapacityPerProductionUnit/show?name=&defaultValue=true&viewType=TABLE&areaType=BZN&atch=false&dateTime.dateTime=01.01.2016+00:00¦UTC¦YEAR&area.values=CTY¦10YNO-0--------C!BZN¦10YNO-1--------2&productionType.values=B01&productionType.values=B02&productionType.values=B03&productionType.values=B04&productionType.values=B05&productionType.values=B06&productionType.values=B07&productionType.values=B08&productionType.values=B09&productionType.values=B10&productionType.values=B11&productionType.values=B12&productionType.values=B13&productionType.values=B14&productionType.values=B20&productionType.values=B15&productionType.values=B16&productionType.values=B17&productionType.values=B18&productionType.values=B19&DataTables_Table_0_length=233 | WRI | 1010688 | [6 empty] | 138.9944
| NOR | Norway | Dale | WRI1003071 | 171 | 61.3375 | 5.412 | Hydro | [5 empty] | ENTSOE | https://transparency.entsoe.eu/generation/r2/installedCapacityPerProductionUnit/show?name=&defaultValue=true&viewType=TABLE&areaType=BZN&atch=false&dateTime.dateTime=01.01.2016+00:00¦UTC¦YEAR&area.values=CTY¦10YNO-0--------C!BZN¦10YNO-1--------2&productionType.values=B01&productionType.values=B02&productionType.values=B03&productionType.values=B04&productionType.values=B05&productionType.values=B06&productionType.values=B07&productionType.values=B08&productionType.values=B09&productionType.values=B10&productionType.values=B11&productionType.values=B12&productionType.values=B13&productionType.values=B14&productionType.values=B20&productionType.values=B15&productionType.values=B16&productionType.values=B17&productionType.values=B18&productionType.values=B19&DataTables_Table_0_length=67 | WRI | 1010955¦1010956¦1075685 | [6 empty] | 766.7112
| NOR | Norway | Dalsfoss | WRI1003075 | 8 | 58.9671 | 9.3137 | Hydro | [5 empty] | ENTSOE | https://transparency.entsoe.eu/generation/r2/installedCapacityPerProductionUnit/show?name=&defaultValue=true&viewType=TABLE&areaType=BZN&atch=false&dateTime.dateTime=01.01.2016+00:00¦UTC¦YEAR&area.values=CTY¦10YNO-0--------C!BZN¦10YNO-1--------2&productionType.values=B01&productionType.values=B02&productionType.values=B03&productionType.values=B04&productionType.values=B05&productionType.values=B06&productionType.values=B07&productionType.values=B08&productionType.values=B09&productionType.values=B10&productionType.values=B11&productionType.values=B12&productionType.values=B13&productionType.values=B14&productionType.values=B20&productionType.values=B15&productionType.values=B16&productionType.values=B17&productionType.values=B18&productionType.values=B19&DataTables_Table_0_length=581 | WRI | 1082988 | [6 empty] | 35.8695
| NOR | Norway | Dalvatn | WRI1003076 | 37 | 59.6906 | 6.5701 | Hydro | [5 empty] | ENTSOE | https://transparency.entsoe.eu/generation/r2/installedCapacityPerProductionUnit/show?name=&defaultValue=true&viewType=TABLE&areaType=BZN&atch=false&dateTime.dateTime=01.01.2016+00:00¦UTC¦YEAR&area.values=CTY¦10YNO-0--------C!BZN¦10YNO-1--------2&productionType.values=B01&productionType.values=B02&productionType.values=B03&productionType.values=B04&productionType.values=B05&productionType.values=B06&productionType.values=B07&productionType.values=B08&productionType.values=B09&productionType.values=B10&productionType.values=B11&productionType.values=B12&productionType.values=B13&productionType.values=B14&productionType.values=B20&productionType.values=B15&productionType.values=B16&productionType.values=B17&productionType.values=B18&productionType.values=B19&DataTables_Table_0_length=524 | WRI | 1063345 | [6 empty] | 165.8966
| NOR | Norway | Dittielva | WRI1003078 | 6 | 68.6564 | 18.7843 | Hydro | [5 empty] | ENTSOE | https://transparency.entsoe.eu/generation/r2/installedCapacityPerProductionUnit/show?name=&defaultValue=true&viewType=TABLE&areaType=BZN&atch=false&dateTime.dateTime=01.01.2016+00:00¦UTC¦YEAR&area.values=CTY¦10YNO-0--------C!BZN¦10YNO-1--------2&productionType.values=B01&productionType.values=B02&productionType.values=B03&productionType.values=B04&productionType.values=B05&productionType.values=B06&productionType.values=B07&productionType.values=B08&productionType.values=B09&productionType.values=B10&productionType.values=B11&productionType.values=B12&productionType.values=B13&productionType.values=B14&productionType.values=B20&productionType.values=B15&productionType.values=B16&productionType.values=B17&productionType.values=B18&productionType.values=B19&DataTables_Table_0_length=285 | WRI | 1105327 | [6 empty] | 26.9021
| NOR | Norway | Dividalen | WRI1003079 | 30 | 68.8741 | 19.5607 | Hydro | [5 empty] | ENTSOE | https://transparency.entsoe.eu/generation/r2/installedCapacityPerProductionUnit/show?name=&defaultValue=true&viewType=TABLE&areaType=BZN&atch=false&dateTime.dateTime=01.01.2016+00:00¦UTC¦YEAR&area.values=CTY¦10YNO-0--------C!BZN¦10YNO-1--------2&productionType.values=B01&productionType.values=B02&productionType.values=B03&productionType.values=B04&productionType.values=B05&productionType.values=B06&productionType.values=B07&productionType.values=B08&productionType.values=B09&productionType.values=B10&productionType.values=B11&productionType.values=B12&productionType.values=B13&productionType.values=B14&productionType.values=B20&productionType.values=B15&productionType.values=B16&productionType.values=B17&productionType.values=B18&productionType.values=B19&DataTables_Table_0_length=234 | WRI | 1032021 | [6 empty] | 134.5107
| NOR | Norway | Djupdal | WRI1003080 | 17 | 59.9396 | 9.3392 | Hydro | [5 empty] | ENTSOE | https://transparency.entsoe.eu/generation/r2/installedCapacityPerProductionUnit/show?name=&defaultValue=true&viewType=TABLE&areaType=BZN&atch=false&dateTime.dateTime=01.01.2016+00:00¦UTC¦YEAR&area.values=CTY¦10YNO-0--------C!BZN¦10YNO-1--------2&productionType.values=B01&productionType.values=B02&productionType.values=B03&productionType.values=B04&productionType.values=B05&productionType.values=B06&productionType.values=B07&productionType.values=B08&productionType.values=B09&productionType.values=B10&productionType.values=B11&productionType.values=B12&productionType.values=B13&productionType.values=B14&productionType.values=B20&productionType.values=B15&productionType.values=B16&productionType.values=B17&productionType.values=B18&productionType.values=B19&DataTables_Table_0_length=689 | WRI | 1011420 | [6 empty] | 76.2227
| NOR | Norway | Djupfjord 1 | WRI1003081 | 5 | 68.6026 | 15.4734 | Hydro | [5 empty] | ENTSOE | https://transparency.entsoe.eu/generation/r2/installedCapacityPerProductionUnit/show?name=&defaultValue=true&viewType=TABLE&areaType=BZN&atch=false&dateTime.dateTime=01.01.2016+00:00¦UTC¦YEAR&area.values=CTY¦10YNO-0--------C!BZN¦10YNO-1--------2&productionType.values=B01&productionType.values=B02&productionType.values=B03&productionType.values=B04&productionType.values=B05&productionType.values=B06&productionType.values=B07&productionType.values=B08&productionType.values=B09&productionType.values=B10&productionType.values=B11&productionType.values=B12&productionType.values=B13&productionType.values=B14&productionType.values=B20&productionType.values=B15&productionType.values=B16&productionType.values=B17&productionType.values=B18&productionType.values=B19&DataTables_Table_0_length=289 | WRI | 1090973 | [6 empty] | 22.4185
| NOR | Norway | Dokkelva | WRI1003084 | 5 | 62.6797 | 8.1373 | Hydro | [5 empty] | ENTSOE | https://transparency.entsoe.eu/generation/r2/installedCapacityPerProductionUnit/show?name=&defaultValue=true&viewType=TABLE&areaType=BZN&atch=false&dateTime.dateTime=01.01.2016+00:00¦UTC¦YEAR&area.values=CTY¦10YNO-0--------C!BZN¦10YNO-1--------2&productionType.values=B01&productionType.values=B02&productionType.values=B03&productionType.values=B04&productionType.values=B05&productionType.values=B06&productionType.values=B07&productionType.values=B08&productionType.values=B09&productionType.values=B10&productionType.values=B11&productionType.values=B12&productionType.values=B13&productionType.values=B14&productionType.values=B20&productionType.values=B15&productionType.values=B16&productionType.values=B17&productionType.values=B18&productionType.values=B19&DataTables_Table_0_length=422 | WRI | 1085001 | [6 empty] | 22.4185
| NOR | Norway | Dragefossen | WRI1003086 | 4 | 67.0239 | 15.3217 | Hydro | [5 empty] | ENTSOE | https://transparency.entsoe.eu/generation/r2/installedCapacityPerProductionUnit/show?name=&defaultValue=true&viewType=TABLE&areaType=BZN&atch=false&dateTime.dateTime=01.01.2016+00:00¦UTC¦YEAR&area.values=CTY¦10YNO-0--------C!BZN¦10YNO-1--------2&productionType.values=B01&productionType.values=B02&productionType.values=B03&productionType.values=B04&productionType.values=B05&productionType.values=B06&productionType.values=B07&productionType.values=B08&productionType.values=B09&productionType.values=B10&productionType.values=B11&productionType.values=B12&productionType.values=B13&productionType.values=B14&productionType.values=B20&productionType.values=B15&productionType.values=B16&productionType.values=B17&productionType.values=B18&productionType.values=B19&DataTables_Table_0_length=301 | WRI | 1090974 | [6 empty] | 17.9348
| NOR | Norway | Driva | WRI1003087 | 160 | 62.623 | 8.8895 | Hydro | [5 empty] | ENTSOE | https://transparency.entsoe.eu/generation/r2/installedCapacityPerProductionUnit/show?name=&defaultValue=true&viewType=TABLE&areaType=BZN&atch=false&dateTime.dateTime=01.01.2016+00:00¦UTC¦YEAR&area.values=CTY¦10YNO-0--------C!BZN¦10YNO-1--------2&productionType.values=B01&productionType.values=B02&productionType.values=B03&productionType.values=B04&productionType.values=B05&productionType.values=B06&productionType.values=B07&productionType.values=B08&productionType.values=B09&productionType.values=B10&productionType.values=B11&productionType.values=B12&productionType.values=B13&productionType.values=B14&productionType.values=B20&productionType.values=B15&productionType.values=B16&productionType.values=B17&productionType.values=B18&productionType.values=B19&DataTables_Table_0_length=333 | WRI | 1029529 | [6 empty] | 717.3906
| NOR | Norway | Duge | WRI1003088 | 200 | 58.6659 | 6.5031 | Hydro | [5 empty] | ENTSOE | https://transparency.entsoe.eu/generation/r2/installedCapacityPerProductionUnit/show?name=&defaultValue=true&viewType=TABLE&areaType=BZN&atch=false&dateTime.dateTime=01.01.2016+00:00¦UTC¦YEAR&area.values=CTY¦10YNO-0--------C!BZN¦10YNO-1--------2&productionType.values=B01&productionType.values=B02&productionType.values=B03&productionType.values=B04&productionType.values=B05&productionType.values=B06&productionType.values=B07&productionType.values=B08&productionType.values=B09&productionType.values=B10&productionType.values=B11&productionType.values=B12&productionType.values=B13&productionType.values=B14&productionType.values=B20&productionType.values=B15&productionType.values=B16&productionType.values=B17&productionType.values=B18&productionType.values=B19&DataTables_Table_0_length=473 | WRI | 1028892 | [6 empty] | 896.7382
| NOR | Norway | Dversetelva | WRI1003089 | 4 | 67.1611 | 15.4057 | Hydro | [5 empty] | ENTSOE | https://transparency.entsoe.eu/generation/r2/installedCapacityPerProductionUnit/show?name=&defaultValue=true&viewType=TABLE&areaType=BZN&atch=false&dateTime.dateTime=01.01.2016+00:00¦UTC¦YEAR&area.values=CTY¦10YNO-0--------C!BZN¦10YNO-1--------2&productionType.values=B01&productionType.values=B02&productionType.values=B03&productionType.values=B04&productionType.values=B05&productionType.values=B06&productionType.values=B07&productionType.values=B08&productionType.values=B09&productionType.values=B10&productionType.values=B11&productionType.values=B12&productionType.values=B13&productionType.values=B14&productionType.values=B20&productionType.values=B15&productionType.values=B16&productionType.values=B17&productionType.values=B18&productionType.values=B19&DataTables_Table_0_length=302 | WRI | 1105328 | [6 empty] | 17.9348
| NOR | Norway | Dynjanfoss | WRI1003090 | 39 | 58.9516 | 8.3953 | Hydro | [5 empty] | ENTSOE | https://transparency.entsoe.eu/generation/r2/installedCapacityPerProductionUnit/show?name=&defaultValue=true&viewType=TABLE&areaType=BZN&atch=false&dateTime.dateTime=01.01.2016+00:00¦UTC¦YEAR&area.values=CTY¦10YNO-0--------C!BZN¦10YNO-1--------2&productionType.values=B01&productionType.values=B02&productionType.values=B03&productionType.values=B04&productionType.values=B05&productionType.values=B06&productionType.values=B07&productionType.values=B08&productionType.values=B09&productionType.values=B10&productionType.values=B11&productionType.values=B12&productionType.values=B13&productionType.values=B14&productionType.values=B20&productionType.values=B15&productionType.values=B16&productionType.values=B17&productionType.values=B18&productionType.values=B19&DataTables_Table_0_length=519 | WRI | 1010500 | [6 empty] | 174.8639
| NOR | Norway | EVM | WRI1003110 | 382 | 60.8085 | 5.0374 | Gas | [5 empty] | ENTSOE | https://transparency.entsoe.eu/generation/r2/installedCapacityPerProductionUnit/show?name=&defaultValue=true&viewType=TABLE&areaType=BZN&atch=false&dateTime.dateTime=01.01.2016+00:00¦UTC¦YEAR&area.values=CTY¦10YNO-0--------C!BZN¦10YNO-1--------2&productionType.values=B01&productionType.values=B02&productionType.values=B03&productionType.values=B04&productionType.values=B05&productionType.values=B06&productionType.values=B07&productionType.values=B08&productionType.values=B09&productionType.values=B10&productionType.values=B11&productionType.values=B12&productionType.values=B13&productionType.values=B14&productionType.values=B20&productionType.values=B15&productionType.values=B16&productionType.values=B17&productionType.values=B18&productionType.values=B19&DataTables_Table_0_length=55 | WRI | [7 empty] | 683.3439
| NOR | Norway | Eidefossen | WRI1003092 | 14 | 61.8037 | 9.3037 | Hydro | [5 empty] | ENTSOE | https://transparency.entsoe.eu/generation/r2/installedCapacityPerProductionUnit/show?name=&defaultValue=true&viewType=TABLE&areaType=BZN&atch=false&dateTime.dateTime=01.01.2016+00:00¦UTC¦YEAR&area.values=CTY¦10YNO-0--------C!BZN¦10YNO-1--------2&productionType.values=B01&productionType.values=B02&productionType.values=B03&productionType.values=B04&productionType.values=B05&productionType.values=B06&productionType.values=B07&productionType.values=B08&productionType.values=B09&productionType.values=B10&productionType.values=B11&productionType.values=B12&productionType.values=B13&productionType.values=B14&productionType.values=B20&productionType.values=B15&productionType.values=B16&productionType.values=B17&productionType.values=B18&productionType.values=B19&DataTables_Table_0_length=390 | WRI | 1014162 | [6 empty] | 62.7717
| NOR | Norway | Eidsfoss | WRI1003095 | 18 | 59.297 | 9.2199 | Hydro | [5 empty] | ENTSOE | https://transparency.entsoe.eu/generation/r2/installedCapacityPerProductionUnit/show?name=&defaultValue=true&viewType=TABLE&areaType=BZN&atch=false&dateTime.dateTime=01.01.2016+00:00¦UTC¦YEAR&area.values=CTY¦10YNO-0--------C!BZN¦10YNO-1--------2&productionType.values=B01&productionType.values=B02&productionType.values=B03&productionType.values=B04&productionType.values=B05&productionType.values=B06&productionType.values=B07&productionType.values=B08&productionType.values=B09&productionType.values=B10&productionType.values=B11&productionType.values=B12&productionType.values=B13&productionType.values=B14&productionType.values=B20&productionType.values=B15&productionType.values=B16&productionType.values=B17&productionType.values=B18&productionType.values=B19&DataTables_Table_0_length=550 | WRI | 1024275¦1091546 | [6 empty] | 80.7064
| NOR | Norway | Eikelandsosen | WRI1003098 | 35 | 60.2486 | 5.7382 | Hydro | [5 empty] | ENTSOE | https://transparency.entsoe.eu/generation/r2/installedCapacityPerProductionUnit/show?name=&defaultValue=true&viewType=TABLE&areaType=BZN&atch=false&dateTime.dateTime=01.01.2016+00:00¦UTC¦YEAR&area.values=CTY¦10YNO-0--------C!BZN¦10YNO-1--------2&productionType.values=B01&productionType.values=B02&productionType.values=B03&productionType.values=B04&productionType.values=B05&productionType.values=B06&productionType.values=B07&productionType.values=B08&productionType.values=B09&productionType.values=B10&productionType.values=B11&productionType.values=B12&productionType.values=B13&productionType.values=B14&productionType.values=B20&productionType.values=B15&productionType.values=B16&productionType.values=B17&productionType.values=B18&productionType.values=B19&DataTables_Table_0_length=525 | WRI | 1030609 | [6 empty] | 156.9292
| NOR | Norway | Einunna | WRI1003099 | 12 | 62.2313 | 10.3421 | Hydro | [5 empty] | ENTSOE | https://transparency.entsoe.eu/generation/r2/installedCapacityPerProductionUnit/show?name=&defaultValue=true&viewType=TABLE&areaType=BZN&atch=false&dateTime.dateTime=01.01.2016+00:00¦UTC¦YEAR&area.values=CTY¦10YNO-0--------C!BZN¦10YNO-1--------2&productionType.values=B01&productionType.values=B02&productionType.values=B03&productionType.values=B04&productionType.values=B05&productionType.values=B06&productionType.values=B07&productionType.values=B08&productionType.values=B09&productionType.values=B10&productionType.values=B11&productionType.values=B12&productionType.values=B13&productionType.values=B14&productionType.values=B20&productionType.values=B15&productionType.values=B16&productionType.values=B17&productionType.values=B18&productionType.values=B19&DataTables_Table_0_length=699 | WRI | 1024211 | [6 empty] | 53.8043
| NOR | Norway | Eiriksdal | WRI1003100 | 100 | 61.2359 | 6.1984 | Hydro | [5 empty] | ENTSOE | https://transparency.entsoe.eu/generation/r2/installedCapacityPerProductionUnit/show?name=&defaultValue=true&viewType=TABLE&areaType=BZN&atch=false&dateTime.dateTime=01.01.2016+00:00¦UTC¦YEAR&area.values=CTY¦10YNO-0--------C!BZN¦10YNO-1--------2&productionType.values=B01&productionType.values=B02&productionType.values=B03&productionType.values=B04&productionType.values=B05&productionType.values=B06&productionType.values=B07&productionType.values=B08&productionType.values=B09&productionType.values=B10&productionType.values=B11&productionType.values=B12&productionType.values=B13&productionType.values=B14&productionType.values=B20&productionType.values=B15&productionType.values=B16&productionType.values=B17&productionType.values=B18&productionType.values=B19&DataTables_Table_0_length=80 | WRI | 1081111 | [6 empty] | 448.3691
| NOR | Norway | Eitro | WRI1003101 | 5 | 60.2941 | 5.9238 | Hydro | [5 empty] | ENTSOE | https://transparency.entsoe.eu/generation/r2/installedCapacityPerProductionUnit/show?name=&defaultValue=true&viewType=TABLE&areaType=BZN&atch=false&dateTime.dateTime=01.01.2016+00:00¦UTC¦YEAR&area.values=CTY¦10YNO-0--------C!BZN¦10YNO-1--------2&productionType.values=B01&productionType.values=B02&productionType.values=B03&productionType.values=B04&productionType.values=B05&productionType.values=B06&productionType.values=B07&productionType.values=B08&productionType.values=B09&productionType.values=B10&productionType.values=B11&productionType.values=B12&productionType.values=B13&productionType.values=B14&productionType.values=B20&productionType.values=B15&productionType.values=B16&productionType.values=B17&productionType.values=B18&productionType.values=B19&DataTables_Table_0_length=608 | WRI | 1104947 | [6 empty] | 22.4185
| NOR | Norway | Eldrevatn | WRI1003103 | 6 | 61.0192 | 8.1309 | Hydro | [5 empty] | ENTSOE | https://transparency.entsoe.eu/generation/r2/installedCapacityPerProductionUnit/show?name=&defaultValue=true&viewType=TABLE&areaType=BZN&atch=false&dateTime.dateTime=01.01.2016+00:00¦UTC¦YEAR&area.values=CTY¦10YNO-0--------C!BZN¦10YNO-1--------2&productionType.values=B01&productionType.values=B02&productionType.values=B03&productionType.values=B04&productionType.values=B05&productionType.values=B06&productionType.values=B07&productionType.values=B08&productionType.values=B09&productionType.values=B10&productionType.values=B11&productionType.values=B12&productionType.values=B13&productionType.values=B14&productionType.values=B20&productionType.values=B15&productionType.values=B16&productionType.values=B17&productionType.values=B18&productionType.values=B19&DataTables_Table_0_length=147 | WRI | 1094054 | [6 empty] | 26.9021
| NOR | Norway | Ellenelva | WRI1003104 | 6 | 69.3807 | 19.6447 | Hydro | [5 empty] | ENTSOE | https://transparency.entsoe.eu/generation/r2/installedCapacityPerProductionUnit/show?name=&defaultValue=true&viewType=TABLE&areaType=BZN&atch=false&dateTime.dateTime=01.01.2016+00:00¦UTC¦YEAR&area.values=CTY¦10YNO-0--------C!BZN¦10YNO-1--------2&productionType.values=B01&productionType.values=B02&productionType.values=B03&productionType.values=B04&productionType.values=B05&productionType.values=B06&productionType.values=B07&productionType.values=B08&productionType.values=B09&productionType.values=B10&productionType.values=B11&productionType.values=B12&productionType.values=B13&productionType.values=B14&productionType.values=B20&productionType.values=B15&productionType.values=B16&productionType.values=B17&productionType.values=B18&productionType.values=B19&DataTables_Table_0_length=281 | WRI | 1105332 | [6 empty] | 26.9021
| NOR | Norway | Embla | WRI1003105 | 6 | 62.2171 | 6.9098 | Hydro | [5 empty] | ENTSOE | https://transparency.entsoe.eu/generation/r2/installedCapacityPerProductionUnit/show?name=&defaultValue=true&viewType=TABLE&areaType=BZN&atch=false&dateTime.dateTime=01.01.2016+00:00¦UTC¦YEAR&area.values=CTY¦10YNO-0--------C!BZN¦10YNO-1--------2&productionType.values=B01&productionType.values=B02&productionType.values=B03&productionType.values=B04&productionType.values=B05&productionType.values=B06&productionType.values=B07&productionType.values=B08&productionType.values=B09&productionType.values=B10&productionType.values=B11&productionType.values=B12&productionType.values=B13&productionType.values=B14&productionType.values=B20&productionType.values=B15&productionType.values=B16&productionType.values=B17&productionType.values=B18&productionType.values=B19&DataTables_Table_0_length=421 | WRI | 1094058 | [6 empty] | 26.9021
| NOR | Norway | Embrets3 | WRI1003106 | 78 | 59.901 | 9.929 | Hydro | [5 empty] | ENTSOE | https://transparency.entsoe.eu/generation/r2/installedCapacityPerProductionUnit/show?name=&defaultValue=true&viewType=TABLE&areaType=BZN&atch=false&dateTime.dateTime=01.01.2016+00:00¦UTC¦YEAR&area.values=CTY¦10YNO-0--------C!BZN¦10YNO-1--------2&productionType.values=B01&productionType.values=B02&productionType.values=B03&productionType.values=B04&productionType.values=B05&productionType.values=B06&productionType.values=B07&productionType.values=B08&productionType.values=B09&productionType.values=B10&productionType.values=B11&productionType.values=B12&productionType.values=B13&productionType.values=B14&productionType.values=B20&productionType.values=B15&productionType.values=B16&productionType.values=B17&productionType.values=B18&productionType.values=B19&DataTables_Table_0_length=684 | WRI | [7 empty] | 349.7279
| NOR | Norway | Evanger | WRI1003108 | 446 | 60.6566 | 6.1121 | Hydro | [5 empty] | ENTSOE | https://transparency.entsoe.eu/generation/r2/installedCapacityPerProductionUnit/show?name=&defaultValue=true&viewType=TABLE&areaType=BZN&atch=false&dateTime.dateTime=01.01.2016+00:00¦UTC¦YEAR&area.values=CTY¦10YNO-0--------C!BZN¦10YNO-1--------2&productionType.values=B01&productionType.values=B02&productionType.values=B03&productionType.values=B04&productionType.values=B05&productionType.values=B06&productionType.values=B07&productionType.values=B08&productionType.values=B09&productionType.values=B10&productionType.values=B11&productionType.values=B12&productionType.values=B13&productionType.values=B14&productionType.values=B20&productionType.values=B15&productionType.values=B16&productionType.values=B17&productionType.values=B18&productionType.values=B19&DataTables_Table_0_length=53 | WRI | 1010957 | [6 empty] | 1999.7262
| NOR | Norway | Fagerli | WRI1003113 | 60 | 67.1193 | 16.0771 | Hydro | [5 empty] | ENTSOE | https://transparency.entsoe.eu/generation/r2/installedCapacityPerProductionUnit/show?name=&defaultValue=true&viewType=TABLE&areaType=BZN&atch=false&dateTime.dateTime=01.01.2016+00:00¦UTC¦YEAR&area.values=CTY¦10YNO-0--------C!BZN¦10YNO-1--------2&productionType.values=B01&productionType.values=B02&productionType.values=B03&productionType.values=B04&productionType.values=B05&productionType.values=B06&productionType.values=B07&productionType.values=B08&productionType.values=B09&productionType.values=B10&productionType.values=B11&productionType.values=B12&productionType.values=B13&productionType.values=B14&productionType.values=B20&productionType.values=B15&productionType.values=B16&productionType.values=B17&productionType.values=B18&productionType.values=B19&DataTables_Table_0_length=220 | WRI | 1027876 | [6 empty] | 269.0215
| NOR | Norway | Fagervollan | WRI1003114 | 22 | 66.3703 | 13.6567 | Hydro | [5 empty] | ENTSOE | https://transparency.entsoe.eu/generation/r2/installedCapacityPerProductionUnit/show?name=&defaultValue=true&viewType=TABLE&areaType=BZN&atch=false&dateTime.dateTime=01.01.2016+00:00¦UTC¦YEAR&area.values=CTY¦10YNO-0--------C!BZN¦10YNO-1--------2&productionType.values=B01&productionType.values=B02&productionType.values=B03&productionType.values=B04&productionType.values=B05&productionType.values=B06&productionType.values=B07&productionType.values=B08&productionType.values=B09&productionType.values=B10&productionType.values=B11&productionType.values=B12&productionType.values=B13&productionType.values=B14&productionType.values=B20&productionType.values=B15&productionType.values=B16&productionType.values=B17&productionType.values=B18&productionType.values=B19&DataTables_Table_0_length=241 | WRI | 1018271 | [6 empty] | 98.6412
| NOR | Norway | Fakken | WRI1003115 | 59 | 70.1023 | 20.1077 | Wind | [5 empty] | ENTSOE | https://transparency.entsoe.eu/generation/r2/installedCapacityPerProductionUnit/show?name=&defaultValue=true&viewType=TABLE&areaType=BZN&atch=false&dateTime.dateTime=01.01.2016+00:00¦UTC¦YEAR&area.values=CTY¦10YNO-0--------C!BZN¦10YNO-1--------2&productionType.values=B01&productionType.values=B02&productionType.values=B03&productionType.values=B04&productionType.values=B05&productionType.values=B06&productionType.values=B07&productionType.values=B08&productionType.values=B09&productionType.values=B10&productionType.values=B11&productionType.values=B12&productionType.values=B13&productionType.values=B14&productionType.values=B20&productionType.values=B15&productionType.values=B16&productionType.values=B17&productionType.values=B18&productionType.values=B19&DataTables_Table_0_length=221 | WRI | 1073389 | [6 empty] | 209.862
| NOR | Norway | Fall | WRI1003116 | 6 | 60.6778 | 10.3526 | Hydro | [5 empty] | ENTSOE | https://transparency.entsoe.eu/generation/r2/installedCapacityPerProductionUnit/show?name=&defaultValue=true&viewType=TABLE&areaType=BZN&atch=false&dateTime.dateTime=01.01.2016+00:00¦UTC¦YEAR&area.values=CTY¦10YNO-0--------C!BZN¦10YNO-1--------2&productionType.values=B01&productionType.values=B02&productionType.values=B03&productionType.values=B04&productionType.values=B05&productionType.values=B06&productionType.values=B07&productionType.values=B08&productionType.values=B09&productionType.values=B10&productionType.values=B11&productionType.values=B12&productionType.values=B13&productionType.values=B14&productionType.values=B20&productionType.values=B15&productionType.values=B16&productionType.values=B17&productionType.values=B18&productionType.values=B19&DataTables_Table_0_length=720 | WRI | [7 empty] | 26.9021
| NOR | Norway | Faslefoss | WRI1003119 | 20 | 60.957 | 9.3008 | Hydro | [5 empty] | ENTSOE | https://transparency.entsoe.eu/generation/r2/installedCapacityPerProductionUnit/show?name=&defaultValue=true&viewType=TABLE&areaType=BZN&atch=false&dateTime.dateTime=01.01.2016+00:00¦UTC¦YEAR&area.values=CTY¦10YNO-0--------C!BZN¦10YNO-1--------2&productionType.values=B01&productionType.values=B02&productionType.values=B03&productionType.values=B04&productionType.values=B05&productionType.values=B06&productionType.values=B07&productionType.values=B08&productionType.values=B09&productionType.values=B10&productionType.values=B11&productionType.values=B12&productionType.values=B13&productionType.values=B14&productionType.values=B20&productionType.values=B15&productionType.values=B16&productionType.values=B17&productionType.values=B18&productionType.values=B19&DataTables_Table_0_length=686 | WRI | 1024873 | [6 empty] | 89.6738
| NOR | Norway | Fausa | WRI1003120 | 8 | 62.3575 | 6.8948 | Hydro | [5 empty] | ENTSOE | https://transparency.entsoe.eu/generation/r2/installedCapacityPerProductionUnit/show?name=&defaultValue=true&viewType=TABLE&areaType=BZN&atch=false&dateTime.dateTime=01.01.2016+00:00¦UTC¦YEAR&area.values=CTY¦10YNO-0--------C!BZN¦10YNO-1--------2&productionType.values=B01&productionType.values=B02&productionType.values=B03&productionType.values=B04&productionType.values=B05&productionType.values=B06&productionType.values=B07&productionType.values=B08&productionType.values=B09&productionType.values=B10&productionType.values=B11&productionType.values=B12&productionType.values=B13&productionType.values=B14&productionType.values=B20&productionType.values=B15&productionType.values=B16&productionType.values=B17&productionType.values=B18&productionType.values=B19&DataTables_Table_0_length=402 | WRI | 1030464¦1091509 | [6 empty] | 35.8695
| NOR | Norway | Finndola | WRI1003121 | 130 | 59.178 | 8.0128 | Hydro | [5 empty] | ENTSOE | https://transparency.entsoe.eu/generation/r2/installedCapacityPerProductionUnit/show?name=&defaultValue=true&viewType=TABLE&areaType=BZN&atch=false&dateTime.dateTime=01.01.2016+00:00¦UTC¦YEAR&area.values=CTY¦10YNO-0--------C!BZN¦10YNO-1--------2&productionType.values=B01&productionType.values=B02&productionType.values=B03&productionType.values=B04&productionType.values=B05&productionType.values=B06&productionType.values=B07&productionType.values=B08&productionType.values=B09&productionType.values=B10&productionType.values=B11&productionType.values=B12&productionType.values=B13&productionType.values=B14&productionType.values=B20&productionType.values=B15&productionType.values=B16&productionType.values=B17&productionType.values=B18&productionType.values=B19&DataTables_Table_0_length=483 | WRI | 1032981 | [6 empty] | 582.8798
| NOR | Norway | Finnfjordbotn | WRI1003122 | 49 | 69.2306 | 18.0889 | Gas | [5 empty] | ENTSOE | https://transparency.entsoe.eu/generation/r2/installedCapacityPerProductionUnit/show?name=&defaultValue=true&viewType=TABLE&areaType=BZN&atch=false&dateTime.dateTime=01.01.2016+00:00¦UTC¦YEAR&area.values=CTY¦10YNO-0--------C!BZN¦10YNO-1--------2&productionType.values=B01&productionType.values=B02&productionType.values=B03&productionType.values=B04&productionType.values=B05&productionType.values=B06&productionType.values=B07&productionType.values=B08&productionType.values=B09&productionType.values=B10&productionType.values=B11&productionType.values=B12&productionType.values=B13&productionType.values=B14&productionType.values=B20&productionType.values=B15&productionType.values=B16&productionType.values=B17&productionType.values=B18&productionType.values=B19&DataTables_Table_0_length=224 | WRI | [7 empty] | 87.6541
| NOR | Norway | Fjone | WRI1003125 | 60 | 59.217 | 8.4518 | Hydro | [5 empty] | ENTSOE | https://transparency.entsoe.eu/generation/r2/installedCapacityPerProductionUnit/show?name=&defaultValue=true&viewType=TABLE&areaType=BZN&atch=false&dateTime.dateTime=01.01.2016+00:00¦UTC¦YEAR&area.values=CTY¦10YNO-0--------C!BZN¦10YNO-1--------2&productionType.values=B01&productionType.values=B02&productionType.values=B03&productionType.values=B04&productionType.values=B05&productionType.values=B06&productionType.values=B07&productionType.values=B08&productionType.values=B09&productionType.values=B10&productionType.values=B11&productionType.values=B12&productionType.values=B13&productionType.values=B14&productionType.values=B20&productionType.values=B15&productionType.values=B16&productionType.values=B17&productionType.values=B18&productionType.values=B19&DataTables_Table_0_length=502 | WRI | 1032982 | [6 empty] | 269.0215
| NOR | Norway | Flatenfoss | WRI1003126 | 14 | 58.6299 | 8.6888 | Hydro | [5 empty] | ENTSOE | https://transparency.entsoe.eu/generation/r2/installedCapacityPerProductionUnit/show?name=&defaultValue=true&viewType=TABLE&areaType=BZN&atch=false&dateTime.dateTime=01.01.2016+00:00¦UTC¦YEAR&area.values=CTY¦10YNO-0--------C!BZN¦10YNO-1--------2&productionType.values=B01&productionType.values=B02&productionType.values=B03&productionType.values=B04&productionType.values=B05&productionType.values=B06&productionType.values=B07&productionType.values=B08&productionType.values=B09&productionType.values=B10&productionType.values=B11&productionType.values=B12&productionType.values=B13&productionType.values=B14&productionType.values=B20&productionType.values=B15&productionType.values=B16&productionType.values=B17&productionType.values=B18&productionType.values=B19&DataTables_Table_0_length=558 | WRI | 1010308¦1101483 | [6 empty] | 62.7717
| NOR | Norway | Flittig | WRI1003128 | 5 | 59.3229 | 9.5375 | Hydro | [5 empty] | ENTSOE | https://transparency.entsoe.eu/generation/r2/installedCapacityPerProductionUnit/show?name=&defaultValue=true&viewType=TABLE&areaType=BZN&atch=false&dateTime.dateTime=01.01.2016+00:00¦UTC¦YEAR&area.values=CTY¦10YNO-0--------C!BZN¦10YNO-1--------2&productionType.values=B01&productionType.values=B02&productionType.values=B03&productionType.values=B04&productionType.values=B05&productionType.values=B06&productionType.values=B07&productionType.values=B08&productionType.values=B09&productionType.values=B10&productionType.values=B11&productionType.values=B12&productionType.values=B13&productionType.values=B14&productionType.values=B20&productionType.values=B15&productionType.values=B16&productionType.values=B17&productionType.values=B18&productionType.values=B19&DataTables_Table_0_length=606 | WRI | 1094576 | [6 empty] | 22.4185
| NOR | Norway | Follafoss | WRI1003130 | 49 | 63.987 | 11.102 | Hydro | [5 empty] | ENTSOE | https://transparency.entsoe.eu/generation/r2/installedCapacityPerProductionUnit/show?name=&defaultValue=true&viewType=TABLE&areaType=BZN&atch=false&dateTime.dateTime=01.01.2016+00:00¦UTC¦YEAR&area.values=CTY¦10YNO-0--------C!BZN¦10YNO-1--------2&productionType.values=B01&productionType.values=B02&productionType.values=B03&productionType.values=B04&productionType.values=B05&productionType.values=B06&productionType.values=B07&productionType.values=B08&productionType.values=B09&productionType.values=B10&productionType.values=B11&productionType.values=B12&productionType.values=B13&productionType.values=B14&productionType.values=B20&productionType.values=B15&productionType.values=B16&productionType.values=B17&productionType.values=B18&productionType.values=B19&DataTables_Table_0_length=353 | WRI | 1024221 | [6 empty] | 219.7009
| NOR | Norway | Forsa | WRI1003132 | 14 | 68.2762 | 16.6251 | Hydro | [5 empty] | ENTSOE | https://transparency.entsoe.eu/generation/r2/installedCapacityPerProductionUnit/show?name=&defaultValue=true&viewType=TABLE&areaType=BZN&atch=false&dateTime.dateTime=01.01.2016+00:00¦UTC¦YEAR&area.values=CTY¦10YNO-0--------C!BZN¦10YNO-1--------2&productionType.values=B01&productionType.values=B02&productionType.values=B03&productionType.values=B04&productionType.values=B05&productionType.values=B06&productionType.values=B07&productionType.values=B08&productionType.values=B09&productionType.values=B10&productionType.values=B11&productionType.values=B12&productionType.values=B13&productionType.values=B14&productionType.values=B20&productionType.values=B15&productionType.values=B16&productionType.values=B17&productionType.values=B18&productionType.values=B19&DataTables_Table_0_length=246 | WRI | 1024277¦1091984 | [6 empty] | 62.7717
| NOR | Norway | Forsanvatn | WRI1003134 | 11 | 67.9507 | 15.654 | Hydro | [5 empty] | ENTSOE | https://transparency.entsoe.eu/generation/r2/installedCapacityPerProductionUnit/show?name=&defaultValue=true&viewType=TABLE&areaType=BZN&atch=false&dateTime.dateTime=01.01.2016+00:00¦UTC¦YEAR&area.values=CTY¦10YNO-0--------C!BZN¦10YNO-1--------2&productionType.values=B01&productionType.values=B02&productionType.values=B03&productionType.values=B04&productionType.values=B05&productionType.values=B06&productionType.values=B07&productionType.values=B08&productionType.values=B09&productionType.values=B10&productionType.values=B11&productionType.values=B12&productionType.values=B13&productionType.values=B14&productionType.values=B20&productionType.values=B15&productionType.values=B16&productionType.values=B17&productionType.values=B18&productionType.values=B19&DataTables_Table_0_length=255 | WRI | 1113825¦1113826 | [6 empty] | 49.3206
| NOR | Norway | Fortun | WRI1003136 | 273 | 61.5049 | 7.7003 | Hydro | [5 empty] | ENTSOE | https://transparency.entsoe.eu/generation/r2/installedCapacityPerProductionUnit/show?name=&defaultValue=true&viewType=TABLE&areaType=BZN&atch=false&dateTime.dateTime=01.01.2016+00:00¦UTC¦YEAR&area.values=CTY¦10YNO-0--------C!BZN¦10YNO-1--------2&productionType.values=B01&productionType.values=B02&productionType.values=B03&productionType.values=B04&productionType.values=B05&productionType.values=B06&productionType.values=B07&productionType.values=B08&productionType.values=B09&productionType.values=B10&productionType.values=B11&productionType.values=B12&productionType.values=B13&productionType.values=B14&productionType.values=B20&productionType.values=B15&productionType.values=B16&productionType.values=B17&productionType.values=B18&productionType.values=B19&DataTables_Table_0_length=61 | WRI | 1024278 | [6 empty] | 1224.0476
| NOR | Norway | Fossan | WRI1003138 | 3 | 63.0273 | 11.6968 | Hydro | [5 empty] | ENTSOE | https://transparency.entsoe.eu/generation/r2/installedCapacityPerProductionUnit/show?name=&defaultValue=true&viewType=TABLE&areaType=BZN&atch=false&dateTime.dateTime=01.01.2016+00:00¦UTC¦YEAR&area.values=CTY¦10YNO-0--------C!BZN¦10YNO-1--------2&productionType.values=B01&productionType.values=B02&productionType.values=B03&productionType.values=B04&productionType.values=B05&productionType.values=B06&productionType.values=B07&productionType.values=B08&productionType.values=B09&productionType.values=B10&productionType.values=B11&productionType.values=B12&productionType.values=B13&productionType.values=B14&productionType.values=B20&productionType.values=B15&productionType.values=B16&productionType.values=B17&productionType.values=B18&productionType.values=B19&DataTables_Table_0_length=448 | WRI | 1051225 | [6 empty] | 13.4511
| NOR | Norway | Fossheim | WRI1003141 | 9 | 61.5801 | 6.4998 | Hydro | [5 empty] | ENTSOE | https://transparency.entsoe.eu/generation/r2/installedCapacityPerProductionUnit/show?name=&defaultValue=true&viewType=TABLE&areaType=BZN&atch=false&dateTime.dateTime=01.01.2016+00:00¦UTC¦YEAR&area.values=CTY¦10YNO-0--------C!BZN¦10YNO-1--------2&productionType.values=B01&productionType.values=B02&productionType.values=B03&productionType.values=B04&productionType.values=B05&productionType.values=B06&productionType.values=B07&productionType.values=B08&productionType.values=B09&productionType.values=B10&productionType.values=B11&productionType.values=B12&productionType.values=B13&productionType.values=B14&productionType.values=B20&productionType.values=B15&productionType.values=B16&productionType.values=B17&productionType.values=B18&productionType.values=B19&DataTables_Table_0_length=134 | WRI | 1094382 | [6 empty] | 40.3532
| NOR | Norway | Fossmark | WRI1003142 | 11 | 60.5121 | 5.7255 | Hydro | [5 empty] | ENTSOE | https://transparency.entsoe.eu/generation/r2/installedCapacityPerProductionUnit/show?name=&defaultValue=true&viewType=TABLE&areaType=BZN&atch=false&dateTime.dateTime=01.01.2016+00:00¦UTC¦YEAR&area.values=CTY¦10YNO-0--------C!BZN¦10YNO-1--------2&productionType.values=B01&productionType.values=B02&productionType.values=B03&productionType.values=B04&productionType.values=B05&productionType.values=B06&productionType.values=B07&productionType.values=B08&productionType.values=B09&productionType.values=B10&productionType.values=B11&productionType.values=B12&productionType.values=B13&productionType.values=B14&productionType.values=B20&productionType.values=B15&productionType.values=B16&productionType.values=B17&productionType.values=B18&productionType.values=B19&DataTables_Table_0_length=126 | WRI | 1010959¦1091950 | [6 empty] | 49.3206
| NOR | Norway | Fossum | WRI1003143 | 1 | 59.2414 | 9.5607 | Hydro | [5 empty] | ENTSOE | https://transparency.entsoe.eu/generation/r2/installedCapacityPerProductionUnit/show?name=&defaultValue=true&viewType=TABLE&areaType=BZN&atch=false&dateTime.dateTime=01.01.2016+00:00¦UTC¦YEAR&area.values=CTY¦10YNO-0--------C!BZN¦10YNO-1--------2&productionType.values=B01&productionType.values=B02&productionType.values=B03&productionType.values=B04&productionType.values=B05&productionType.values=B06&productionType.values=B07&productionType.values=B08&productionType.values=B09&productionType.values=B10&productionType.values=B11&productionType.values=B12&productionType.values=B13&productionType.values=B14&productionType.values=B20&productionType.values=B15&productionType.values=B16&productionType.values=B17&productionType.values=B18&productionType.values=B19&DataTables_Table_0_length=634 | WRI | 1022054 | [6 empty] | 4.4837
| NOR | Norway | Framruste | WRI1003145 | 85 | 61.941 | 7.8813 | Hydro | [5 empty] | ENTSOE | https://transparency.entsoe.eu/generation/r2/installedCapacityPerProductionUnit/show?name=&defaultValue=true&viewType=TABLE&areaType=BZN&atch=false&dateTime.dateTime=01.01.2016+00:00¦UTC¦YEAR&area.values=CTY¦10YNO-0--------C!BZN¦10YNO-1--------2&productionType.values=B01&productionType.values=B02&productionType.values=B03&productionType.values=B04&productionType.values=B05&productionType.values=B06&productionType.values=B07&productionType.values=B08&productionType.values=B09&productionType.values=B10&productionType.values=B11&productionType.values=B12&productionType.values=B13&productionType.values=B14&productionType.values=B20&productionType.values=B15&productionType.values=B16&productionType.values=B17&productionType.values=B18&productionType.values=B19&DataTables_Table_0_length=342 | WRI | 1056886 | [6 empty] | 381.1137
| NOR | Norway | Froystul | WRI1003149 | 50 | 59.8467 | 8.4274 | Hydro | [5 empty] | ENTSOE | https://transparency.entsoe.eu/generation/r2/installedCapacityPerProductionUnit/show?name=&defaultValue=true&viewType=TABLE&areaType=BZN&atch=false&dateTime.dateTime=01.01.2016+00:00¦UTC¦YEAR&area.values=CTY¦10YNO-0--------C!BZN¦10YNO-1--------2&productionType.values=B01&productionType.values=B02&productionType.values=B03&productionType.values=B04&productionType.values=B05&productionType.values=B06&productionType.values=B07&productionType.values=B08&productionType.values=B09&productionType.values=B10&productionType.values=B11&productionType.values=B12&productionType.values=B13&productionType.values=B14&productionType.values=B20&productionType.values=B15&productionType.values=B16&productionType.values=B17&productionType.values=B18&productionType.values=B19&DataTables_Table_0_length=508 | WRI | 1024279 | [6 empty] | 224.1846
| NOR | Norway | Funna | WRI1003150 | 22 | 63.4369 | 11.7341 | Hydro | [5 empty] | ENTSOE | https://transparency.entsoe.eu/generation/r2/installedCapacityPerProductionUnit/show?name=&defaultValue=true&viewType=TABLE&areaType=BZN&atch=false&dateTime.dateTime=01.01.2016+00:00¦UTC¦YEAR&area.values=CTY¦10YNO-0--------C!BZN¦10YNO-1--------2&productionType.values=B01&productionType.values=B02&productionType.values=B03&productionType.values=B04&productionType.values=B05&productionType.values=B06&productionType.values=B07&productionType.values=B08&productionType.values=B09&productionType.values=B10&productionType.values=B11&productionType.values=B12&productionType.values=B13&productionType.values=B14&productionType.values=B20&productionType.values=B15&productionType.values=B16&productionType.values=B17&productionType.values=B18&productionType.values=B19&DataTables_Table_0_length=381 | WRI | 1041762 | [6 empty] | 98.6412
| NOR | Norway | Funnefoss | WRI1003151 | 44 | 60.1671 | 11.5293 | Hydro | [5 empty] | ENTSOE | https://transparency.entsoe.eu/generation/r2/installedCapacityPerProductionUnit/show?name=&defaultValue=true&viewType=TABLE&areaType=BZN&atch=false&dateTime.dateTime=01.01.2016+00:00¦UTC¦YEAR&area.values=CTY¦10YNO-0--------C!BZN¦10YNO-1--------2&productionType.values=B01&productionType.values=B02&productionType.values=B03&productionType.values=B04&productionType.values=B05&productionType.values=B06&productionType.values=B07&productionType.values=B08&productionType.values=B09&productionType.values=B10&productionType.values=B11&productionType.values=B12&productionType.values=B13&productionType.values=B14&productionType.values=B20&productionType.values=B15&productionType.values=B16&productionType.values=B17&productionType.values=B18&productionType.values=B19&DataTables_Table_0_length=666 | WRI | 1009953 | [6 empty] | 197.2824
| NOR | Norway | Furset | WRI1003152 | 5 | 62.2828 | 6.8848 | Hydro | [5 empty] | ENTSOE | https://transparency.entsoe.eu/generation/r2/installedCapacityPerProductionUnit/show?name=&defaultValue=true&viewType=TABLE&areaType=BZN&atch=false&dateTime.dateTime=01.01.2016+00:00¦UTC¦YEAR&area.values=CTY¦10YNO-0--------C!BZN¦10YNO-1--------2&productionType.values=B01&productionType.values=B02&productionType.values=B03&productionType.values=B04&productionType.values=B05&productionType.values=B06&productionType.values=B07&productionType.values=B08&productionType.values=B09&productionType.values=B10&productionType.values=B11&productionType.values=B12&productionType.values=B13&productionType.values=B14&productionType.values=B20&productionType.values=B15&productionType.values=B16&productionType.values=B17&productionType.values=B18&productionType.values=B19&DataTables_Table_0_length=426 | WRI | 1072737 | [6 empty] | 22.4185
| NOR | Norway | Gamlebrofoss | WRI1003154 | 17 | 59.6578 | 9.6515 | Hydro | [5 empty] | ENTSOE | https://transparency.entsoe.eu/generation/r2/installedCapacityPerProductionUnit/show?name=&defaultValue=true&viewType=TABLE&areaType=BZN&atch=false&dateTime.dateTime=01.01.2016+00:00¦UTC¦YEAR&area.values=CTY¦10YNO-0--------C!BZN¦10YNO-1--------2&productionType.values=B01&productionType.values=B02&productionType.values=B03&productionType.values=B04&productionType.values=B05&productionType.values=B06&productionType.values=B07&productionType.values=B08&productionType.values=B09&productionType.values=B10&productionType.values=B11&productionType.values=B12&productionType.values=B13&productionType.values=B14&productionType.values=B20&productionType.values=B15&productionType.values=B16&productionType.values=B17&productionType.values=B18&productionType.values=B19&DataTables_Table_0_length=692 | WRI | 1011422 | [6 empty] | 76.2227
| NOR | Norway | Gandvik | WRI1003155 | 5 | 70.0147 | 29.1153 | Hydro | [5 empty] | ENTSOE | https://transparency.entsoe.eu/generation/r2/installedCapacityPerProductionUnit/show?name=&defaultValue=true&viewType=TABLE&areaType=BZN&atch=false&dateTime.dateTime=01.01.2016+00:00¦UTC¦YEAR&area.values=CTY¦10YNO-0--------C!BZN¦10YNO-1--------2&productionType.values=B01&productionType.values=B02&productionType.values=B03&productionType.values=B04&productionType.values=B05&productionType.values=B06&productionType.values=B07&productionType.values=B08&productionType.values=B09&productionType.values=B10&productionType.values=B11&productionType.values=B12&productionType.values=B13&productionType.values=B14&productionType.values=B20&productionType.values=B15&productionType.values=B16&productionType.values=B17&productionType.values=B18&productionType.values=B19&DataTables_Table_0_length=291 | WRI | 1091547 | [6 empty] | 22.4185
| NOR | Norway | Gausbu | WRI1003156 | 9 | 59.3674 | 7.8963 | Hydro | [5 empty] | ENTSOE | https://transparency.entsoe.eu/generation/r2/installedCapacityPerProductionUnit/show?name=&defaultValue=true&viewType=TABLE&areaType=BZN&atch=false&dateTime.dateTime=01.01.2016+00:00¦UTC¦YEAR&area.values=CTY¦10YNO-0--------C!BZN¦10YNO-1--------2&productionType.values=B01&productionType.values=B02&productionType.values=B03&productionType.values=B04&productionType.values=B05&productionType.values=B06&productionType.values=B07&productionType.values=B08&productionType.values=B09&productionType.values=B10&productionType.values=B11&productionType.values=B12&productionType.values=B13&productionType.values=B14&productionType.values=B20&productionType.values=B15&productionType.values=B16&productionType.values=B17&productionType.values=B18&productionType.values=B19&DataTables_Table_0_length=571 | WRI | 1028964 | [6 empty] | 40.3532
| NOR | Norway | Geithusfoss | WRI1003157 | 15 | 59.929 | 9.9635 | Hydro | [5 empty] | ENTSOE | https://transparency.entsoe.eu/generation/r2/installedCapacityPerProductionUnit/show?name=&defaultValue=true&viewType=TABLE&areaType=BZN&atch=false&dateTime.dateTime=01.01.2016+00:00¦UTC¦YEAR&area.values=CTY¦10YNO-0--------C!BZN¦10YNO-1--------2&productionType.values=B01&productionType.values=B02&productionType.values=B03&productionType.values=B04&productionType.values=B05&productionType.values=B06&productionType.values=B07&productionType.values=B08&productionType.values=B09&productionType.values=B10&productionType.values=B11&productionType.values=B12&productionType.values=B13&productionType.values=B14&productionType.values=B20&productionType.values=B15&productionType.values=B16&productionType.values=B17&productionType.values=B18&productionType.values=B19&DataTables_Table_0_length=695 | WRI | 1032358 | [6 empty] | 67.2554
| NOR | Norway | Giskemo | WRI1003158 | 5 | 62.4772 | 6.8586 | Hydro | [5 empty] | ENTSOE | https://transparency.entsoe.eu/generation/r2/installedCapacityPerProductionUnit/show?name=&defaultValue=true&viewType=TABLE&areaType=BZN&atch=false&dateTime.dateTime=01.01.2016+00:00¦UTC¦YEAR&area.values=CTY¦10YNO-0--------C!BZN¦10YNO-1--------2&productionType.values=B01&productionType.values=B02&productionType.values=B03&productionType.values=B04&productionType.values=B05&productionType.values=B06&productionType.values=B07&productionType.values=B08&productionType.values=B09&productionType.values=B10&productionType.values=B11&productionType.values=B12&productionType.values=B13&productionType.values=B14&productionType.values=B20&productionType.values=B15&productionType.values=B16&productionType.values=B17&productionType.values=B18&productionType.values=B19&DataTables_Table_0_length=428 | WRI | [7 empty] | 22.4185
| NOR | Norway | Gjerdsvik | WRI1003159 | 6 | 62.256 | 5.5839 | Hydro | [5 empty] | ENTSOE | https://transparency.entsoe.eu/generation/r2/installedCapacityPerProductionUnit/show?name=&defaultValue=true&viewType=TABLE&areaType=BZN&atch=false&dateTime.dateTime=01.01.2016+00:00¦UTC¦YEAR&area.values=CTY¦10YNO-0--------C!BZN¦10YNO-1--------2&productionType.values=B01&productionType.values=B02&productionType.values=B03&productionType.values=B04&productionType.values=B05&productionType.values=B06&productionType.values=B07&productionType.values=B08&productionType.values=B09&productionType.values=B10&productionType.values=B11&productionType.values=B12&productionType.values=B13&productionType.values=B14&productionType.values=B20&productionType.values=B15&productionType.values=B16&productionType.values=B17&productionType.values=B18&productionType.values=B19&DataTables_Table_0_length=409 | WRI | 1041761 | [6 empty] | 26.9021
| NOR | Norway | Gjuva | WRI1003161 | 11 | 60.9297 | 8.4229 | Hydro | [5 empty] | ENTSOE | https://transparency.entsoe.eu/generation/r2/installedCapacityPerProductionUnit/show?name=&defaultValue=true&viewType=TABLE&areaType=BZN&atch=false&dateTime.dateTime=01.01.2016+00:00¦UTC¦YEAR&area.values=CTY¦10YNO-0--------C!BZN¦10YNO-1--------2&productionType.values=B01&productionType.values=B02&productionType.values=B03&productionType.values=B04&productionType.values=B05&productionType.values=B06&productionType.values=B07&productionType.values=B08&productionType.values=B09&productionType.values=B10&productionType.values=B11&productionType.values=B12&productionType.values=B13&productionType.values=B14&productionType.values=B20&productionType.values=B15&productionType.values=B16&productionType.values=B17&productionType.values=B18&productionType.values=B19&DataTables_Table_0_length=127 | WRI | 1024969 | [6 empty] | 49.3206
| NOR | Norway | Glomfjord | WRI1003162 | 32 | 66.8138 | 13.966 | Hydro | [5 empty] | ENTSOE | https://transparency.entsoe.eu/generation/r2/installedCapacityPerProductionUnit/show?name=&defaultValue=true&viewType=TABLE&areaType=BZN&atch=false&dateTime.dateTime=01.01.2016+00:00¦UTC¦YEAR&area.values=CTY¦10YNO-0--------C!BZN¦10YNO-1--------2&productionType.values=B01&productionType.values=B02&productionType.values=B03&productionType.values=B04&productionType.values=B05&productionType.values=B06&productionType.values=B07&productionType.values=B08&productionType.values=B09&productionType.values=B10&productionType.values=B11&productionType.values=B12&productionType.values=B13&productionType.values=B14&productionType.values=B20&productionType.values=B15&productionType.values=B16&productionType.values=B17&productionType.values=B18&productionType.values=B19&DataTables_Table_0_length=231 | WRI | 1030267 | [6 empty] | 143.4781
| NOR | Norway | Grana | WRI1003163 | 90 | 63.1163 | 9.675 | Hydro | [5 empty] | ENTSOE | https://transparency.entsoe.eu/generation/r2/installedCapacityPerProductionUnit/show?name=&defaultValue=true&viewType=TABLE&areaType=BZN&atch=false&dateTime.dateTime=01.01.2016+00:00¦UTC¦YEAR&area.values=CTY¦10YNO-0--------C!BZN¦10YNO-1--------2&productionType.values=B01&productionType.values=B02&productionType.values=B03&productionType.values=B04&productionType.values=B05&productionType.values=B06&productionType.values=B07&productionType.values=B08&productionType.values=B09&productionType.values=B10&productionType.values=B11&productionType.values=B12&productionType.values=B13&productionType.values=B14&productionType.values=B20&productionType.values=B15&productionType.values=B16&productionType.values=B17&productionType.values=B18&productionType.values=B19&DataTables_Table_0_length=341 | WRI | 1030268 | [6 empty] | 403.5322
| NOR | Norway | Gravfoss | WRI1003167 | 24 | 59.9294 | 9.9465 | Hydro | [5 empty] | ENTSOE | https://transparency.entsoe.eu/generation/r2/installedCapacityPerProductionUnit/show?name=&defaultValue=true&viewType=TABLE&areaType=BZN&atch=false&dateTime.dateTime=01.01.2016+00:00¦UTC¦YEAR&area.values=CTY¦10YNO-0--------C!BZN¦10YNO-1--------2&productionType.values=B01&productionType.values=B02&productionType.values=B03&productionType.values=B04&productionType.values=B05&productionType.values=B06&productionType.values=B07&productionType.values=B08&productionType.values=B09&productionType.values=B10&productionType.values=B11&productionType.values=B12&productionType.values=B13&productionType.values=B14&productionType.values=B20&productionType.values=B15&productionType.values=B16&productionType.values=B17&productionType.values=B18&productionType.values=B19&DataTables_Table_0_length=679 | WRI | 1013841 | [6 empty] | 107.6086
| NOR | Norway | Gresslifoss | WRI1003168 | 26 | 63.0577 | 11.4394 | Hydro | [5 empty] | ENTSOE | https://transparency.entsoe.eu/generation/r2/installedCapacityPerProductionUnit/show?name=&defaultValue=true&viewType=TABLE&areaType=BZN&atch=false&dateTime.dateTime=01.01.2016+00:00¦UTC¦YEAR&area.values=CTY¦10YNO-0--------C!BZN¦10YNO-1--------2&productionType.values=B01&productionType.values=B02&productionType.values=B03&productionType.values=B04&productionType.values=B05&productionType.values=B06&productionType.values=B07&productionType.values=B08&productionType.values=B09&productionType.values=B10&productionType.values=B11&productionType.values=B12&productionType.values=B13&productionType.values=B14&productionType.values=B20&productionType.values=B15&productionType.values=B16&productionType.values=B17&productionType.values=B18&productionType.values=B19&DataTables_Table_0_length=374 | WRI | 1032031 | [6 empty] | 116.576
| NOR | Norway | Grodemfoss | WRI1003170 | 4 | 60.4397 | 5.8595 | Hydro | [5 empty] | ENTSOE | https://transparency.entsoe.eu/generation/r2/installedCapacityPerProductionUnit/show?name=&defaultValue=true&viewType=TABLE&areaType=BZN&atch=false&dateTime.dateTime=01.01.2016+00:00¦UTC¦YEAR&area.values=CTY¦10YNO-0--------C!BZN¦10YNO-1--------2&productionType.values=B01&productionType.values=B02&productionType.values=B03&productionType.values=B04&productionType.values=B05&productionType.values=B06&productionType.values=B07&productionType.values=B08&productionType.values=B09&productionType.values=B10&productionType.values=B11&productionType.values=B12&productionType.values=B13&productionType.values=B14&productionType.values=B20&productionType.values=B15&productionType.values=B16&productionType.values=B17&productionType.values=B18&productionType.values=B19&DataTables_Table_0_length=619 | WRI | 1090980 | [6 empty] | 17.9348
| NOR | Norway | Gronvollfoss | WRI1003172 | 40 | 59.6577 | 9.2079 | Hydro | [5 empty] | ENTSOE | https://transparency.entsoe.eu/generation/r2/installedCapacityPerProductionUnit/show?name=&defaultValue=true&viewType=TABLE&areaType=BZN&atch=false&dateTime.dateTime=01.01.2016+00:00¦UTC¦YEAR&area.values=CTY¦10YNO-0--------C!BZN¦10YNO-1--------2&productionType.values=B01&productionType.values=B02&productionType.values=B03&productionType.values=B04&productionType.values=B05&productionType.values=B06&productionType.values=B07&productionType.values=B08&productionType.values=B09&productionType.values=B10&productionType.values=B11&productionType.values=B12&productionType.values=B13&productionType.values=B14&productionType.values=B20&productionType.values=B15&productionType.values=B16&productionType.values=B17&productionType.values=B18&productionType.values=B19&DataTables_Table_0_length=518 | WRI | 1028984 | [6 empty] | 179.3476
| NOR | Norway | Grov | WRI1003173 | 45 | 61.8243 | 8.9741 | Wind | [5 empty] | ENTSOE | https://transparency.entsoe.eu/generation/r2/installedCapacityPerProductionUnit/show?name=&defaultValue=true&viewType=TABLE&areaType=BZN&atch=false&dateTime.dateTime=01.01.2016+00:00¦UTC¦YEAR&area.values=CTY¦10YNO-0--------C!BZN¦10YNO-1--------2&productionType.values=B01&productionType.values=B02&productionType.values=B03&productionType.values=B04&productionType.values=B05&productionType.values=B06&productionType.values=B07&productionType.values=B08&productionType.values=B09&productionType.values=B10&productionType.values=B11&productionType.values=B12&productionType.values=B13&productionType.values=B14&productionType.values=B20&productionType.values=B15&productionType.values=B16&productionType.values=B17&productionType.values=B18&productionType.values=B19&DataTables_Table_0_length=94 | WRI | [7 empty] | 160.0642
| NOR | Norway | Grytdalen | WRI1003176 | 1 | 63.109 | 8.559 | Hydro | [5 empty] | ENTSOE | https://transparency.entsoe.eu/generation/r2/installedCapacityPerProductionUnit/show?name=&defaultValue=true&viewType=TABLE&areaType=BZN&atch=false&dateTime.dateTime=01.01.2016+00:00¦UTC¦YEAR&area.values=CTY¦10YNO-0--------C!BZN¦10YNO-1--------2&productionType.values=B01&productionType.values=B02&productionType.values=B03&productionType.values=B04&productionType.values=B05&productionType.values=B06&productionType.values=B07&productionType.values=B08&productionType.values=B09&productionType.values=B10&productionType.values=B11&productionType.values=B12&productionType.values=B13&productionType.values=B14&productionType.values=B20&productionType.values=B15&productionType.values=B16&productionType.values=B17&productionType.values=B18&productionType.values=B19&DataTables_Table_0_length=452 | WRI | 1094023 | [6 empty] | 4.4837
| NOR | Norway | Grytten | WRI1003178 | 6 | 62.5024 | 7.7718 | Hydro | [5 empty] | ENTSOE | https://transparency.entsoe.eu/generation/r2/installedCapacityPerProductionUnit/show?name=&defaultValue=true&viewType=TABLE&areaType=BZN&atch=false&dateTime.dateTime=01.01.2016+00:00¦UTC¦YEAR&area.values=CTY¦10YNO-0--------C!BZN¦10YNO-1--------2&productionType.values=B01&productionType.values=B02&productionType.values=B03&productionType.values=B04&productionType.values=B05&productionType.values=B06&productionType.values=B07&productionType.values=B08&productionType.values=B09&productionType.values=B10&productionType.values=B11&productionType.values=B12&productionType.values=B13&productionType.values=B14&productionType.values=B20&productionType.values=B15&productionType.values=B16&productionType.values=B17&productionType.values=B18&productionType.values=B19&DataTables_Table_0_length=414 | WRI | [7 empty] | 26.9021
| NOR | Norway | Grytten Kraftver | WRI1003179 | 160 | 62.5024 | 7.7718 | Hydro | [5 empty] | ENTSOE | https://transparency.entsoe.eu/generation/r2/installedCapacityPerProductionUnit/show?name=&defaultValue=true&viewType=TABLE&areaType=BZN&atch=false&dateTime.dateTime=01.01.2016+00:00¦UTC¦YEAR&area.values=CTY¦10YNO-0--------C!BZN¦10YNO-1--------2&productionType.values=B01&productionType.values=B02&productionType.values=B03&productionType.values=B04&productionType.values=B05&productionType.values=B06&productionType.values=B07&productionType.values=B08&productionType.values=B09&productionType.values=B10&productionType.values=B11&productionType.values=B12&productionType.values=B13&productionType.values=B14&productionType.values=B20&productionType.values=B15&productionType.values=B16&productionType.values=B17&productionType.values=B18&productionType.values=B19&DataTables_Table_0_length=334 | WRI | 1030269 | [6 empty] | 717.3906
| NOR | Norway | Hanefoss | WRI1003189 | 42 | 58.5294 | 8.3377 | Hydro | [5 empty] | ENTSOE | https://transparency.entsoe.eu/generation/r2/installedCapacityPerProductionUnit/show?name=&defaultValue=true&viewType=TABLE&areaType=BZN&atch=false&dateTime.dateTime=01.01.2016+00:00¦UTC¦YEAR&area.values=CTY¦10YNO-0--------C!BZN¦10YNO-1--------2&productionType.values=B01&productionType.values=B02&productionType.values=B03&productionType.values=B04&productionType.values=B05&productionType.values=B06&productionType.values=B07&productionType.values=B08&productionType.values=B09&productionType.values=B10&productionType.values=B11&productionType.values=B12&productionType.values=B13&productionType.values=B14&productionType.values=B20&productionType.values=B15&productionType.values=B16&productionType.values=B17&productionType.values=B18&productionType.values=B19&DataTables_Table_0_length=515 | WRI | 1010306 | [6 empty] | 188.315
| NOR | Norway | Hardeland | WRI1003190 | 42 | 59.6576 | 6.0967 | Hydro | [5 empty] | ENTSOE | https://transparency.entsoe.eu/generation/r2/installedCapacityPerProductionUnit/show?name=&defaultValue=true&viewType=TABLE&areaType=BZN&atch=false&dateTime.dateTime=01.01.2016+00:00¦UTC¦YEAR&area.values=CTY¦10YNO-0--------C!BZN¦10YNO-1--------2&productionType.values=B01&productionType.values=B02&productionType.values=B03&productionType.values=B04&productionType.values=B05&productionType.values=B06&productionType.values=B07&productionType.values=B08&productionType.values=B09&productionType.values=B10&productionType.values=B11&productionType.values=B12&productionType.values=B13&productionType.values=B14&productionType.values=B20&productionType.values=B15&productionType.values=B16&productionType.values=B17&productionType.values=B18&productionType.values=B19&DataTables_Table_0_length=517 | WRI | 1018207 | [6 empty] | 188.315
| NOR | Norway | Harpefossen | WRI1003191 | 100 | 61.5815 | 9.8421 | Hydro | [5 empty] | ENTSOE | https://transparency.entsoe.eu/generation/r2/installedCapacityPerProductionUnit/show?name=&defaultValue=true&viewType=TABLE&areaType=BZN&atch=false&dateTime.dateTime=01.01.2016+00:00¦UTC¦YEAR&area.values=CTY¦10YNO-0--------C!BZN¦10YNO-1--------2&productionType.values=B01&productionType.values=B02&productionType.values=B03&productionType.values=B04&productionType.values=B05&productionType.values=B06&productionType.values=B07&productionType.values=B08&productionType.values=B09&productionType.values=B10&productionType.values=B11&productionType.values=B12&productionType.values=B13&productionType.values=B14&productionType.values=B20&productionType.values=B15&productionType.values=B16&productionType.values=B17&productionType.values=B18&productionType.values=B19&DataTables_Table_0_length=650 | WRI | 1024882 | [6 empty] | 448.3691
| NOR | Norway | Haugfoss | WRI1003194 | 4 | 59.9138 | 9.8857 | Hydro | [5 empty] | ENTSOE | https://transparency.entsoe.eu/generation/r2/installedCapacityPerProductionUnit/show?name=&defaultValue=true&viewType=TABLE&areaType=BZN&atch=false&dateTime.dateTime=01.01.2016+00:00¦UTC¦YEAR&area.values=CTY¦10YNO-0--------C!BZN¦10YNO-1--------2&productionType.values=B01&productionType.values=B02&productionType.values=B03&productionType.values=B04&productionType.values=B05&productionType.values=B06&productionType.values=B07&productionType.values=B08&productionType.values=B09&productionType.values=B10&productionType.values=B11&productionType.values=B12&productionType.values=B13&productionType.values=B14&productionType.values=B20&productionType.values=B15&productionType.values=B16&productionType.values=B17&productionType.values=B18&productionType.values=B19&DataTables_Table_0_length=728 | WRI | 1023009 | [6 empty] | 17.9348
| NOR | Norway | Haukeli | WRI1003195 | 6 | 59.7331 | 7.5464 | Hydro | [5 empty] | ENTSOE | https://transparency.entsoe.eu/generation/r2/installedCapacityPerProductionUnit/show?name=&defaultValue=true&viewType=TABLE&areaType=BZN&atch=false&dateTime.dateTime=01.01.2016+00:00¦UTC¦YEAR&area.values=CTY¦10YNO-0--------C!BZN¦10YNO-1--------2&productionType.values=B01&productionType.values=B02&productionType.values=B03&productionType.values=B04&productionType.values=B05&productionType.values=B06&productionType.values=B07&productionType.values=B08&productionType.values=B09&productionType.values=B10&productionType.values=B11&productionType.values=B12&productionType.values=B13&productionType.values=B14&productionType.values=B20&productionType.values=B15&productionType.values=B16&productionType.values=B17&productionType.values=B18&productionType.values=B19&DataTables_Table_0_length=596 | WRI | 1030272 | [6 empty] | 26.9021
| NOR | Norway | Haukland | WRI1003196 | 6 | 58.4651 | 6.5443 | Hydro | [5 empty] | ENTSOE | https://transparency.entsoe.eu/generation/r2/installedCapacityPerProductionUnit/show?name=&defaultValue=true&viewType=TABLE&areaType=BZN&atch=false&dateTime.dateTime=01.01.2016+00:00¦UTC¦YEAR&area.values=CTY¦10YNO-0--------C!BZN¦10YNO-1--------2&productionType.values=B01&productionType.values=B02&productionType.values=B03&productionType.values=B04&productionType.values=B05&productionType.values=B06&productionType.values=B07&productionType.values=B08&productionType.values=B09&productionType.values=B10&productionType.values=B11&productionType.values=B12&productionType.values=B13&productionType.values=B14&productionType.values=B20&productionType.values=B15&productionType.values=B16&productionType.values=B17&productionType.values=B18&productionType.values=B19&DataTables_Table_0_length=597 | WRI | 1090981 | [6 empty] | 26.9021
| NOR | Norway | Haukrei | WRI1003197 | 19 | 59.2048 | 7.8318 | Hydro | [5 empty] | ENTSOE | https://transparency.entsoe.eu/generation/r2/installedCapacityPerProductionUnit/show?name=&defaultValue=true&viewType=TABLE&areaType=BZN&atch=false&dateTime.dateTime=01.01.2016+00:00¦UTC¦YEAR&area.values=CTY¦10YNO-0--------C!BZN¦10YNO-1--------2&productionType.values=B01&productionType.values=B02&productionType.values=B03&productionType.values=B04&productionType.values=B05&productionType.values=B06&productionType.values=B07&productionType.values=B08&productionType.values=B09&productionType.values=B10&productionType.values=B11&productionType.values=B12&productionType.values=B13&productionType.values=B14&productionType.values=B20&productionType.values=B15&productionType.values=B16&productionType.values=B17&productionType.values=B18&productionType.values=B19&DataTables_Table_0_length=547 | WRI | 1017035 | [6 empty] | 85.1901
| NOR | Norway | Haverstad | WRI1003199 | 62 | 58.5066 | 7.4195 | Hydro | [5 empty] | ENTSOE | https://transparency.entsoe.eu/generation/r2/installedCapacityPerProductionUnit/show?name=&defaultValue=true&viewType=TABLE&areaType=BZN&atch=false&dateTime.dateTime=01.01.2016+00:00¦UTC¦YEAR&area.values=CTY¦10YNO-0--------C!BZN¦10YNO-1--------2&productionType.values=B01&productionType.values=B02&productionType.values=B03&productionType.values=B04&productionType.values=B05&productionType.values=B06&productionType.values=B07&productionType.values=B08&productionType.values=B09&productionType.values=B10&productionType.values=B11&productionType.values=B12&productionType.values=B13&productionType.values=B14&productionType.values=B20&productionType.values=B15&productionType.values=B16&productionType.values=B17&productionType.values=B18&productionType.values=B19&DataTables_Table_0_length=500 | WRI | 1032966 | [6 empty] | 277.9888
| NOR | Norway | Havoygavlen | WRI1003201 | 40 | 71.0109 | 24.5824 | Wind | [5 empty] | ENTSOE | https://transparency.entsoe.eu/generation/r2/installedCapacityPerProductionUnit/show?name=&defaultValue=true&viewType=TABLE&areaType=BZN&atch=false&dateTime.dateTime=01.01.2016+00:00¦UTC¦YEAR&area.values=CTY¦10YNO-0--------C!BZN¦10YNO-1--------2&productionType.values=B01&productionType.values=B02&productionType.values=B03&productionType.values=B04&productionType.values=B05&productionType.values=B06&productionType.values=B07&productionType.values=B08&productionType.values=B09&productionType.values=B10&productionType.values=B11&productionType.values=B12&productionType.values=B13&productionType.values=B14&productionType.values=B20&productionType.values=B15&productionType.values=B16&productionType.values=B17&productionType.values=B18&productionType.values=B19&DataTables_Table_0_length=226 | WRI | 1047456 | [6 empty] | 142.2793
| NOR | Norway | Heggmoen | WRI1003202 | 12 | 67.3558 | 14.8521 | Hydro | [5 empty] | ENTSOE | https://transparency.entsoe.eu/generation/r2/installedCapacityPerProductionUnit/show?name=&defaultValue=true&viewType=TABLE&areaType=BZN&atch=false&dateTime.dateTime=01.01.2016+00:00¦UTC¦YEAR&area.values=CTY¦10YNO-0--------C!BZN¦10YNO-1--------2&productionType.values=B01&productionType.values=B02&productionType.values=B03&productionType.values=B04&productionType.values=B05&productionType.values=B06&productionType.values=B07&productionType.values=B08&productionType.values=B09&productionType.values=B10&productionType.values=B11&productionType.values=B12&productionType.values=B13&productionType.values=B14&productionType.values=B20&productionType.values=B15&productionType.values=B16&productionType.values=B17&productionType.values=B18&productionType.values=B19&DataTables_Table_0_length=250 | WRI | 1011175 | [6 empty] | 53.8043
| NOR | Norway | Hegsetfoss | WRI1003203 | 40 | 63.1653 | 11.2307 | Hydro | [5 empty] | ENTSOE | https://transparency.entsoe.eu/generation/r2/installedCapacityPerProductionUnit/show?name=&defaultValue=true&viewType=TABLE&areaType=BZN&atch=false&dateTime.dateTime=01.01.2016+00:00¦UTC¦YEAR&area.values=CTY¦10YNO-0--------C!BZN¦10YNO-1--------2&productionType.values=B01&productionType.values=B02&productionType.values=B03&productionType.values=B04&productionType.values=B05&productionType.values=B06&productionType.values=B07&productionType.values=B08&productionType.values=B09&productionType.values=B10&productionType.values=B11&productionType.values=B12&productionType.values=B13&productionType.values=B14&productionType.values=B20&productionType.values=B15&productionType.values=B16&productionType.values=B17&productionType.values=B18&productionType.values=B19&DataTables_Table_0_length=360 | WRI | 1032032 | [6 empty] | 179.3476
| NOR | Norway | Hekni | WRI1003204 | 60 | 58.995 | 7.5473 | Hydro | [5 empty] | ENTSOE | https://transparency.entsoe.eu/generation/r2/installedCapacityPerProductionUnit/show?name=&defaultValue=true&viewType=TABLE&areaType=BZN&atch=false&dateTime.dateTime=01.01.2016+00:00¦UTC¦YEAR&area.values=CTY¦10YNO-0--------C!BZN¦10YNO-1--------2&productionType.values=B01&productionType.values=B02&productionType.values=B03&productionType.values=B04&productionType.values=B05&productionType.values=B06&productionType.values=B07&productionType.values=B08&productionType.values=B09&productionType.values=B10&productionType.values=B11&productionType.values=B12&productionType.values=B13&productionType.values=B14&productionType.values=B20&productionType.values=B15&productionType.values=B16&productionType.values=B17&productionType.values=B18&productionType.values=B19&DataTables_Table_0_length=501 | WRI | 1010501 | [6 empty] | 269.0215
| NOR | Norway | Hellandsfoss | WRI1003205 | 35 | 60.8324 | 5.8825 | Hydro | [5 empty] | ENTSOE | https://transparency.entsoe.eu/generation/r2/installedCapacityPerProductionUnit/show?name=&defaultValue=true&viewType=TABLE&areaType=BZN&atch=false&dateTime.dateTime=01.01.2016+00:00¦UTC¦YEAR&area.values=CTY¦10YNO-0--------C!BZN¦10YNO-1--------2&productionType.values=B01&productionType.values=B02&productionType.values=B03&productionType.values=B04&productionType.values=B05&productionType.values=B06&productionType.values=B07&productionType.values=B08&productionType.values=B09&productionType.values=B10&productionType.values=B11&productionType.values=B12&productionType.values=B13&productionType.values=B14&productionType.values=B20&productionType.values=B15&productionType.values=B16&productionType.values=B17&productionType.values=B18&productionType.values=B19&DataTables_Table_0_length=102 | WRI | 1010961 | [6 empty] | 156.9292
| NOR | Norway | Hemsil 2 | WRI1003206 | 188 | 60.7053 | 8.9718 | Hydro | [5 empty] | ENTSOE | https://transparency.entsoe.eu/generation/r2/installedCapacityPerProductionUnit/show?name=&defaultValue=true&viewType=TABLE&areaType=BZN&atch=false&dateTime.dateTime=01.01.2016+00:00¦UTC¦YEAR&area.values=CTY¦10YNO-0--------C!BZN¦10YNO-1--------2&productionType.values=B01&productionType.values=B02&productionType.values=B03&productionType.values=B04&productionType.values=B05&productionType.values=B06&productionType.values=B07&productionType.values=B08&productionType.values=B09&productionType.values=B10&productionType.values=B11&productionType.values=B12&productionType.values=B13&productionType.values=B14&productionType.values=B20&productionType.values=B15&productionType.values=B16&productionType.values=B17&productionType.values=B18&productionType.values=B19&DataTables_Table_0_length=76 | WRI | [7 empty] | 842.9339
| NOR | Norway | Hensfoss | WRI1003207 | 20 | 60.2113 | 10.2367 | Hydro | [5 empty] | ENTSOE | https://transparency.entsoe.eu/generation/r2/installedCapacityPerProductionUnit/show?name=&defaultValue=true&viewType=TABLE&areaType=BZN&atch=false&dateTime.dateTime=01.01.2016+00:00¦UTC¦YEAR&area.values=CTY¦10YNO-0--------C!BZN¦10YNO-1--------2&productionType.values=B01&productionType.values=B02&productionType.values=B03&productionType.values=B04&productionType.values=B05&productionType.values=B06&productionType.values=B07&productionType.values=B08&productionType.values=B09&productionType.values=B10&productionType.values=B11&productionType.values=B12&productionType.values=B13&productionType.values=B14&productionType.values=B20&productionType.values=B15&productionType.values=B16&productionType.values=B17&productionType.values=B18&productionType.values=B19&DataTables_Table_0_length=685 | WRI | 1024305 | [6 empty] | 89.6738
| NOR | Norway | Herva | WRI1003209 | 45 | 61.5662 | 7.8624 | Hydro | [5 empty] | ENTSOE | https://transparency.entsoe.eu/generation/r2/installedCapacityPerProductionUnit/show?name=&defaultValue=true&viewType=TABLE&areaType=BZN&atch=false&dateTime.dateTime=01.01.2016+00:00¦UTC¦YEAR&area.values=CTY¦10YNO-0--------C!BZN¦10YNO-1--------2&productionType.values=B01&productionType.values=B02&productionType.values=B03&productionType.values=B04&productionType.values=B05&productionType.values=B06&productionType.values=B07&productionType.values=B08&productionType.values=B09&productionType.values=B10&productionType.values=B11&productionType.values=B12&productionType.values=B13&productionType.values=B14&productionType.values=B20&productionType.values=B15&productionType.values=B16&productionType.values=B17&productionType.values=B18&productionType.values=B19&DataTables_Table_0_length=93 | WRI | 1024280 | [6 empty] | 201.7661
| NOR | Norway | Hitra | WRI1003211 | 55 | 63.526 | 8.7793 | Wind | [5 empty] | ENTSOE | https://transparency.entsoe.eu/generation/r2/installedCapacityPerProductionUnit/show?name=&defaultValue=true&viewType=TABLE&areaType=BZN&atch=false&dateTime.dateTime=01.01.2016+00:00¦UTC¦YEAR&area.values=CTY¦10YNO-0--------C!BZN¦10YNO-1--------2&productionType.values=B01&productionType.values=B02&productionType.values=B03&productionType.values=B04&productionType.values=B05&productionType.values=B06&productionType.values=B07&productionType.values=B08&productionType.values=B09&productionType.values=B10&productionType.values=B11&productionType.values=B12&productionType.values=B13&productionType.values=B14&productionType.values=B20&productionType.values=B15&productionType.values=B16&productionType.values=B17&productionType.values=B18&productionType.values=B19&DataTables_Table_0_length=349 | WRI | 1055034 | [6 empty] | 195.634
| NOR | Norway | Hjartdola | WRI1003212 | 150 | 59.6042 | 8.712 | Hydro | [5 empty] | ENTSOE | https://transparency.entsoe.eu/generation/r2/installedCapacityPerProductionUnit/show?name=&defaultValue=true&viewType=TABLE&areaType=BZN&atch=false&dateTime.dateTime=01.01.2016+00:00¦UTC¦YEAR&area.values=CTY¦10YNO-0--------C!BZN¦10YNO-1--------2&productionType.values=B01&productionType.values=B02&productionType.values=B03&productionType.values=B04&productionType.values=B05&productionType.values=B06&productionType.values=B07&productionType.values=B08&productionType.values=B09&productionType.values=B10&productionType.values=B11&productionType.values=B12&productionType.values=B13&productionType.values=B14&productionType.values=B20&productionType.values=B15&productionType.values=B16&productionType.values=B17&productionType.values=B18&productionType.values=B19&DataTables_Table_0_length=479 | WRI | 1028985 | [6 empty] | 672.5537
| NOR | Norway | Hjelmeland | WRI1003213 | 6 | 59.2239 | 6.2193 | Hydro | [5 empty] | ENTSOE | https://transparency.entsoe.eu/generation/r2/installedCapacityPerProductionUnit/show?name=&defaultValue=true&viewType=TABLE&areaType=BZN&atch=false&dateTime.dateTime=01.01.2016+00:00¦UTC¦YEAR&area.values=CTY¦10YNO-0--------C!BZN¦10YNO-1--------2&productionType.values=B01&productionType.values=B02&productionType.values=B03&productionType.values=B04&productionType.values=B05&productionType.values=B06&productionType.values=B07&productionType.values=B08&productionType.values=B09&productionType.values=B10&productionType.values=B11&productionType.values=B12&productionType.values=B13&productionType.values=B14&productionType.values=B20&productionType.values=B15&productionType.values=B16&productionType.values=B17&productionType.values=B18&productionType.values=B19&DataTables_Table_0_length=586 | WRI | 1058237 | [6 empty] | 26.9021
| NOR | Norway | Hjorteland | WRI1003214 | 9 | 59.3748 | 6.4495 | Hydro | [5 empty] | ENTSOE | https://transparency.entsoe.eu/generation/r2/installedCapacityPerProductionUnit/show?name=&defaultValue=true&viewType=TABLE&areaType=BZN&atch=false&dateTime.dateTime=01.01.2016+00:00¦UTC¦YEAR&area.values=CTY¦10YNO-0--------C!BZN¦10YNO-1--------2&productionType.values=B01&productionType.values=B02&productionType.values=B03&productionType.values=B04&productionType.values=B05&productionType.values=B06&productionType.values=B07&productionType.values=B08&productionType.values=B09&productionType.values=B10&productionType.values=B11&productionType.values=B12&productionType.values=B13&productionType.values=B14&productionType.values=B20&productionType.values=B15&productionType.values=B16&productionType.values=B17&productionType.values=B18&productionType.values=B19&DataTables_Table_0_length=573 | WRI | 1105505 | [6 empty] | 40.3532
| NOR | Norway | Hodnaberg | WRI1003215 | 43 | 60.5579 | 6.2112 | Hydro | [5 empty] | ENTSOE | https://transparency.entsoe.eu/generation/r2/installedCapacityPerProductionUnit/show?name=&defaultValue=true&viewType=TABLE&areaType=BZN&atch=false&dateTime.dateTime=01.01.2016+00:00¦UTC¦YEAR&area.values=CTY¦10YNO-0--------C!BZN¦10YNO-1--------2&productionType.values=B01&productionType.values=B02&productionType.values=B03&productionType.values=B04&productionType.values=B05&productionType.values=B06&productionType.values=B07&productionType.values=B08&productionType.values=B09&productionType.values=B10&productionType.values=B11&productionType.values=B12&productionType.values=B13&productionType.values=B14&productionType.values=B20&productionType.values=B15&productionType.values=B16&productionType.values=B17&productionType.values=B18&productionType.values=B19&DataTables_Table_0_length=97 | WRI | 1010962 | [6 empty] | 192.7987
| NOR | Norway | Hofsfoss | WRI1003216 | 32 | 60.1851 | 10.2411 | Hydro | [5 empty] | ENTSOE | https://transparency.entsoe.eu/generation/r2/installedCapacityPerProductionUnit/show?name=&defaultValue=true&viewType=TABLE&areaType=BZN&atch=false&dateTime.dateTime=01.01.2016+00:00¦UTC¦YEAR&area.values=CTY¦10YNO-0--------C!BZN¦10YNO-1--------2&productionType.values=B01&productionType.values=B02&productionType.values=B03&productionType.values=B04&productionType.values=B05&productionType.values=B06&productionType.values=B07&productionType.values=B08&productionType.values=B09&productionType.values=B10&productionType.values=B11&productionType.values=B12&productionType.values=B13&productionType.values=B14&productionType.values=B20&productionType.values=B15&productionType.values=B16&productionType.values=B17&productionType.values=B18&productionType.values=B19&DataTables_Table_0_length=673 | WRI | 1024306 | [6 empty] | 143.4781
| NOR | Norway | Hog Jare | WRI1003217 | 74 | 58.6464 | 5.7483 | Wind | [5 empty] | ENTSOE | https://transparency.entsoe.eu/generation/r2/installedCapacityPerProductionUnit/show?name=&defaultValue=true&viewType=TABLE&areaType=BZN&atch=false&dateTime.dateTime=01.01.2016+00:00¦UTC¦YEAR&area.values=CTY¦10YNO-0--------C!BZN¦10YNO-1--------2&productionType.values=B01&productionType.values=B02&productionType.values=B03&productionType.values=B04&productionType.values=B05&productionType.values=B06&productionType.values=B07&productionType.values=B08&productionType.values=B09&productionType.values=B10&productionType.values=B11&productionType.values=B12&productionType.values=B13&productionType.values=B14&productionType.values=B20&productionType.values=B15&productionType.values=B16&productionType.values=B17&productionType.values=B18&productionType.values=B19&DataTables_Table_0_length=492 | WRI | 1064098 | [6 empty] | 263.2167
| NOR | Norway | Hogga | WRI1003219 | 20 | 59.3105 | 9.0452 | Hydro | [5 empty] | ENTSOE | https://transparency.entsoe.eu/generation/r2/installedCapacityPerProductionUnit/show?name=&defaultValue=true&viewType=TABLE&areaType=BZN&atch=false&dateTime.dateTime=01.01.2016+00:00¦UTC¦YEAR&area.values=CTY¦10YNO-0--------C!BZN¦10YNO-1--------2&productionType.values=B01&productionType.values=B02&productionType.values=B03&productionType.values=B04&productionType.values=B05&productionType.values=B06&productionType.values=B07&productionType.values=B08&productionType.values=B09&productionType.values=B10&productionType.values=B11&productionType.values=B12&productionType.values=B13&productionType.values=B14&productionType.values=B20&productionType.values=B15&productionType.values=B16&productionType.values=B17&productionType.values=B18&productionType.values=B19&DataTables_Table_0_length=544 | WRI | 1030273 | [6 empty] | 89.6738
| NOR | Norway | Hogstad | WRI1003220 | 11 | 59.3213 | 9.657 | Hydro | [5 empty] | ENTSOE | https://transparency.entsoe.eu/generation/r2/installedCapacityPerProductionUnit/show?name=&defaultValue=true&viewType=TABLE&areaType=BZN&atch=false&dateTime.dateTime=01.01.2016+00:00¦UTC¦YEAR&area.values=CTY¦10YNO-0--------C!BZN¦10YNO-1--------2&productionType.values=B01&productionType.values=B02&productionType.values=B03&productionType.values=B04&productionType.values=B05&productionType.values=B06&productionType.values=B07&productionType.values=B08&productionType.values=B09&productionType.values=B10&productionType.values=B11&productionType.values=B12&productionType.values=B13&productionType.values=B14&productionType.values=B20&productionType.values=B15&productionType.values=B16&productionType.values=B17&productionType.values=B18&productionType.values=B19&DataTables_Table_0_length=564 | WRI | 1032983 | [6 empty] | 49.3206
| NOR | Norway | Hol 3 | WRI1003221 | 348 | 60.5744 | 8.411 | Hydro | [5 empty] | ENTSOE | https://transparency.entsoe.eu/generation/r2/installedCapacityPerProductionUnit/show?name=&defaultValue=true&viewType=TABLE&areaType=BZN&atch=false&dateTime.dateTime=01.01.2016+00:00¦UTC¦YEAR&area.values=CTY¦10YNO-0--------C!BZN¦10YNO-1--------2&productionType.values=B01&productionType.values=B02&productionType.values=B03&productionType.values=B04&productionType.values=B05&productionType.values=B06&productionType.values=B07&productionType.values=B08&productionType.values=B09&productionType.values=B10&productionType.values=B11&productionType.values=B12&productionType.values=B13&productionType.values=B14&productionType.values=B20&productionType.values=B15&productionType.values=B16&productionType.values=B17&productionType.values=B18&productionType.values=B19&DataTables_Table_0_length=85 | WRI | [7 empty] | 1560.3245
| NOR | Norway | Holen | WRI1003222 | 460 | 59.346 | 7.2493 | Hydro | [5 empty] | ENTSOE | https://transparency.entsoe.eu/generation/r2/installedCapacityPerProductionUnit/show?name=&defaultValue=true&viewType=TABLE&areaType=BZN&atch=false&dateTime.dateTime=01.01.2016+00:00¦UTC¦YEAR&area.values=CTY¦10YNO-0--------C!BZN¦10YNO-1--------2&productionType.values=B01&productionType.values=B02&productionType.values=B03&productionType.values=B04&productionType.values=B05&productionType.values=B06&productionType.values=B07&productionType.values=B08&productionType.values=B09&productionType.values=B10&productionType.values=B11&productionType.values=B12&productionType.values=B13&productionType.values=B14&productionType.values=B20&productionType.values=B15&productionType.values=B16&productionType.values=B17&productionType.values=B18&productionType.values=B19&DataTables_Table_0_length=461 | WRI | 1025094¦1105506 | [6 empty] | 2062.4979
| NOR | Norway | Holsbru | WRI1003225 | 56 | 61.3119 | 7.8316 | Hydro | [5 empty] | ENTSOE | https://transparency.entsoe.eu/generation/r2/installedCapacityPerProductionUnit/show?name=&defaultValue=true&viewType=TABLE&areaType=BZN&atch=false&dateTime.dateTime=01.01.2016+00:00¦UTC¦YEAR&area.values=CTY¦10YNO-0--------C!BZN¦10YNO-1--------2&productionType.values=B01&productionType.values=B02&productionType.values=B03&productionType.values=B04&productionType.values=B05&productionType.values=B06&productionType.values=B07&productionType.values=B08&productionType.values=B09&productionType.values=B10&productionType.values=B11&productionType.values=B12&productionType.values=B13&productionType.values=B14&productionType.values=B20&productionType.values=B15&productionType.values=B16&productionType.values=B17&productionType.values=B18&productionType.values=B19&DataTables_Table_0_length=89 | WRI | 1086288 | [6 empty] | 251.0867
| NOR | Norway | Hommelfoss | WRI1003227 | 3 | 60.9002 | 5.6179 | Hydro | [5 empty] | ENTSOE | https://transparency.entsoe.eu/generation/r2/installedCapacityPerProductionUnit/show?name=&defaultValue=true&viewType=TABLE&areaType=BZN&atch=false&dateTime.dateTime=01.01.2016+00:00¦UTC¦YEAR&area.values=CTY¦10YNO-0--------C!BZN¦10YNO-1--------2&productionType.values=B01&productionType.values=B02&productionType.values=B03&productionType.values=B04&productionType.values=B05&productionType.values=B06&productionType.values=B07&productionType.values=B08&productionType.values=B09&productionType.values=B10&productionType.values=B11&productionType.values=B12&productionType.values=B13&productionType.values=B14&productionType.values=B20&productionType.values=B15&productionType.values=B16&productionType.values=B17&productionType.values=B18&productionType.values=B19&DataTables_Table_0_length=181 | WRI | 1010963 | [6 empty] | 13.4511
| NOR | Norway | Honnefoss | WRI1003229 | 4 | 58.419 | 6.1095 | Hydro | [5 empty] | ENTSOE | https://transparency.entsoe.eu/generation/r2/installedCapacityPerProductionUnit/show?name=&defaultValue=true&viewType=TABLE&areaType=BZN&atch=false&dateTime.dateTime=01.01.2016+00:00¦UTC¦YEAR&area.values=CTY¦10YNO-0--------C!BZN¦10YNO-1--------2&productionType.values=B01&productionType.values=B02&productionType.values=B03&productionType.values=B04&productionType.values=B05&productionType.values=B06&productionType.values=B07&productionType.values=B08&productionType.values=B09&productionType.values=B10&productionType.values=B11&productionType.values=B12&productionType.values=B13&productionType.values=B14&productionType.values=B20&productionType.values=B15&productionType.values=B16&productionType.values=B17&productionType.values=B18&productionType.values=B19&DataTables_Table_0_length=621 | WRI | 1090982 | [6 empty] | 17.9348
| NOR | Norway | Hopselva | WRI1003231 | 5 | 60.3122 | 5.6698 | Hydro | [5 empty] | ENTSOE | https://transparency.entsoe.eu/generation/r2/installedCapacityPerProductionUnit/show?name=&defaultValue=true&viewType=TABLE&areaType=BZN&atch=false&dateTime.dateTime=01.01.2016+00:00¦UTC¦YEAR&area.values=CTY¦10YNO-0--------C!BZN¦10YNO-1--------2&productionType.values=B01&productionType.values=B02&productionType.values=B03&productionType.values=B04&productionType.values=B05&productionType.values=B06&productionType.values=B07&productionType.values=B08&productionType.values=B09&productionType.values=B10&productionType.values=B11&productionType.values=B12&productionType.values=B13&productionType.values=B14&productionType.values=B20&productionType.values=B15&productionType.values=B16&productionType.values=B17&productionType.values=B18&productionType.values=B19&DataTables_Table_0_length=600 | WRI | 1094368 | [6 empty] | 22.4185
| NOR | Norway | Horga | WRI1003232 | 7 | 60.0561 | 9.5393 | Hydro | [5 empty] | ENTSOE | https://transparency.entsoe.eu/generation/r2/installedCapacityPerProductionUnit/show?name=&defaultValue=true&viewType=TABLE&areaType=BZN&atch=false&dateTime.dateTime=01.01.2016+00:00¦UTC¦YEAR&area.values=CTY¦10YNO-0--------C!BZN¦10YNO-1--------2&productionType.values=B01&productionType.values=B02&productionType.values=B03&productionType.values=B04&productionType.values=B05&productionType.values=B06&productionType.values=B07&productionType.values=B08&productionType.values=B09&productionType.values=B10&productionType.values=B11&productionType.values=B12&productionType.values=B13&productionType.values=B14&productionType.values=B20&productionType.values=B15&productionType.values=B16&productionType.values=B17&productionType.values=B18&productionType.values=B19&DataTables_Table_0_length=710 | WRI | 1085533 | [6 empty] | 31.3858
| NOR | Norway | Hovatn | WRI1003233 | 55 | 58.9829 | 7.6694 | Hydro | [5 empty] | ENTSOE | https://transparency.entsoe.eu/generation/r2/installedCapacityPerProductionUnit/show?name=&defaultValue=true&viewType=TABLE&areaType=BZN&atch=false&dateTime.dateTime=01.01.2016+00:00¦UTC¦YEAR&area.values=CTY¦10YNO-0--------C!BZN¦10YNO-1--------2&productionType.values=B01&productionType.values=B02&productionType.values=B03&productionType.values=B04&productionType.values=B05&productionType.values=B06&productionType.values=B07&productionType.values=B08&productionType.values=B09&productionType.values=B10&productionType.values=B11&productionType.values=B12&productionType.values=B13&productionType.values=B14&productionType.values=B20&productionType.values=B15&productionType.values=B16&productionType.values=B17&productionType.values=B18&productionType.values=B19&DataTables_Table_0_length=505 | WRI | 1021388 | [6 empty] | 246.603
| NOR | Norway | Hove | WRI1003234 | 73 | 61.0698 | 6.5948 | Hydro | [5 empty] | ENTSOE | https://transparency.entsoe.eu/generation/r2/installedCapacityPerProductionUnit/show?name=&defaultValue=true&viewType=TABLE&areaType=BZN&atch=false&dateTime.dateTime=01.01.2016+00:00¦UTC¦YEAR&area.values=CTY¦10YNO-0--------C!BZN¦10YNO-1--------2&productionType.values=B01&productionType.values=B02&productionType.values=B03&productionType.values=B04&productionType.values=B05&productionType.values=B06&productionType.values=B07&productionType.values=B08&productionType.values=B09&productionType.values=B10&productionType.values=B11&productionType.values=B12&productionType.values=B13&productionType.values=B14&productionType.values=B20&productionType.values=B15&productionType.values=B16&productionType.values=B17&productionType.values=B18&productionType.values=B19&DataTables_Table_0_length=84 | WRI | 1030274 | [6 empty] | 327.3094
| NOR | Norway | Hunderfossen | WRI1003238 | 124 | 61.2171 | 10.4394 | Hydro | [5 empty] | ENTSOE | https://transparency.entsoe.eu/generation/r2/installedCapacityPerProductionUnit/show?name=&defaultValue=true&viewType=TABLE&areaType=BZN&atch=false&dateTime.dateTime=01.01.2016+00:00¦UTC¦YEAR&area.values=CTY¦10YNO-0--------C!BZN¦10YNO-1--------2&productionType.values=B01&productionType.values=B02&productionType.values=B03&productionType.values=B04&productionType.values=B05&productionType.values=B06&productionType.values=B07&productionType.values=B08&productionType.values=B09&productionType.values=B10&productionType.values=B11&productionType.values=B12&productionType.values=B13&productionType.values=B14&productionType.values=B20&productionType.values=B15&productionType.values=B16&productionType.values=B17&productionType.values=B18&productionType.values=B19&DataTables_Table_0_length=643 | WRI | 1024883 | [6 empty] | 555.9777
| NOR | Norway | Hundhammerfjelle | WRI1003239 | 46 | 64.7554 | 11.3764 | Wind | [5 empty] | ENTSOE | https://transparency.entsoe.eu/generation/r2/installedCapacityPerProductionUnit/show?name=&defaultValue=true&viewType=TABLE&areaType=BZN&atch=false&dateTime.dateTime=01.01.2016+00:00¦UTC¦YEAR&area.values=CTY¦10YNO-0--------C!BZN¦10YNO-1--------2&productionType.values=B01&productionType.values=B02&productionType.values=B03&productionType.values=B04&productionType.values=B05&productionType.values=B06&productionType.values=B07&productionType.values=B08&productionType.values=B09&productionType.values=B10&productionType.values=B11&productionType.values=B12&productionType.values=B13&productionType.values=B14&productionType.values=B20&productionType.values=B15&productionType.values=B16&productionType.values=B17&productionType.values=B18&productionType.values=B19&DataTables_Table_0_length=354 | WRI | [7 empty] | 163.6212
| NOR | Norway | Hylen | WRI1003243 | 190 | 58.4653 | 6.544 | Hydro | [5 empty] | ENTSOE | https://transparency.entsoe.eu/generation/r2/installedCapacityPerProductionUnit/show?name=&defaultValue=true&viewType=TABLE&areaType=BZN&atch=false&dateTime.dateTime=01.01.2016+00:00¦UTC¦YEAR&area.values=CTY¦10YNO-0--------C!BZN¦10YNO-1--------2&productionType.values=B01&productionType.values=B02&productionType.values=B03&productionType.values=B04&productionType.values=B05&productionType.values=B06&productionType.values=B07&productionType.values=B08&productionType.values=B09&productionType.values=B10&productionType.values=B11&productionType.values=B12&productionType.values=B13&productionType.values=B14&productionType.values=B20&productionType.values=B15&productionType.values=B16&productionType.values=B17&productionType.values=B18&productionType.values=B19&DataTables_Table_0_length=475 | WRI | 1030275 | [6 empty] | 851.9013
| NOR | Norway | Hynna | WRI1003244 | 5 | 63.0578 | 11.4394 | Hydro | [5 empty] | ENTSOE | https://transparency.entsoe.eu/generation/r2/installedCapacityPerProductionUnit/show?name=&defaultValue=true&viewType=TABLE&areaType=BZN&atch=false&dateTime.dateTime=01.01.2016+00:00¦UTC¦YEAR&area.values=CTY¦10YNO-0--------C!BZN¦10YNO-1--------2&productionType.values=B01&productionType.values=B02&productionType.values=B03&productionType.values=B04&productionType.values=B05&productionType.values=B06&productionType.values=B07&productionType.values=B08&productionType.values=B09&productionType.values=B10&productionType.values=B11&productionType.values=B12&productionType.values=B13&productionType.values=B14&productionType.values=B20&productionType.values=B15&productionType.values=B16&productionType.values=B17&productionType.values=B18&productionType.values=B19&DataTables_Table_0_length=424 | WRI | 1089230 | [6 empty] | 22.4185
| NOR | Norway | Innset | WRI1003246 | 105 | 68.6576 | 18.82 | Hydro | [5 empty] | ENTSOE | https://transparency.entsoe.eu/generation/r2/installedCapacityPerProductionUnit/show?name=&defaultValue=true&viewType=TABLE&areaType=BZN&atch=false&dateTime.dateTime=01.01.2016+00:00¦UTC¦YEAR&area.values=CTY¦10YNO-0--------C!BZN¦10YNO-1--------2&productionType.values=B01&productionType.values=B02&productionType.values=B03&productionType.values=B04&productionType.values=B05&productionType.values=B06&productionType.values=B07&productionType.values=B08&productionType.values=B09&productionType.values=B10&productionType.values=B11&productionType.values=B12&productionType.values=B13&productionType.values=B14&productionType.values=B20&productionType.values=B15&productionType.values=B16&productionType.values=B17&productionType.values=B18&productionType.values=B19&DataTables_Table_0_length=209 | WRI | 1030276 | [6 empty] | 470.7876
| NOR | Norway | Innvik | WRI1003247 | 17 | 61.8428 | 6.6285 | Hydro | [5 empty] | ENTSOE | https://transparency.entsoe.eu/generation/r2/installedCapacityPerProductionUnit/show?name=&defaultValue=true&viewType=TABLE&areaType=BZN&atch=false&dateTime.dateTime=01.01.2016+00:00¦UTC¦YEAR&area.values=CTY¦10YNO-0--------C!BZN¦10YNO-1--------2&productionType.values=B01&productionType.values=B02&productionType.values=B03&productionType.values=B04&productionType.values=B05&productionType.values=B06&productionType.values=B07&productionType.values=B08&productionType.values=B09&productionType.values=B10&productionType.values=B11&productionType.values=B12&productionType.values=B13&productionType.values=B14&productionType.values=B20&productionType.values=B15&productionType.values=B16&productionType.values=B17&productionType.values=B18&productionType.values=B19&DataTables_Table_0_length=116 | WRI | 1055463 | [6 empty] | 76.2227
| NOR | Norway | Istad | WRI1003248 | 6 | 62.8053 | 7.7004 | Hydro | [5 empty] | ENTSOE | https://transparency.entsoe.eu/generation/r2/installedCapacityPerProductionUnit/show?name=&defaultValue=true&viewType=TABLE&areaType=BZN&atch=false&dateTime.dateTime=01.01.2016+00:00¦UTC¦YEAR&area.values=CTY¦10YNO-0--------C!BZN¦10YNO-1--------2&productionType.values=B01&productionType.values=B02&productionType.values=B03&productionType.values=B04&productionType.values=B05&productionType.values=B06&productionType.values=B07&productionType.values=B08&productionType.values=B09&productionType.values=B10&productionType.values=B11&productionType.values=B12&productionType.values=B13&productionType.values=B14&productionType.values=B20&productionType.values=B15&productionType.values=B16&productionType.values=B17&productionType.values=B18&productionType.values=B19&DataTables_Table_0_length=411 | WRI | 1019873 | [6 empty] | 26.9021
| NOR | Norway | Iveland | WRI1003249 | 53 | 58.3904 | 7.8944 | Hydro | [5 empty] | ENTSOE | https://transparency.entsoe.eu/generation/r2/installedCapacityPerProductionUnit/show?name=&defaultValue=true&viewType=TABLE&areaType=BZN&atch=false&dateTime.dateTime=01.01.2016+00:00¦UTC¦YEAR&area.values=CTY¦10YNO-0--------C!BZN¦10YNO-1--------2&productionType.values=B01&productionType.values=B02&productionType.values=B03&productionType.values=B04&productionType.values=B05&productionType.values=B06&productionType.values=B07&productionType.values=B08&productionType.values=B09&productionType.values=B10&productionType.values=B11&productionType.values=B12&productionType.values=B13&productionType.values=B14&productionType.values=B20&productionType.values=B15&productionType.values=B16&productionType.values=B17&productionType.values=B18&productionType.values=B19&DataTables_Table_0_length=506 | WRI | 1021389¦1100167 | [6 empty] | 237.6356
| NOR | Norway | Jorundland | WRI1003254 | 65 | 58.8976 | 8.2598 | Hydro | [5 empty] | ENTSOE | https://transparency.entsoe.eu/generation/r2/installedCapacityPerProductionUnit/show?name=&defaultValue=true&viewType=TABLE&areaType=BZN&atch=false&dateTime.dateTime=01.01.2016+00:00¦UTC¦YEAR&area.values=CTY¦10YNO-0--------C!BZN¦10YNO-1--------2&productionType.values=B01&productionType.values=B02&productionType.values=B03&productionType.values=B04&productionType.values=B05&productionType.values=B06&productionType.values=B07&productionType.values=B08&productionType.values=B09&productionType.values=B10&productionType.values=B11&productionType.values=B12&productionType.values=B13&productionType.values=B14&productionType.values=B20&productionType.values=B15&productionType.values=B16&productionType.values=B17&productionType.values=B18&productionType.values=B19&DataTables_Table_0_length=498 | WRI | 1010503 | [6 empty] | 291.4399
| NOR | Norway | Jossang krv. | WRI1003255 | 38 | 59.0003 | 6.075 | Hydro | [5 empty] | ENTSOE | https://transparency.entsoe.eu/generation/r2/installedCapacityPerProductionUnit/show?name=&defaultValue=true&viewType=TABLE&areaType=BZN&atch=false&dateTime.dateTime=01.01.2016+00:00¦UTC¦YEAR&area.values=CTY¦10YNO-0--------C!BZN¦10YNO-1--------2&productionType.values=B01&productionType.values=B02&productionType.values=B03&productionType.values=B04&productionType.values=B05&productionType.values=B06&productionType.values=B07&productionType.values=B08&productionType.values=B09&productionType.values=B10&productionType.values=B11&productionType.values=B12&productionType.values=B13&productionType.values=B14&productionType.values=B20&productionType.values=B15&productionType.values=B16&productionType.values=B17&productionType.values=B18&productionType.values=B19&DataTables_Table_0_length=522 | WRI | 1105222 | [6 empty] | 170.3803
| NOR | Norway | Jossingfjord | WRI1003256 | 7 | 58.3258 | 6.3517 | Hydro | [5 empty] | ENTSOE | https://transparency.entsoe.eu/generation/r2/installedCapacityPerProductionUnit/show?name=&defaultValue=true&viewType=TABLE&areaType=BZN&atch=false&dateTime.dateTime=01.01.2016+00:00¦UTC¦YEAR&area.values=CTY¦10YNO-0--------C!BZN¦10YNO-1--------2&productionType.values=B01&productionType.values=B02&productionType.values=B03&productionType.values=B04&productionType.values=B05&productionType.values=B06&productionType.values=B07&productionType.values=B08&productionType.values=B09&productionType.values=B10&productionType.values=B11&productionType.values=B12&productionType.values=B13&productionType.values=B14&productionType.values=B20&productionType.values=B15&productionType.values=B16&productionType.values=B17&productionType.values=B18&productionType.values=B19&DataTables_Table_0_length=584 | WRI | 1105683 | [6 empty] | 31.3858
| NOR | Norway | Jostedal | WRI1003257 | 320 | 61.5266 | 7.2879 | Hydro | [5 empty] | ENTSOE | https://transparency.entsoe.eu/generation/r2/installedCapacityPerProductionUnit/show?name=&defaultValue=true&viewType=TABLE&areaType=BZN&atch=false&dateTime.dateTime=01.01.2016+00:00¦UTC¦YEAR&area.values=CTY¦10YNO-0--------C!BZN¦10YNO-1--------2&productionType.values=B01&productionType.values=B02&productionType.values=B03&productionType.values=B04&productionType.values=B05&productionType.values=B06&productionType.values=B07&productionType.values=B08&productionType.values=B09&productionType.values=B10&productionType.values=B11&productionType.values=B12&productionType.values=B13&productionType.values=B14&productionType.values=B20&productionType.values=B15&productionType.values=B16&productionType.values=B17&productionType.values=B18&productionType.values=B19&DataTables_Table_0_length=56 | WRI | 1030277 | [6 empty] | 1434.7811
| NOR | Norway | Jukla | WRI1003258 | 44 | 60.1891 | 6.3831 | Hydro | [5 empty] | ENTSOE | https://transparency.entsoe.eu/generation/r2/installedCapacityPerProductionUnit/show?name=&defaultValue=true&viewType=TABLE&areaType=BZN&atch=false&dateTime.dateTime=01.01.2016+00:00¦UTC¦YEAR&area.values=CTY¦10YNO-0--------C!BZN¦10YNO-1--------2&productionType.values=B01&productionType.values=B02&productionType.values=B03&productionType.values=B04&productionType.values=B05&productionType.values=B06&productionType.values=B07&productionType.values=B08&productionType.values=B09&productionType.values=B10&productionType.values=B11&productionType.values=B12&productionType.values=B13&productionType.values=B14&productionType.values=B20&productionType.values=B15&productionType.values=B16&productionType.values=B17&productionType.values=B18&productionType.values=B19&DataTables_Table_0_length=95 | WRI | 1030266 | [6 empty] | 197.2824
| NOR | Norway | Julskaret | WRI1003259 | 8 | 63.1403 | 10.9664 | Hydro | [5 empty] | ENTSOE | https://transparency.entsoe.eu/generation/r2/installedCapacityPerProductionUnit/show?name=&defaultValue=true&viewType=TABLE&areaType=BZN&atch=false&dateTime.dateTime=01.01.2016+00:00¦UTC¦YEAR&area.values=CTY¦10YNO-0--------C!BZN¦10YNO-1--------2&productionType.values=B01&productionType.values=B02&productionType.values=B03&productionType.values=B04&productionType.values=B05&productionType.values=B06&productionType.values=B07&productionType.values=B08&productionType.values=B09&productionType.values=B10&productionType.values=B11&productionType.values=B12&productionType.values=B13&productionType.values=B14&productionType.values=B20&productionType.values=B15&productionType.values=B16&productionType.values=B17&productionType.values=B18&productionType.values=B19&DataTables_Table_0_length=403 | WRI | 1094115 | [6 empty] | 35.8695
| NOR | Norway | Juvfossen | WRI1003260 | 7 | 62.2462 | 6.8901 | Hydro | [5 empty] | ENTSOE | https://transparency.entsoe.eu/generation/r2/installedCapacityPerProductionUnit/show?name=&defaultValue=true&viewType=TABLE&areaType=BZN&atch=false&dateTime.dateTime=01.01.2016+00:00¦UTC¦YEAR&area.values=CTY¦10YNO-0--------C!BZN¦10YNO-1--------2&productionType.values=B01&productionType.values=B02&productionType.values=B03&productionType.values=B04&productionType.values=B05&productionType.values=B06&productionType.values=B07&productionType.values=B08&productionType.values=B09&productionType.values=B10&productionType.values=B11&productionType.values=B12&productionType.values=B13&productionType.values=B14&productionType.values=B20&productionType.values=B15&productionType.values=B16&productionType.values=B17&productionType.values=B18&productionType.values=B19&DataTables_Table_0_length=407 | WRI | 1067520 | [6 empty] | 31.3858
| NOR | Norway | Kaggefoss | WRI1003261 | 101 | 59.9314 | 9.9476 | Hydro | [5 empty] | ENTSOE | https://transparency.entsoe.eu/generation/r2/installedCapacityPerProductionUnit/show?name=&defaultValue=true&viewType=TABLE&areaType=BZN&atch=false&dateTime.dateTime=01.01.2016+00:00¦UTC¦YEAR&area.values=CTY¦10YNO-0--------C!BZN¦10YNO-1--------2&productionType.values=B01&productionType.values=B02&productionType.values=B03&productionType.values=B04&productionType.values=B05&productionType.values=B06&productionType.values=B07&productionType.values=B08&productionType.values=B09&productionType.values=B10&productionType.values=B11&productionType.values=B12&productionType.values=B13&productionType.values=B14&productionType.values=B20&productionType.values=B15&productionType.values=B16&productionType.values=B17&productionType.values=B18&productionType.values=B19&DataTables_Table_0_length=649 | WRI | 1013842 | [6 empty] | 452.8528
| NOR | Norway | Kaldestad | WRI1003263 | 30 | 60.5545 | 6.0227 | Hydro | [5 empty] | ENTSOE | https://transparency.entsoe.eu/generation/r2/installedCapacityPerProductionUnit/show?name=&defaultValue=true&viewType=TABLE&areaType=BZN&atch=false&dateTime.dateTime=01.01.2016+00:00¦UTC¦YEAR&area.values=CTY¦10YNO-0--------C!BZN¦10YNO-1--------2&productionType.values=B01&productionType.values=B02&productionType.values=B03&productionType.values=B04&productionType.values=B05&productionType.values=B06&productionType.values=B07&productionType.values=B08&productionType.values=B09&productionType.values=B10&productionType.values=B11&productionType.values=B12&productionType.values=B13&productionType.values=B14&productionType.values=B20&productionType.values=B15&productionType.values=B16&productionType.values=B17&productionType.values=B18&productionType.values=B19&DataTables_Table_0_length=106 | WRI | 1010964 | [6 empty] | 134.5107
| NOR | Norway | Kalvedalen | WRI1003264 | 22 | 61.2567 | 8.7586 | Hydro | [5 empty] | ENTSOE | https://transparency.entsoe.eu/generation/r2/installedCapacityPerProductionUnit/show?name=&defaultValue=true&viewType=TABLE&areaType=BZN&atch=false&dateTime.dateTime=01.01.2016+00:00¦UTC¦YEAR&area.values=CTY¦10YNO-0--------C!BZN¦10YNO-1--------2&productionType.values=B01&productionType.values=B02&productionType.values=B03&productionType.values=B04&productionType.values=B05&productionType.values=B06&productionType.values=B07&productionType.values=B08&productionType.values=B09&productionType.values=B10&productionType.values=B11&productionType.values=B12&productionType.values=B13&productionType.values=B14&productionType.values=B20&productionType.values=B15&productionType.values=B16&productionType.values=B17&productionType.values=B18&productionType.values=B19&DataTables_Table_0_length=682 | WRI | 1024874 | [6 empty] | 98.6412
| NOR | Norway | Kangsliaga | WRI1003265 | 3 | 61.2567 | 8.7586 | Hydro | [5 empty] | ENTSOE | https://transparency.entsoe.eu/generation/r2/installedCapacityPerProductionUnit/show?name=&defaultValue=true&viewType=TABLE&areaType=BZN&atch=false&dateTime.dateTime=01.01.2016+00:00¦UTC¦YEAR&area.values=CTY¦10YNO-0--------C!BZN¦10YNO-1--------2&productionType.values=B01&productionType.values=B02&productionType.values=B03&productionType.values=B04&productionType.values=B05&productionType.values=B06&productionType.values=B07&productionType.values=B08&productionType.values=B09&productionType.values=B10&productionType.values=B11&productionType.values=B12&productionType.values=B13&productionType.values=B14&productionType.values=B20&productionType.values=B15&productionType.values=B16&productionType.values=B17&productionType.values=B18&productionType.values=B19&DataTables_Table_0_length=308 | WRI | 1075672 | [6 empty] | 13.4511
| NOR | Norway | Kanstadbotn | WRI1003267 | 6 | 62.676 | 8.157 | Hydro | [5 empty] | ENTSOE | https://transparency.entsoe.eu/generation/r2/installedCapacityPerProductionUnit/show?name=&defaultValue=true&viewType=TABLE&areaType=BZN&atch=false&dateTime.dateTime=01.01.2016+00:00¦UTC¦YEAR&area.values=CTY¦10YNO-0--------C!BZN¦10YNO-1--------2&productionType.values=B01&productionType.values=B02&productionType.values=B03&productionType.values=B04&productionType.values=B05&productionType.values=B06&productionType.values=B07&productionType.values=B08&productionType.values=B09&productionType.values=B10&productionType.values=B11&productionType.values=B12&productionType.values=B13&productionType.values=B14&productionType.values=B20&productionType.values=B15&productionType.values=B16&productionType.values=B17&productionType.values=B18&productionType.values=B19&DataTables_Table_0_length=277 | WRI | [7 empty] | 26.9021
| NOR | Norway | Kaupanger | WRI1003270 | 6 | 61.1832 | 7.2349 | Hydro | [5 empty] | ENTSOE | https://transparency.entsoe.eu/generation/r2/installedCapacityPerProductionUnit/show?name=&defaultValue=true&viewType=TABLE&areaType=BZN&atch=false&dateTime.dateTime=01.01.2016+00:00¦UTC¦YEAR&area.values=CTY¦10YNO-0--------C!BZN¦10YNO-1--------2&productionType.values=B01&productionType.values=B02&productionType.values=B03&productionType.values=B04&productionType.values=B05&productionType.values=B06&productionType.values=B07&productionType.values=B08&productionType.values=B09&productionType.values=B10&productionType.values=B11&productionType.values=B12&productionType.values=B13&productionType.values=B14&productionType.values=B20&productionType.values=B15&productionType.values=B16&productionType.values=B17&productionType.values=B18&productionType.values=B19&DataTables_Table_0_length=149 | WRI | 1082584¦1082591¦1094567 | [6 empty] | 26.9021
| NOR | Norway | Kildalen | WRI1003273 | 9 | 69.666 | 21.1067 | Hydro | [5 empty] | ENTSOE | https://transparency.entsoe.eu/generation/r2/installedCapacityPerProductionUnit/show?name=&defaultValue=true&viewType=TABLE&areaType=BZN&atch=false&dateTime.dateTime=01.01.2016+00:00¦UTC¦YEAR&area.values=CTY¦10YNO-0--------C!BZN¦10YNO-1--------2&productionType.values=B01&productionType.values=B02&productionType.values=B03&productionType.values=B04&productionType.values=B05&productionType.values=B06&productionType.values=B07&productionType.values=B08&productionType.values=B09&productionType.values=B10&productionType.values=B11&productionType.values=B12&productionType.values=B13&productionType.values=B14&productionType.values=B20&productionType.values=B15&productionType.values=B16&productionType.values=B17&productionType.values=B18&productionType.values=B19&DataTables_Table_0_length=262 | WRI | 1024215 | [6 empty] | 40.3532
| NOR | Norway | Kiste | WRI1003275 | 7 | 59.2428 | 9.8119 | Hydro | [5 empty] | ENTSOE | https://transparency.entsoe.eu/generation/r2/installedCapacityPerProductionUnit/show?name=&defaultValue=true&viewType=TABLE&areaType=BZN&atch=false&dateTime.dateTime=01.01.2016+00:00¦UTC¦YEAR&area.values=CTY¦10YNO-0--------C!BZN¦10YNO-1--------2&productionType.values=B01&productionType.values=B02&productionType.values=B03&productionType.values=B04&productionType.values=B05&productionType.values=B06&productionType.values=B07&productionType.values=B08&productionType.values=B09&productionType.values=B10&productionType.values=B11&productionType.values=B12&productionType.values=B13&productionType.values=B14&productionType.values=B20&productionType.values=B15&productionType.values=B16&productionType.values=B17&productionType.values=B18&productionType.values=B19&DataTables_Table_0_length=583 | WRI | 1051226 | [6 empty] | 31.3858
| NOR | Norway | Kistefoss | WRI1003276 | 7 | 60.2221 | 10.3687 | Hydro | [5 empty] | ENTSOE | https://transparency.entsoe.eu/generation/r2/installedCapacityPerProductionUnit/show?name=&defaultValue=true&viewType=TABLE&areaType=BZN&atch=false&dateTime.dateTime=01.01.2016+00:00¦UTC¦YEAR&area.values=CTY¦10YNO-0--------C!BZN¦10YNO-1--------2&productionType.values=B01&productionType.values=B02&productionType.values=B03&productionType.values=B04&productionType.values=B05&productionType.values=B06&productionType.values=B07&productionType.values=B08&productionType.values=B09&productionType.values=B10&productionType.values=B11&productionType.values=B12&productionType.values=B13&productionType.values=B14&productionType.values=B20&productionType.values=B15&productionType.values=B16&productionType.values=B17&productionType.values=B18&productionType.values=B19&DataTables_Table_0_length=713 | WRI | 1080027 | [6 empty] | 31.3858
| NOR | Norway | Kjela | WRI1003277 | 72 | 59.7308 | 7.4255 | Hydro | [5 empty] | ENTSOE | https://transparency.entsoe.eu/generation/r2/installedCapacityPerProductionUnit/show?name=&defaultValue=true&viewType=TABLE&areaType=BZN&atch=false&dateTime.dateTime=01.01.2016+00:00¦UTC¦YEAR&area.values=CTY¦10YNO-0--------C!BZN¦10YNO-1--------2&productionType.values=B01&productionType.values=B02&productionType.values=B03&productionType.values=B04&productionType.values=B05&productionType.values=B06&productionType.values=B07&productionType.values=B08&productionType.values=B09&productionType.values=B10&productionType.values=B11&productionType.values=B12&productionType.values=B13&productionType.values=B14&productionType.values=B20&productionType.values=B15&productionType.values=B16&productionType.values=B17&productionType.values=B18&productionType.values=B19&DataTables_Table_0_length=493 | WRI | 1030278 | [6 empty] | 322.8258
| NOR | Norway | Kjollefjord | WRI1003279 | 50 | 70.9217 | 27.2541 | Wind | [5 empty] | ENTSOE | https://transparency.entsoe.eu/generation/r2/installedCapacityPerProductionUnit/show?name=&defaultValue=true&viewType=TABLE&areaType=BZN&atch=false&dateTime.dateTime=01.01.2016+00:00¦UTC¦YEAR&area.values=CTY¦10YNO-0--------C!BZN¦10YNO-1--------2&productionType.values=B01&productionType.values=B02&productionType.values=B03&productionType.values=B04&productionType.values=B05&productionType.values=B06&productionType.values=B07&productionType.values=B08&productionType.values=B09&productionType.values=B10&productionType.values=B11&productionType.values=B12&productionType.values=B13&productionType.values=B14&productionType.values=B20&productionType.values=B15&productionType.values=B16&productionType.values=B17&productionType.values=B18&productionType.values=B19&DataTables_Table_0_length=223 | WRI | 1058287 | [6 empty] | 177.8491
| NOR | Norway | Kjosnesfjorden | WRI1003281 | 97 | 61.5177 | 6.6154 | Hydro | [5 empty] | ENTSOE | https://transparency.entsoe.eu/generation/r2/installedCapacityPerProductionUnit/show?name=&defaultValue=true&viewType=TABLE&areaType=BZN&atch=false&dateTime.dateTime=01.01.2016+00:00¦UTC¦YEAR&area.values=CTY¦10YNO-0--------C!BZN¦10YNO-1--------2&productionType.values=B01&productionType.values=B02&productionType.values=B03&productionType.values=B04&productionType.values=B05&productionType.values=B06&productionType.values=B07&productionType.values=B08&productionType.values=B09&productionType.values=B10&productionType.values=B11&productionType.values=B12&productionType.values=B13&productionType.values=B14&productionType.values=B20&productionType.values=B15&productionType.values=B16&productionType.values=B17&productionType.values=B18&productionType.values=B19&DataTables_Table_0_length=82 | WRI | 1077325 | [6 empty] | 434.918
| NOR | Norway | Kleiva | WRI1003282 | 5 | 59.7393 | 6.5187 | Hydro | [5 empty] | ENTSOE | https://transparency.entsoe.eu/generation/r2/installedCapacityPerProductionUnit/show?name=&defaultValue=true&viewType=TABLE&areaType=BZN&atch=false&dateTime.dateTime=01.01.2016+00:00¦UTC¦YEAR&area.values=CTY¦10YNO-0--------C!BZN¦10YNO-1--------2&productionType.values=B01&productionType.values=B02&productionType.values=B03&productionType.values=B04&productionType.values=B05&productionType.values=B06&productionType.values=B07&productionType.values=B08&productionType.values=B09&productionType.values=B10&productionType.values=B11&productionType.values=B12&productionType.values=B13&productionType.values=B14&productionType.values=B20&productionType.values=B15&productionType.values=B16&productionType.values=B17&productionType.values=B18&productionType.values=B19&DataTables_Table_0_length=612 | WRI | 1105811 | [6 empty] | 22.4185
| NOR | Norway | Klosterfoss | WRI1003284 | 12 | 59.1984 | 9.6096 | Hydro | [5 empty] | ENTSOE | https://transparency.entsoe.eu/generation/r2/installedCapacityPerProductionUnit/show?name=&defaultValue=true&viewType=TABLE&areaType=BZN&atch=false&dateTime.dateTime=01.01.2016+00:00¦UTC¦YEAR&area.values=CTY¦10YNO-0--------C!BZN¦10YNO-1--------2&productionType.values=B01&productionType.values=B02&productionType.values=B03&productionType.values=B04&productionType.values=B05&productionType.values=B06&productionType.values=B07&productionType.values=B08&productionType.values=B09&productionType.values=B10&productionType.values=B11&productionType.values=B12&productionType.values=B13&productionType.values=B14&productionType.values=B20&productionType.values=B15&productionType.values=B16&productionType.values=B17&productionType.values=B18&productionType.values=B19&DataTables_Table_0_length=562 | WRI | 1034398 | [6 empty] | 53.8043
| NOR | Norway | Knutfoss | WRI1003287 | 5 | 64.5228 | 12.4264 | Hydro | [5 empty] | ENTSOE | https://transparency.entsoe.eu/generation/r2/installedCapacityPerProductionUnit/show?name=&defaultValue=true&viewType=TABLE&areaType=BZN&atch=false&dateTime.dateTime=01.01.2016+00:00¦UTC¦YEAR&area.values=CTY¦10YNO-0--------C!BZN¦10YNO-1--------2&productionType.values=B01&productionType.values=B02&productionType.values=B03&productionType.values=B04&productionType.values=B05&productionType.values=B06&productionType.values=B07&productionType.values=B08&productionType.values=B09&productionType.values=B10&productionType.values=B11&productionType.values=B12&productionType.values=B13&productionType.values=B14&productionType.values=B20&productionType.values=B15&productionType.values=B16&productionType.values=B17&productionType.values=B18&productionType.values=B19&DataTables_Table_0_length=427 | WRI | 1082593 | [6 empty] | 22.4185
| NOR | Norway | Kobbelv | WRI1003288 | 352 | 67.6232 | 15.9902 | Hydro | [5 empty] | ENTSOE | https://transparency.entsoe.eu/generation/r2/installedCapacityPerProductionUnit/show?name=&defaultValue=true&viewType=TABLE&areaType=BZN&atch=false&dateTime.dateTime=01.01.2016+00:00¦UTC¦YEAR&area.values=CTY¦10YNO-0--------C!BZN¦10YNO-1--------2&productionType.values=B01&productionType.values=B02&productionType.values=B03&productionType.values=B04&productionType.values=B05&productionType.values=B06&productionType.values=B07&productionType.values=B08&productionType.values=B09&productionType.values=B10&productionType.values=B11&productionType.values=B12&productionType.values=B13&productionType.values=B14&productionType.values=B20&productionType.values=B15&productionType.values=B16&productionType.values=B17&productionType.values=B18&productionType.values=B19&DataTables_Table_0_length=198 | GEODB | 1030280 | [6 empty] | 1578.2592
| NOR | Norway | Kolsvik | WRI1003289 | 163 | 65.204 | 12.7936 | Hydro | [5 empty] | ENTSOE | https://transparency.entsoe.eu/generation/r2/installedCapacityPerProductionUnit/show?name=&defaultValue=true&viewType=TABLE&areaType=BZN&atch=false&dateTime.dateTime=01.01.2016+00:00¦UTC¦YEAR&area.values=CTY¦10YNO-0--------C!BZN¦10YNO-1--------2&productionType.values=B01&productionType.values=B02&productionType.values=B03&productionType.values=B04&productionType.values=B05&productionType.values=B06&productionType.values=B07&productionType.values=B08&productionType.values=B09&productionType.values=B10&productionType.values=B11&productionType.values=B12&productionType.values=B13&productionType.values=B14&productionType.values=B20&productionType.values=B15&productionType.values=B16&productionType.values=B17&productionType.values=B18&productionType.values=B19&DataTables_Table_0_length=205 | WRI | 1030282 | [6 empty] | 730.8416
| NOR | Norway | Krokevatn | WRI1003294 | 4 | 60.9838 | 5.6986 | Hydro | [5 empty] | ENTSOE | https://transparency.entsoe.eu/generation/r2/installedCapacityPerProductionUnit/show?name=&defaultValue=true&viewType=TABLE&areaType=BZN&atch=false&dateTime.dateTime=01.01.2016+00:00¦UTC¦YEAR&area.values=CTY¦10YNO-0--------C!BZN¦10YNO-1--------2&productionType.values=B01&productionType.values=B02&productionType.values=B03&productionType.values=B04&productionType.values=B05&productionType.values=B06&productionType.values=B07&productionType.values=B08&productionType.values=B09&productionType.values=B10&productionType.values=B11&productionType.values=B12&productionType.values=B13&productionType.values=B14&productionType.values=B20&productionType.values=B15&productionType.values=B16&productionType.values=B17&productionType.values=B18&productionType.values=B19&DataTables_Table_0_length=174 | WRI | 1105814 | [6 empty] | 17.9348
| NOR | Norway | Kvanangen | WRI1003297 | 64 | 69.7142 | 22.1694 | Hydro | [5 empty] | ENTSOE | https://transparency.entsoe.eu/generation/r2/installedCapacityPerProductionUnit/show?name=&defaultValue=true&viewType=TABLE&areaType=BZN&atch=false&dateTime.dateTime=01.01.2016+00:00¦UTC¦YEAR&area.values=CTY¦10YNO-0--------C!BZN¦10YNO-1--------2&productionType.values=B01&productionType.values=B02&productionType.values=B03&productionType.values=B04&productionType.values=B05&productionType.values=B06&productionType.values=B07&productionType.values=B08&productionType.values=B09&productionType.values=B10&productionType.values=B11&productionType.values=B12&productionType.values=B13&productionType.values=B14&productionType.values=B20&productionType.values=B15&productionType.values=B16&productionType.values=B17&productionType.values=B18&productionType.values=B19&DataTables_Table_0_length=216 | WRI | [7 empty] | 286.9562
| NOR | Norway | Kvanndal | WRI1003299 | 50 | 59.6581 | 6.9834 | Hydro | [5 empty] | ENTSOE | https://transparency.entsoe.eu/generation/r2/installedCapacityPerProductionUnit/show?name=&defaultValue=true&viewType=TABLE&areaType=BZN&atch=false&dateTime.dateTime=01.01.2016+00:00¦UTC¦YEAR&area.values=CTY¦10YNO-0--------C!BZN¦10YNO-1--------2&productionType.values=B01&productionType.values=B02&productionType.values=B03&productionType.values=B04&productionType.values=B05&productionType.values=B06&productionType.values=B07&productionType.values=B08&productionType.values=B09&productionType.values=B10&productionType.values=B11&productionType.values=B12&productionType.values=B13&productionType.values=B14&productionType.values=B20&productionType.values=B15&productionType.values=B16&productionType.values=B17&productionType.values=B18&productionType.values=B19&DataTables_Table_0_length=511 | WRI | 1024282 | [6 empty] | 224.1846
| NOR | Norway | Kvannvatn | WRI1003300 | 4 | 66.4177 | 14.523 | Hydro | [5 empty] | ENTSOE | https://transparency.entsoe.eu/generation/r2/installedCapacityPerProductionUnit/show?name=&defaultValue=true&viewType=TABLE&areaType=BZN&atch=false&dateTime.dateTime=01.01.2016+00:00¦UTC¦YEAR&area.values=CTY¦10YNO-0--------C!BZN¦10YNO-1--------2&productionType.values=B01&productionType.values=B02&productionType.values=B03&productionType.values=B04&productionType.values=B05&productionType.values=B06&productionType.values=B07&productionType.values=B08&productionType.values=B09&productionType.values=B10&productionType.values=B11&productionType.values=B12&productionType.values=B13&productionType.values=B14&productionType.values=B20&productionType.values=B15&productionType.values=B16&productionType.values=B17&productionType.values=B18&productionType.values=B19&DataTables_Table_0_length=303 | WRI | 1105816 | [6 empty] | 17.9348
| NOR | Norway | Kvilldal | WRI1003302 | 1444 | 59.5118 | 6.5846 | Hydro | [5 empty] | ENTSOE | https://transparency.entsoe.eu/generation/r2/installedCapacityPerProductionUnit/show?name=&defaultValue=true&viewType=TABLE&areaType=BZN&atch=false&dateTime.dateTime=01.01.2016+00:00¦UTC¦YEAR&area.values=CTY¦10YNO-0--------C!BZN¦10YNO-1--------2&productionType.values=B01&productionType.values=B02&productionType.values=B03&productionType.values=B04&productionType.values=B05&productionType.values=B06&productionType.values=B07&productionType.values=B08&productionType.values=B09&productionType.values=B10&productionType.values=B11&productionType.values=B12&productionType.values=B13&productionType.values=B14&productionType.values=B20&productionType.values=B15&productionType.values=B16&productionType.values=B17&productionType.values=B18&productionType.values=B19&DataTables_Table_0_length=456 | WRI | 1030283 | [6 empty] | 6474.4498
| NOR | Norway | Kvinen | WRI1003303 | 90 | 58.9281 | 7.0838 | Hydro | [5 empty] | ENTSOE | https://transparency.entsoe.eu/generation/r2/installedCapacityPerProductionUnit/show?name=&defaultValue=true&viewType=TABLE&areaType=BZN&atch=false&dateTime.dateTime=01.01.2016+00:00¦UTC¦YEAR&area.values=CTY¦10YNO-0--------C!BZN¦10YNO-1--------2&productionType.values=B01&productionType.values=B02&productionType.values=B03&productionType.values=B04&productionType.values=B05&productionType.values=B06&productionType.values=B07&productionType.values=B08&productionType.values=B09&productionType.values=B10&productionType.values=B11&productionType.values=B12&productionType.values=B13&productionType.values=B14&productionType.values=B20&productionType.values=B15&productionType.values=B16&productionType.values=B17&productionType.values=B18&productionType.values=B19&DataTables_Table_0_length=490 | WRI | 1028893 | [6 empty] | 403.5322
| NOR | Norway | Kvitfossen | WRI1003304 | 8 | 68.3268 | 14.6523 | Hydro | [5 empty] | ENTSOE | https://transparency.entsoe.eu/generation/r2/installedCapacityPerProductionUnit/show?name=&defaultValue=true&viewType=TABLE&areaType=BZN&atch=false&dateTime.dateTime=01.01.2016+00:00¦UTC¦YEAR&area.values=CTY¦10YNO-0--------C!BZN¦10YNO-1--------2&productionType.values=B01&productionType.values=B02&productionType.values=B03&productionType.values=B04&productionType.values=B05&productionType.values=B06&productionType.values=B07&productionType.values=B08&productionType.values=B09&productionType.values=B10&productionType.values=B11&productionType.values=B12&productionType.values=B13&productionType.values=B14&productionType.values=B20&productionType.values=B15&productionType.values=B16&productionType.values=B17&productionType.values=B18&productionType.values=B19&DataTables_Table_0_length=268 | WRI | 1087754 | [6 empty] | 35.8695
| NOR | Norway | Kvittingen | WRI1003306 | 56 | 60.4647 | 5.9085 | Hydro | [5 empty] | ENTSOE | https://transparency.entsoe.eu/generation/r2/installedCapacityPerProductionUnit/show?name=&defaultValue=true&viewType=TABLE&areaType=BZN&atch=false&dateTime.dateTime=01.01.2016+00:00¦UTC¦YEAR&area.values=CTY¦10YNO-0--------C!BZN¦10YNO-1--------2&productionType.values=B01&productionType.values=B02&productionType.values=B03&productionType.values=B04&productionType.values=B05&productionType.values=B06&productionType.values=B07&productionType.values=B08&productionType.values=B09&productionType.values=B10&productionType.values=B11&productionType.values=B12&productionType.values=B13&productionType.values=B14&productionType.values=B20&productionType.values=B15&productionType.values=B16&productionType.values=B17&productionType.values=B18&productionType.values=B19&DataTables_Table_0_length=88 | WRI | 1010952 | [6 empty] | 251.0867
| NOR | Norway | Lakshola | WRI1003308 | 34 | 67.4482 | 15.7505 | Hydro | [5 empty] | ENTSOE | https://transparency.entsoe.eu/generation/r2/installedCapacityPerProductionUnit/show?name=&defaultValue=true&viewType=TABLE&areaType=BZN&atch=false&dateTime.dateTime=01.01.2016+00:00¦UTC¦YEAR&area.values=CTY¦10YNO-0--------C!BZN¦10YNO-1--------2&productionType.values=B01&productionType.values=B02&productionType.values=B03&productionType.values=B04&productionType.values=B05&productionType.values=B06&productionType.values=B07&productionType.values=B08&productionType.values=B09&productionType.values=B10&productionType.values=B11&productionType.values=B12&productionType.values=B13&productionType.values=B14&productionType.values=B20&productionType.values=B15&productionType.values=B16&productionType.values=B17&productionType.values=B18&productionType.values=B19&DataTables_Table_0_length=229 | WRI | 1047932 | [6 empty] | 152.4455
| NOR | Norway | Lang Sima | WRI1003309 | 580 | 60.4986 | 7.1447 | Hydro | [5 empty] | ENTSOE | https://transparency.entsoe.eu/generation/r2/installedCapacityPerProductionUnit/show?name=&defaultValue=true&viewType=TABLE&areaType=BZN&atch=false&dateTime.dateTime=01.01.2016+00:00¦UTC¦YEAR&area.values=CTY¦10YNO-0--------C!BZN¦10YNO-1--------2&productionType.values=B01&productionType.values=B02&productionType.values=B03&productionType.values=B04&productionType.values=B05&productionType.values=B06&productionType.values=B07&productionType.values=B08&productionType.values=B09&productionType.values=B10&productionType.values=B11&productionType.values=B12&productionType.values=B13&productionType.values=B14&productionType.values=B20&productionType.values=B15&productionType.values=B16&productionType.values=B17&productionType.values=B18&productionType.values=B19&DataTables_Table_0_length=52 | WRI | 1030304 | [6 empty] | 2600.5408
| NOR | Norway | Langfjord | WRI1003310 | 10 | 65.3752 | 12.7007 | Hydro | [5 empty] | ENTSOE | https://transparency.entsoe.eu/generation/r2/installedCapacityPerProductionUnit/show?name=&defaultValue=true&viewType=TABLE&areaType=BZN&atch=false&dateTime.dateTime=01.01.2016+00:00¦UTC¦YEAR&area.values=CTY¦10YNO-0--------C!BZN¦10YNO-1--------2&productionType.values=B01&productionType.values=B02&productionType.values=B03&productionType.values=B04&productionType.values=B05&productionType.values=B06&productionType.values=B07&productionType.values=B08&productionType.values=B09&productionType.values=B10&productionType.values=B11&productionType.values=B12&productionType.values=B13&productionType.values=B14&productionType.values=B20&productionType.values=B15&productionType.values=B16&productionType.values=B17&productionType.values=B18&productionType.values=B19&DataTables_Table_0_length=256 | WRI | 1058999 | [6 empty] | 44.8369
| NOR | Norway | Langvatn | WRI1003312 | 115 | 66.337 | 14.1667 | Hydro | [5 empty] | ENTSOE | https://transparency.entsoe.eu/generation/r2/installedCapacityPerProductionUnit/show?name=&defaultValue=true&viewType=TABLE&areaType=BZN&atch=false&dateTime.dateTime=01.01.2016+00:00¦UTC¦YEAR&area.values=CTY¦10YNO-0--------C!BZN¦10YNO-1--------2&productionType.values=B01&productionType.values=B02&productionType.values=B03&productionType.values=B04&productionType.values=B05&productionType.values=B06&productionType.values=B07&productionType.values=B08&productionType.values=B09&productionType.values=B10&productionType.values=B11&productionType.values=B12&productionType.values=B13&productionType.values=B14&productionType.values=B20&productionType.values=B15&productionType.values=B16&productionType.values=B17&productionType.values=B18&productionType.values=B19&DataTables_Table_0_length=208 | WRI | 1030284 | [6 empty] | 515.6245
| NOR | Norway | Lassajavrre | WRI1003313 | 9 | 69.6606 | 22.22 | Hydro | [5 empty] | ENTSOE | https://transparency.entsoe.eu/generation/r2/installedCapacityPerProductionUnit/show?name=&defaultValue=true&viewType=TABLE&areaType=BZN&atch=false&dateTime.dateTime=01.01.2016+00:00¦UTC¦YEAR&area.values=CTY¦10YNO-0--------C!BZN¦10YNO-1--------2&productionType.values=B01&productionType.values=B02&productionType.values=B03&productionType.values=B04&productionType.values=B05&productionType.values=B06&productionType.values=B07&productionType.values=B08&productionType.values=B09&productionType.values=B10&productionType.values=B11&productionType.values=B12&productionType.values=B13&productionType.values=B14&productionType.values=B20&productionType.values=B15&productionType.values=B16&productionType.values=B17&productionType.values=B18&productionType.values=B19&DataTables_Table_0_length=264 | WRI | 1021498 | [6 empty] | 40.3532
| NOR | Norway | Laudal | WRI1003314 | 38 | 58.245 | 7.5141 | Hydro | [5 empty] | ENTSOE | https://transparency.entsoe.eu/generation/r2/installedCapacityPerProductionUnit/show?name=&defaultValue=true&viewType=TABLE&areaType=BZN&atch=false&dateTime.dateTime=01.01.2016+00:00¦UTC¦YEAR&area.values=CTY¦10YNO-0--------C!BZN¦10YNO-1--------2&productionType.values=B01&productionType.values=B02&productionType.values=B03&productionType.values=B04&productionType.values=B05&productionType.values=B06&productionType.values=B07&productionType.values=B08&productionType.values=B09&productionType.values=B10&productionType.values=B11&productionType.values=B12&productionType.values=B13&productionType.values=B14&productionType.values=B20&productionType.values=B15&productionType.values=B16&productionType.values=B17&productionType.values=B18&productionType.values=B19&DataTables_Table_0_length=521 | WRI | 1032968 | [6 empty] | 170.3803
| NOR | Norway | Lavkajohka | WRI1003315 | 10 | 69.2343 | 20.5261 | Hydro | [5 empty] | ENTSOE | https://transparency.entsoe.eu/generation/r2/installedCapacityPerProductionUnit/show?name=&defaultValue=true&viewType=TABLE&areaType=BZN&atch=false&dateTime.dateTime=01.01.2016+00:00¦UTC¦YEAR&area.values=CTY¦10YNO-0--------C!BZN¦10YNO-1--------2&productionType.values=B01&productionType.values=B02&productionType.values=B03&productionType.values=B04&productionType.values=B05&productionType.values=B06&productionType.values=B07&productionType.values=B08&productionType.values=B09&productionType.values=B10&productionType.values=B11&productionType.values=B12&productionType.values=B13&productionType.values=B14&productionType.values=B20&productionType.values=B15&productionType.values=B16&productionType.values=B17&productionType.values=B18&productionType.values=B19&DataTables_Table_0_length=258 | WRI | [7 empty] | 44.8369
| NOR | Norway | Leinafoss | WRI1003316 | 5 | 60.8318 | 7.1186 | Hydro | [5 empty] | ENTSOE | https://transparency.entsoe.eu/generation/r2/installedCapacityPerProductionUnit/show?name=&defaultValue=true&viewType=TABLE&areaType=BZN&atch=false&dateTime.dateTime=01.01.2016+00:00¦UTC¦YEAR&area.values=CTY¦10YNO-0--------C!BZN¦10YNO-1--------2&productionType.values=B01&productionType.values=B02&productionType.values=B03&productionType.values=B04&productionType.values=B05&productionType.values=B06&productionType.values=B07&productionType.values=B08&productionType.values=B09&productionType.values=B10&productionType.values=B11&productionType.values=B12&productionType.values=B13&productionType.values=B14&productionType.values=B20&productionType.values=B15&productionType.values=B16&productionType.values=B17&productionType.values=B18&productionType.values=B19&DataTables_Table_0_length=152 | WRI | 1024973 | [6 empty] | 22.4185
| NOR | Norway | Leirfossene | WRI1003318 | 53 | 68.2394 | 14.5326 | Hydro | [5 empty] | ENTSOE | https://transparency.entsoe.eu/generation/r2/installedCapacityPerProductionUnit/show?name=&defaultValue=true&viewType=TABLE&areaType=BZN&atch=false&dateTime.dateTime=01.01.2016+00:00¦UTC¦YEAR&area.values=CTY¦10YNO-0--------C!BZN¦10YNO-1--------2&productionType.values=B01&productionType.values=B02&productionType.values=B03&productionType.values=B04&productionType.values=B05&productionType.values=B06&productionType.values=B07&productionType.values=B08&productionType.values=B09&productionType.values=B10&productionType.values=B11&productionType.values=B12&productionType.values=B13&productionType.values=B14&productionType.values=B20&productionType.values=B15&productionType.values=B16&productionType.values=B17&productionType.values=B18&productionType.values=B19&DataTables_Table_0_length=350 | WRI | 1074998 | [6 empty] | 237.6356
| NOR | Norway | Liarelva | WRI1003320 | 2 | 59.807 | 5.9818 | Hydro | [5 empty] | ENTSOE | https://transparency.entsoe.eu/generation/r2/installedCapacityPerProductionUnit/show?name=&defaultValue=true&viewType=TABLE&areaType=BZN&atch=false&dateTime.dateTime=01.01.2016+00:00¦UTC¦YEAR&area.values=CTY¦10YNO-0--------C!BZN¦10YNO-1--------2&productionType.values=B01&productionType.values=B02&productionType.values=B03&productionType.values=B04&productionType.values=B05&productionType.values=B06&productionType.values=B07&productionType.values=B08&productionType.values=B09&productionType.values=B10&productionType.values=B11&productionType.values=B12&productionType.values=B13&productionType.values=B14&productionType.values=B20&productionType.values=B15&productionType.values=B16&productionType.values=B17&productionType.values=B18&productionType.values=B19&DataTables_Table_0_length=626 | WRI | 1105265 | [6 empty] | 8.9674
| NOR | Norway | Lindland | WRI1003321 | 24 | 58.3588 | 6.3034 | Hydro | [5 empty] | ENTSOE | https://transparency.entsoe.eu/generation/r2/installedCapacityPerProductionUnit/show?name=&defaultValue=true&viewType=TABLE&areaType=BZN&atch=false&dateTime.dateTime=01.01.2016+00:00¦UTC¦YEAR&area.values=CTY¦10YNO-0--------C!BZN¦10YNO-1--------2&productionType.values=B01&productionType.values=B02&productionType.values=B03&productionType.values=B04&productionType.values=B05&productionType.values=B06&productionType.values=B07&productionType.values=B08&productionType.values=B09&productionType.values=B10&productionType.values=B11&productionType.values=B12&productionType.values=B13&productionType.values=B14&productionType.values=B20&productionType.values=B15&productionType.values=B16&productionType.values=B17&productionType.values=B18&productionType.values=B19&DataTables_Table_0_length=539 | WRI | 1051228 | [6 empty] | 107.6086
| NOR | Norway | Lio | WRI1003323 | 51 | 59.4627 | 7.9391 | Hydro | [5 empty] | ENTSOE | https://transparency.entsoe.eu/generation/r2/installedCapacityPerProductionUnit/show?name=&defaultValue=true&viewType=TABLE&areaType=BZN&atch=false&dateTime.dateTime=01.01.2016+00:00¦UTC¦YEAR&area.values=CTY¦10YNO-0--------C!BZN¦10YNO-1--------2&productionType.values=B01&productionType.values=B02&productionType.values=B03&productionType.values=B04&productionType.values=B05&productionType.values=B06&productionType.values=B07&productionType.values=B08&productionType.values=B09&productionType.values=B10&productionType.values=B11&productionType.values=B12&productionType.values=B13&productionType.values=B14&productionType.values=B20&productionType.values=B15&productionType.values=B16&productionType.values=B17&productionType.values=B18&productionType.values=B19&DataTables_Table_0_length=507 | WRI | 1030286 | [6 empty] | 228.6682
| NOR | Norway | Litjfossen | WRI1003325 | 83 | 62.6648 | 10.1463 | Hydro | [5 empty] | ENTSOE | https://transparency.entsoe.eu/generation/r2/installedCapacityPerProductionUnit/show?name=&defaultValue=true&viewType=TABLE&areaType=BZN&atch=false&dateTime.dateTime=01.01.2016+00:00¦UTC¦YEAR&area.values=CTY¦10YNO-0--------C!BZN¦10YNO-1--------2&productionType.values=B01&productionType.values=B02&productionType.values=B03&productionType.values=B04&productionType.values=B05&productionType.values=B06&productionType.values=B07&productionType.values=B08&productionType.values=B09&productionType.values=B10&productionType.values=B11&productionType.values=B12&productionType.values=B13&productionType.values=B14&productionType.values=B20&productionType.values=B15&productionType.values=B16&productionType.values=B17&productionType.values=B18&productionType.values=B19&DataTables_Table_0_length=655 | WRI | 1030287 | [6 empty] | 372.1464
| NOR | Norway | Litledalen | WRI1003326 | 20 | 59.6635 | 6.0654 | Hydro | [5 empty] | ENTSOE | https://transparency.entsoe.eu/generation/r2/installedCapacityPerProductionUnit/show?name=&defaultValue=true&viewType=TABLE&areaType=BZN&atch=false&dateTime.dateTime=01.01.2016+00:00¦UTC¦YEAR&area.values=CTY¦10YNO-0--------C!BZN¦10YNO-1--------2&productionType.values=B01&productionType.values=B02&productionType.values=B03&productionType.values=B04&productionType.values=B05&productionType.values=B06&productionType.values=B07&productionType.values=B08&productionType.values=B09&productionType.values=B10&productionType.values=B11&productionType.values=B12&productionType.values=B13&productionType.values=B14&productionType.values=B20&productionType.values=B15&productionType.values=B16&productionType.values=B17&productionType.values=B18&productionType.values=B19&DataTables_Table_0_length=546 | WRI | 1018208 | [6 empty] | 89.6738
| NOR | Norway | Logna | WRI1003327 | 22 | 58.7638 | 7.5096 | Hydro | [5 empty] | ENTSOE | https://transparency.entsoe.eu/generation/r2/installedCapacityPerProductionUnit/show?name=&defaultValue=true&viewType=TABLE&areaType=BZN&atch=false&dateTime.dateTime=01.01.2016+00:00¦UTC¦YEAR&area.values=CTY¦10YNO-0--------C!BZN¦10YNO-1--------2&productionType.values=B01&productionType.values=B02&productionType.values=B03&productionType.values=B04&productionType.values=B05&productionType.values=B06&productionType.values=B07&productionType.values=B08&productionType.values=B09&productionType.values=B10&productionType.values=B11&productionType.values=B12&productionType.values=B13&productionType.values=B14&productionType.values=B20&productionType.values=B15&productionType.values=B16&productionType.values=B17&productionType.values=B18&productionType.values=B19&DataTables_Table_0_length=543 | WRI | 1032969 | [6 empty] | 98.6412
| NOR | Norway | Lomen | WRI1003329 | 60 | 61.1355 | 8.8793 | Hydro | [5 empty] | ENTSOE | https://transparency.entsoe.eu/generation/r2/installedCapacityPerProductionUnit/show?name=&defaultValue=true&viewType=TABLE&areaType=BZN&atch=false&dateTime.dateTime=01.01.2016+00:00¦UTC¦YEAR&area.values=CTY¦10YNO-0--------C!BZN¦10YNO-1--------2&productionType.values=B01&productionType.values=B02&productionType.values=B03&productionType.values=B04&productionType.values=B05&productionType.values=B06&productionType.values=B07&productionType.values=B08&productionType.values=B09&productionType.values=B10&productionType.values=B11&productionType.values=B12&productionType.values=B13&productionType.values=B14&productionType.values=B20&productionType.values=B15&productionType.values=B16&productionType.values=B17&productionType.values=B18&productionType.values=B19&DataTables_Table_0_length=660 | WRI | 1024876 | [6 empty] | 269.0215
| NOR | Norway | Lomi | WRI1003330 | 140 | 67.124 | 16.0969 | Hydro | [5 empty] | ENTSOE | https://transparency.entsoe.eu/generation/r2/installedCapacityPerProductionUnit/show?name=&defaultValue=true&viewType=TABLE&areaType=BZN&atch=false&dateTime.dateTime=01.01.2016+00:00¦UTC¦YEAR&area.values=CTY¦10YNO-0--------C!BZN¦10YNO-1--------2&productionType.values=B01&productionType.values=B02&productionType.values=B03&productionType.values=B04&productionType.values=B05&productionType.values=B06&productionType.values=B07&productionType.values=B08&productionType.values=B09&productionType.values=B10&productionType.values=B11&productionType.values=B12&productionType.values=B13&productionType.values=B14&productionType.values=B20&productionType.values=B15&productionType.values=B16&productionType.values=B17&productionType.values=B18&productionType.values=B19&DataTables_Table_0_length=206 | WRI | 1027877 | [6 empty] | 627.7167
| NOR | Norway | Luostejok | WRI1003334 | 2 | 69.8295 | 25.1672 | Hydro | [5 empty] | ENTSOE | https://transparency.entsoe.eu/generation/r2/installedCapacityPerProductionUnit/show?name=&defaultValue=true&viewType=TABLE&areaType=BZN&atch=false&dateTime.dateTime=01.01.2016+00:00¦UTC¦YEAR&area.values=CTY¦10YNO-0--------C!BZN¦10YNO-1--------2&productionType.values=B01&productionType.values=B02&productionType.values=B03&productionType.values=B04&productionType.values=B05&productionType.values=B06&productionType.values=B07&productionType.values=B08&productionType.values=B09&productionType.values=B10&productionType.values=B11&productionType.values=B12&productionType.values=B13&productionType.values=B14&productionType.values=B20&productionType.values=B15&productionType.values=B16&productionType.values=B17&productionType.values=B18&productionType.values=B19&DataTables_Table_0_length=318 | WRI | 1094191 | [6 empty] | 8.9674
| NOR | Norway | Lutufallet | WRI1003335 | 15 | 61.0656 | 12.5818 | Hydro | [5 empty] | ENTSOE | https://transparency.entsoe.eu/generation/r2/installedCapacityPerProductionUnit/show?name=&defaultValue=true&viewType=TABLE&areaType=BZN&atch=false&dateTime.dateTime=01.01.2016+00:00¦UTC¦YEAR&area.values=CTY¦10YNO-0--------C!BZN¦10YNO-1--------2&productionType.values=B01&productionType.values=B02&productionType.values=B03&productionType.values=B04&productionType.values=B05&productionType.values=B06&productionType.values=B07&productionType.values=B08&productionType.values=B09&productionType.values=B10&productionType.values=B11&productionType.values=B12&productionType.values=B13&productionType.values=B14&productionType.values=B20&productionType.values=B15&productionType.values=B16&productionType.values=B17&productionType.values=B18&productionType.values=B19&DataTables_Table_0_length=694 | WRI | 1018240 | [6 empty] | 67.2554
| NOR | Norway | Lya | WRI1003336 | 6 | 60.6643 | 8.681 | Hydro | [5 empty] | ENTSOE | https://transparency.entsoe.eu/generation/r2/installedCapacityPerProductionUnit/show?name=&defaultValue=true&viewType=TABLE&areaType=BZN&atch=false&dateTime.dateTime=01.01.2016+00:00¦UTC¦YEAR&area.values=CTY¦10YNO-0--------C!BZN¦10YNO-1--------2&productionType.values=B01&productionType.values=B02&productionType.values=B03&productionType.values=B04&productionType.values=B05&productionType.values=B06&productionType.values=B07&productionType.values=B08&productionType.values=B09&productionType.values=B10&productionType.values=B11&productionType.values=B12&productionType.values=B13&productionType.values=B14&productionType.values=B20&productionType.values=B15&productionType.values=B16&productionType.values=B17&productionType.values=B18&productionType.values=B19&DataTables_Table_0_length=142 | WRI | 1075678 | [6 empty] | 26.9021
| NOR | Norway | Lysbotn | WRI1003338 | 6 | 69.3871 | 17.7976 | Hydro | [5 empty] | ENTSOE | https://transparency.entsoe.eu/generation/r2/installedCapacityPerProductionUnit/show?name=&defaultValue=true&viewType=TABLE&areaType=BZN&atch=false&dateTime.dateTime=01.01.2016+00:00¦UTC¦YEAR&area.values=CTY¦10YNO-0--------C!BZN¦10YNO-1--------2&productionType.values=B01&productionType.values=B02&productionType.values=B03&productionType.values=B04&productionType.values=B05&productionType.values=B06&productionType.values=B07&productionType.values=B08&productionType.values=B09&productionType.values=B10&productionType.values=B11&productionType.values=B12&productionType.values=B13&productionType.values=B14&productionType.values=B20&productionType.values=B15&productionType.values=B16&productionType.values=B17&productionType.values=B18&productionType.values=B19&DataTables_Table_0_length=273 | WRI | 1032024 | [6 empty] | 26.9021
| NOR | Norway | Lysebotn | WRI1003339 | 264 | 59.0538 | 6.6258 | Hydro | [5 empty] | ENTSOE | https://transparency.entsoe.eu/generation/r2/installedCapacityPerProductionUnit/show?name=&defaultValue=true&viewType=TABLE&areaType=BZN&atch=false&dateTime.dateTime=01.01.2016+00:00¦UTC¦YEAR&area.values=CTY¦10YNO-0--------C!BZN¦10YNO-1--------2&productionType.values=B01&productionType.values=B02&productionType.values=B03&productionType.values=B04&productionType.values=B05&productionType.values=B06&productionType.values=B07&productionType.values=B08&productionType.values=B09&productionType.values=B10&productionType.values=B11&productionType.values=B12&productionType.values=B13&productionType.values=B14&productionType.values=B20&productionType.values=B15&productionType.values=B16&productionType.values=B17&productionType.values=B18&productionType.values=B19&DataTables_Table_0_length=466 | WRI | 1022092 | [6 empty] | 1183.6944
| NOR | Norway | Matre | WRI1003349 | 275 | 60.8744 | 5.5905 | Hydro | [5 empty] | ENTSOE | https://transparency.entsoe.eu/generation/r2/installedCapacityPerProductionUnit/show?name=&defaultValue=true&viewType=TABLE&areaType=BZN&atch=false&dateTime.dateTime=01.01.2016+00:00¦UTC¦YEAR&area.values=CTY¦10YNO-0--------C!BZN¦10YNO-1--------2&productionType.values=B01&productionType.values=B02&productionType.values=B03&productionType.values=B04&productionType.values=B05&productionType.values=B06&productionType.values=B07&productionType.values=B08&productionType.values=B09&productionType.values=B10&productionType.values=B11&productionType.values=B12&productionType.values=B13&productionType.values=B14&productionType.values=B20&productionType.values=B15&productionType.values=B16&productionType.values=B17&productionType.values=B18&productionType.values=B19&DataTables_Table_0_length=60 | WRI | 1010965 | [6 empty] | 1233.015
| NOR | Norway | Maudal | WRI1003350 | 29 | 58.7647 | 6.3684 | Hydro | [5 empty] | ENTSOE | https://transparency.entsoe.eu/generation/r2/installedCapacityPerProductionUnit/show?name=&defaultValue=true&viewType=TABLE&areaType=BZN&atch=false&dateTime.dateTime=01.01.2016+00:00¦UTC¦YEAR&area.values=CTY¦10YNO-0--------C!BZN¦10YNO-1--------2&productionType.values=B01&productionType.values=B02&productionType.values=B03&productionType.values=B04&productionType.values=B05&productionType.values=B06&productionType.values=B07&productionType.values=B08&productionType.values=B09&productionType.values=B10&productionType.values=B11&productionType.values=B12&productionType.values=B13&productionType.values=B14&productionType.values=B20&productionType.values=B15&productionType.values=B16&productionType.values=B17&productionType.values=B18&productionType.values=B19&DataTables_Table_0_length=528 | WRI | 1058236 | [6 empty] | 130.027
| NOR | Norway | Mauranger | WRI1003351 | 307 | 60.1318 | 6.3305 | Hydro | [5 empty] | ENTSOE | https://transparency.entsoe.eu/generation/r2/installedCapacityPerProductionUnit/show?name=&defaultValue=true&viewType=TABLE&areaType=BZN&atch=false&dateTime.dateTime=01.01.2016+00:00¦UTC¦YEAR&area.values=CTY¦10YNO-0--------C!BZN¦10YNO-1--------2&productionType.values=B01&productionType.values=B02&productionType.values=B03&productionType.values=B04&productionType.values=B05&productionType.values=B06&productionType.values=B07&productionType.values=B08&productionType.values=B09&productionType.values=B10&productionType.values=B11&productionType.values=B12&productionType.values=B13&productionType.values=B14&productionType.values=B20&productionType.values=B15&productionType.values=B16&productionType.values=B17&productionType.values=B18&productionType.values=B19&DataTables_Table_0_length=57 | WRI | 1030290 | [6 empty] | 1376.4931
| NOR | Norway | Mel | WRI1003352 | 60 | 61.3467 | 6.5565 | Hydro | [5 empty] | ENTSOE | https://transparency.entsoe.eu/generation/r2/installedCapacityPerProductionUnit/show?name=&defaultValue=true&viewType=TABLE&areaType=BZN&atch=false&dateTime.dateTime=01.01.2016+00:00¦UTC¦YEAR&area.values=CTY¦10YNO-0--------C!BZN¦10YNO-1--------2&productionType.values=B01&productionType.values=B02&productionType.values=B03&productionType.values=B04&productionType.values=B05&productionType.values=B06&productionType.values=B07&productionType.values=B08&productionType.values=B09&productionType.values=B10&productionType.values=B11&productionType.values=B12&productionType.values=B13&productionType.values=B14&productionType.values=B20&productionType.values=B15&productionType.values=B16&productionType.values=B17&productionType.values=B18&productionType.values=B19&DataTables_Table_0_length=87 | WRI | 1029414 | [6 empty] | 269.0215
| NOR | Norway | Melkefoss | WRI1003354 | 26 | 69.3993 | 29.7872 | Hydro | [5 empty] | ENTSOE | https://transparency.entsoe.eu/generation/r2/installedCapacityPerProductionUnit/show?name=&defaultValue=true&viewType=TABLE&areaType=BZN&atch=false&dateTime.dateTime=01.01.2016+00:00¦UTC¦YEAR&area.values=CTY¦10YNO-0--------C!BZN¦10YNO-1--------2&productionType.values=B01&productionType.values=B02&productionType.values=B03&productionType.values=B04&productionType.values=B05&productionType.values=B06&productionType.values=B07&productionType.values=B08&productionType.values=B09&productionType.values=B10&productionType.values=B11&productionType.values=B12&productionType.values=B13&productionType.values=B14&productionType.values=B20&productionType.values=B15&productionType.values=B16&productionType.values=B17&productionType.values=B18&productionType.values=B19&DataTables_Table_0_length=238 | WRI | 1027927 | [6 empty] | 116.576
| NOR | Norway | Melkoya | WRI1003355 | 250 | 70.684 | 23.5929 | Gas | [5 empty] | ENTSOE | https://transparency.entsoe.eu/generation/r2/installedCapacityPerProductionUnit/show?name=&defaultValue=true&viewType=TABLE&areaType=BZN&atch=false&dateTime.dateTime=01.01.2016+00:00¦UTC¦YEAR&area.values=CTY¦10YNO-0--------C!BZN¦10YNO-1--------2&productionType.values=B01&productionType.values=B02&productionType.values=B03&productionType.values=B04&productionType.values=B05&productionType.values=B06&productionType.values=B07&productionType.values=B08&productionType.values=B09&productionType.values=B10&productionType.values=B11&productionType.values=B12&productionType.values=B13&productionType.values=B14&productionType.values=B20&productionType.values=B15&productionType.values=B16&productionType.values=B17&productionType.values=B18&productionType.values=B19&DataTables_Table_0_length=199 | WRI | [7 empty] | 447.2146
| NOR | Norway | Mesna | WRI1003357 | 42 | 61.117 | 10.4709 | Hydro | [5 empty] | ENTSOE | https://transparency.entsoe.eu/generation/r2/installedCapacityPerProductionUnit/show?name=&defaultValue=true&viewType=TABLE&areaType=BZN&atch=false&dateTime.dateTime=01.01.2016+00:00¦UTC¦YEAR&area.values=CTY¦10YNO-0--------C!BZN¦10YNO-1--------2&productionType.values=B01&productionType.values=B02&productionType.values=B03&productionType.values=B04&productionType.values=B05&productionType.values=B06&productionType.values=B07&productionType.values=B08&productionType.values=B09&productionType.values=B10&productionType.values=B11&productionType.values=B12&productionType.values=B13&productionType.values=B14&productionType.values=B20&productionType.values=B15&productionType.values=B16&productionType.values=B17&productionType.values=B18&productionType.values=B19&DataTables_Table_0_length=667 | WRI | 1022520 | [6 empty] | 188.315
| NOR | Norway | Midtre Tessa | WRI1003358 | 9 | 61.846 | 8.9611 | Hydro | [5 empty] | ENTSOE | https://transparency.entsoe.eu/generation/r2/installedCapacityPerProductionUnit/show?name=&defaultValue=true&viewType=TABLE&areaType=BZN&atch=false&dateTime.dateTime=01.01.2016+00:00¦UTC¦YEAR&area.values=CTY¦10YNO-0--------C!BZN¦10YNO-1--------2&productionType.values=B01&productionType.values=B02&productionType.values=B03&productionType.values=B04&productionType.values=B05&productionType.values=B06&productionType.values=B07&productionType.values=B08&productionType.values=B09&productionType.values=B10&productionType.values=B11&productionType.values=B12&productionType.values=B13&productionType.values=B14&productionType.values=B20&productionType.values=B15&productionType.values=B16&productionType.values=B17&productionType.values=B18&productionType.values=B19&DataTables_Table_0_length=399 | WRI | 1014163 | [6 empty] | 40.3532
| NOR | Norway | Modalen | WRI1003361 | 2 | 60.8366 | 5.8599 | Hydro | [5 empty] | ENTSOE | https://transparency.entsoe.eu/generation/r2/installedCapacityPerProductionUnit/show?name=&defaultValue=true&viewType=TABLE&areaType=BZN&atch=false&dateTime.dateTime=01.01.2016+00:00¦UTC¦YEAR&area.values=CTY¦10YNO-0--------C!BZN¦10YNO-1--------2&productionType.values=B01&productionType.values=B02&productionType.values=B03&productionType.values=B04&productionType.values=B05&productionType.values=B06&productionType.values=B07&productionType.values=B08&productionType.values=B09&productionType.values=B10&productionType.values=B11&productionType.values=B12&productionType.values=B13&productionType.values=B14&productionType.values=B20&productionType.values=B15&productionType.values=B16&productionType.values=B17&productionType.values=B18&productionType.values=B19&DataTables_Table_0_length=189 | WRI | 1071886 | [6 empty] | 8.9674
| NOR | Norway | Mofjellet | WRI1003362 | 1 | 66.3008 | 14.2484 | Hydro | [5 empty] | ENTSOE | https://transparency.entsoe.eu/generation/r2/installedCapacityPerProductionUnit/show?name=&defaultValue=true&viewType=TABLE&areaType=BZN&atch=false&dateTime.dateTime=01.01.2016+00:00¦UTC¦YEAR&area.values=CTY¦10YNO-0--------C!BZN¦10YNO-1--------2&productionType.values=B01&productionType.values=B02&productionType.values=B03&productionType.values=B04&productionType.values=B05&productionType.values=B06&productionType.values=B07&productionType.values=B08&productionType.values=B09&productionType.values=B10&productionType.values=B11&productionType.values=B12&productionType.values=B13&productionType.values=B14&productionType.values=B20&productionType.values=B15&productionType.values=B16&productionType.values=B17&productionType.values=B18&productionType.values=B19&DataTables_Table_0_length=325 | WRI | 1113970 | [6 empty] | 4.4837
| NOR | Norway | Mosvik | WRI1003369 | 46 | 63.7265 | 10.8685 | Hydro | [5 empty] | ENTSOE | https://transparency.entsoe.eu/generation/r2/installedCapacityPerProductionUnit/show?name=&defaultValue=true&viewType=TABLE&areaType=BZN&atch=false&dateTime.dateTime=01.01.2016+00:00¦UTC¦YEAR&area.values=CTY¦10YNO-0--------C!BZN¦10YNO-1--------2&productionType.values=B01&productionType.values=B02&productionType.values=B03&productionType.values=B04&productionType.values=B05&productionType.values=B06&productionType.values=B07&productionType.values=B08&productionType.values=B09&productionType.values=B10&productionType.values=B11&productionType.values=B12&productionType.values=B13&productionType.values=B14&productionType.values=B20&productionType.values=B15&productionType.values=B16&productionType.values=B17&productionType.values=B18&productionType.values=B19&DataTables_Table_0_length=355 | WRI | 1024225 | [6 empty] | 206.2498
| NOR | Norway | Mykstufoss | WRI1003372 | 72 | 60.0493 | 9.2006 | Hydro | [5 empty] | ENTSOE | https://transparency.entsoe.eu/generation/r2/installedCapacityPerProductionUnit/show?name=&defaultValue=true&viewType=TABLE&areaType=BZN&atch=false&dateTime.dateTime=01.01.2016+00:00¦UTC¦YEAR&area.values=CTY¦10YNO-0--------C!BZN¦10YNO-1--------2&productionType.values=B01&productionType.values=B02&productionType.values=B03&productionType.values=B04&productionType.values=B05&productionType.values=B06&productionType.values=B07&productionType.values=B08&productionType.values=B09&productionType.values=B10&productionType.values=B11&productionType.values=B12&productionType.values=B13&productionType.values=B14&productionType.values=B20&productionType.values=B15&productionType.values=B16&productionType.values=B17&productionType.values=B18&productionType.values=B19&DataTables_Table_0_length=657 | WRI | 1011423 | [6 empty] | 322.8258
| NOR | Norway | Naddvik | WRI1003375 | 118 | 61.1822 | 7.6355 | Hydro | [5 empty] | ENTSOE | https://transparency.entsoe.eu/generation/r2/installedCapacityPerProductionUnit/show?name=&defaultValue=true&viewType=TABLE&areaType=BZN&atch=false&dateTime.dateTime=01.01.2016+00:00¦UTC¦YEAR&area.values=CTY¦10YNO-0--------C!BZN¦10YNO-1--------2&productionType.values=B01&productionType.values=B02&productionType.values=B03&productionType.values=B04&productionType.values=B05&productionType.values=B06&productionType.values=B07&productionType.values=B08&productionType.values=B09&productionType.values=B10&productionType.values=B11&productionType.values=B12&productionType.values=B13&productionType.values=B14&productionType.values=B20&productionType.values=B15&productionType.values=B16&productionType.values=B17&productionType.values=B18&productionType.values=B19&DataTables_Table_0_length=73 | Open Power System Data | 1024610 | [6 empty] | 529.0755
| NOR | Norway | Naturkraft CCPP | WRI1003378 | 520 | 59.2751 | 5.5129 | Gas | [5 empty] | ENTSOE | https://transparency.entsoe.eu/generation/r2/installedCapacityPerProductionUnit/show?name=&defaultValue=true&viewType=TABLE&areaType=BZN&atch=false&dateTime.dateTime=01.01.2016+00:00¦UTC¦YEAR&area.values=CTY¦10YNO-0--------C!BZN¦10YNO-1--------2&productionType.values=B01&productionType.values=B02&productionType.values=B03&productionType.values=B04&productionType.values=B05&productionType.values=B06&productionType.values=B07&productionType.values=B08&productionType.values=B09&productionType.values=B10&productionType.values=B11&productionType.values=B12&productionType.values=B13&productionType.values=B14&productionType.values=B20&productionType.values=B15&productionType.values=B16&productionType.values=B17&productionType.values=B18&productionType.values=B19&DataTables_Table_0_length=459 | WRI | [7 empty] | 930.2063
| NOR | Norway | Nea | WRI1003379 | 260 | 63.0293 | 11.687 | Hydro | [5 empty] | ENTSOE | https://transparency.entsoe.eu/generation/r2/installedCapacityPerProductionUnit/show?name=&defaultValue=true&viewType=TABLE&areaType=BZN&atch=false&dateTime.dateTime=01.01.2016+00:00¦UTC¦YEAR&area.values=CTY¦10YNO-0--------C!BZN¦10YNO-1--------2&productionType.values=B01&productionType.values=B02&productionType.values=B03&productionType.values=B04&productionType.values=B05&productionType.values=B06&productionType.values=B07&productionType.values=B08&productionType.values=B09&productionType.values=B10&productionType.values=B11&productionType.values=B12&productionType.values=B13&productionType.values=B14&productionType.values=B20&productionType.values=B15&productionType.values=B16&productionType.values=B17&productionType.values=B18&productionType.values=B19&DataTables_Table_0_length=328 | WRI | 1032033 | [6 empty] | 1165.7597
| NOR | Norway | Nedre Rossaga | WRI1003381 | 378 | 66.052 | 13.782 | Hydro | [5 empty] | ENTSOE | https://transparency.entsoe.eu/generation/r2/installedCapacityPerProductionUnit/show?name=&defaultValue=true&viewType=TABLE&areaType=BZN&atch=false&dateTime.dateTime=01.01.2016+00:00¦UTC¦YEAR&area.values=CTY¦10YNO-0--------C!BZN¦10YNO-1--------2&productionType.values=B01&productionType.values=B02&productionType.values=B03&productionType.values=B04&productionType.values=B05&productionType.values=B06&productionType.values=B07&productionType.values=B08&productionType.values=B09&productionType.values=B10&productionType.values=B11&productionType.values=B12&productionType.values=B13&productionType.values=B14&productionType.values=B20&productionType.values=B15&productionType.values=B16&productionType.values=B17&productionType.values=B18&productionType.values=B19&DataTables_Table_0_length=196 | WRI | 1030292 | [6 empty] | 1694.8352
| NOR | Norway | Nedre Vinstra | WRI1003384 | 343 | 61.5761 | 9.7978 | Hydro | [5 empty] | ENTSOE | https://transparency.entsoe.eu/generation/r2/installedCapacityPerProductionUnit/show?name=&defaultValue=true&viewType=TABLE&areaType=BZN&atch=false&dateTime.dateTime=01.01.2016+00:00¦UTC¦YEAR&area.values=CTY¦10YNO-0--------C!BZN¦10YNO-1--------2&productionType.values=B01&productionType.values=B02&productionType.values=B03&productionType.values=B04&productionType.values=B05&productionType.values=B06&productionType.values=B07&productionType.values=B08&productionType.values=B09&productionType.values=B10&productionType.values=B11&productionType.values=B12&productionType.values=B13&productionType.values=B14&productionType.values=B20&productionType.values=B15&productionType.values=B16&productionType.values=B17&productionType.values=B18&productionType.values=B19&DataTables_Table_0_length=637 | WRI | 1033042 | [6 empty] | 1537.906
| NOR | Norway | NedreFiskumfoss | WRI1003385 | 51 | 64.5433 | 12.455 | Hydro | [5 empty] | ENTSOE | https://transparency.entsoe.eu/generation/r2/installedCapacityPerProductionUnit/show?name=&defaultValue=true&viewType=TABLE&areaType=BZN&atch=false&dateTime.dateTime=01.01.2016+00:00¦UTC¦YEAR&area.values=CTY¦10YNO-0--------C!BZN¦10YNO-1--------2&productionType.values=B01&productionType.values=B02&productionType.values=B03&productionType.values=B04&productionType.values=B05&productionType.values=B06&productionType.values=B07&productionType.values=B08&productionType.values=B09&productionType.values=B10&productionType.values=B11&productionType.values=B12&productionType.values=B13&productionType.values=B14&productionType.values=B20&productionType.values=B15&productionType.values=B16&productionType.values=B17&productionType.values=B18&productionType.values=B19&DataTables_Table_0_length=351 | WRI | [7 empty] | 228.6682
| NOR | Norway | NedreNea | WRI1003388 | 70 | 63.1517 | 11.2396 | Hydro | [5 empty] | ENTSOE | https://transparency.entsoe.eu/generation/r2/installedCapacityPerProductionUnit/show?name=&defaultValue=true&viewType=TABLE&areaType=BZN&atch=false&dateTime.dateTime=01.01.2016+00:00¦UTC¦YEAR&area.values=CTY¦10YNO-0--------C!BZN¦10YNO-1--------2&productionType.values=B01&productionType.values=B02&productionType.values=B03&productionType.values=B04&productionType.values=B05&productionType.values=B06&productionType.values=B07&productionType.values=B08&productionType.values=B09&productionType.values=B10&productionType.values=B11&productionType.values=B12&productionType.values=B13&productionType.values=B14&productionType.values=B20&productionType.values=B15&productionType.values=B16&productionType.values=B17&productionType.values=B18&productionType.values=B19&DataTables_Table_0_length=343 | WRI | [7 empty] | 313.8584
| NOR | Norway | Nes OEK | WRI1003389 | 299 | 60.6044 | 9.0697 | Hydro | [5 empty] | ENTSOE | https://transparency.entsoe.eu/generation/r2/installedCapacityPerProductionUnit/show?name=&defaultValue=true&viewType=TABLE&areaType=BZN&atch=false&dateTime.dateTime=01.01.2016+00:00¦UTC¦YEAR&area.values=CTY¦10YNO-0--------C!BZN¦10YNO-1--------2&productionType.values=B01&productionType.values=B02&productionType.values=B03&productionType.values=B04&productionType.values=B05&productionType.values=B06&productionType.values=B07&productionType.values=B08&productionType.values=B09&productionType.values=B10&productionType.values=B11&productionType.values=B12&productionType.values=B13&productionType.values=B14&productionType.values=B20&productionType.values=B15&productionType.values=B16&productionType.values=B17&productionType.values=B18&productionType.values=B19&DataTables_Table_0_length=58 | WRI | 1024974 | [6 empty] | 1340.6236
| NOR | Norway | Nomeland | WRI1003391 | 56 | 58.3567 | 7.9045 | Hydro | [5 empty] | ENTSOE | https://transparency.entsoe.eu/generation/r2/installedCapacityPerProductionUnit/show?name=&defaultValue=true&viewType=TABLE&areaType=BZN&atch=false&dateTime.dateTime=01.01.2016+00:00¦UTC¦YEAR&area.values=CTY¦10YNO-0--------C!BZN¦10YNO-1--------2&productionType.values=B01&productionType.values=B02&productionType.values=B03&productionType.values=B04&productionType.values=B05&productionType.values=B06&productionType.values=B07&productionType.values=B08&productionType.values=B09&productionType.values=B10&productionType.values=B11&productionType.values=B12&productionType.values=B13&productionType.values=B14&productionType.values=B20&productionType.values=B15&productionType.values=B16&productionType.values=B17&productionType.values=B18&productionType.values=B19&DataTables_Table_0_length=504 | WRI | 1021390 | [6 empty] | 251.0867
| NOR | Norway | Norddalen | WRI1003392 | 9 | 68.1743 | 17.9191 | Hydro | [5 empty] | ENTSOE | https://transparency.entsoe.eu/generation/r2/installedCapacityPerProductionUnit/show?name=&defaultValue=true&viewType=TABLE&areaType=BZN&atch=false&dateTime.dateTime=01.01.2016+00:00¦UTC¦YEAR&area.values=CTY¦10YNO-0--------C!BZN¦10YNO-1--------2&productionType.values=B01&productionType.values=B02&productionType.values=B03&productionType.values=B04&productionType.values=B05&productionType.values=B06&productionType.values=B07&productionType.values=B08&productionType.values=B09&productionType.values=B10&productionType.values=B11&productionType.values=B12&productionType.values=B13&productionType.values=B14&productionType.values=B20&productionType.values=B15&productionType.values=B16&productionType.values=B17&productionType.values=B18&productionType.values=B19&DataTables_Table_0_length=263 | GEODB | 1030293 | [6 empty] | 40.3532
| NOR | Norway | Nore 1 | WRI1003396 | 302 | 60.2385 | 9.0008 | Hydro | [5 empty] | ENTSOE | https://transparency.entsoe.eu/generation/r2/installedCapacityPerProductionUnit/show?name=&defaultValue=true&viewType=TABLE&areaType=BZN&atch=false&dateTime.dateTime=01.01.2016+00:00¦UTC¦YEAR&area.values=CTY¦10YNO-0--------C!BZN¦10YNO-1--------2&productionType.values=B01&productionType.values=B02&productionType.values=B03&productionType.values=B04&productionType.values=B05&productionType.values=B06&productionType.values=B07&productionType.values=B08&productionType.values=B09&productionType.values=B10&productionType.values=B11&productionType.values=B12&productionType.values=B13&productionType.values=B14&productionType.values=B20&productionType.values=B15&productionType.values=B16&productionType.values=B17&productionType.values=B18&productionType.values=B19&DataTables_Table_0_length=63 | WRI | [7 empty] | 1354.0747
| NOR | Norway | Novle | WRI1003398 | 50 | 59.8385 | 6.8805 | Hydro | [5 empty] | ENTSOE | https://transparency.entsoe.eu/generation/r2/installedCapacityPerProductionUnit/show?name=&defaultValue=true&viewType=TABLE&areaType=BZN&atch=false&dateTime.dateTime=01.01.2016+00:00¦UTC¦YEAR&area.values=CTY¦10YNO-0--------C!BZN¦10YNO-1--------2&productionType.values=B01&productionType.values=B02&productionType.values=B03&productionType.values=B04&productionType.values=B05&productionType.values=B06&productionType.values=B07&productionType.values=B08&productionType.values=B09&productionType.values=B10&productionType.values=B11&productionType.values=B12&productionType.values=B13&productionType.values=B14&productionType.values=B20&productionType.values=B15&productionType.values=B16&productionType.values=B17&productionType.values=B18&productionType.values=B19&DataTables_Table_0_length=510 | WRI | 1024288 | [6 empty] | 224.1846
| NOR | Norway | Nygard | WRI1003399 | 93 | 60.8933 | 6.0563 | Hydro | [5 empty] | ENTSOE | https://transparency.entsoe.eu/generation/r2/installedCapacityPerProductionUnit/show?name=&defaultValue=true&viewType=TABLE&areaType=BZN&atch=false&dateTime.dateTime=01.01.2016+00:00¦UTC¦YEAR&area.values=CTY¦10YNO-0--------C!BZN¦10YNO-1--------2&productionType.values=B01&productionType.values=B02&productionType.values=B03&productionType.values=B04&productionType.values=B05&productionType.values=B06&productionType.values=B07&productionType.values=B08&productionType.values=B09&productionType.values=B10&productionType.values=B11&productionType.values=B12&productionType.values=B13&productionType.values=B14&productionType.values=B20&productionType.values=B15&productionType.values=B16&productionType.values=B17&productionType.values=B18&productionType.values=B19&DataTables_Table_0_length=236 | WRI | 1057274¦1063951 | [6 empty] | 416.9833
| NOR | Norway | Nygardsfjellet | WRI1003400 | 36 | 68.5078 | 17.8764 | Wind | [5 empty] | ENTSOE | https://transparency.entsoe.eu/generation/r2/installedCapacityPerProductionUnit/show?name=&defaultValue=true&viewType=TABLE&areaType=BZN&atch=false&dateTime.dateTime=01.01.2016+00:00¦UTC¦YEAR&area.values=CTY¦10YNO-0--------C!BZN¦10YNO-1--------2&productionType.values=B01&productionType.values=B02&productionType.values=B03&productionType.values=B04&productionType.values=B05&productionType.values=B06&productionType.values=B07&productionType.values=B08&productionType.values=B09&productionType.values=B10&productionType.values=B11&productionType.values=B12&productionType.values=B13&productionType.values=B14&productionType.values=B20&productionType.values=B15&productionType.values=B16&productionType.values=B17&productionType.values=B18&productionType.values=B19&DataTables_Table_0_length=228 | WRI | 1074352¦1078309 | [6 empty] | 128.0514
| NOR | Norway | Oksla | WRI1003409 | 240 | 60.1201 | 6.5566 | Hydro | [5 empty] | ENTSOE | https://transparency.entsoe.eu/generation/r2/installedCapacityPerProductionUnit/show?name=&defaultValue=true&viewType=TABLE&areaType=BZN&atch=false&dateTime.dateTime=01.01.2016+00:00¦UTC¦YEAR&area.values=CTY¦10YNO-0--------C!BZN¦10YNO-1--------2&productionType.values=B01&productionType.values=B02&productionType.values=B03&productionType.values=B04&productionType.values=B05&productionType.values=B06&productionType.values=B07&productionType.values=B08&productionType.values=B09&productionType.values=B10&productionType.values=B11&productionType.values=B12&productionType.values=B13&productionType.values=B14&productionType.values=B20&productionType.values=B15&productionType.values=B16&productionType.values=B17&productionType.values=B18&productionType.values=B19&DataTables_Table_0_length=469 | WRI | 1030295 | [6 empty] | 1076.0858
| NOR | Norway | Oljusjoen | WRI1003411 | 56 | 60.9727 | 8.0747 | Hydro | [5 empty] | ENTSOE | https://transparency.entsoe.eu/generation/r2/installedCapacityPerProductionUnit/show?name=&defaultValue=true&viewType=TABLE&areaType=BZN&atch=false&dateTime.dateTime=01.01.2016+00:00¦UTC¦YEAR&area.values=CTY¦10YNO-0--------C!BZN¦10YNO-1--------2&productionType.values=B01&productionType.values=B02&productionType.values=B03&productionType.values=B04&productionType.values=B05&productionType.values=B06&productionType.values=B07&productionType.values=B08&productionType.values=B09&productionType.values=B10&productionType.values=B11&productionType.values=B12&productionType.values=B13&productionType.values=B14&productionType.values=B20&productionType.values=B15&productionType.values=B16&productionType.values=B17&productionType.values=B18&productionType.values=B19&DataTables_Table_0_length=90 | WRI | 1025043 | [6 empty] | 251.0867
| NOR | Norway | Ormsetfoss | WRI1003415 | 50 | 63.8451 | 10.6878 | Hydro | [5 empty] | ENTSOE | https://transparency.entsoe.eu/generation/r2/installedCapacityPerProductionUnit/show?name=&defaultValue=true&viewType=TABLE&areaType=BZN&atch=false&dateTime.dateTime=01.01.2016+00:00¦UTC¦YEAR&area.values=CTY¦10YNO-0--------C!BZN¦10YNO-1--------2&productionType.values=B01&productionType.values=B02&productionType.values=B03&productionType.values=B04&productionType.values=B05&productionType.values=B06&productionType.values=B07&productionType.values=B08&productionType.values=B09&productionType.values=B10&productionType.values=B11&productionType.values=B12&productionType.values=B13&productionType.values=B14&productionType.values=B20&productionType.values=B15&productionType.values=B16&productionType.values=B17&productionType.values=B18&productionType.values=B19&DataTables_Table_0_length=352 | WRI | 1024226 | [6 empty] | 224.1846
| NOR | Norway | Osa | WRI1003418 | 96 | 61.235 | 11.5091 | Hydro | [5 empty] | ENTSOE | https://transparency.entsoe.eu/generation/r2/installedCapacityPerProductionUnit/show?name=&defaultValue=true&viewType=TABLE&areaType=BZN&atch=false&dateTime.dateTime=01.01.2016+00:00¦UTC¦YEAR&area.values=CTY¦10YNO-0--------C!BZN¦10YNO-1--------2&productionType.values=B01&productionType.values=B02&productionType.values=B03&productionType.values=B04&productionType.values=B05&productionType.values=B06&productionType.values=B07&productionType.values=B08&productionType.values=B09&productionType.values=B10&productionType.values=B11&productionType.values=B12&productionType.values=B13&productionType.values=B14&productionType.values=B20&productionType.values=B15&productionType.values=B16&productionType.values=B17&productionType.values=B18&productionType.values=B19&DataTables_Table_0_length=652 | WRI | 1018242 | [6 empty] | 430.4343
| NOR | Norway | Ovre Rossaga | WRI1003426 | 188 | 65.8873 | 13.8012 | Hydro | [5 empty] | ENTSOE | https://transparency.entsoe.eu/generation/r2/installedCapacityPerProductionUnit/show?name=&defaultValue=true&viewType=TABLE&areaType=BZN&atch=false&dateTime.dateTime=01.01.2016+00:00¦UTC¦YEAR&area.values=CTY¦10YNO-0--------C!BZN¦10YNO-1--------2&productionType.values=B01&productionType.values=B02&productionType.values=B03&productionType.values=B04&productionType.values=B05&productionType.values=B06&productionType.values=B07&productionType.values=B08&productionType.values=B09&productionType.values=B10&productionType.values=B11&productionType.values=B12&productionType.values=B13&productionType.values=B14&productionType.values=B20&productionType.values=B15&productionType.values=B16&productionType.values=B17&productionType.values=B18&productionType.values=B19&DataTables_Table_0_length=202 | WRI | 1030297 | [6 empty] | 842.9339
| NOR | Norway | Ovre Vinstra | WRI1003429 | 150 | 61.4833 | 9.3125 | Hydro | [5 empty] | ENTSOE | https://transparency.entsoe.eu/generation/r2/installedCapacityPerProductionUnit/show?name=&defaultValue=true&viewType=TABLE&areaType=BZN&atch=false&dateTime.dateTime=01.01.2016+00:00¦UTC¦YEAR&area.values=CTY¦10YNO-0--------C!BZN¦10YNO-1--------2&productionType.values=B01&productionType.values=B02&productionType.values=B03&productionType.values=B04&productionType.values=B05&productionType.values=B06&productionType.values=B07&productionType.values=B08&productionType.values=B09&productionType.values=B10&productionType.values=B11&productionType.values=B12&productionType.values=B13&productionType.values=B14&productionType.values=B20&productionType.values=B15&productionType.values=B16&productionType.values=B17&productionType.values=B18&productionType.values=B19&DataTables_Table_0_length=641 | WRI | 1024877 | [6 empty] | 672.5537
| NOR | Norway | Oyberget | WRI1003431 | 109 | 61.9342 | 8.0307 | Hydro | [5 empty] | ENTSOE | https://transparency.entsoe.eu/generation/r2/installedCapacityPerProductionUnit/show?name=&defaultValue=true&viewType=TABLE&areaType=BZN&atch=false&dateTime.dateTime=01.01.2016+00:00¦UTC¦YEAR&area.values=CTY¦10YNO-0--------C!BZN¦10YNO-1--------2&productionType.values=B01&productionType.values=B02&productionType.values=B03&productionType.values=B04&productionType.values=B05&productionType.values=B06&productionType.values=B07&productionType.values=B08&productionType.values=B09&productionType.values=B10&productionType.values=B11&productionType.values=B12&productionType.values=B13&productionType.values=B14&productionType.values=B20&productionType.values=B15&productionType.values=B16&productionType.values=B17&productionType.values=B18&productionType.values=B19&DataTables_Table_0_length=337 | WRI | 1056885 | [6 empty] | 488.7223
| NOR | Norway | RKA Nyhamna | WRI1003453 | 253 | 62.8489 | 6.9433 | Gas | [5 empty] | ENTSOE | https://transparency.entsoe.eu/generation/r2/installedCapacityPerProductionUnit/show?name=&defaultValue=true&viewType=TABLE&areaType=BZN&atch=false&dateTime.dateTime=01.01.2016+00:00¦UTC¦YEAR&area.values=CTY¦10YNO-0--------C!BZN¦10YNO-1--------2&productionType.values=B01&productionType.values=B02&productionType.values=B03&productionType.values=B04&productionType.values=B05&productionType.values=B06&productionType.values=B07&productionType.values=B08&productionType.values=B09&productionType.values=B10&productionType.values=B11&productionType.values=B12&productionType.values=B13&productionType.values=B14&productionType.values=B20&productionType.values=B15&productionType.values=B16&productionType.values=B17&productionType.values=B18&productionType.values=B19&DataTables_Table_0_length=329 | WRI | 1068249 | [6 empty] | 452.5812
| NOR | Norway | Ramfoss | WRI1003436 | 39 | 60.0825 | 9.8155 | Hydro | [5 empty] | ENTSOE | https://transparency.entsoe.eu/generation/r2/installedCapacityPerProductionUnit/show?name=&defaultValue=true&viewType=TABLE&areaType=BZN&atch=false&dateTime.dateTime=01.01.2016+00:00¦UTC¦YEAR&area.values=CTY¦10YNO-0--------C!BZN¦10YNO-1--------2&productionType.values=B01&productionType.values=B02&productionType.values=B03&productionType.values=B04&productionType.values=B05&productionType.values=B06&productionType.values=B07&productionType.values=B08&productionType.values=B09&productionType.values=B10&productionType.values=B11&productionType.values=B12&productionType.values=B13&productionType.values=B14&productionType.values=B20&productionType.values=B15&productionType.values=B16&productionType.values=B17&productionType.values=B18&productionType.values=B19&DataTables_Table_0_length=669 | WRI | 1026513 | [6 empty] | 174.8639
| NOR | Norway | Rana | WRI1003437 | 570 | 66.3034 | 14.2624 | Hydro | [5 empty] | ENTSOE | https://transparency.entsoe.eu/generation/r2/installedCapacityPerProductionUnit/show?name=&defaultValue=true&viewType=TABLE&areaType=BZN&atch=false&dateTime.dateTime=01.01.2016+00:00¦UTC¦YEAR&area.values=CTY¦10YNO-0--------C!BZN¦10YNO-1--------2&productionType.values=B01&productionType.values=B02&productionType.values=B03&productionType.values=B04&productionType.values=B05&productionType.values=B06&productionType.values=B07&productionType.values=B08&productionType.values=B09&productionType.values=B10&productionType.values=B11&productionType.values=B12&productionType.values=B13&productionType.values=B14&productionType.values=B20&productionType.values=B15&productionType.values=B16&productionType.values=B17&productionType.values=B18&productionType.values=B19&DataTables_Table_0_length=195 | WRI | 1030298 | [6 empty] | 2555.7039
| NOR | Norway | Refsdal | WRI1003441 | 100 | 61.0213 | 6.5673 | Hydro | [5 empty] | ENTSOE | https://transparency.entsoe.eu/generation/r2/installedCapacityPerProductionUnit/show?name=&defaultValue=true&viewType=TABLE&areaType=BZN&atch=false&dateTime.dateTime=01.01.2016+00:00¦UTC¦YEAR&area.values=CTY¦10YNO-0--------C!BZN¦10YNO-1--------2&productionType.values=B01&productionType.values=B02&productionType.values=B03&productionType.values=B04&productionType.values=B05&productionType.values=B06&productionType.values=B07&productionType.values=B08&productionType.values=B09&productionType.values=B10&productionType.values=B11&productionType.values=B12&productionType.values=B13&productionType.values=B14&productionType.values=B20&productionType.values=B15&productionType.values=B16&productionType.values=B17&productionType.values=B18&productionType.values=B19&DataTables_Table_0_length=79 | WRI | 1029418¦1030300¦1058007 | [6 empty] | 448.3691
| NOR | Norway | Rendal 2 | WRI1003446 | 114 | 61.8123 | 11.1214 | Hydro | [5 empty] | ENTSOE | https://transparency.entsoe.eu/generation/r2/installedCapacityPerProductionUnit/show?name=&defaultValue=true&viewType=TABLE&areaType=BZN&atch=false&dateTime.dateTime=01.01.2016+00:00¦UTC¦YEAR&area.values=CTY¦10YNO-0--------C!BZN¦10YNO-1--------2&productionType.values=B01&productionType.values=B02&productionType.values=B03&productionType.values=B04&productionType.values=B05&productionType.values=B06&productionType.values=B07&productionType.values=B08&productionType.values=B09&productionType.values=B10&productionType.values=B11&productionType.values=B12&productionType.values=B13&productionType.values=B14&productionType.values=B20&productionType.values=B15&productionType.values=B16&productionType.values=B17&productionType.values=B18&productionType.values=B19&DataTables_Table_0_length=644 | WRI | [7 empty] | 511.1408
| NOR | Norway | Rendalen | WRI1003447 | 113 | 61.8123 | 11.1214 | Hydro | [5 empty] | ENTSOE | https://transparency.entsoe.eu/generation/r2/installedCapacityPerProductionUnit/show?name=&defaultValue=true&viewType=TABLE&areaType=BZN&atch=false&dateTime.dateTime=01.01.2016+00:00¦UTC¦YEAR&area.values=CTY¦10YNO-0--------C!BZN¦10YNO-1--------2&productionType.values=B01&productionType.values=B02&productionType.values=B03&productionType.values=B04&productionType.values=B05&productionType.values=B06&productionType.values=B07&productionType.values=B08&productionType.values=B09&productionType.values=B10&productionType.values=B11&productionType.values=B12&productionType.values=B13&productionType.values=B14&productionType.values=B20&productionType.values=B15&productionType.values=B16&productionType.values=B17&productionType.values=B18&productionType.values=B19&DataTables_Table_0_length=645 | WRI | 1024878 | [6 empty] | 506.6571
| NOR | Norway | Roldal | WRI1003458 | 192 | 59.8215 | 6.8176 | Hydro | [5 empty] | ENTSOE | https://transparency.entsoe.eu/generation/r2/installedCapacityPerProductionUnit/show?name=&defaultValue=true&viewType=TABLE&areaType=BZN&atch=false&dateTime.dateTime=01.01.2016+00:00¦UTC¦YEAR&area.values=CTY¦10YNO-0--------C!BZN¦10YNO-1--------2&productionType.values=B01&productionType.values=B02&productionType.values=B03&productionType.values=B04&productionType.values=B05&productionType.values=B06&productionType.values=B07&productionType.values=B08&productionType.values=B09&productionType.values=B10&productionType.values=B11&productionType.values=B12&productionType.values=B13&productionType.values=B14&productionType.values=B20&productionType.values=B15&productionType.values=B16&productionType.values=B17&productionType.values=B18&productionType.values=B19&DataTables_Table_0_length=474 | WRI | 1024292 | [6 empty] | 860.8687
| NOR | Norway | Roskrepp | WRI1003460 | 56 | 59.0257 | 7.0853 | Hydro | [5 empty] | ENTSOE | https://transparency.entsoe.eu/generation/r2/installedCapacityPerProductionUnit/show?name=&defaultValue=true&viewType=TABLE&areaType=BZN&atch=false&dateTime.dateTime=01.01.2016+00:00¦UTC¦YEAR&area.values=CTY¦10YNO-0--------C!BZN¦10YNO-1--------2&productionType.values=B01&productionType.values=B02&productionType.values=B03&productionType.values=B04&productionType.values=B05&productionType.values=B06&productionType.values=B07&productionType.values=B08&productionType.values=B09&productionType.values=B10&productionType.values=B11&productionType.values=B12&productionType.values=B13&productionType.values=B14&productionType.values=B20&productionType.values=B15&productionType.values=B16&productionType.values=B17&productionType.values=B18&productionType.values=B19&DataTables_Table_0_length=503 | WRI | 1028894 | [6 empty] | 251.0867
| NOR | Norway | Rygene | WRI1003465 | 65 | 58.4062 | 8.6377 | Hydro | [5 empty] | ENTSOE | https://transparency.entsoe.eu/generation/r2/installedCapacityPerProductionUnit/show?name=&defaultValue=true&viewType=TABLE&areaType=BZN&atch=false&dateTime.dateTime=01.01.2016+00:00¦UTC¦YEAR&area.values=CTY¦10YNO-0--------C!BZN¦10YNO-1--------2&productionType.values=B01&productionType.values=B02&productionType.values=B03&productionType.values=B04&productionType.values=B05&productionType.values=B06&productionType.values=B07&productionType.values=B08&productionType.values=B09&productionType.values=B10&productionType.values=B11&productionType.values=B12&productionType.values=B13&productionType.values=B14&productionType.values=B20&productionType.values=B15&productionType.values=B16&productionType.values=B17&productionType.values=B18&productionType.values=B19&DataTables_Table_0_length=499 | WRI | 1010505 | [6 empty] | 291.4399
| NOR | Norway | Saheim | WRI1003471 | 206 | 59.877 | 8.5929 | Hydro | [5 empty] | ENTSOE | https://transparency.entsoe.eu/generation/r2/installedCapacityPerProductionUnit/show?name=&defaultValue=true&viewType=TABLE&areaType=BZN&atch=false&dateTime.dateTime=01.01.2016+00:00¦UTC¦YEAR&area.values=CTY¦10YNO-0--------C!BZN¦10YNO-1--------2&productionType.values=B01&productionType.values=B02&productionType.values=B03&productionType.values=B04&productionType.values=B05&productionType.values=B06&productionType.values=B07&productionType.values=B08&productionType.values=B09&productionType.values=B10&productionType.values=B11&productionType.values=B12&productionType.values=B13&productionType.values=B14&productionType.values=B20&productionType.values=B15&productionType.values=B16&productionType.values=B17&productionType.values=B18&productionType.values=B19&DataTables_Table_0_length=471 | WRI | 1024293 | [6 empty] | 923.6403
| NOR | Norway | Sarp | WRI1003475 | 90 | 59.2764 | 11.1337 | Hydro | [5 empty] | ENTSOE | https://transparency.entsoe.eu/generation/r2/installedCapacityPerProductionUnit/show?name=&defaultValue=true&viewType=TABLE&areaType=BZN&atch=false&dateTime.dateTime=01.01.2016+00:00¦UTC¦YEAR&area.values=CTY¦10YNO-0--------C!BZN¦10YNO-1--------2&productionType.values=B01&productionType.values=B02&productionType.values=B03&productionType.values=B04&productionType.values=B05&productionType.values=B06&productionType.values=B07&productionType.values=B08&productionType.values=B09&productionType.values=B10&productionType.values=B11&productionType.values=B12&productionType.values=B13&productionType.values=B14&productionType.values=B20&productionType.values=B15&productionType.values=B16&productionType.values=B17&productionType.values=B18&productionType.values=B19&DataTables_Table_0_length=653 | WRI | 1018077 | [6 empty] | 403.5322
| NOR | Norway | Saurdal | WRI1003478 | 674 | 59.4828 | 6.6726 | Hydro | [5 empty] | ENTSOE | https://transparency.entsoe.eu/generation/r2/installedCapacityPerProductionUnit/show?name=&defaultValue=true&viewType=TABLE&areaType=BZN&atch=false&dateTime.dateTime=01.01.2016+00:00¦UTC¦YEAR&area.values=CTY¦10YNO-0--------C!BZN¦10YNO-1--------2&productionType.values=B01&productionType.values=B02&productionType.values=B03&productionType.values=B04&productionType.values=B05&productionType.values=B06&productionType.values=B07&productionType.values=B08&productionType.values=B09&productionType.values=B10&productionType.values=B11&productionType.values=B12&productionType.values=B13&productionType.values=B14&productionType.values=B20&productionType.values=B15&productionType.values=B16&productionType.values=B17&productionType.values=B18&productionType.values=B19&DataTables_Table_0_length=458 | WRI | 1030303 | [6 empty] | 3022.0077
| NOR | Norway | Savalen | WRI1003479 | 78 | 62.1868 | 10.6171 | Hydro | [5 empty] | ENTSOE | https://transparency.entsoe.eu/generation/r2/installedCapacityPerProductionUnit/show?name=&defaultValue=true&viewType=TABLE&areaType=BZN&atch=false&dateTime.dateTime=01.01.2016+00:00¦UTC¦YEAR&area.values=CTY¦10YNO-0--------C!BZN¦10YNO-1--------2&productionType.values=B01&productionType.values=B02&productionType.values=B03&productionType.values=B04&productionType.values=B05&productionType.values=B06&productionType.values=B07&productionType.values=B08&productionType.values=B09&productionType.values=B10&productionType.values=B11&productionType.values=B12&productionType.values=B13&productionType.values=B14&productionType.values=B20&productionType.values=B15&productionType.values=B16&productionType.values=B17&productionType.values=B18&productionType.values=B19&DataTables_Table_0_length=656 | WRI | 1024879 | [6 empty] | 349.7279
| NOR | Norway | Sildvik | WRI1003482 | 75 | 68.4087 | 17.8011 | Hydro | [5 empty] | ENTSOE | https://transparency.entsoe.eu/generation/r2/installedCapacityPerProductionUnit/show?name=&defaultValue=true&viewType=TABLE&areaType=BZN&atch=false&dateTime.dateTime=01.01.2016+00:00¦UTC¦YEAR&area.values=CTY¦10YNO-0--------C!BZN¦10YNO-1--------2&productionType.values=B01&productionType.values=B02&productionType.values=B03&productionType.values=B04&productionType.values=B05&productionType.values=B06&productionType.values=B07&productionType.values=B08&productionType.values=B09&productionType.values=B10&productionType.values=B11&productionType.values=B12&productionType.values=B13&productionType.values=B14&productionType.values=B20&productionType.values=B15&productionType.values=B16&productionType.values=B17&productionType.values=B18&productionType.values=B19&DataTables_Table_0_length=214 | WRI | 1024247 | [6 empty] | 336.2768
| NOR | Norway | Siso | WRI1003483 | 229 | 67.325 | 15.7073 | Hydro | [5 empty] | ENTSOE | https://transparency.entsoe.eu/generation/r2/installedCapacityPerProductionUnit/show?name=&defaultValue=true&viewType=TABLE&areaType=BZN&atch=false&dateTime.dateTime=01.01.2016+00:00¦UTC¦YEAR&area.values=CTY¦10YNO-0--------C!BZN¦10YNO-1--------2&productionType.values=B01&productionType.values=B02&productionType.values=B03&productionType.values=B04&productionType.values=B05&productionType.values=B06&productionType.values=B07&productionType.values=B08&productionType.values=B09&productionType.values=B10&productionType.values=B11&productionType.values=B12&productionType.values=B13&productionType.values=B14&productionType.values=B20&productionType.values=B15&productionType.values=B16&productionType.values=B17&productionType.values=B18&productionType.values=B19&DataTables_Table_0_length=200 | Open Power System Data | 1015535 | [6 empty] | 1026.7652
| NOR | Norway | Sjona | WRI1003485 | 60 | 66.3106 | 13.5635 | Hydro | [5 empty] | ENTSOE | https://transparency.entsoe.eu/generation/r2/installedCapacityPerProductionUnit/show?name=&defaultValue=true&viewType=TABLE&areaType=BZN&atch=false&dateTime.dateTime=01.01.2016+00:00¦UTC¦YEAR&area.values=CTY¦10YNO-0--------C!BZN¦10YNO-1--------2&productionType.values=B01&productionType.values=B02&productionType.values=B03&productionType.values=B04&productionType.values=B05&productionType.values=B06&productionType.values=B07&productionType.values=B08&productionType.values=B09&productionType.values=B10&productionType.values=B11&productionType.values=B12&productionType.values=B13&productionType.values=B14&productionType.values=B20&productionType.values=B15&productionType.values=B16&productionType.values=B17&productionType.values=B18&productionType.values=B19&DataTables_Table_0_length=218 | WRI | 1018273 | [6 empty] | 269.0215
| NOR | Norway | Sjonsta | WRI1003486 | 88 | 67.1944 | 15.7086 | Hydro | [5 empty] | ENTSOE | https://transparency.entsoe.eu/generation/r2/installedCapacityPerProductionUnit/show?name=&defaultValue=true&viewType=TABLE&areaType=BZN&atch=false&dateTime.dateTime=01.01.2016+00:00¦UTC¦YEAR&area.values=CTY¦10YNO-0--------C!BZN¦10YNO-1--------2&productionType.values=B01&productionType.values=B02&productionType.values=B03&productionType.values=B04&productionType.values=B05&productionType.values=B06&productionType.values=B07&productionType.values=B08&productionType.values=B09&productionType.values=B10&productionType.values=B11&productionType.values=B12&productionType.values=B13&productionType.values=B14&productionType.values=B20&productionType.values=B15&productionType.values=B16&productionType.values=B17&productionType.values=B18&productionType.values=B19&DataTables_Table_0_length=211 | WRI | 1027879 | [6 empty] | 394.5648
| NOR | Norway | Skibotn | WRI1003489 | 83 | 69.3153 | 20.3582 | Hydro | [5 empty] | ENTSOE | https://transparency.entsoe.eu/generation/r2/installedCapacityPerProductionUnit/show?name=&defaultValue=true&viewType=TABLE&areaType=BZN&atch=false&dateTime.dateTime=01.01.2016+00:00¦UTC¦YEAR&area.values=CTY¦10YNO-0--------C!BZN¦10YNO-1--------2&productionType.values=B01&productionType.values=B02&productionType.values=B03&productionType.values=B04&productionType.values=B05&productionType.values=B06&productionType.values=B07&productionType.values=B08&productionType.values=B09&productionType.values=B10&productionType.values=B11&productionType.values=B12&productionType.values=B13&productionType.values=B14&productionType.values=B20&productionType.values=B15&productionType.values=B16&productionType.values=B17&productionType.values=B18&productionType.values=B19&DataTables_Table_0_length=212 | WRI | 1032028 | [6 empty] | 372.1464
| NOR | Norway | Skjerka | WRI1003494 | 120 | 58.554 | 7.3762 | Hydro | [5 empty] | ENTSOE | https://transparency.entsoe.eu/generation/r2/installedCapacityPerProductionUnit/show?name=&defaultValue=true&viewType=TABLE&areaType=BZN&atch=false&dateTime.dateTime=01.01.2016+00:00¦UTC¦YEAR&area.values=CTY¦10YNO-0--------C!BZN¦10YNO-1--------2&productionType.values=B01&productionType.values=B02&productionType.values=B03&productionType.values=B04&productionType.values=B05&productionType.values=B06&productionType.values=B07&productionType.values=B08&productionType.values=B09&productionType.values=B10&productionType.values=B11&productionType.values=B12&productionType.values=B13&productionType.values=B14&productionType.values=B20&productionType.values=B15&productionType.values=B16&productionType.values=B17&productionType.values=B18&productionType.values=B19&DataTables_Table_0_length=486 | Open Power System Data | 1080843 | [6 empty] | 538.0429
| NOR | Norway | Skjomen | WRI1003495 | 360 | 68.2038 | 17.3607 | Hydro | [5 empty] | ENTSOE | https://transparency.entsoe.eu/generation/r2/installedCapacityPerProductionUnit/show?name=&defaultValue=true&viewType=TABLE&areaType=BZN&atch=false&dateTime.dateTime=01.01.2016+00:00¦UTC¦YEAR&area.values=CTY¦10YNO-0--------C!BZN¦10YNO-1--------2&productionType.values=B01&productionType.values=B02&productionType.values=B03&productionType.values=B04&productionType.values=B05&productionType.values=B06&productionType.values=B07&productionType.values=B08&productionType.values=B09&productionType.values=B10&productionType.values=B11&productionType.values=B12&productionType.values=B13&productionType.values=B14&productionType.values=B20&productionType.values=B15&productionType.values=B16&productionType.values=B17&productionType.values=B18&productionType.values=B19&DataTables_Table_0_length=197 | WRI | 1030307 | [6 empty] | 1614.1288
| NOR | Norway | Skogfoss | WRI1003497 | 54 | 69.3729 | 29.694 | Hydro | [5 empty] | ENTSOE | https://transparency.entsoe.eu/generation/r2/installedCapacityPerProductionUnit/show?name=&defaultValue=true&viewType=TABLE&areaType=BZN&atch=false&dateTime.dateTime=01.01.2016+00:00¦UTC¦YEAR&area.values=CTY¦10YNO-0--------C!BZN¦10YNO-1--------2&productionType.values=B01&productionType.values=B02&productionType.values=B03&productionType.values=B04&productionType.values=B05&productionType.values=B06&productionType.values=B07&productionType.values=B08&productionType.values=B09&productionType.values=B10&productionType.values=B11&productionType.values=B12&productionType.values=B13&productionType.values=B14&productionType.values=B20&productionType.values=B15&productionType.values=B16&productionType.values=B17&productionType.values=B18&productionType.values=B19&DataTables_Table_0_length=222 | WRI | 1027928 | [6 empty] | 242.1193
| NOR | Norway | Skollenborg | WRI1003499 | 102 | 59.6189 | 9.6677 | Hydro | [5 empty] | ENTSOE | https://transparency.entsoe.eu/generation/r2/installedCapacityPerProductionUnit/show?name=&defaultValue=true&viewType=TABLE&areaType=BZN&atch=false&dateTime.dateTime=01.01.2016+00:00¦UTC¦YEAR&area.values=CTY¦10YNO-0--------C!BZN¦10YNO-1--------2&productionType.values=B01&productionType.values=B02&productionType.values=B03&productionType.values=B04&productionType.values=B05&productionType.values=B06&productionType.values=B07&productionType.values=B08&productionType.values=B09&productionType.values=B10&productionType.values=B11&productionType.values=B12&productionType.values=B13&productionType.values=B14&productionType.values=B20&productionType.values=B15&productionType.values=B16&productionType.values=B17&productionType.values=B18&productionType.values=B19&DataTables_Table_0_length=648 | WRI | 1028993 | [6 empty] | 457.3365
| NOR | Norway | Smola | WRI1003508 | 160 | 63.4106 | 7.9099 | Wind | [5 empty] | ENTSOE | https://transparency.entsoe.eu/generation/r2/installedCapacityPerProductionUnit/show?name=&defaultValue=true&viewType=TABLE&areaType=BZN&atch=false&dateTime.dateTime=01.01.2016+00:00¦UTC¦YEAR&area.values=CTY¦10YNO-0--------C!BZN¦10YNO-1--------2&productionType.values=B01&productionType.values=B02&productionType.values=B03&productionType.values=B04&productionType.values=B05&productionType.values=B06&productionType.values=B07&productionType.values=B08&productionType.values=B09&productionType.values=B10&productionType.values=B11&productionType.values=B12&productionType.values=B13&productionType.values=B14&productionType.values=B20&productionType.values=B15&productionType.values=B16&productionType.values=B17&productionType.values=B18&productionType.values=B19&DataTables_Table_0_length=332 | WRI | 1047455 | [6 empty] | 569.1172
| NOR | Norway | Solberg2 | WRI1003512 | 240 | 59.6365 | 11.1542 | Hydro | [5 empty] | ENTSOE | https://transparency.entsoe.eu/generation/r2/installedCapacityPerProductionUnit/show?name=&defaultValue=true&viewType=TABLE&areaType=BZN&atch=false&dateTime.dateTime=01.01.2016+00:00¦UTC¦YEAR&area.values=CTY¦10YNO-0--------C!BZN¦10YNO-1--------2&productionType.values=B01&productionType.values=B02&productionType.values=B03&productionType.values=B04&productionType.values=B05&productionType.values=B06&productionType.values=B07&productionType.values=B08&productionType.values=B09&productionType.values=B10&productionType.values=B11&productionType.values=B12&productionType.values=B13&productionType.values=B14&productionType.values=B20&productionType.values=B15&productionType.values=B16&productionType.values=B17&productionType.values=B18&productionType.values=B19&DataTables_Table_0_length=646 | WRI | [7 empty] | 1076.0858
| NOR | Norway | Solhom | WRI1003513 | 250 | 58.7683 | 7.0202 | Hydro | [5 empty] | ENTSOE | https://transparency.entsoe.eu/generation/r2/installedCapacityPerProductionUnit/show?name=&defaultValue=true&viewType=TABLE&areaType=BZN&atch=false&dateTime.dateTime=01.01.2016+00:00¦UTC¦YEAR&area.values=CTY¦10YNO-0--------C!BZN¦10YNO-1--------2&productionType.values=B01&productionType.values=B02&productionType.values=B03&productionType.values=B04&productionType.values=B05&productionType.values=B06&productionType.values=B07&productionType.values=B08&productionType.values=B09&productionType.values=B10&productionType.values=B11&productionType.values=B12&productionType.values=B13&productionType.values=B14&productionType.values=B20&productionType.values=B15&productionType.values=B16&productionType.values=B17&productionType.values=B18&productionType.values=B19&DataTables_Table_0_length=468 | WRI | 1028895 | [6 empty] | 1120.9228
| NOR | Norway | Songa | WRI1003515 | 140 | 59.7776 | 7.7258 | Hydro | [5 empty] | ENTSOE | https://transparency.entsoe.eu/generation/r2/installedCapacityPerProductionUnit/show?name=&defaultValue=true&viewType=TABLE&areaType=BZN&atch=false&dateTime.dateTime=01.01.2016+00:00¦UTC¦YEAR&area.values=CTY¦10YNO-0--------C!BZN¦10YNO-1--------2&productionType.values=B01&productionType.values=B02&productionType.values=B03&productionType.values=B04&productionType.values=B05&productionType.values=B06&productionType.values=B07&productionType.values=B08&productionType.values=B09&productionType.values=B10&productionType.values=B11&productionType.values=B12&productionType.values=B13&productionType.values=B14&productionType.values=B20&productionType.values=B15&productionType.values=B16&productionType.values=B17&productionType.values=B18&productionType.values=B19&DataTables_Table_0_length=481 | WRI | 1030308 | [6 empty] | 627.7167
| NOR | Norway | Sonna | WRI1003516 | 310 | 59.6471 | 6.3538 | Hydro | [5 empty] | ENTSOE | https://transparency.entsoe.eu/generation/r2/installedCapacityPerProductionUnit/show?name=&defaultValue=true&viewType=TABLE&areaType=BZN&atch=false&dateTime.dateTime=01.01.2016+00:00¦UTC¦YEAR&area.values=CTY¦10YNO-0--------C!BZN¦10YNO-1--------2&productionType.values=B01&productionType.values=B02&productionType.values=B03&productionType.values=B04&productionType.values=B05&productionType.values=B06&productionType.values=B07&productionType.values=B08&productionType.values=B09&productionType.values=B10&productionType.values=B11&productionType.values=B12&productionType.values=B13&productionType.values=B14&productionType.values=B20&productionType.values=B15&productionType.values=B16&productionType.values=B17&productionType.values=B18&productionType.values=B19&DataTables_Table_0_length=464 | WRI | 1063346¦1063347 | [6 empty] | 1389.9442
| NOR | Norway | Sorfjord2 | WRI1003518 | 88 | 68.0645 | 16.6638 | Hydro | [5 empty] | ENTSOE | https://transparency.entsoe.eu/generation/r2/installedCapacityPerProductionUnit/show?name=&defaultValue=true&viewType=TABLE&areaType=BZN&atch=false&dateTime.dateTime=01.01.2016+00:00¦UTC¦YEAR&area.values=CTY¦10YNO-0--------C!BZN¦10YNO-1--------2&productionType.values=B01&productionType.values=B02&productionType.values=B03&productionType.values=B04&productionType.values=B05&productionType.values=B06&productionType.values=B07&productionType.values=B08&productionType.values=B09&productionType.values=B10&productionType.values=B11&productionType.values=B12&productionType.values=B13&productionType.values=B14&productionType.values=B20&productionType.values=B15&productionType.values=B16&productionType.values=B17&productionType.values=B18&productionType.values=B19&DataTables_Table_0_length=292 | WRI | [7 empty] | 394.5648
| NOR | Norway | Stakaldefossen | WRI1003524 | 107 | 61.4459 | 6.0097 | Hydro | [5 empty] | ENTSOE | https://transparency.entsoe.eu/generation/r2/installedCapacityPerProductionUnit/show?name=&defaultValue=true&viewType=TABLE&areaType=BZN&atch=false&dateTime.dateTime=01.01.2016+00:00¦UTC¦YEAR&area.values=CTY¦10YNO-0--------C!BZN¦10YNO-1--------2&productionType.values=B01&productionType.values=B02&productionType.values=B03&productionType.values=B04&productionType.values=B05&productionType.values=B06&productionType.values=B07&productionType.values=B08&productionType.values=B09&productionType.values=B10&productionType.values=B11&productionType.values=B12&productionType.values=B13&productionType.values=B14&productionType.values=B20&productionType.values=B15&productionType.values=B16&productionType.values=B17&productionType.values=B18&productionType.values=B19&DataTables_Table_0_length=78 | WRI | 1058010 | [6 empty] | 479.7549
| NOR | Norway | Steinsfoss | WRI1003528 | 125 | 58.3002 | 7.9675 | Hydro | [5 empty] | ENTSOE | https://transparency.entsoe.eu/generation/r2/installedCapacityPerProductionUnit/show?name=&defaultValue=true&viewType=TABLE&areaType=BZN&atch=false&dateTime.dateTime=01.01.2016+00:00¦UTC¦YEAR&area.values=CTY¦10YNO-0--------C!BZN¦10YNO-1--------2&productionType.values=B01&productionType.values=B02&productionType.values=B03&productionType.values=B04&productionType.values=B05&productionType.values=B06&productionType.values=B07&productionType.values=B08&productionType.values=B09&productionType.values=B10&productionType.values=B11&productionType.values=B12&productionType.values=B13&productionType.values=B14&productionType.values=B20&productionType.values=B15&productionType.values=B16&productionType.values=B17&productionType.values=B18&productionType.values=B19&DataTables_Table_0_length=485 | WRI | 1021392 | [6 empty] | 560.4614
| NOR | Norway | Steinsland | WRI1003529 | 198 | 60.9261 | 5.9781 | Hydro | [5 empty] | ENTSOE | https://transparency.entsoe.eu/generation/r2/installedCapacityPerProductionUnit/show?name=&defaultValue=true&viewType=TABLE&areaType=BZN&atch=false&dateTime.dateTime=01.01.2016+00:00¦UTC¦YEAR&area.values=CTY¦10YNO-0--------C!BZN¦10YNO-1--------2&productionType.values=B01&productionType.values=B02&productionType.values=B03&productionType.values=B04&productionType.values=B05&productionType.values=B06&productionType.values=B07&productionType.values=B08&productionType.values=B09&productionType.values=B10&productionType.values=B11&productionType.values=B12&productionType.values=B13&productionType.values=B14&productionType.values=B20&productionType.values=B15&productionType.values=B16&productionType.values=B17&productionType.values=B18&productionType.values=B19&DataTables_Table_0_length=66 | WRI | 1010968 | [6 empty] | 887.7708
| NOR | Norway | Storlivatn | WRI1003537 | 66 | 59.6852 | 6.5196 | Hydro | [5 empty] | ENTSOE | https://transparency.entsoe.eu/generation/r2/installedCapacityPerProductionUnit/show?name=&defaultValue=true&viewType=TABLE&areaType=BZN&atch=false&dateTime.dateTime=01.01.2016+00:00¦UTC¦YEAR&area.values=CTY¦10YNO-0--------C!BZN¦10YNO-1--------2&productionType.values=B01&productionType.values=B02&productionType.values=B03&productionType.values=B04&productionType.values=B05&productionType.values=B06&productionType.values=B07&productionType.values=B08&productionType.values=B09&productionType.values=B10&productionType.values=B11&productionType.values=B12&productionType.values=B13&productionType.values=B14&productionType.values=B20&productionType.values=B15&productionType.values=B16&productionType.values=B17&productionType.values=B18&productionType.values=B19&DataTables_Table_0_length=497 | WRI | 1028113 | [6 empty] | 295.9236
| NOR | Norway | Straumsmo | WRI1003539 | 170 | 68.7408 | 18.643 | Hydro | [5 empty] | ENTSOE | https://transparency.entsoe.eu/generation/r2/installedCapacityPerProductionUnit/show?name=&defaultValue=true&viewType=TABLE&areaType=BZN&atch=false&dateTime.dateTime=01.01.2016+00:00¦UTC¦YEAR&area.values=CTY¦10YNO-0--------C!BZN¦10YNO-1--------2&productionType.values=B01&productionType.values=B02&productionType.values=B03&productionType.values=B04&productionType.values=B05&productionType.values=B06&productionType.values=B07&productionType.values=B08&productionType.values=B09&productionType.values=B10&productionType.values=B11&productionType.values=B12&productionType.values=B13&productionType.values=B14&productionType.values=B20&productionType.values=B15&productionType.values=B16&productionType.values=B17&productionType.values=B18&productionType.values=B19&DataTables_Table_0_length=204 | WRI | 1030310 | [6 empty] | 762.2275
| NOR | Norway | Stuvane | WRI1003540 | 42 | 61.0514 | 7.6418 | Hydro | [5 empty] | ENTSOE | https://transparency.entsoe.eu/generation/r2/installedCapacityPerProductionUnit/show?name=&defaultValue=true&viewType=TABLE&areaType=BZN&atch=false&dateTime.dateTime=01.01.2016+00:00¦UTC¦YEAR&area.values=CTY¦10YNO-0--------C!BZN¦10YNO-1--------2&productionType.values=B01&productionType.values=B02&productionType.values=B03&productionType.values=B04&productionType.values=B05&productionType.values=B06&productionType.values=B07&productionType.values=B08&productionType.values=B09&productionType.values=B10&productionType.values=B11&productionType.values=B12&productionType.values=B13&productionType.values=B14&productionType.values=B20&productionType.values=B15&productionType.values=B16&productionType.values=B17&productionType.values=B18&productionType.values=B19&DataTables_Table_0_length=98 | WRI | 1025044 | [6 empty] | 188.315
| NOR | Norway | Suldal 2 | WRI1003541 | 350 | 59.6496 | 6.8166 | Hydro | [5 empty] | ENTSOE | https://transparency.entsoe.eu/generation/r2/installedCapacityPerProductionUnit/show?name=&defaultValue=true&viewType=TABLE&areaType=BZN&atch=false&dateTime.dateTime=01.01.2016+00:00¦UTC¦YEAR&area.values=CTY¦10YNO-0--------C!BZN¦10YNO-1--------2&productionType.values=B01&productionType.values=B02&productionType.values=B03&productionType.values=B04&productionType.values=B05&productionType.values=B06&productionType.values=B07&productionType.values=B08&productionType.values=B09&productionType.values=B10&productionType.values=B11&productionType.values=B12&productionType.values=B13&productionType.values=B14&productionType.values=B20&productionType.values=B15&productionType.values=B16&productionType.values=B17&productionType.values=B18&productionType.values=B19&DataTables_Table_0_length=478 | WRI | 1024296 | [6 empty] | 1569.2919
| NOR | Norway | Sundsbarm | WRI1003543 | 118 | 59.4976 | 8.6343 | Hydro | [5 empty] | ENTSOE | https://transparency.entsoe.eu/generation/r2/installedCapacityPerProductionUnit/show?name=&defaultValue=true&viewType=TABLE&areaType=BZN&atch=false&dateTime.dateTime=01.01.2016+00:00¦UTC¦YEAR&area.values=CTY¦10YNO-0--------C!BZN¦10YNO-1--------2&productionType.values=B01&productionType.values=B02&productionType.values=B03&productionType.values=B04&productionType.values=B05&productionType.values=B06&productionType.values=B07&productionType.values=B08&productionType.values=B09&productionType.values=B10&productionType.values=B11&productionType.values=B12&productionType.values=B13&productionType.values=B14&productionType.values=B20&productionType.values=B15&productionType.values=B16&productionType.values=B17&productionType.values=B18&productionType.values=B19&DataTables_Table_0_length=487 | WRI | 1028987 | [6 empty] | 529.0755
| NOR | Norway | Sundsfjord | WRI1003544 | 128 | 66.9709 | 14.1516 | Hydro | [5 empty] | ENTSOE | https://transparency.entsoe.eu/generation/r2/installedCapacityPerProductionUnit/show?name=&defaultValue=true&viewType=TABLE&areaType=BZN&atch=false&dateTime.dateTime=01.01.2016+00:00¦UTC¦YEAR&area.values=CTY¦10YNO-0--------C!BZN¦10YNO-1--------2&productionType.values=B01&productionType.values=B02&productionType.values=B03&productionType.values=B04&productionType.values=B05&productionType.values=B06&productionType.values=B07&productionType.values=B08&productionType.values=B09&productionType.values=B10&productionType.values=B11&productionType.values=B12&productionType.values=B13&productionType.values=B14&productionType.values=B20&productionType.values=B15&productionType.values=B16&productionType.values=B17&productionType.values=B18&productionType.values=B19&DataTables_Table_0_length=207 | WRI | 1024298 | [6 empty] | 573.9124
| NOR | Norway | Svartisen | WRI1003551 | 780 | 66.7282 | 13.9135 | Hydro | [5 empty] | ENTSOE | https://transparency.entsoe.eu/generation/r2/installedCapacityPerProductionUnit/show?name=&defaultValue=true&viewType=TABLE&areaType=BZN&atch=false&dateTime.dateTime=01.01.2016+00:00¦UTC¦YEAR&area.values=CTY¦10YNO-0--------C!BZN¦10YNO-1--------2&productionType.values=B01&productionType.values=B02&productionType.values=B03&productionType.values=B04&productionType.values=B05&productionType.values=B06&productionType.values=B07&productionType.values=B08&productionType.values=B09&productionType.values=B10&productionType.values=B11&productionType.values=B12&productionType.values=B13&productionType.values=B14&productionType.values=B20&productionType.values=B15&productionType.values=B16&productionType.values=B17&productionType.values=B18&productionType.values=B19&DataTables_Table_0_length=194 | WRI | 1030311 | [6 empty] | 3497.279
| NOR | Norway | Svean | WRI1003553 | 42 | 63.2793 | 10.4728 | Hydro | [5 empty] | ENTSOE | https://transparency.entsoe.eu/generation/r2/installedCapacityPerProductionUnit/show?name=&defaultValue=true&viewType=TABLE&areaType=BZN&atch=false&dateTime.dateTime=01.01.2016+00:00¦UTC¦YEAR&area.values=CTY¦10YNO-0--------C!BZN¦10YNO-1--------2&productionType.values=B01&productionType.values=B02&productionType.values=B03&productionType.values=B04&productionType.values=B05&productionType.values=B06&productionType.values=B07&productionType.values=B08&productionType.values=B09&productionType.values=B10&productionType.values=B11&productionType.values=B12&productionType.values=B13&productionType.values=B14&productionType.values=B20&productionType.values=B15&productionType.values=B16&productionType.values=B17&productionType.values=B18&productionType.values=B19&DataTables_Table_0_length=358 | WRI | 1032036 | [6 empty] | 188.315
| NOR | Norway | Svelgen | WRI1003554 | 140 | 61.7688 | 5.3076 | Hydro | [5 empty] | ENTSOE | https://transparency.entsoe.eu/generation/r2/installedCapacityPerProductionUnit/show?name=&defaultValue=true&viewType=TABLE&areaType=BZN&atch=false&dateTime.dateTime=01.01.2016+00:00¦UTC¦YEAR&area.values=CTY¦10YNO-0--------C!BZN¦10YNO-1--------2&productionType.values=B01&productionType.values=B02&productionType.values=B03&productionType.values=B04&productionType.values=B05&productionType.values=B06&productionType.values=B07&productionType.values=B08&productionType.values=B09&productionType.values=B10&productionType.values=B11&productionType.values=B12&productionType.values=B13&productionType.values=B14&productionType.values=B20&productionType.values=B15&productionType.values=B16&productionType.values=B17&productionType.values=B18&productionType.values=B19&DataTables_Table_0_length=70 | WRI | 1011286¦1116292 | [6 empty] | 627.7167
| NOR | Norway | Svelgfoss | WRI1003555 | 111 | 59.5813 | 9.2572 | Hydro | [5 empty] | ENTSOE | https://transparency.entsoe.eu/generation/r2/installedCapacityPerProductionUnit/show?name=&defaultValue=true&viewType=TABLE&areaType=BZN&atch=false&dateTime.dateTime=01.01.2016+00:00¦UTC¦YEAR&area.values=CTY¦10YNO-0--------C!BZN¦10YNO-1--------2&productionType.values=B01&productionType.values=B02&productionType.values=B03&productionType.values=B04&productionType.values=B05&productionType.values=B06&productionType.values=B07&productionType.values=B08&productionType.values=B09&productionType.values=B10&productionType.values=B11&productionType.values=B12&productionType.values=B13&productionType.values=B14&productionType.values=B20&productionType.values=B15&productionType.values=B16&productionType.values=B17&productionType.values=B18&productionType.values=B19&DataTables_Table_0_length=488 | WRI | 1024300 | [6 empty] | 497.6897
| NOR | Norway | Svorkmo | WRI1003557 | 61 | 63.1783 | 9.7708 | Hydro | [5 empty] | ENTSOE | https://transparency.entsoe.eu/generation/r2/installedCapacityPerProductionUnit/show?name=&defaultValue=true&viewType=TABLE&areaType=BZN&atch=false&dateTime.dateTime=01.01.2016+00:00¦UTC¦YEAR&area.values=CTY¦10YNO-0--------C!BZN¦10YNO-1--------2&productionType.values=B01&productionType.values=B02&productionType.values=B03&productionType.values=B04&productionType.values=B05&productionType.values=B06&productionType.values=B07&productionType.values=B08&productionType.values=B09&productionType.values=B10&productionType.values=B11&productionType.values=B12&productionType.values=B13&productionType.values=B14&productionType.values=B20&productionType.values=B15&productionType.values=B16&productionType.values=B17&productionType.values=B18&productionType.values=B19&DataTables_Table_0_length=345 | WRI | 1030313 | [6 empty] | 273.5052
| NOR | Norway | Sy-Sima | WRI1003558 | 720 | 60.4986 | 7.1443 | Hydro | [5 empty] | ENTSOE | https://transparency.entsoe.eu/generation/r2/installedCapacityPerProductionUnit/show?name=&defaultValue=true&viewType=TABLE&areaType=BZN&atch=false&dateTime.dateTime=01.01.2016+00:00¦UTC¦YEAR&area.values=CTY¦10YNO-0--------C!BZN¦10YNO-1--------2&productionType.values=B01&productionType.values=B02&productionType.values=B03&productionType.values=B04&productionType.values=B05&productionType.values=B06&productionType.values=B07&productionType.values=B08&productionType.values=B09&productionType.values=B10&productionType.values=B11&productionType.values=B12&productionType.values=B13&productionType.values=B14&productionType.values=B20&productionType.values=B15&productionType.values=B16&productionType.values=B17&productionType.values=B18&productionType.values=B19&DataTables_Table_0_length=51 | WRI | 1030304 | [6 empty] | 3228.2575
| NOR | Norway | Tevla | WRI1003566 | 60 | 63.3904 | 11.9106 | Hydro | [5 empty] | ENTSOE | https://transparency.entsoe.eu/generation/r2/installedCapacityPerProductionUnit/show?name=&defaultValue=true&viewType=TABLE&areaType=BZN&atch=false&dateTime.dateTime=01.01.2016+00:00¦UTC¦YEAR&area.values=CTY¦10YNO-0--------C!BZN¦10YNO-1--------2&productionType.values=B01&productionType.values=B02&productionType.values=B03&productionType.values=B04&productionType.values=B05&productionType.values=B06&productionType.values=B07&productionType.values=B08&productionType.values=B09&productionType.values=B10&productionType.values=B11&productionType.values=B12&productionType.values=B13&productionType.values=B14&productionType.values=B20&productionType.values=B15&productionType.values=B16&productionType.values=B17&productionType.values=B18&productionType.values=B19&DataTables_Table_0_length=346 | WRI | 1024229 | [6 empty] | 269.0215
| NOR | Norway | Tinfos Telemark | WRI1003568 | 70 | 59.5686 | 9.2645 | Hydro | [5 empty] | ENTSOE | https://transparency.entsoe.eu/generation/r2/installedCapacityPerProductionUnit/show?name=&defaultValue=true&viewType=TABLE&areaType=BZN&atch=false&dateTime.dateTime=01.01.2016+00:00¦UTC¦YEAR&area.values=CTY¦10YNO-0--------C!BZN¦10YNO-1--------2&productionType.values=B01&productionType.values=B02&productionType.values=B03&productionType.values=B04&productionType.values=B05&productionType.values=B06&productionType.values=B07&productionType.values=B08&productionType.values=B09&productionType.values=B10&productionType.values=B11&productionType.values=B12&productionType.values=B13&productionType.values=B14&productionType.values=B20&productionType.values=B15&productionType.values=B16&productionType.values=B17&productionType.values=B18&productionType.values=B19&DataTables_Table_0_length=496 | WRI | [7 empty] | 313.8584
| NOR | Norway | Tjodan | WRI1003571 | 130 | 59.0521 | 6.6524 | Hydro | [5 empty] | ENTSOE | https://transparency.entsoe.eu/generation/r2/installedCapacityPerProductionUnit/show?name=&defaultValue=true&viewType=TABLE&areaType=BZN&atch=false&dateTime.dateTime=01.01.2016+00:00¦UTC¦YEAR&area.values=CTY¦10YNO-0--------C!BZN¦10YNO-1--------2&productionType.values=B01&productionType.values=B02&productionType.values=B03&productionType.values=B04&productionType.values=B05&productionType.values=B06&productionType.values=B07&productionType.values=B08&productionType.values=B09&productionType.values=B10&productionType.values=B11&productionType.values=B12&productionType.values=B13&productionType.values=B14&productionType.values=B20&productionType.values=B15&productionType.values=B16&productionType.values=B17&productionType.values=B18&productionType.values=B19&DataTables_Table_0_length=482 | Open Power System Data | 1022094 | [6 empty] | 582.8798
| NOR | Norway | Tjorhom | WRI1003573 | 140 | 58.8794 | 6.8212 | Hydro | [5 empty] | ENTSOE | https://transparency.entsoe.eu/generation/r2/installedCapacityPerProductionUnit/show?name=&defaultValue=true&viewType=TABLE&areaType=BZN&atch=false&dateTime.dateTime=01.01.2016+00:00¦UTC¦YEAR&area.values=CTY¦10YNO-0--------C!BZN¦10YNO-1--------2&productionType.values=B01&productionType.values=B02&productionType.values=B03&productionType.values=B04&productionType.values=B05&productionType.values=B06&productionType.values=B07&productionType.values=B08&productionType.values=B09&productionType.values=B10&productionType.values=B11&productionType.values=B12&productionType.values=B13&productionType.values=B14&productionType.values=B20&productionType.values=B15&productionType.values=B16&productionType.values=B17&productionType.values=B18&productionType.values=B19&DataTables_Table_0_length=480 | WRI | 1028896 | [6 empty] | 627.7167
| NOR | Norway | Tokke | WRI1003574 | 480 | 59.4479 | 8.0354 | Hydro | [5 empty] | ENTSOE | https://transparency.entsoe.eu/generation/r2/installedCapacityPerProductionUnit/show?name=&defaultValue=true&viewType=TABLE&areaType=BZN&atch=false&dateTime.dateTime=01.01.2016+00:00¦UTC¦YEAR&area.values=CTY¦10YNO-0--------C!BZN¦10YNO-1--------2&productionType.values=B01&productionType.values=B02&productionType.values=B03&productionType.values=B04&productionType.values=B05&productionType.values=B06&productionType.values=B07&productionType.values=B08&productionType.values=B09&productionType.values=B10&productionType.values=B11&productionType.values=B12&productionType.values=B13&productionType.values=B14&productionType.values=B20&productionType.values=B15&productionType.values=B16&productionType.values=B17&productionType.values=B18&productionType.values=B19&DataTables_Table_0_length=460 | WRI | 1030314 | [6 empty] | 2152.1717
| NOR | Norway | Tonstad | WRI1003576 | 1130 | 58.6648 | 6.7084 | Hydro | [5 empty] | ENTSOE | https://transparency.entsoe.eu/generation/r2/installedCapacityPerProductionUnit/show?name=&defaultValue=true&viewType=TABLE&areaType=BZN&atch=false&dateTime.dateTime=01.01.2016+00:00¦UTC¦YEAR&area.values=CTY¦10YNO-0--------C!BZN¦10YNO-1--------2&productionType.values=B01&productionType.values=B02&productionType.values=B03&productionType.values=B04&productionType.values=B05&productionType.values=B06&productionType.values=B07&productionType.values=B08&productionType.values=B09&productionType.values=B10&productionType.values=B11&productionType.values=B12&productionType.values=B13&productionType.values=B14&productionType.values=B20&productionType.values=B15&productionType.values=B16&productionType.values=B17&productionType.values=B18&productionType.values=B19&DataTables_Table_0_length=457 | WRI | 1028897 | [6 empty] | 5066.5708
| NOR | Norway | Torpa | WRI1003577 | 170 | 60.9961 | 10.0577 | Hydro | [5 empty] | ENTSOE | https://transparency.entsoe.eu/generation/r2/installedCapacityPerProductionUnit/show?name=&defaultValue=true&viewType=TABLE&areaType=BZN&atch=false&dateTime.dateTime=01.01.2016+00:00¦UTC¦YEAR&area.values=CTY¦10YNO-0--------C!BZN¦10YNO-1--------2&productionType.values=B01&productionType.values=B02&productionType.values=B03&productionType.values=B04&productionType.values=B05&productionType.values=B06&productionType.values=B07&productionType.values=B08&productionType.values=B09&productionType.values=B10&productionType.values=B11&productionType.values=B12&productionType.values=B13&productionType.values=B14&productionType.values=B20&productionType.values=B15&productionType.values=B16&productionType.values=B17&productionType.values=B18&productionType.values=B19&DataTables_Table_0_length=640 | WRI | 1064002 | [6 empty] | 762.2275
| NOR | Norway | Trolheim | WRI1003585 | 169 | 63.0024 | 9.0191 | Hydro | [5 empty] | ENTSOE | https://transparency.entsoe.eu/generation/r2/installedCapacityPerProductionUnit/show?name=&defaultValue=true&viewType=TABLE&areaType=BZN&atch=false&dateTime.dateTime=01.01.2016+00:00¦UTC¦YEAR&area.values=CTY¦10YNO-0--------C!BZN¦10YNO-1--------2&productionType.values=B01&productionType.values=B02&productionType.values=B03&productionType.values=B04&productionType.values=B05&productionType.values=B06&productionType.values=B07&productionType.values=B08&productionType.values=B09&productionType.values=B10&productionType.values=B11&productionType.values=B12&productionType.values=B13&productionType.values=B14&productionType.values=B20&productionType.values=B15&productionType.values=B16&productionType.values=B17&productionType.values=B18&productionType.values=B19&DataTables_Table_0_length=331 | WRI | 1030315 | [6 empty] | 757.7438
| NOR | Norway | Tunnsjodal | WRI1003591 | 203 | 64.7041 | 12.8358 | Hydro | [5 empty] | ENTSOE | https://transparency.entsoe.eu/generation/r2/installedCapacityPerProductionUnit/show?name=&defaultValue=true&viewType=TABLE&areaType=BZN&atch=false&dateTime.dateTime=01.01.2016+00:00¦UTC¦YEAR&area.values=CTY¦10YNO-0--------C!BZN¦10YNO-1--------2&productionType.values=B01&productionType.values=B02&productionType.values=B03&productionType.values=B04&productionType.values=B05&productionType.values=B06&productionType.values=B07&productionType.values=B08&productionType.values=B09&productionType.values=B10&productionType.values=B11&productionType.values=B12&productionType.values=B13&productionType.values=B14&productionType.values=B20&productionType.values=B15&productionType.values=B16&productionType.values=B17&productionType.values=B18&productionType.values=B19&DataTables_Table_0_length=201 | WRI | 1024232 | [6 empty] | 910.1893
| NOR | Norway | Tussa | WRI1003593 | 64 | 62.1088 | 6.5594 | Hydro | [5 empty] | ENTSOE | https://transparency.entsoe.eu/generation/r2/installedCapacityPerProductionUnit/show?name=&defaultValue=true&viewType=TABLE&areaType=BZN&atch=false&dateTime.dateTime=01.01.2016+00:00¦UTC¦YEAR&area.values=CTY¦10YNO-0--------C!BZN¦10YNO-1--------2&productionType.values=B01&productionType.values=B02&productionType.values=B03&productionType.values=B04&productionType.values=B05&productionType.values=B06&productionType.values=B07&productionType.values=B08&productionType.values=B09&productionType.values=B10&productionType.values=B11&productionType.values=B12&productionType.values=B13&productionType.values=B14&productionType.values=B20&productionType.values=B15&productionType.values=B16&productionType.values=B17&productionType.values=B18&productionType.values=B19&DataTables_Table_0_length=344 | WRI | 1032234 | [6 empty] | 286.9562
| NOR | Norway | Tyin | WRI1003597 | 440 | 61.3103 | 7.8316 | Hydro | [5 empty] | ENTSOE | https://transparency.entsoe.eu/generation/r2/installedCapacityPerProductionUnit/show?name=&defaultValue=true&viewType=TABLE&areaType=BZN&atch=false&dateTime.dateTime=01.01.2016+00:00¦UTC¦YEAR&area.values=CTY¦10YNO-0--------C!BZN¦10YNO-1--------2&productionType.values=B01&productionType.values=B02&productionType.values=B03&productionType.values=B04&productionType.values=B05&productionType.values=B06&productionType.values=B07&productionType.values=B08&productionType.values=B09&productionType.values=B10&productionType.values=B11&productionType.values=B12&productionType.values=B13&productionType.values=B14&productionType.values=B20&productionType.values=B15&productionType.values=B16&productionType.values=B17&productionType.values=B18&productionType.values=B19&DataTables_Table_0_length=54 | WRI | 1052102 | [6 empty] | 1972.824
| NOR | Norway | Tysso 2 | WRI1003601 | 258 | 60.1292 | 6.6412 | Hydro | [5 empty] | ENTSOE | https://transparency.entsoe.eu/generation/r2/installedCapacityPerProductionUnit/show?name=&defaultValue=true&viewType=TABLE&areaType=BZN&atch=false&dateTime.dateTime=01.01.2016+00:00¦UTC¦YEAR&area.values=CTY¦10YNO-0--------C!BZN¦10YNO-1--------2&productionType.values=B01&productionType.values=B02&productionType.values=B03&productionType.values=B04&productionType.values=B05&productionType.values=B06&productionType.values=B07&productionType.values=B08&productionType.values=B09&productionType.values=B10&productionType.values=B11&productionType.values=B12&productionType.values=B13&productionType.values=B14&productionType.values=B20&productionType.values=B15&productionType.values=B16&productionType.values=B17&productionType.values=B18&productionType.values=B19&DataTables_Table_0_length=467 | WRI | [7 empty] | 1156.7923
| NOR | Norway | Ulset | WRI1003604 | 40 | 62.6187 | 10.2545 | Hydro | [5 empty] | ENTSOE | https://transparency.entsoe.eu/generation/r2/installedCapacityPerProductionUnit/show?name=&defaultValue=true&viewType=TABLE&areaType=BZN&atch=false&dateTime.dateTime=01.01.2016+00:00¦UTC¦YEAR&area.values=CTY¦10YNO-0--------C!BZN¦10YNO-1--------2&productionType.values=B01&productionType.values=B02&productionType.values=B03&productionType.values=B04&productionType.values=B05&productionType.values=B06&productionType.values=B07&productionType.values=B08&productionType.values=B09&productionType.values=B10&productionType.values=B11&productionType.values=B12&productionType.values=B13&productionType.values=B14&productionType.values=B20&productionType.values=B15&productionType.values=B16&productionType.values=B17&productionType.values=B18&productionType.values=B19&DataTables_Table_0_length=668 | WRI | 1030316 | [6 empty] | 179.3476
| NOR | Norway | Usta | WRI1003610 | 206 | 60.5743 | 8.4096 | Hydro | [5 empty] | ENTSOE | https://transparency.entsoe.eu/generation/r2/installedCapacityPerProductionUnit/show?name=&defaultValue=true&viewType=TABLE&areaType=BZN&atch=false&dateTime.dateTime=01.01.2016+00:00¦UTC¦YEAR&area.values=CTY¦10YNO-0--------C!BZN¦10YNO-1--------2&productionType.values=B01&productionType.values=B02&productionType.values=B03&productionType.values=B04&productionType.values=B05&productionType.values=B06&productionType.values=B07&productionType.values=B08&productionType.values=B09&productionType.values=B10&productionType.values=B11&productionType.values=B12&productionType.values=B13&productionType.values=B14&productionType.values=B20&productionType.values=B15&productionType.values=B16&productionType.values=B17&productionType.values=B18&productionType.values=B19&DataTables_Table_0_length=65 | WRI | 1024977 | [6 empty] | 923.6403
| NOR | Norway | Ustekveikja | WRI1003611 | 42 | 60.5277 | 7.7524 | Hydro | [5 empty] | ENTSOE | https://transparency.entsoe.eu/generation/r2/installedCapacityPerProductionUnit/show?name=&defaultValue=true&viewType=TABLE&areaType=BZN&atch=false&dateTime.dateTime=01.01.2016+00:00¦UTC¦YEAR&area.values=CTY¦10YNO-0--------C!BZN¦10YNO-1--------2&productionType.values=B01&productionType.values=B02&productionType.values=B03&productionType.values=B04&productionType.values=B05&productionType.values=B06&productionType.values=B07&productionType.values=B08&productionType.values=B09&productionType.values=B10&productionType.values=B11&productionType.values=B12&productionType.values=B13&productionType.values=B14&productionType.values=B20&productionType.values=B15&productionType.values=B16&productionType.values=B17&productionType.values=B18&productionType.values=B19&DataTables_Table_0_length=99 | WRI | 1032570 | [6 empty] | 188.315
| NOR | Norway | Uvdal 1 | WRI1003612 | 150 | 60.265 | 8.9308 | Hydro | [5 empty] | ENTSOE | https://transparency.entsoe.eu/generation/r2/installedCapacityPerProductionUnit/show?name=&defaultValue=true&viewType=TABLE&areaType=BZN&atch=false&dateTime.dateTime=01.01.2016+00:00¦UTC¦YEAR&area.values=CTY¦10YNO-0--------C!BZN¦10YNO-1--------2&productionType.values=B01&productionType.values=B02&productionType.values=B03&productionType.values=B04&productionType.values=B05&productionType.values=B06&productionType.values=B07&productionType.values=B08&productionType.values=B09&productionType.values=B10&productionType.values=B11&productionType.values=B12&productionType.values=B13&productionType.values=B14&productionType.values=B20&productionType.values=B15&productionType.values=B16&productionType.values=B17&productionType.values=B18&productionType.values=B19&DataTables_Table_0_length=81 | WRI | 1010418 | [6 empty] | 672.5537
| NOR | Norway | Vamma | WRI1003622 | 252 | 59.5423 | 11.1704 | Hydro | [5 empty] | ENTSOE | https://transparency.entsoe.eu/generation/r2/installedCapacityPerProductionUnit/show?name=&defaultValue=true&viewType=TABLE&areaType=BZN&atch=false&dateTime.dateTime=01.01.2016+00:00¦UTC¦YEAR&area.values=CTY¦10YNO-0--------C!BZN¦10YNO-1--------2&productionType.values=B01&productionType.values=B02&productionType.values=B03&productionType.values=B04&productionType.values=B05&productionType.values=B06&productionType.values=B07&productionType.values=B08&productionType.values=B09&productionType.values=B10&productionType.values=B11&productionType.values=B12&productionType.values=B13&productionType.values=B14&productionType.values=B20&productionType.values=B15&productionType.values=B16&productionType.values=B17&productionType.values=B18&productionType.values=B19&DataTables_Table_0_length=639 | WRI | 1018078 | [6 empty] | 1129.8901
| NOR | Norway | Vemork | WRI1003630 | 224 | 59.8468 | 8.4274 | Hydro | [5 empty] | ENTSOE | https://transparency.entsoe.eu/generation/r2/installedCapacityPerProductionUnit/show?name=&defaultValue=true&viewType=TABLE&areaType=BZN&atch=false&dateTime.dateTime=01.01.2016+00:00¦UTC¦YEAR&area.values=CTY¦10YNO-0--------C!BZN¦10YNO-1--------2&productionType.values=B01&productionType.values=B02&productionType.values=B03&productionType.values=B04&productionType.values=B05&productionType.values=B06&productionType.values=B07&productionType.values=B08&productionType.values=B09&productionType.values=B10&productionType.values=B11&productionType.values=B12&productionType.values=B13&productionType.values=B14&productionType.values=B20&productionType.values=B15&productionType.values=B16&productionType.values=B17&productionType.values=B18&productionType.values=B19&DataTables_Table_0_length=470 | WRI | 1024302 | [6 empty] | 1004.3468
| NOR | Norway | Vemundsbotn | WRI1003631 | 55 | 60.855 | 5.6951 | Hydro | [5 empty] | ENTSOE | https://transparency.entsoe.eu/generation/r2/installedCapacityPerProductionUnit/show?name=&defaultValue=true&viewType=TABLE&areaType=BZN&atch=false&dateTime.dateTime=01.01.2016+00:00¦UTC¦YEAR&area.values=CTY¦10YNO-0--------C!BZN¦10YNO-1--------2&productionType.values=B01&productionType.values=B02&productionType.values=B03&productionType.values=B04&productionType.values=B05&productionType.values=B06&productionType.values=B07&productionType.values=B08&productionType.values=B09&productionType.values=B10&productionType.values=B11&productionType.values=B12&productionType.values=B13&productionType.values=B14&productionType.values=B20&productionType.values=B15&productionType.values=B16&productionType.values=B17&productionType.values=B18&productionType.values=B19&DataTables_Table_0_length=91 | WRI | 1010971 | [6 empty] | 246.603
| NOR | Norway | Vessingfoss | WRI1003634 | 45 | 62.9957 | 11.8285 | Hydro | [5 empty] | ENTSOE | https://transparency.entsoe.eu/generation/r2/installedCapacityPerProductionUnit/show?name=&defaultValue=true&viewType=TABLE&areaType=BZN&atch=false&dateTime.dateTime=01.01.2016+00:00¦UTC¦YEAR&area.values=CTY¦10YNO-0--------C!BZN¦10YNO-1--------2&productionType.values=B01&productionType.values=B02&productionType.values=B03&productionType.values=B04&productionType.values=B05&productionType.values=B06&productionType.values=B07&productionType.values=B08&productionType.values=B09&productionType.values=B10&productionType.values=B11&productionType.values=B12&productionType.values=B13&productionType.values=B14&productionType.values=B20&productionType.values=B15&productionType.values=B16&productionType.values=B17&productionType.values=B18&productionType.values=B19&DataTables_Table_0_length=356 | WRI | 1032038 | [6 empty] | 201.7661
| NOR | Norway | Vinje | WRI1003643 | 375 | 59.6246 | 7.8508 | Hydro | [5 empty] | ENTSOE | https://transparency.entsoe.eu/generation/r2/installedCapacityPerProductionUnit/show?name=&defaultValue=true&viewType=TABLE&areaType=BZN&atch=false&dateTime.dateTime=01.01.2016+00:00¦UTC¦YEAR&area.values=CTY¦10YNO-0--------C!BZN¦10YNO-1--------2&productionType.values=B01&productionType.values=B02&productionType.values=B03&productionType.values=B04&productionType.values=B05&productionType.values=B06&productionType.values=B07&productionType.values=B08&productionType.values=B09&productionType.values=B10&productionType.values=B11&productionType.values=B12&productionType.values=B13&productionType.values=B14&productionType.values=B20&productionType.values=B15&productionType.values=B16&productionType.values=B17&productionType.values=B18&productionType.values=B19&DataTables_Table_0_length=463 | WRI | 1030317 | [6 empty] | 1681.3841
| NOR | Norway | Vrangfoss | WRI1003649 | 42 | 59.3021 | 9.2047 | Hydro | [5 empty] | ENTSOE | https://transparency.entsoe.eu/generation/r2/installedCapacityPerProductionUnit/show?name=&defaultValue=true&viewType=TABLE&areaType=BZN&atch=false&dateTime.dateTime=01.01.2016+00:00¦UTC¦YEAR&area.values=CTY¦10YNO-0--------C!BZN¦10YNO-1--------2&productionType.values=B01&productionType.values=B02&productionType.values=B03&productionType.values=B04&productionType.values=B05&productionType.values=B06&productionType.values=B07&productionType.values=B08&productionType.values=B09&productionType.values=B10&productionType.values=B11&productionType.values=B12&productionType.values=B13&productionType.values=B14&productionType.values=B20&productionType.values=B15&productionType.values=B16&productionType.values=B17&productionType.values=B18&productionType.values=B19&DataTables_Table_0_length=516 | WRI | 1024303 | [6 empty] | 188.315
| NOR | Norway | Ylja | WRI1003651 | 66 | 61.1975 | 8.3808 | Hydro | [5 empty] | ENTSOE | https://transparency.entsoe.eu/generation/r2/installedCapacityPerProductionUnit/show?name=&defaultValue=true&viewType=TABLE&areaType=BZN&atch=false&dateTime.dateTime=01.01.2016+00:00¦UTC¦YEAR&area.values=CTY¦10YNO-0--------C!BZN¦10YNO-1--------2&productionType.values=B01&productionType.values=B02&productionType.values=B03&productionType.values=B04&productionType.values=B05&productionType.values=B06&productionType.values=B07&productionType.values=B08&productionType.values=B09&productionType.values=B10&productionType.values=B11&productionType.values=B12&productionType.values=B13&productionType.values=B14&productionType.values=B20&productionType.values=B15&productionType.values=B16&productionType.values=B17&productionType.values=B18&productionType.values=B19&DataTables_Table_0_length=658 | WRI | 1024881 | [6 empty] | 295.9236
| OMN | Oman | ACWA Barka | WRI1023723 | 471 | 23.7073 | 57.9845 | Gas |  |  |  | 2003 |  | Arab Union of Electricity | http://www.auptde.org/PublicationsFile.aspx?lang=en&CID=855 | WRI | [7 empty] | 2742.7629
| OMN | Oman | AL GHUBRAH | WRI1023719 | 480 | 23.6031 | 58.4164 | Gas |  |  |  | 1976 |  | Arab Union of Electricity | http://www.auptde.org/PublicationsFile.aspx?lang=en&CID=855 | WRI | 1024814 | [6 empty] | 2795.1724
| OMN | Oman | Al Kamil | WRI1023726 | 285 | 22.3903 | 59.0695 | Gas |  |  |  | 2003 |  | Arab Union of Electricity | http://www.auptde.org/PublicationsFile.aspx?lang=en&CID=855 | WRI | 1046212 | [6 empty] | 1659.6336
| OMN | Oman | Manah | WRI1023721 | 279 | 22.7067 | 57.5779 | Gas |  |  |  | 1997 |  | Arab Union of Electricity | http://www.auptde.org/PublicationsFile.aspx?lang=en&CID=855 | WRI | 1032517 | [6 empty] | 1624.694
| OMN | Oman | Rusail | WRI1023720 | 684 | 23.5542 | 58.1993 | Gas |  |  |  | 1984 |  | Arab Union of Electricity | http://www.auptde.org/PublicationsFile.aspx?lang=en&CID=855 | WRI | 1024821 | [6 empty] | 3983.1207
| OMN | Oman | SMN Barka | WRI1023724 | 716 | 23.707 | 57.9816 | Gas |  |  |  | 2008 |  | Arab Union of Electricity | http://www.auptde.org/PublicationsFile.aspx?lang=en&CID=855 | GEODB | 1045215¦1077403 | [6 empty] | 4169.4655
| OMN | Oman | Sohar | WRI1023725 | 632 | 24.4885 | 56.6135 | Gas |  |  |  | 2006 |  | Arab Union of Electricity | http://www.auptde.org/PublicationsFile.aspx?lang=en&CID=855 | WRI | 1057568 | [6 empty] | 3680.3103
| OMN | Oman | Sohar Alumnium | WRI1023727 | 1000 | 24.4722 | 56.6331 | Gas |  |  |  | 2008 |  | Cubic News | https://www.google.com/url?sa=t&rct=j&q=&esrc=s&source=web&cd=6&ved=0ahUKEwiRmIehvb_QAhUpxoMKHfa7CdwQFghBMAU&url=http%3A%2F%2Fwww.cubic.asia%2FAdmin%2FPublic%2FDWSDownload.aspx%3FFile%3D%252FFiles%252FFiler%252Fcubic_website_v2%252FCUBIC%2BNews%252FArtikler%2BCUBIC%2BNEWS%252FSohar%2BAluminimum%2BPower%2BPlant%2B-%2BOman.pdf&usg=AFQjCNF041IDwcpd4gOFquNZmLCjzn8zHQ&sig2=la4P6ACD2ytOhuhBJrdtAg&cad=rja | WRI | 1061756 | [6 empty] | 5823.2759
| OMN | Oman | Wadi Jizzi | WRI1023722 | 325 | 24.308 | 56.4235 | Gas |  |  |  | 1985 |  | Arab Union of Electricity | http://www.auptde.org/PublicationsFile.aspx?lang=en&CID=855 | GEODB | 1024824 | [6 empty] | 1892.5647
| PAK | Pakistan | AES Lalpir Ltd. Mahmood Kot Muzaffargarh | WRI1001628 | 362 | 30.1725 | 70.993 | Oil |  |  |  | 1997 | IPP | Private Power and Infrastructure Board | http://ppib.gov.pk/N_commissioned_ipps.htm | GEODB | [7 empty] | 3116.4224
| PAK | Pakistan | Atlas Power Sheikhupura | WRI1001643 | 225 | 31.6786 | 74.0839 | Gas |  |  |  | 2009 | IPP | Private Power and Infrastructure Board | http://ppib.gov.pk/N_commissioned_ipps.htm | GEODB | 1067348 | [6 empty] | 2085.7256
| PAK | Pakistan | Bin Qasim | WRI1001624 | 1260 | 24.7844 | 67.3604 | Oil |  |  |  |  | Karachi Electric Supply Company (KESC) | Islamabad Chamber of Commerce and Industry | http://icci.com.pk/data/downloads/63/1293619048_1.pdf | GEODB | 1020510 | [6 empty] | 10847.2162
| PAK | Pakistan | Chashma | WRI1001661 | 184 | 32.4348 | 71.3706 | Hydro |  |  |  | 2001 | Water and Power Development Authority (WAPDA) | Islamabad Chamber of Commerce and Industry | http://icci.com.pk/data/downloads/63/1293619048_1.pdf | GEODB | 1033192 | [6 empty] | 723.7849
| PAK | Pakistan | Chasnupp | WRI1001626 | 1330 | 32.392 | 71.4616 | Nuclear |  |  |  |  | Pakistan Atomic Energy Commission | Islamabad Chamber of Commerce and Industry | http://icci.com.pk/data/downloads/63/1293619048_1.pdf | GEODB | 1025125 | [6 empty] | 4614.6558
| PAK | Pakistan | Chichoki | WRI1001665 | 13 | 31.7131 | 73.9783 | Hydro |  |  |  |  | Water and Power Development Authority (WAPDA) | Islamabad Chamber of Commerce and Industry | http://icci.com.pk/data/downloads/63/1293619048_1.pdf | CARMA | 1033194 | [6 empty] | 51.137
| PAK | Pakistan | Daral Khwar | WRI1030462 | 36.6 | 35.2101 | 72.5459 | Hydro |  |  |  | 2016 |  | Lahore Daily Times | https://dailytimes.com.pk/10090/366mw-hydropower-plant-in-kp-to-start-working-in-july/ | WRI | [7 empty] | 143.9703
| PAK | Pakistan | Dargai | WRI1001663 | 20 | 34.8617 | 72.0359 | Hydro |  |  |  |  | Water and Power Development Authority (WAPDA) | Islamabad Chamber of Commerce and Industry | http://icci.com.pk/data/downloads/63/1293619048_1.pdf | CARMA | 1033196 | [6 empty] | 78.6723
| PAK | Pakistan | Dawood Wind Power project | WRI1030469 | 50 | 24.6721 | 67.4959 | Wind |  |  |  | 2016 | HydroChina | NEPRA | http://www.nepra.org.pk/Licences/LPM%20Application/LPM%20of%20Hydrochina%20Dawood.PDF | WRI | [7 empty] | 39.2292
| PAK | Pakistan | Engro Energy Ltd. Karachi | WRI1001644 | 217 | 28.027 | 69.3631 | Gas |  |  |  | 2010 | IPP | Private Power and Infrastructure Board | http://ppib.gov.pk/N_commissioned_ipps.htm | GEODB | [7 empty] | 2011.5664
| PAK | Pakistan | Faisalabad Sitara Chemical power plant | WRI1030455 | 40 | 31.5233 | 73.3886 | Coal |  |  |  | 2016 | Sitara Chemical Industries Ltd | Sitara Chemical Industries | http://www.sitara.com.pk/ | WRI | 1112835 | [6 empty] | 2.1107
| PAK | Pakistan | Fauji Fertilizer Power Plant | WRI1030456 | 118 | 24.8339 | 67.4179 | Coal |  |  |  | 2017 | Fauji Fertilizer Bin Qasim Limited | The Express Tribune | https://tribune.com.pk/story/1318678/fauji-fertilizers-118mw-coal-fired-power-plant-comes-online/ | WRI | [7 empty] | 6.2265
| PAK | Pakistan | Fauji KabirWala Khanela | WRI1001631 | 157 | 30.5237 | 71.9555 | Gas |  |  |  | 1999 | IPP | Private Power and Infrastructure Board | http://ppib.gov.pk/N_commissioned_ipps.htm | GEODB | 1016940 | [6 empty] | 1455.3729
| PAK | Pakistan | Foundation Power Company (Daharki) | WRI1001645 | 185 | 27.988 | 69.671 | Gas |  |  |  | 2011 | IPP | Private Power and Infrastructure Board | http://ppib.gov.pk/N_commissioned_ipps.htm | GEODB | 1058024 | [6 empty] | 1714.9299
| PAK | Pakistan | Foundation Wind Energy Farm | WRI1030467 | 100 | 24.5757 | 67.4626 | Wind |  |  |  | 2016 | Foundation Wind Energy Limited | CDM | https://cdm.unfccc.int/Projects/DB/BVQI1356634961.72/view | WRI | [7 empty] | 78.4585
| PAK | Pakistan | Ghazi Barotha | WRI1001658 | 1450 | 33.7793 | 72.259 | Hydro |  |  |  | 2003 | Water and Power Development Authority (WAPDA) | Islamabad Chamber of Commerce and Industry | http://icci.com.pk/data/downloads/63/1293619048_1.pdf | GEODB | 1033199 | [6 empty] | 5703.7399
| PAK | Pakistan | Guddu | WRI1001668 | 110 | 28.4272 | 69.697 | Gas |  |  |  |  | Government RPP | Islamabad Chamber of Commerce and Industry | http://icci.com.pk/data/downloads/63/1293619048_1.pdf | GEODB | 1033201 | [6 empty] | 1019.688
| PAK | Pakistan | Gul Ahmed Energy Ltd. (GAEL) | WRI1001632 | 136 | 24.8496 | 67.1471 | Oil |  |  |  | 1997 | IPP | Private Power and Infrastructure Board | http://ppib.gov.pk/N_commissioned_ipps.htm | GEODB | [7 empty] | 1170.8106
| PAK | Pakistan | Habibullah Coastal Power ltd. Lahore | WRI1001633 | 140 | 30.2773 | 66.974 | Gas |  |  |  | 1999 | IPP | Private Power and Infrastructure Board | http://ppib.gov.pk/N_commissioned_ipps.htm | GEODB | 1012929 | [6 empty] | 1297.7848
| PAK | Pakistan | Hub Power Project | WRI1001627 | 1292 | 24.9057 | 66.6946 | Oil |  |  |  | 1977 | Hub Power Company | Private Power and Infrastructure Board | http://ppib.gov.pk/N_commissioned_ipps.htm | GEODB | [7 empty] | 11122.701
| PAK | Pakistan | Hub Power Project- Narowal | WRI1001647 | 220 | 24.9057 | 66.6946 | Oil |  |  |  | 2011 | IPP | Private Power and Infrastructure Board | http://ppib.gov.pk/N_commissioned_ipps.htm | GEODB | 1069520 | [6 empty] | 1893.9584
| PAK | Pakistan | Japan Power Company Lahore | WRI1001634 | 120 | 31.3255 | 74.2617 | Oil |  |  |  | 2000 | IPP | Private Power and Infrastructure Board | http://ppib.gov.pk/N_commissioned_ipps.htm | GEODB | [7 empty] | 1033.0682
| PAK | Pakistan | Jhimpir | WRI1030463 | 106 | 25.0573 | 67.985 | Wind |  |  |  |  | Zorlu Enerji | Lahore Tribune | https://tribune.com.pk/story/483543/alternative-energy-in-jhimpir-lies-the-future-of-wind-farming/ | WRI | [7 empty] | 83.166
| PAK | Pakistan | Kanupp | WRI1001625 | 137 | 24.845 | 66.7888 | Nuclear |  |  |  | 1971 | Pakistan Atomic Energy Commission | Islamabad Chamber of Commerce and Industry | http://icci.com.pk/data/downloads/63/1293619048_1.pdf | GEODB | 1025126 | [6 empty] | 475.3442
| PAK | Pakistan | Kohinoor Energy Limited | WRI1001635 | 131 | 31.2629 | 74.1871 | Oil |  |  |  | 1997 | IPP | Private Power and Infrastructure Board | http://ppib.gov.pk/N_commissioned_ipps.htm | GEODB | 1021027 | [6 empty] | 1127.7661
| PAK | Pakistan | Korangi (gas turbine) | WRI1001622 | 80 | 24.8483 | 67.1453 | Gas |  |  |  |  | Karachi Electric Supply Company (KESC) | Islamabad Chamber of Commerce and Industry | http://icci.com.pk/data/downloads/63/1293619048_1.pdf | GEODB | 1020513 | [6 empty] | 741.5913
| PAK | Pakistan | Korangi (thermal) | WRI1001621 | 316 | 24.7857 | 67.1386 | Gas |  |  |  |  | Karachi Electric Supply Company (KESC) | Islamabad Chamber of Commerce and Industry | http://icci.com.pk/data/downloads/63/1293619048_1.pdf | GEODB | 1020513 | [6 empty] | 2929.2857
| PAK | Pakistan | Kot Addu Power Company ltd. | WRI1001656 | 1368 | 30.4451 | 70.9811 | Hydro |  |  |  |  | Water and Power Development Authority (WAPDA) | Islamabad Chamber of Commerce and Industry | http://icci.com.pk/data/downloads/63/1293619048_1.pdf | GEODB | 1033207 | [6 empty] | 5381.1835
| PAK | Pakistan | Lakhra | WRI1030454 | 150 | 25.7041 | 68.2861 | Coal |  |  |  | 1995 | Lakhra Power Generation Co Ltd | Lakhra Power Generation Company | http://lpgcl.gov.pk/ | WRI | 1033210 | [6 empty] | 7.9151
| PAK | Pakistan | Liberty Power Project | WRI1001636 | 232 | 28.0318 | 69.6357 | Gas |  |  |  | 2001 | IPP | Private Power and Infrastructure Board | http://ppib.gov.pk/N_commissioned_ipps.htm | GEODB | [7 empty] | 2150.6148
| PAK | Pakistan | Mangla | WRI1001659 | 1000 | 33.1373 | 73.6416 | Hydro |  |  |  |  | Water and Power Development Authority (WAPDA) | Islamabad Chamber of Commerce and Industry | http://icci.com.pk/data/downloads/63/1293619048_1.pdf | GEODB | 1033211 | [6 empty] | 3933.6137
| PAK | Pakistan | Maple Leaf power station | WRI1030458 | 40 | 32.9052 | 71.6119 | Coal |  |  |  | 2017 | Maple Leaf Power | GCPT | https://endcoal.org/global-coal-plant-tracker/ | WRI | [7 empty] | 2.1107
| PAK | Pakistan | Metro Wind Farm | WRI1030466 | 50 | 25.1715 | 67.969 | Wind |  |  |  | 2016 | Metro Wind Power Company | Metro Power | http://metro-power.com/ | WRI | [7 empty] | 39.2292
| PAK | Pakistan | Muzaffargarh Sugar Mill | WRI1030459 | 120 | 30.2934 | 70.9672 | Coal |  |  |  | 2017 | Fatima Group | The Express Tribune | https://tribune.com.pk/story/1391202/govt-contest-tariff-case-filed-fatima-energy/ | WRI | [7 empty] | 6.332
| PAK | Pakistan | Naltar V | WRI1030461 | 14 | 36.166 | 74.1755 | Hydro | [5 empty] | Pamir Times | https://pamirtimes.net/2017/01/08/cm-hafeez-inaugurates-14mw-naltar-hydro-power-project/ | WRI | [7 empty] | 55.0706
| PAK | Pakistan | Nishat Chunian Limited | WRI1001650 | 200 | 31.1389 | 73.9125 | Oil |  |  |  | 2010 | IPP | Private Power and Infrastructure Board | http://ppib.gov.pk/N_commissioned_ipps.htm | CARMA | 1074917 | [6 empty] | 1721.7803
| PAK | Pakistan | Nishat Power Limited | WRI1001649 | 200 | 31.1389 | 73.9125 | Oil |  |  |  | 2010 | IPP | Private Power and Infrastructure Board | http://ppib.gov.pk/N_commissioned_ipps.htm | CARMA | 1072721 | [6 empty] | 1721.7803
| PAK | Pakistan | Pak Gen (Pvt) Limited | WRI1001629 | 365 | 30.1721 | 70.9929 | Oil |  |  |  | 1998 | IPP | Private Power and Infrastructure Board | http://ppib.gov.pk/N_commissioned_ipps.htm | GEODB | 1009786 | [6 empty] | 3142.2491
| PAK | Pakistan | Pakistan Parliament | WRI1030453 | 1 | 33.7301 | 73.097 | Solar |  |  |  | 2016 |  | The Independent | http://www.independent.co.uk/news/world/asia/pakistan-s-parliament-becomes-first-in-world-to-run-entirely-on-solar-power-a6873586.html | WRI | [7 empty] | 0
| PAK | Pakistan | Patrind | WRI1030460 | 147 | 34.3421 | 73.4286 | Hydro |  |  |  | 2017 | Korea Water Resource Corporation | Star Hydro | http://www.patrind.com/index.php?func=page&page_id=3#mymodal | WRI | [7 empty] | 578.2412
| PAK | Pakistan | Piranghaib Multan | WRI1001669 | 192 | 30.215 | 71.5492 | Oil |  |  |  |  | Government RPP | Islamabad Chamber of Commerce and Industry | http://icci.com.pk/data/downloads/63/1293619048_1.pdf | CARMA | [7 empty] | 1652.9091
| PAK | Pakistan | Port Qasim EPC power station | WRI1075849 | 1320 | 24.7845 | 67.3694 | Coal |  |  |  | 2018 | Port Qasim Electric Power Company | GCPT | https://endcoal.org/global-coal-plant-tracker/ | GCPT | [7 empty] | 69.6525
| PAK | Pakistan | Quaid-e-Azam | WRI1026464 | 400 | 29.3178 | 71.824 | Solar |  |  |  | 2015 | Government of Punjab | Quaid-E-Azam Solar Power (Private) Ltd. | https://www.qasolar.com/downloads/outputs-progress-report-of-plant/ | WRI | 1105221¦1115217 | [6 empty] | 0
| PAK | Pakistan | Rasul | WRI1001662 | 22 | 32.5834 | 73.4843 | Hydro |  |  |  |  | Water and Power Development Authority (WAPDA) | Islamabad Chamber of Commerce and Industry | http://icci.com.pk/data/downloads/63/1293619048_1.pdf | CARMA | 1033220 | [6 empty] | 86.5395
| PAK | Pakistan | SITE | WRI1001623 | 100 | 24.913 | 66.9902 | Gas |  |  |  | 2009 | Karachi Electric Supply Company (KESC) | Islamabad Chamber of Commerce and Industry | http://icci.com.pk/data/downloads/63/1293619048_1.pdf | GEODB | 1020514 | [6 empty] | 926.9891
| PAK | Pakistan | Saba Power Company Sheikhupura | WRI1001638 | 114 | 31.7322 | 73.8752 | Oil |  |  |  | 1999 | IPP | Private Power and Infrastructure Board | http://ppib.gov.pk/N_commissioned_ipps.htm | GEODB | 1012930 | [6 empty] | 981.4148
| PAK | Pakistan | Sahiwal | WRI1030457 | 1320 | 30.7135 | 73.2432 | Coal |  |  |  | 2017 | Huaneng Shandong Power Co Ltd Shandong Ruyi Group | China Pakistan Economic Corridor | http://www.cpec.gov.pk/project-details/2 | WRI | [7 empty] | 69.6525
| PAK | Pakistan | Shadiwal | WRI1001666 | 14 | 31.4498 | 74.2783 | Hydro |  |  |  |  | Water and Power Development Authority (WAPDA) | Islamabad Chamber of Commerce and Industry | http://icci.com.pk/data/downloads/63/1293619048_1.pdf | CARMA | 1033223 | [6 empty] | 55.0706
| PAK | Pakistan | Southern Electric Power Company | WRI1001639 | 135 | 31.2911 | 74.2489 | Oil |  |  |  | 1999 | IPP | Private Power and Infrastructure Board | http://ppib.gov.pk/N_commissioned_ipps.htm | GEODB | [7 empty] | 1162.2017
| PAK | Pakistan | Tapal Energy Limited Karachi | WRI1001640 | 126 | 24.9997 | 66.9072 | Oil |  |  |  | 1977 | IPP | Private Power and Infrastructure Board | http://ppib.gov.pk/N_commissioned_ipps.htm | GEODB | 1031010 | [6 empty] | 1084.7216
| PAK | Pakistan | Tarbela | WRI1001657 | 3478 | 34.0889 | 72.6861 | Hydro |  |  |  |  | Water and Power Development Authority (WAPDA) | Islamabad Chamber of Commerce and Industry | http://icci.com.pk/data/downloads/63/1293619048_1.pdf | GEODB | 1033226 | [6 empty] | 13681.1084
| PAK | Pakistan | Tenaga Generasi | WRI1030468 | 50 | 24.6129 | 67.43 | Wind |  |  |  | 2017 | Dawood Lawrencepur Limited (DLL) | Dawood Hercules | https://dawoodhercules.com/business-interests_tgl.php | WRI | [7 empty] | 39.2292
| PAK | Pakistan | Three Gorges First Wind Farm | WRI1030464 | 100 | 25.0804 | 67.9431 | Wind |  |  |  | 2014 | Three Gorges Corporation | Three Gorges Corporation | https://tgf.com.pk/page.php?page=8&cat=4444 | WRI | [7 empty] | 78.4585
| PAK | Pakistan | Uch Power Limited | WRI1001641 | 586 | 28.5828 | 68.1782 | Gas |  |  |  | 2000 | IPP | Private Power and Infrastructure Board | http://ppib.gov.pk/N_commissioned_ipps.htm | GEODB | 1032275 | [6 empty] | 5432.1563
| PAK | Pakistan | Uch-II Power Project | WRI1001654 | 404 | 28.5828 | 68.1782 | Gas |  |  |  | 2014 | IPP | Private Power and Infrastructure Board | http://ppib.gov.pk/N_commissioned_ipps.htm | GEODB | 1032275 | [6 empty] | 3745.0361
| PAK | Pakistan | Walter Power Interenational Naudero-I | WRI1001683 | 101 | 27.6648 | 68.3622 | Gas |  |  |  |  | Government RPP | Islamabad Chamber of Commerce and Industry | http://icci.com.pk/data/downloads/63/1293619048_1.pdf | CARMA | [7 empty] | 936.259
| PAK | Pakistan | Warsak | WRI1001660 | 243 | 34.1642 | 71.3582 | Hydro |  |  |  |  | Water and Power Development Authority (WAPDA) | Islamabad Chamber of Commerce and Industry | http://icci.com.pk/data/downloads/63/1293619048_1.pdf | GEODB | 1033228 | [6 empty] | 955.8681
| PAK | Pakistan | Yunus Wind Farm | WRI1030465 | 50 | 25.0645 | 67.9946 | Wind |  |  |  | 2015 | Nordex FCEL | CDM | http://cdm.unfccc.int/Projects/DB/BVQI1356084326.32/view | WRI | [7 empty] | 39.2292
| PAN | Panama | ACP Miraflores 3 and 4 Thermal Power Plant Panama | GEODB0043557 | 59 | 9.0012 | -79.5909 | Oil | [5 empty] | GEODB | http://globalenergyobservatory.org | GEODB | 1025157 | 2017 | [5 empty] | 768.529
| PAN | Panama | ACP Miraflores IC Power Plant Panama | GEODB0043554 | 54 | 9.0003 | -79.5907 | Oil | [5 empty] | GEODB | http://globalenergyobservatory.org | GEODB | 1025157 | 2017 | [5 empty] | 703.3994
| PAN | Panama | Bahia las Minas Coal Power Plant Panama | GEODB0043529 | 120 | 9.3764 | -79.8233 | Coal | [5 empty] | GEODB | http://globalenergyobservatory.org | GEODB |  | 2017 | [5 empty] | 687
| PAN | Panama | Bayano Hydroelectric Power Plant Panama | GEODB0043520 | 260 | 9.1771 | -78.8844 | Hydro | [5 empty] | GEODB | http://globalenergyobservatory.org | GEODB | 1019658 | 2017 | [5 empty] | 1231.3858
| PAN | Panama | Central 9 de Enero (JB) CCGT Power Plant Panama | GEODB0043528 | 160 | 9.3796 | -79.8219 | Gas | [5 empty] | GEODB | http://globalenergyobservatory.org | GEODB |  | 2017 | [5 empty] | 0
| PAN | Panama | Changuinola I Hydroelectric Power Plant Panama | GEODB0043522 | 222.4 | 9.2703 | -82.5154 | Hydro | [5 empty] | GEODB | http://globalenergyobservatory.org | GEODB | 1019662 | 2017 | [5 empty] | 1053.3085
| PAN | Panama | Edwin Fabrega (Fortuna) Hydroelectric Power Plant Panama | GEODB0043521 | 300 | 8.679 | -82.2626 | Hydro | [5 empty] | GEODB | http://globalenergyobservatory.org | GEODB | 1019667 | 2017 | [5 empty] | 1420.8298
| PAN | Panama | Esti Hydroelectric Power Plant Panama | GEODB0043519 | 120 | 8.543 | -82.298 | Hydro | [5 empty] | GEODB | http://globalenergyobservatory.org | GEODB | 1019672 | 2017 | [5 empty] | 568.3319
| PAN | Panama | Gatun Hydroelectric Power Plant Panama | GEODB0043552 | 22.5 | 9.2637 | -79.9308 | Hydro | [5 empty] | GEODB | http://globalenergyobservatory.org | GEODB | 1025155 | 2017 | [5 empty] | 106.5622
| PAN | Panama | La Estrella Hydroelectric Power Plant Panama | GEODB0043526 | 47.2 | 8.7164 | -82.3646 | Hydro | [5 empty] | GEODB | http://globalenergyobservatory.org | GEODB |  | 2017 | [5 empty] | 223.5439
| PAN | Panama | Los Valles Hydroelectric Power Plant Panama | GEODB0043527 | 54.8 | 8.6777 | -82.3476 | Hydro | [5 empty] | GEODB | http://globalenergyobservatory.org | GEODB | 1019680 | 2017 | [5 empty] | 259.5382
| PAN | Panama | Madden Hydroelectric Power Plant Panama | GEODB0043553 | 36 | 9.2106 | -79.6165 | Hydro | [5 empty] | GEODB | http://globalenergyobservatory.org | GEODB | 1025156 | 2017 | [5 empty] | 170.4996
| PAN | Panama | PanAm IC Power Plant Panama | GEODB0043556 | 96 | 8.9091 | -79.7809 | Oil | [5 empty] | GEODB | http://globalenergyobservatory.org | GEODB |  | 2017 | [5 empty] | 1250.4878
| PAN | Panama | Pedregal Pacora Power Plant Panama | GEODB0043523 | 53.4 | 9.1053 | -79.2729 | Oil | [5 empty] | GEODB | http://globalenergyobservatory.org | GEODB | 1053799 | 2017 | [5 empty] | 695.5838
| PNG | Papua New Guinea | Hides | WRI1022430 | 72 | -6.0048 | 142.8096 | Gas |  |  |  |  | Barrick Mining | Barrick | http://www.barrick.com/operations/papua-new-guinea/porgera/ | WRI | 1025558
| PNG | Papua New Guinea | Kanudi | WRI1022418 | 24 | -9.4318 | 147.1428 | Oil |  |  |  | 1999 | PNG Power Limited | PNG Power Limited | http://www.pngpower.com.pg/pdfs/PNG-Power-Info-Booklet-2016.pdf | WRI | 1025259
| PNG | Papua New Guinea | Lae | WRI1022435 | 30 | -6.738 | 146.9912 | Oil |  |  |  |  | Daewoo International | Lahmeyer India | http://www.lahmeyer.in/30-mw-lae-diesel-power-plant-papua-new-guinea/ | WRI | 1025264
| PNG | Papua New Guinea | Lake Hargy | WRI1022421 | 1.5 | -5.3392 | 151.1341 | Hydro |  |  |  |  | PNG Power Limited | PNG Power Limited | http://www.pngpower.com.pg/pdfs/PNG-Power-Info-Booklet-2016.pdf | WRI | 1025265
| PNG | Papua New Guinea | Lihir | WRI1022423 | 30 | -3.1245 | 152.6464 | Geothermal |  |  |  | 2005 | Lihir Gold Ltd. | ThinkGeoEnergy | https://www.geothermal-energy.org/pdf/IGAstandard/WGC/2005/0136.pdf | WRI | 1054110
| PNG | Papua New Guinea | Ok Menga | WRI1022431 | 57 | -5.2448 | 141.1364 | Hydro |  |  |  |  | OK Tedi Mining | OK Tedi Mining | http://www.oktedi.com/our-operations | WRI | 1024751
| PNG | Papua New Guinea | Ok Tedi | WRI1022432 | 45 | -5.2095 | 141.1827 | Oil |  |  |  |  | OK Tedi Mining | OK Tedi Mining | http://www.oktedi.com/our-operations | WRI
| PNG | Papua New Guinea | Pauanda | WRI1022420 | 12 | -6.0161 | 144.0579 | Hydro |  |  |  |  | PNG Power Limited | PNG Power Limited | http://www.pngpower.com.pg/pdfs/PNG-Power-Info-Booklet-2016.pdf | WRI | 1025272
| PNG | Papua New Guinea | Porgera | WRI1022429 | 13 | -5.4655 | 143.1095 | Oil |  |  |  |  | Barrick Mining | Barrick | http://www.barrick.com/operations/papua-new-guinea/porgera/ | WRI | 1022270
| PNG | Papua New Guinea | Ramu | WRI1022419 | 75 | -6.2505 | 145.9805 | Hydro |  |  |  |  | PNG Power Limited | PNG Power Limited | http://www.pngpower.com.pg/pdfs/PNG-Power-Info-Booklet-2016.pdf | WRI | 1025276
| PNG | Papua New Guinea | Sirinumu Dam | WRI1022426 | 1.5 | -9.4791 | 147.4465 | Hydro |  |  |  |  | PNG Power Limited | PNG Power Limited | http://www.pngpower.com.pg/pdfs/PNG-Power-Info-Booklet-2016.pdf | WRI | 1025280
| PNG | Papua New Guinea | Tabubil | WRI1022433 | 16 | -5.2773 | 141.2323 | Oil |  |  |  |  | OK Tedi Mining | OK Tedi Mining | http://www.oktedi.com/our-operations | WRI | 1024752
| PNG | Papua New Guinea | Tolkuma | WRI1023819 | 3.5 | -8.5659 | 147.1383 | Oil |  |  |  |  | Petromin Mining | Petromin | http://www.petrominpng.com.pg/assets.html | WRI
| PNG | Papua New Guinea | Ulagunan | WRI1022422 | 8.4 | -4.3557 | 152.2454 | Oil |  |  |  |  | PNG Power Limited | PNG Power Limited | http://www.pngpower.com.pg/pdfs/PNG-Power-Info-Booklet-2016.pdf | WRI
| PNG | Papua New Guinea | Yonki Toe of Dam | WRI1022427 | 18 | -6.2482 | 145.9744 | Hydro |  |  |  |  | PNG Power Limited | Nippon KOEI | https://www.n-koei.co.jp/english/international_operations/e-asia/png.html | WRI | 1067977
| PRY | Paraguay | Acaray Dam | WRI1022985 | 210 | -25.4591 | -54.6289 | Hydro |  |  |  | 1981 |  | Hydro World | http://www.ssme.gov.py/ | WRI | 1009697 | [6 empty] | 1325.1096
| PRY | Paraguay | Itaipu Binacional Dam (Paraguay part) | WRI1022983 | 7000 | -25.4081 | -54.5889 | Hydro |  |  |  | 1984 | Brazil and Paraguay Government | Situation of Renewable Energy in Paraguay | http://www.ssme.gov.py/ | WRI | [7 empty] | 44170.3196
| PRY | Paraguay | YacyretÃ¡ Dam | WRI1022984 | 1550 | -27.4827 | -56.725 | Hydro |  |  |  | 1994 | Argentina and Paraguay Government | Situation of Renewable Energy in Paraguay | http://www.ssme.gov.py/ | WRI | [7 empty] | 9780.5708
| PER | Peru | AguaytÃa | WRI1022062 | 203 | -9.0288 | -75.4926 | Gas |  |  |  |  | Termoselva S.R.L. | Peru Ministry of Energy and Mines | http://www.minem.gob.pe/minem/archivos/Capitulo%203%20Generacion%20electrica%202015%20FINAL.pdf | WRI |  |  |  |  | 441 |  |  | 995.0915
| PER | Peru | Antunez de Mayolo (Mantaro) | WRI1022054 | 798 | -12.4644 | -74.7865 | Hydro |  |  |  | 1978 | ElectroperÃº S. A. | Peru Ministry of Energy and Mines | http://www.minem.gob.pe/minem/archivos/Capitulo%203%20Generacion%20electrica%202015%20FINAL.pdf | WRI | 1015387 |  |  |  | 5441 |  |  | 6476.1285
| PER | Peru | CaÃ‘on del Pato | WRI1022071 | 247 | -8.813 | -77.8526 | Hydro |  |  |  | 1958 | Duke Energy Egenor S en C por A. | Peru Ministry of Energy and Mines | http://www.minem.gob.pe/minem/archivos/Capitulo%203%20Generacion%20electrica%202015%20FINAL.pdf | WRI | 1108023 |  |  |  | 1580 |  |  | 2004.516
| PER | Peru | Charcani V | WRI1022074 | 145 | -16.2457 | -71.3472 | Hydro |  |  |  | 1989 | Emp. de GeneraciÃ³n ElÃ©ctrica de Arequipa S. A. | Peru Ministry of Energy and Mines | http://www.minem.gob.pe/minem/archivos/Capitulo%203%20Generacion%20electrica%202015%20FINAL.pdf | WRI | 1065682 |  |  |  | 538 |  |  | 1176.7401
| PER | Peru | Chilca 1 | WRI1022053 | 734.1 | -12.497 | -76.7292 | Gas |  |  |  |  | EnergÃ­a del Sur S.A. | Peru Ministry of Energy and Mines | http://www.minem.gob.pe/minem/archivos/Capitulo%203%20Generacion%20electrica%202015%20FINAL.pdf | WRI |  |  |  |  | 5838 |  |  | 3598.5058
| PER | Peru | Chimay | WRI1022060 | 143 | -11.3248 | -75.3006 | Hydro |  |  |  | 2000 | Chinango S.A.C | Peru Ministry of Energy and Mines | http://www.minem.gob.pe/minem/archivos/Capitulo%203%20Generacion%20electrica%202015%20FINAL.pdf | GEODB | 1044598 |  |  |  | 888 |  |  | 1160.5092
| PER | Peru | El Platanal | WRI1022072 | 220 | -12.8374 | -75.9774 | Hydro |  |  |  | 2010 | CompaÃ±ia ElÃ©ctrica El Platanal S.A | Peru Ministry of Energy and Mines | http://www.minem.gob.pe/minem/archivos/Capitulo%203%20Generacion%20electrica%202015%20FINAL.pdf | WRI | 1015367 |  |  |  | 1172 |  |  | 1785.3988
| PER | Peru | Fenix | WRI1022051 | 578.8 | -12.544 | -76.7357 | Gas |  |  |  |  | FÃ©nix Power PerÃº S.A. | Peru Ministry of Energy and Mines | http://www.minem.gob.pe/minem/archivos/Capitulo%203%20Generacion%20electrica%202015%20FINAL.pdf | WRI | 1069974 |  |  |  | 3621 |  |  | 2837.2363
| PER | Peru | Huanchor | WRI1022079 | 20 | -11.7812 | -76.308 | Hydro |  |  |  | 2002 | HidroelÃ©ctrica Huanchor S.A.C. | Peru Ministry of Energy and Mines | http://www.minem.gob.pe/minem/archivos/Capitulo%203%20Generacion%20electrica%202015%20FINAL.pdf | WRI | 1050508 |  |  |  | 146 |  |  | 162.309
| PER | Peru | Huinco | WRI1022059 | 258 | -11.8113 | -76.6248 | Hydro |  |  |  |  | Edegel S.A.A. | Peru Ministry of Energy and Mines | http://www.minem.gob.pe/minem/archivos/Capitulo%203%20Generacion%20electrica%202015%20FINAL.pdf | GEODB | 1015693 |  |  |  | 1307 |  |  | 2093.7859
| PER | Peru | Ilo 1 | WRI1022047 | 132 | -17.7762 | -71.1896 | Coal |  |  |  |  | EnergÃ­a del Sur S.A. | Peru Ministry of Energy and Mines | http://www.minem.gob.pe/minem/archivos/Capitulo%203%20Generacion%20electrica%202015%20FINAL.pdf | GEODB | 1016240 |  |  |  | 62 |  |  | 312
| PER | Peru | Ilo 2 | WRI1022064 | 135 | -17.778 | -71.1859 | Gas |  |  |  |  | EnergÃ­a del Sur S.A. | Peru Ministry of Energy and Mines | http://www.minem.gob.pe/minem/archivos/Capitulo%203%20Generacion%20electrica%202015%20FINAL.pdf | WRI |  |  |  |  | 248 |  |  | 661.7604
| PER | Peru | Kallpa | WRI1022052 | 952.3 | -12.4976 | -76.7295 | Gas |  |  |  |  | Kallpa GeneraciÃ³n S.A | Peru Ministry of Energy and Mines | http://www.minem.gob.pe/minem/archivos/Capitulo%203%20Generacion%20electrica%202015%20FINAL.pdf | WRI | 1070044 |  |  |  | 5057 |  |  | 4668.1066
| PER | Peru | Macchu Picchu | WRI1022050 | 189 | -13.1739 | -72.564 | Hydro |  |  |  | 1964 | Emp. de GeneraciÃ³n ElÃ©ctrica Machu Picchu S. A. | Peru Ministry of Energy and Mines | http://www.minem.gob.pe/minem/archivos/Capitulo%203%20Generacion%20electrica%202015%20FINAL.pdf | WRI | 1015407 |  |  |  | 985 |  |  | 1533.8199
| PER | Peru | Majes | WRI1022102 | 20 | -16.4356 | -72.2215 | Solar |  |  |  |  | GTS Majes S.A.C. | Peru Ministry of Energy and Mines | http://www.minem.gob.pe/minem/archivos/Capitulo%203%20Generacion%20electrica%202015%20FINAL.pdf | WRI | 1080755 |  |  |  | 46 |  |  | 16.5
| PER | Peru | Marcona | WRI1022108 | 32 | -15.409 | -75.0804 | Wind |  |  |  |  | Parque EÃ³lico Tres Hermanas S.A.C. | Peru Ministry of Energy and Mines | http://www.minem.gob.pe/minem/archivos/Capitulo%203%20Generacion%20electrica%202015%20FINAL.pdf | WRI | 1069479¦1081131 |  |  |  | 140 |  |  | 106.3226
| PER | Peru | Matucana | WRI1022058 | 120 | -11.8865 | -76.4556 | Hydro |  |  |  |  | Edegel S.A.A. | Peru Ministry of Energy and Mines | http://www.minem.gob.pe/minem/archivos/Capitulo%203%20Generacion%20electrica%202015%20FINAL.pdf | WRI | 1015694 |  |  |  | 891 |  |  | 973.8539
| PER | Peru | Panamericana | WRI1022101 | 20 | -17.544 | -71.0304 | Solar |  |  |  | 2012 | Panamericana Solar S.A.C. | Peru Ministry of Energy and Mines | http://www.minem.gob.pe/minem/archivos/Capitulo%203%20Generacion%20electrica%202015%20FINAL.pdf | WRI | 1080758 |  |  |  | 49 |  |  | 16.5
| PER | Peru | Pisco | WRI1022049 | 75 | -13.7159 | -75.9695 | Gas |  |  |  | 2010 | Emp. de GeneraciÃ³n ElÃ©ctrica de Arequipa S. A. | Peru Ministry of Energy and Mines | http://www.minem.gob.pe/minem/archivos/Capitulo%203%20Generacion%20electrica%202015%20FINAL.pdf | GEODB | 1082949 |  |  |  | 524 |  |  | 367.6446
| PER | Peru | Poechos | WRI1022063 | 26.4 | -4.6796 | -80.5204 | Hydro |  |  |  | 1975 | Sindicato EnergÃ©tico S.A. | Peru Ministry of Energy and Mines | http://www.minem.gob.pe/minem/archivos/Capitulo%203%20Generacion%20electrica%202015%20FINAL.pdf | WRI | 1050528¦1054366 |  |  |  | 74 |  |  | 214.2479
| PER | Peru | Quitaracsa | WRI1022075 | 115 | -8.4438 | -77.5425 | Hydro |  |  |  |  | EnergÃ­a del Sur S.A. | Peru Ministry of Energy and Mines | http://www.minem.gob.pe/minem/archivos/Capitulo%203%20Generacion%20electrica%202015%20FINAL.pdf | CDM | 1051447 |  |  |  | 88 |  |  | 933.2767
| PER | Peru | Reparticion | WRI1022104 | 20 | -16.5764 | -71.818 | Solar |  |  |  |  | GTS ReparticiÃ³n S.A.C. | Peru Ministry of Energy and Mines | http://www.minem.gob.pe/minem/archivos/Capitulo%203%20Generacion%20electrica%202015%20FINAL.pdf | WRI | 1080756 |  |  |  | 45 |  |  | 16.5
| PER | Peru | Reserva Fria Ilo | WRI1022046 | 569 | -17.7772 | -71.1871 | Gas |  |  |  | 2013 | EnergÃ­a del Sur S.A. | Peru Ministry of Energy and Mines | http://www.minem.gob.pe/minem/archivos/Capitulo%203%20Generacion%20electrica%202015%20FINAL.pdf | WRI |  |  |  |  | 35 |  |  | 2789.1974
| PER | Peru | Restitucion | WRI1022055 | 210 | -12.3477 | -74.6431 | Hydro |  |  |  | 1973 | ElectroperÃº S. A. | Peru Ministry of Energy and Mines | http://www.minem.gob.pe/minem/archivos/Capitulo%203%20Generacion%20electrica%202015%20FINAL.pdf | WRI | 1015392 |  |  |  | 1749 |  |  | 1704.2444
| PER | Peru | San Gaban II | WRI1022048 | 114 | -13.7219 | -70.4532 | Hydro |  |  |  | 1999 | Empresa de GeneraciÃ³n ElÃ©ctrica San GabÃ¡n S. A. | Peru Ministry of Energy and Mines | http://www.minem.gob.pe/minem/archivos/Capitulo%203%20Generacion%20electrica%202015%20FINAL.pdf | WRI | 1015697 |  |  |  | 797 |  |  | 925.1612
| PER | Peru | Santa Rosa | WRI1022056 | 491 | -12.0401 | -77.0119 | Gas |  |  |  |  | Edegel S.A.A. | Peru Ministry of Energy and Mines | http://www.minem.gob.pe/minem/archivos/Capitulo%203%20Generacion%20electrica%202015%20FINAL.pdf | GEODB | 1015696 |  |  |  | 754 |  |  | 2406.8469
| PER | Peru | Tacna | WRI1022103 | 20 | -17.9937 | -70.3361 | Solar |  |  |  |  | Tacna Solar S.A.C | Peru Ministry of Energy and Mines | http://www.minem.gob.pe/minem/archivos/Capitulo%203%20Generacion%20electrica%202015%20FINAL.pdf | WRI | 1080757 |  |  |  | 44 |  |  | 16.5
| PER | Peru | Talara | WRI1022109 | 30 | -4.5655 | -81.2028 | Wind |  |  |  |  | EnergÃ­a EÃ³lica S.A. | Peru Ministry of Energy and Mines | http://www.minem.gob.pe/minem/archivos/Capitulo%203%20Generacion%20electrica%202015%20FINAL.pdf | CDM | 1081132 |  |  |  | 145 |  |  | 99.6774
| PER | Peru | Ventanilla | WRI1022057 | 524 | -11.9358 | -77.118 | Gas |  |  |  |  | Edegel S.A.A. | Peru Ministry of Energy and Mines | http://www.minem.gob.pe/minem/archivos/Capitulo%203%20Generacion%20electrica%202015%20FINAL.pdf | GEODB | 1015690 |  |  |  | 2890 |  |  | 2568.6106
| PER | Peru | YuncÃn | WRI1022061 | 130 | -10.723 | -75.6455 | Hydro |  |  |  |  | EnergÃ­a del Sur S.A. | Peru Ministry of Energy and Mines | http://www.minem.gob.pe/minem/archivos/Capitulo%203%20Generacion%20electrica%202015%20FINAL.pdf | WRI |  |  |  |  | 901 |  |  | 1055.0084
| PHL | Philippines | AGUS 1 | WRI1001957 | 80 | 8.0046 | 124.2868 | Hydro | [5 empty] | Philippines Department of Energy | https://www.doe.gov.ph/list-existing-power-plants | GEODB | 1023463 | [6 empty] | 214.9187
| PHL | Philippines | AGUS 2 | WRI1001958 | 180 | 8.0528 | 124.2709 | Hydro | [5 empty] | Philippines Department of Energy | https://www.doe.gov.ph/list-existing-power-plants | GEODB | 1023464 | [6 empty] | 483.5671
| PHL | Philippines | AGUS 4 | WRI1001959 | 158.1 | 8.1336 | 124.1983 | Hydro | [5 empty] | Philippines Department of Energy | https://www.doe.gov.ph/list-existing-power-plants | GEODB | 1023466 | [6 empty] | 424.7331
| PHL | Philippines | AGUS 5 | WRI1001960 | 309 | 8.1937 | 124.1915 | Hydro | [5 empty] | Philippines Department of Energy | https://www.doe.gov.ph/list-existing-power-plants | GEODB | [7 empty] | 830.1235
| PHL | Philippines | AMBUKLAO | WRI1001902 | 105 | 16.4588 | 120.7452 | Hydro | [5 empty] | Philippines Department of Energy | https://www.doe.gov.ph/list-existing-power-plants | GEODB | 1023471 | [6 empty] | 282.0808
| PHL | Philippines | ANGAT | WRI1001900 | 246 | 14.9098 | 121.1603 | Hydro | [5 empty] | Philippines Department of Energy | https://www.doe.gov.ph/list-existing-power-plants | GEODB | 1023474 | [6 empty] | 660.875
| PHL | Philippines | Anda | WRI1029959 | 83.7 | 15.2342 | 120.6109 | Coal |  |  |  | 2016 | Anda Power Corporation | Philippines Department of Energy | https://www.doe.gov.ph/list-existing-power-plants | WRI | [7 empty] | 316.8623
| PHL | Philippines | Armenia Solar | WRI1029964 | 8.8 | 15.4605 | 120.5918 | Solar |  |  |  | 2016 | nv vogt Philippines Solar Energy Four Inc. (nv vogt 4) | Philippines Department of Energy | https://www.doe.gov.ph/list-existing-power-plants | WRI | [7 empty] | 0.21154
| PHL | Philippines | Avion | WRI1029960 | 100 | 13.7606 | 121.046 | Gas |  |  |  | 2016 | Prime Meridian PowerGen Corp. | Philippines Department of Energy | https://www.doe.gov.ph/list-existing-power-plants | WRI | 1102334 | [6 empty] | 547.9332
| PHL | Philippines | BACMAN | WRI1001889 | 130 | 13.0547 | 123.9678 | Geothermal | [5 empty] | Philippines Department of Energy | https://www.doe.gov.ph/list-existing-power-plants | GEODB | 1023478¦1106851 | [6 empty] | 725.0514
| PHL | Philippines | BAJADA DPP | WRI1001966 | 58.7 | 7.0731 | 125.6128 | Oil | [5 empty] | Philippines Department of Energy | https://www.doe.gov.ph/list-existing-power-plants | CARMA | [7 empty] | 162.9588
| PHL | Philippines | BAKUN | WRI1001904 | 70 | 16.8861 | 120.5304 | Hydro | [5 empty] | Philippines Department of Energy | https://www.doe.gov.ph/list-existing-power-plants | CARMA | 1022084 | [6 empty] | 188.0539
| PHL | Philippines | BANGUI WIND POWER | WRI1001906 | 33 | 18.5658 | 120.7275 | Wind | [5 empty] | Philippines Department of Energy | https://www.doe.gov.ph/list-existing-power-plants | CARMA | 1056055 | [6 empty] | 96.6474
| PHL | Philippines | BAUANG DPP | WRI1001879 | 235.2 | 16.4907 | 120.3261 | Oil | [5 empty] | Philippines Department of Energy | https://www.doe.gov.ph/list-existing-power-plants | GEODB | 1010796 | [6 empty] | 652.9457
| PHL | Philippines | BINGA | WRI1001903 | 132 | 16.3944 | 120.729 | Hydro | [5 empty] | Philippines Department of Energy | https://www.doe.gov.ph/list-existing-power-plants | GEODB | 1023482 | [6 empty] | 354.6159
| PHL | Philippines | BOTOCAN | WRI1001899 | 22.8 | 14.1463 | 121.4729 | Hydro | [5 empty] | Philippines Department of Energy | https://www.doe.gov.ph/list-existing-power-plants | CARMA | 1023486 | [6 empty] | 61.2518
| PHL | Philippines | Balingasag power station | WRI1030489 | 165 | 8.7662 | 124.7685 | Coal |  |  |  | 2017 | Minergy Coal Corporation | GCPT | https://endcoal.org/global-coal-plant-tracker/ | WRI | [7 empty] | 624.6389
| PHL | Philippines | Bangui Wind Power Ph3 | WRI1001907 | 18.9 | 18.5658 | 120.7275 | Wind | [5 empty] | Philippines Department of Energy | https://www.doe.gov.ph/list-existing-power-plants | CARMA | [7 empty] | 55.3526
| PHL | Philippines | CALIBU DPP | WRI1001912 | 30 | 15.1114 | 120.6053 | Oil | [5 empty] | Philippines Department of Energy | https://www.doe.gov.ph/list-existing-power-plants | CARMA | 1064229 | [6 empty] | 83.2839
| PHL | Philippines | CALIRAYA | WRI1001898 | 35 | 14.2992 | 121.4705 | Hydro | [5 empty] | Philippines Department of Energy | https://www.doe.gov.ph/list-existing-power-plants | GEODB | 1023490 | [6 empty] | 94.0269
| PHL | Philippines | CASA | WRI1001947 | 15 | 14.5481 | 120.9969 | Biomass | [5 empty] | Philippines Department of Energy | https://www.doe.gov.ph/list-existing-power-plants | CARMA | 1070001 | [6 empty] | 83.691
| PHL | Philippines | CASECNAN (NIA) | WRI1001905 | 165 | 15.8462 | 121.1998 | Hydro | [5 empty] | Philippines Department of Energy | https://www.doe.gov.ph/list-existing-power-plants | GEODB | [7 empty] | 443.2698
| PHL | Philippines | CEBU DPP (Salcon) | WRI1001938 | 43.4 | 10.2185 | 123.7577 | Oil | [5 empty] | Philippines Department of Energy | https://www.doe.gov.ph/list-existing-power-plants | GEODB | [7 empty] | 120.484
| PHL | Philippines | CEBU TPP(Salcon) | WRI1001921 | 106.8 | 10.2185 | 123.7577 | Coal | [5 empty] | Philippines Department of Energy | https://www.doe.gov.ph/list-existing-power-plants | GEODB | [7 empty] | 404.3118
| PHL | Philippines | COTABATO LIGHT | WRI1001965 | 10 | 7.2236 | 124.2464 | Oil | [5 empty] | Philippines Department of Energy | https://www.doe.gov.ph/list-existing-power-plants | CARMA | 1013380 | [6 empty] | 27.7613
| PHL | Philippines | CW Home Depot Solar | WRI1030484 | 1.7 | 14.2666 | 121.079 | Solar |  |  |  | 2017 | CW Marketing & Development Corporation | Philippines Department of Energy | https://www.doe.gov.ph/list-existing-power-plants | WRI | [7 empty] | 0.040865
| PHL | Philippines | Cabanatuan Solar | WRI1023900 | 10.3 | 15.4968 | 120.9921 | Solar |  |  |  | 2016 | First Cabanatuan Renewable Ventures Inc. | Philippines Department of Energy | https://www.doe.gov.ph/list-existing-power-plants | WRI | 1113177 | [6 empty] | 0.2476
| PHL | Philippines | Calaca power station | WRI1001870 | 900 | 13.9303 | 120.7886 | Coal |  |  |  | 2007 | SEM-Calaca Power Corp | GCPT | https://endcoal.org/global-coal-plant-tracker/ | GEODB | 1023488 | [6 empty] | 3407.1215
| PHL | Philippines | Calatagan Solar | WRI1023901 | 63.3 | 13.9155 | 120.6498 | Solar |  |  |  | 2016 | Solar Philippines Calatagan Cororation | Philippines Department of Energy | https://www.doe.gov.ph/list-existing-power-plants | WRI | 1107183 | [6 empty] | 1.5216
| PHL | Philippines | Calumangan DPP | WRI1023893 | 23 | 10.581 | 122.8878 | Oil |  |  |  | 2016 | Central Negros Power Reliability Inc. | Philippines Department of Energy | https://www.doe.gov.ph/list-existing-power-plants | WRI | [7 empty] | 63.851
| PHL | Philippines | Clark Solar | WRI1023905 | 22.3 | 15.0736 | 120.5893 | Solar |  |  |  | 2016 | Enfinity Phillippines Renewable Resources Inc. | Philippines Department of Energy | https://www.doe.gov.ph/list-existing-power-plants | WRI | 1090026 | [6 empty] | 0.53606
| PHL | Philippines | Cosmo Solar | WRI1030488 | 5.7 | 10.6163 | 122.1683 | Solar |  |  |  | 2017 | Cosmo Solar Energy Inc | Philippines Department of Energy | https://www.doe.gov.ph/list-existing-power-plants | WRI | 1105289 | [6 empty] | 0.13702
| PHL | Philippines | Currimao Solar | WRI1023902 | 20 | 18.0508 | 120.4858 | Solar |  |  |  | 2016 | Mirae Asia Energy Corp. | Philippines Department of Energy | https://www.doe.gov.ph/list-existing-power-plants | WRI | 1094969 | [6 empty] | 0.48077
| PHL | Philippines | Davao San Miguel power station | WRI1029969 | 300 | 6.3943 | 125.6173 | Coal |  |  |  | 2017 | SMC Global Power Holdings | GCPT | https://endcoal.org/global-coal-plant-tracker/ | WRI | [7 empty] | 1135.7072
| PHL | Philippines | Davao Therma South power station | WRI1075845 | 300 | 6.9644 | 125.4797 | Coal |  |  |  | 2016 | ThermaSouth | GCPT | https://endcoal.org/global-coal-plant-tracker/ | GCPT | [7 empty] | 1135.7072
| PHL | Philippines | Digos Solar | WRI1023914 | 28.6 | 6.7718 | 125.2853 | Solar |  |  |  | 2016 | Enfinity Phillippines Renewable Resources Inc. | Philippines Department of Energy | https://www.doe.gov.ph/list-existing-power-plants | WRI | 1107735 | [6 empty] | 0.6875
| PHL | Philippines | First Toledo Solar | WRI1030473 | 60 | 10.4152 | 123.6789 | Solar |  |  |  | 2017 | First Toledo Solar Energy Corporation | Philippines Department of Energy | https://www.doe.gov.ph/list-existing-power-plants | WRI | [7 empty] | 1.4423
| PHL | Philippines | GUIMARAS POWER | WRI1001936 | 3.4 | 10.6584 | 122.5963 | Oil | [5 empty] | Philippines Department of Energy | https://www.doe.gov.ph/list-existing-power-plants | CARMA | 1061438 | [6 empty] | 9.4388
| PHL | Philippines | Helios | WRI1023909 | 132.5 | 14.1033 | 121.5423 | Solar |  |  |  | 2016 | Helios Solar Energy Corporation (HSEC) | Philippines Department of Energy | https://www.doe.gov.ph/list-existing-power-plants | WRI | [7 empty] | 3.1851
| PHL | Philippines | ILIJAN | WRI1001886 | 1271 | 13.622 | 121.0795 | Gas | [5 empty] | Philippines Department of Energy | https://www.doe.gov.ph/list-existing-power-plants | GEODB | 1020748 | [6 empty] | 6964.2304
| PHL | Philippines | Islasol II | WRI1023911 | 32 | 10.4216 | 122.9348 | Solar |  |  |  | 2016 | Negros Island Solar Power Inc. (ILASOL) | Philippines Department of Energy | https://www.doe.gov.ph/list-existing-power-plants | WRI | [7 empty] | 0.76923
| PHL | Philippines | Islasol III | WRI1030474 | 48 | 10.4249 | 122.9282 | Solar |  |  |  | 2016 | Negros Island Solar Power Inc. (ILASOL) | Philippines Department of Energy | https://www.doe.gov.ph/list-existing-power-plants | WRI | [7 empty] | 1.1538
| PHL | Philippines | KALAYAAN PSPP | WRI1001896 | 739.2 | 14.3168 | 121.4739 | Hydro | [5 empty] | Philippines Department of Energy | https://www.doe.gov.ph/list-existing-power-plants | GEODB | 1023516 | [6 empty] | 1985.8488
| PHL | Philippines | Kibawe Solar | WRI1023913 | 10.5 | 7.5546 | 124.9616 | Solar |  |  |  | 2016 | AsiaGreen Energy Corporation | Philippines Department of Energy | https://www.doe.gov.ph/list-existing-power-plants | WRI | [7 empty] | 0.2524
| PHL | Philippines | LEYTE GPP | WRI1001942 | 112.5 | 11.1308 | 124.6553 | Geothermal | [5 empty] | Philippines Department of Energy | https://www.doe.gov.ph/list-existing-power-plants | GEODB | [7 empty] | 627.4483
| PHL | Philippines | LIMAY CCGT | WRI1001884 | 620 | 14.5434 | 120.5987 | Oil | [5 empty] | Philippines Department of Energy | https://www.doe.gov.ph/list-existing-power-plants | GEODB | [7 empty] | 1721.2003
| PHL | Philippines | Limay power station | WRI1075846 | 300 | 14.5204 | 120.6027 | Coal |  |  |  | 2018 | SMC Consolidated Power Corp | GCPT | https://endcoal.org/global-coal-plant-tracker/ | GCPT | [7 empty] | 1135.7072
| PHL | Philippines | MAGAT | WRI1001897 | 360 | 16.8293 | 121.4537 | Hydro | [5 empty] | Philippines Department of Energy | https://www.doe.gov.ph/list-existing-power-plants | GEODB | 1023522 | [6 empty] | 967.1342
| PHL | Philippines | MAKBAN | WRI1001888 | 442.8 | 14.0881 | 121.2264 | Geothermal | [5 empty] | Philippines Department of Energy | https://www.doe.gov.ph/list-existing-power-plants | GEODB | [7 empty] | 2469.6366
| PHL | Philippines | MAKBAN-Binary | WRI1001891 | 15.7 | 14.1447 | 121.3152 | Geothermal | [5 empty] | Philippines Department of Energy | https://www.doe.gov.ph/list-existing-power-plants | CARMA | [7 empty] | 87.5639
| PHL | Philippines | MALAYA | WRI1001883 | 650 | 14.3959 | 121.3337 | Oil | [5 empty] | Philippines Department of Energy | https://www.doe.gov.ph/list-existing-power-plants | GEODB | 1023523 | [6 empty] | 1804.4842
| PHL | Philippines | MANITO-Lowland | WRI1001892 | 1.5 | 13.1235 | 123.8693 | Geothermal | [5 empty] | Philippines Department of Energy | https://www.doe.gov.ph/list-existing-power-plants | CARMA | 1064221 | [6 empty] | 8.366
| PHL | Philippines | MT APO | WRI1001956 | 109 | 7.0083 | 125.0894 | Geothermal | [5 empty] | Philippines Department of Energy | https://www.doe.gov.ph/list-existing-power-plants | CARMA | 1025096 | [6 empty] | 607.9277
| PHL | Philippines | Mariveles Power Plant | WRI1001875 | 600 | 14.4252 | 120.537 | Coal |  |  |  | 2013 | Sithe GN Power | GCPT | https://endcoal.org/global-coal-plant-tracker/ | GCPT | 1054104 | [6 empty] | 2271.4143
| PHL | Philippines | Mariveles Solar | WRI1030471 | 18 | 14.4503 | 120.5355 | Solar |  |  |  | 2017 | Next Generation Power Technology Corporation | Philippines Department of Energy | https://www.doe.gov.ph/list-existing-power-plants | WRI | [7 empty] | 0.43269
| PHL | Philippines | Masinloc power station | WRI1001871 | 660 | 15.5645 | 119.9233 | Coal |  |  |  | 1998 | SMC Global Power | GCPT | https://endcoal.org/global-coal-plant-tracker/ | GEODB | 1023529 | [6 empty] | 2498.5558
| PHL | Philippines | Mindanao Steag power station | WRI1001962 | 232 | 8.5725 | 124.7573 | Coal |  |  |  | 2006 | STEAG State Power Inc | GCPT | https://endcoal.org/global-coal-plant-tracker/ | GEODB | 1051729 | [6 empty] | 878.2802
| PHL | Philippines | Misamis Oriental power station | WRI1029968 | 405 | 8.5601 | 124.7465 | Coal |  |  |  | 2016 | FDC Misimas Power Corp | GCPT | https://endcoal.org/global-coal-plant-tracker/ | WRI | 1099105 | [6 empty] | 1533.2047
| PHL | Philippines | Morong Solar | WRI1030485 | 5 | 14.6912 | 120.2667 | Solar |  |  |  | 2017 | SPARC Solar Powered Agri-Rural Communities Corporation | Philippines Department of Energy | https://www.doe.gov.ph/list-existing-power-plants | WRI | [7 empty] | 0.12019
| PHL | Philippines | NAC DPP | WRI1030490 | 10.9 | 9.7189 | 125.5081 | Oil |  |  |  | 2017 | Nickel Asia Corporation | Philippines Department of Energy | https://www.doe.gov.ph/list-existing-power-plants | WRI | [7 empty] | 30.2598
| PHL | Philippines | Naga power complex | WRI1075847 | 311 | 10.2175 | 123.7606 | Coal |  |  |  | 2001 | SPC Power Corp | GCPT | https://endcoal.org/global-coal-plant-tracker/ | GCPT | [7 empty] | 1177.3498
| PHL | Philippines | PACERM-1 | WRI1030491 | 10.5 | 8.5577 | 124.508 | Oil |  |  |  | 2016 | PACERM-1 Energy Corporation | Philippines Department of Energy | https://www.doe.gov.ph/list-existing-power-plants | WRI | [7 empty] | 29.1494
| PHL | Philippines | PALINPINON GPP | WRI1001941 | 192.5 | 9.3031 | 123.2141 | Geothermal | [5 empty] | Philippines Department of Energy | https://www.doe.gov.ph/list-existing-power-plants | GEODB | 1023554 | [6 empty] | 1073.6338
| PHL | Philippines | PANTABANGAN-MASIWAY | WRI1001901 | 132 | 15.8107 | 121.109 | Hydro | [5 empty] | Philippines Department of Energy | https://www.doe.gov.ph/list-existing-power-plants | GEODB | 1023530 | [6 empty] | 354.6159
| PHL | Philippines | PB 101 | WRI1001931 | 32 | 11.5301 | 122.3975 | Oil | [5 empty] | Philippines Department of Energy | https://www.doe.gov.ph/list-existing-power-plants | CARMA | [7 empty] | 88.8361
| PHL | Philippines | PB 104 | WRI1001951 | 32 | 7.0731 | 125.6128 | Oil | [5 empty] | Philippines Department of Energy | https://www.doe.gov.ph/list-existing-power-plants | CARMA | [7 empty] | 88.8361
| PHL | Philippines | PCPC | WRI1029966 | 135 | 11.1872 | 123.121 | Coal |  |  |  | 2016 | Palm Concepcion Power Corporation (PCPC) | Philippines Department of Energy | https://www.doe.gov.ph/list-existing-power-plants | WRI | [7 empty] | 511.0682
| PHL | Philippines | PEDC Coal | WRI1001923 | 314 | 10.7235 | 122.5961 | Coal | [5 empty] | Philippines Department of Energy | https://www.doe.gov.ph/list-existing-power-plants | WRI | [7 empty] | 1188.7068
| PHL | Philippines | PETERSVILLE DPP | WRI1001913 | 9 | 15.15 | 120.5833 | Oil | [5 empty] | Philippines Department of Energy | https://www.doe.gov.ph/list-existing-power-plants | CARMA | 1010181 | [6 empty] | 24.9852
| PHL | Philippines | PULANGI 4 | WRI1001961 | 255 | 7.7156 | 125.0236 | Hydro | [5 empty] | Philippines Department of Energy | https://www.doe.gov.ph/list-existing-power-plants | GEODB | 1023564 | [6 empty] | 685.0534
| PHL | Philippines | Pagbilao power station | WRI1001869 | 1154 | 13.8932 | 121.745 | Coal |  |  |  | 2004 | Team Energy Corp Therma Power | GCPT | https://endcoal.org/global-coal-plant-tracker/ | GEODB | 1013255 | [6 empty] | 4368.6869
| PHL | Philippines | Palauig Solar | WRI1023906 | 5 | 15.4408 | 119.9856 | Solar |  |  |  | 2016 | SPARC Solar Powered Agri-Rural Communities Corp. | Philippines Department of Energy | https://www.doe.gov.ph/list-existing-power-plants | WRI | [7 empty] | 0.12019
| PHL | Philippines | Petrosolar | WRI1023898 | 50.1 | 15.4467 | 120.618 | Solar |  |  |  | 2016 | PetroSolar Corporation | Philippines Department of Energy | https://www.doe.gov.ph/list-existing-power-plants | WRI | [7 empty] | 1.2043
| PHL | Philippines | Quezon power station | WRI1001873 | 440 | 14.2296 | 121.7558 | Coal |  |  |  | 2000 | Quezon Power Co | GCPT | https://endcoal.org/global-coal-plant-tracker/ | GEODB | 1024714 | [6 empty] | 1665.7038
| PHL | Philippines | SACASOL P1 | WRI1001948 | 21 | 10.5158 | 123.4351 | Solar | [5 empty] | Philippines Department of Energy | https://www.doe.gov.ph/list-existing-power-plants | WRI | 1099858 | [6 empty] | 0.50481
| PHL | Philippines | SAN CARLOS | WRI1001945 | 8.3 | 10.9844 | 122.7711 | Biomass | [5 empty] | Philippines Department of Energy | https://www.doe.gov.ph/list-existing-power-plants | CARMA | 1064119 | [6 empty] | 46.309
| PHL | Philippines | SAN LORENZO | WRI1001887 | 530 | 13.7717 | 124.0349 | Gas | [5 empty] | Philippines Department of Energy | https://www.doe.gov.ph/list-existing-power-plants | WRI | 1017046 | [6 empty] | 2904.0457
| PHL | Philippines | SAN ROQUE | WRI1001894 | 411 | 16.1462 | 120.6837 | Hydro | [5 empty] | Philippines Department of Energy | https://www.doe.gov.ph/list-existing-power-plants | GEODB | 1023567 | [6 empty] | 1104.1448
| PHL | Philippines | SCPC U1 | WRI1030470 | 300 | 14.5247 | 120.5964 | Coal |  |  |  | 2017 | San Miguel Consolidated Power Corporation | Philippines Department of Energy | https://www.doe.gov.ph/list-existing-power-plants | WRI | [7 empty] | 1135.7072
| PHL | Philippines | SEC | WRI1023892 | 118 | 5.871 | 125.0789 | Coal |  |  |  | 2016 | Sarangani Energy Corporation (SEC) | Philippines Department of Energy | https://www.doe.gov.ph/list-existing-power-plants | WRI | [7 empty] | 446.7115
| PHL | Philippines | SLPGC | WRI1023890 | 300 | 13.9201 | 120.8265 | Coal |  |  |  | 2016 | South Luzon Thermal Energy Corporation | Philippines Department of Energy | https://www.doe.gov.ph/list-existing-power-plants | WRI | [7 empty] | 1135.7072
| PHL | Philippines | SLTEC Putting Bato | WRI1023889 | 270 | 13.9328 | 120.7909 | Coal |  |  |  | 2016 | South Luzon Thermal Energy Corporation | Philippines Department of Energy | https://www.doe.gov.ph/list-existing-power-plants | WRI | [7 empty] | 1022.1365
| PHL | Philippines | SPPC | WRI1001950 | 59 | 6.1018 | 125.2905 | Oil | [5 empty] | Philippines Department of Energy | https://www.doe.gov.ph/list-existing-power-plants | CARMA | 1046858 | [6 empty] | 163.7916
| PHL | Philippines | STA RITA | WRI1001885 | 1060 | 13.7703 | 121.035 | Gas | [5 empty] | Philippines Department of Energy | https://www.doe.gov.ph/list-existing-power-plants | GEODB | [7 empty] | 5808.0915
| PHL | Philippines | SUBIC DPP | WRI1001877 | 116 | 14.88 | 120.2343 | Oil | [5 empty] | Philippines Department of Energy | https://www.doe.gov.ph/list-existing-power-plants | CARMA | 1016537 | [6 empty] | 322.031
| PHL | Philippines | Sacasun | WRI1023910 | 59 | 10.5116 | 123.4351 | Solar |  |  |  | 2016 | San Carlos Sun Power Inc. | Philippines Department of Energy | https://www.doe.gov.ph/list-existing-power-plants | WRI | [7 empty] | 1.4183
| PHL | Philippines | San Gabriel | WRI1029961 | 450 | 13.7769 | 121.0261 | Gas |  |  |  | 2016 | First NatGas Power Corp. | Philippines Department of Energy | https://www.doe.gov.ph/list-existing-power-plants | WRI | 1066595 | [6 empty] | 2465.6992
| PHL | Philippines | San Luis | WRI1030472 | 1 | 15.6854 | 121.4748 | Hydro |  |  |  | 2017 | Epower Technologies Corp. | Philippines Department of Energy | https://www.doe.gov.ph/list-existing-power-plants | WRI | 1058810 | [6 empty] | 2.6865
| PHL | Philippines | San Rafael Solar | WRI1030486 | 3.8 | 15.0074 | 120.973 | Solar |  |  |  | 2017 | SPARC Solar Powered Agri-Rural Communities Corporation | Philippines Department of Energy | https://www.doe.gov.ph/list-existing-power-plants | WRI | [7 empty] | 0.091346
| PHL | Philippines | Sarrat Solar | WRI1030487 | 1 | 18.1359 | 120.6762 | Solar |  |  |  | 2017 | Bosung Solartec Ic (BOSUNG) | Philippines Department of Energy | https://www.doe.gov.ph/list-existing-power-plants | WRI | [7 empty] | 0.024038
| PHL | Philippines | Sepalco | WRI1029967 | 45 | 11.121 | 124.9723 | Solar |  |  |  | 2016 | Sulu Electric Power and Light Inc. | Philippines Department of Energy | https://www.doe.gov.ph/list-existing-power-plants | WRI | [7 empty] | 1.0817
| PHL | Philippines | Silay Solar | WRI1023912 | 25 | 10.8055 | 122.9908 | Solar |  |  |  | 2016 | Megawatt Clean Energy (MCEI) | Philippines Department of Energy | https://www.doe.gov.ph/list-existing-power-plants | WRI | 1111968 | [6 empty] | 0.60096
| PHL | Philippines | Sta. Rita Solar | WRI1029962 | 7.1 | 14.8052 | 120.3634 | Solar |  |  |  | 2016 | JOBIN | Philippines Department of Energy | https://www.doe.gov.ph/list-existing-power-plants | WRI | [7 empty] | 0.17067
| PHL | Philippines | Sual power station | WRI1001872 | 1218 | 16.1243 | 120.1012 | Coal |  |  |  | 1999 | SMC Global Power Holdings Corp. | GCPT | https://endcoal.org/global-coal-plant-tracker/ | GEODB | 1013257 | [6 empty] | 4610.9711
| PHL | Philippines | TIWI | WRI1001890 | 234 | 13.4655 | 123.6486 | Geothermal | [5 empty] | Philippines Department of Energy | https://www.doe.gov.ph/list-existing-power-plants | GEODB | 1025521 | [6 empty] | 1305.0925
| PHL | Philippines | TOLEDO POWER CORP. (Sangi Sta) | WRI1001920 | 88.8 | 10.3871 | 123.6401 | Coal | [5 empty] | Philippines Department of Energy | https://www.doe.gov.ph/list-existing-power-plants | GEODB | 1031810 | [6 empty] | 336.1693
| PHL | Philippines | UNIFIED LEYTE | WRI1001943 | 610.2 | 11.1308 | 124.6553 | Geothermal | [5 empty] | Philippines Department of Energy | https://www.doe.gov.ph/list-existing-power-plants | GEODB | [7 empty] | 3403.2797
| PHL | Philippines | UPPC | WRI1030480 | 30 | 14.8952 | 120.7715 | Coal |  |  |  | 1998 | United Pulp & Paper Co. Inc | Philippines Department of Energy | https://www.doe.gov.ph/list-existing-power-plants | WRI | [7 empty] | 113.5707
| PHL | Philippines | Valenzuela Solar | WRI1023903 | 9 | 14.7019 | 120.954 | Solar |  |  |  | 2016 | Valenzuela Solar Energy Inc. Absolut Distillers Inc. | Philippines Department of Energy | https://www.doe.gov.ph/list-existing-power-plants | WRI | 1111032 | [6 empty] | 0.21635
| PHL | Philippines | WMPC | WRI1001954 | 113 | 7.0694 | 122.2014 | Oil | [5 empty] | Philippines Department of Energy | https://www.doe.gov.ph/list-existing-power-plants | CARMA | 1033310 | [6 empty] | 313.7026
| PHL | Philippines | YH Green | WRI1023899 | 14.5 | 14.8323 | 120.4476 | Solar |  |  |  | 2016 | YH Green Energy incorporated | Philippines Department of Energy | https://www.doe.gov.ph/list-existing-power-plants | WRI | [7 empty] | 0.34856
| POL | Poland | BeÅ‚chatÃ³w | WRI1023817 | 5472 | 51.2679 | 19.3265 | Coal |  |  |  |  | Polska Grupa Energetyczna SA | ENTSOE | https://transparency.entsoe.eu/generation/r2/installedCapacityPerProductionUnit/show | University of DÄ…browa GÃ³rnicza | 1015570 |  |  |  | 32157 |  |  | 23251.6254
| POL | Poland | Bielkowo | WRI1061573 | 7 | 54.2695 | 18.51 | Hydro |  |  |  | 1923 | Energa Wytwarzanie | Energa Wytwarzanie | http://www.energa-wytwarzanie.pl/obiekty/lista-obiektow/bielkowo 32 obiekt.html | University of DÄ…browa GÃ³rnicza | [7 empty] | 9.2098
| POL | Poland | Blachownia | WRI1019069 | 158 | 50.3562 | 18.2907 | Gas |  |  |  |  | TAURON Wytwarzanie S.A. | ENTSOE | https://transparency.entsoe.eu/generation/r2/installedCapacityPerProductionUnit/show | University of DÄ…browa GÃ³rnicza | 1015571 | [6 empty] | 466.643
| POL | Poland | BrÄ…swaÅ‚d | WRI1061574 | 2 | 53.84 | 20.4041 | Hydro |  |  |  | 2003 | Energa Wytwarzanie | Energa Wytwarzanie | http://www.energa-wytwarzanie.pl/obiekty/lista-obiektow/braswald 41 obiekt.html | University of DÄ…browa GÃ³rnicza | [7 empty] | 2.6314
| POL | Poland | CEZ Skawina | WRI1019052 | 330 | 49.9767 | 19.8047 | Coal |  |  |  |  | CEZ Polska | ENTSOE | https://transparency.entsoe.eu/generation/r2/installedCapacityPerProductionUnit/show | University of DÄ…browa GÃ³rnicza | 1015581 | [6 empty] | 1402.2362
| POL | Poland | DobrzeÅ„ | WRI1061533 | 2 | 50.7558 | 17.8332 | Hydro |  |  |  | 2008 | PGE | PGE Energia Odnawialna | https://pgeeo.pl/Nasze-obiekty/Elektrownie-wodne/Dobrzen | University of DÄ…browa GÃ³rnicza | [7 empty] | 2.6314
| POL | Poland | Dolna Odra | WRI1019037 | 1362 | 53.2067 | 14.4651 | Coal | Biomass |  |  |  | Polska Grupa Energetyczna SA | ENTSOE | https://transparency.entsoe.eu/generation/r2/installedCapacityPerProductionUnit/show | University of DÄ…browa GÃ³rnicza | 1033803 |  |  |  | 4921 |  |  | 5787.4112
| POL | Poland | DychÃ³w | WRI1061534 | 88 | 51.9886 | 15.0541 | Hydro |  |  |  | 1936 | PGE | PGE Energia Odnawialna | https://pgeeo.pl/Nasze-obiekty/Elektrownie-wodne/Dychow | University of DÄ…browa GÃ³rnicza | [7 empty] | 115.7806
| POL | Poland | DÄ™be | WRI1061532 | 21 | 52.4882 | 20.9237 | Hydro |  |  |  | 1963 | PGE | PGE Energia Odnawialna | https://pgeeo.pl/Nasze-obiekty/Elektrownie-wodne/Debe | University of DÄ…browa GÃ³rnicza | [7 empty] | 27.6295
| POL | Poland | EC AndrychÃ³w | WRI1061511 | 12 | 49.8524 | 19.3369 | Coal |  |  |  | 1950 | EC AndrychÃ³w SA | EC AndrychÃ³w | http://www.ecandrychow.pl/ | University of DÄ…browa GÃ³rnicza | [7 empty] | 50.9904
| POL | Poland | EC Azoty TarnÃ³w | WRI1019086 | 97 | 50.0277 | 20.9082 | Coal |  |  |  |  | Grupa Azoty | ENTSOE | https://transparency.entsoe.eu/generation/r2/installedCapacityPerProductionUnit/show | University of DÄ…browa GÃ³rnicza | 1010592 | [6 empty] | 412.1725
| POL | Poland | EC BiaÅ‚ystok | WRI1019071 | 198 | 53.1486 | 23.1689 | Coal | Biomass |  |  | 1991 | ENEA Wytwarzanie S.A. | ENTSOE | https://transparency.entsoe.eu/generation/r2/installedCapacityPerProductionUnit/show | University of DÄ…browa GÃ³rnicza | 1015523 | [6 empty] | 841.3417
| POL | Poland | EC Bielsko-BiaÅ‚a 1 | WRI1061514 | 77 | 49.8123 | 19.0538 | Gas | Coal |  |  | 1973 | PKE S.A. | Tauron CiepÅ‚o | http://www.tauron-cieplo.pl/O-Nas/obszary-wytwarzania/Strony/zw-bielsko-biala.aspx | University of DÄ…browa GÃ³rnicza | [7 empty] | 227.4146
| POL | Poland | EC Bielsko-PÃ³Å‚noc 2 | WRI1061515 | 55 | 49.8733 | 19.0309 | Oil | Coal |  |  | 1997 | PKE S.A. | Tauron CiepÅ‚o | http://www.tauron-cieplo.pl/O-Nas/obszary-wytwarzania/Strony/zw-bielsko-biala.aspx | University of DÄ…browa GÃ³rnicza | [7 empty] | 133.8473
| POL | Poland | EC Bydgoszcz I | WRI1061493 | 14 | 53.1355 | 17.9836 | Coal |  |  |  | 1929 | Polska Grupa Energetyczna SA | PGE | https://pgegiek.pl/Nasze-oddzialy/Elektrocieplownie/Zespol-Elektrocieplowni-Bydgoszcz | University of DÄ…browa GÃ³rnicza | [7 empty] | 59.4888
| POL | Poland | EC Bydgoszcz II | WRI1019068 | 227 | 53.0995 | 18.0879 | Coal |  |  |  |  | Polska Grupa Energetyczna SA | ENTSOE | https://transparency.entsoe.eu/generation/r2/installedCapacityPerProductionUnit/show | University of DÄ…browa GÃ³rnicza | 1037001 | [6 empty] | 964.5685
| POL | Poland | EC BÄ™dzin | WRI1061513 | 82 | 50.3019 | 19.1384 | Coal |  |  |  |  | Mitteldeutsche Energie AG | EC BÄ™dzin | http://www.ecbedzin.pl/ | University of DÄ…browa GÃ³rnicza | [7 empty] | 348.4344
| POL | Poland | EC ChorzÃ³w Elcho | WRI1019059 | 226 | 50.3079 | 18.9695 | Coal |  |  |  |  | CEZ Polska | ENTSOE | https://transparency.entsoe.eu/generation/r2/installedCapacityPerProductionUnit/show | University of DÄ…browa GÃ³rnicza | [7 empty] | 960.3193
| POL | Poland | EC Czechnica | WRI1019090 | 110 | 51.0381 | 17.1498 | Coal |  |  |  | 1981 | ZEW Kogeneracja | ENTSOE | https://transparency.entsoe.eu/generation/r2/installedCapacityPerProductionUnit/show | University of DÄ…browa GÃ³rnicza | 1033814 | [6 empty] | 467.4121
| POL | Poland | EC DÄ™bieÅ„sko-Megawat | WRI1061516 | 16 | 50.1576 | 18.6505 | Gas | Biomass |  |  |  | SWF Energia | PrzdsiÄ™biorstwo Energetyczne Megawat S.A. | http://www.sfwenergia.com.pl/en/przedsibiorstwo-energetyczne-megawat-sp-z-oo.html | University of DÄ…browa GÃ³rnicza | [7 empty] | 47.255
| POL | Poland | EC ElblÄ…g | WRI1061509 | 42 | 54.1805 | 19.3855 | Coal |  |  |  | 1928 | Energa Kogeneracja | Energa Kogeneracja | http://www.energa-kogeneracja.pl/s24-elektrocieplownia_elblag | University of DÄ…browa GÃ³rnicza | [7 empty] | 178.4664
| POL | Poland | EC Fortum | WRI1061519 | 68 | 50.8273 | 19.1247 | Coal | Biomass |  |  | 2010 | Fortum | Fortum | https://www.fortum.com/about-us/our-company/our-energy-production/our-power-plants/czestochowa-chp-plant | University of DÄ…browa GÃ³rnicza | [7 empty] | 288.9456
| POL | Poland | EC GIGA | WRI1061502 | 6 | 51.2258 | 22.7079 | Coal |  |  |  | 1950 | Veolia WschÃ³d | Veolia WschÃ³d | http://www.veoliaterm.pl/o-nas/veolia-wschod | University of DÄ…browa GÃ³rnicza | [7 empty] | 25.4952
| POL | Poland | EC GdaÅ„sk | WRI1019060 | 217 | 54.3784 | 18.6404 | Coal |  |  |  | 1970 | Polska Grupa Energetyczna SA | ENTSOE | https://transparency.entsoe.eu/generation/r2/installedCapacityPerProductionUnit/show | University of DÄ…browa GÃ³rnicza | 1033806 |  |  |  | 1437.017 |  |  | 922.0765
| POL | Poland | EC Gorlice | WRI1061518 | 5 | 49.6769 | 21.1821 | Coal |  |  |  |  | SWF Energia | EC Gorlice | http://www.sfwenergia.com.pl/en/elektrociepownia-gorlice-sp-z-oo.html | University of DÄ…browa GÃ³rnicza | [7 empty] | 21.246
| POL | Poland | EC GorzÃ³w | WRI1019074 | 243 | 52.7504 | 15.2712 | Gas | Coal |  |  |  | Polska Grupa Energetyczna SA | ENTSOE | https://transparency.entsoe.eu/generation/r2/installedCapacityPerProductionUnit/show | [7 empty] | 985.5 | 717.6851
| POL | Poland | EC GrudziÄ…dz | WRI1061507 | 18 | 53.4792 | 18.7719 | Coal | Biomass |  |  |  | OPEC | OPEC-INEKO | http://ineko.opec.grudziadz.pl/Opec-Ineko.aspx | University of DÄ…browa GÃ³rnicza | [7 empty] | 76.4856
| POL | Poland | EC International Paper Kwidzyn | WRI1019082 | 112 | 53.7002 | 18.921 | Coal |  |  |  |  | International Paper | ENTSOE | https://transparency.entsoe.eu/generation/r2/installedCapacityPerProductionUnit/show | University of DÄ…browa GÃ³rnicza |  |  |  |  | 467.639 |  |  | 475.9105
| POL | Poland | EC Janikosoda | WRI1061505 | 56 | 52.7664 | 18.1098 | Coal |  |  |  |  | CIECH Soda Polska | CIECH Soda Polska | https://ciechgroup.com/grupa-ciech/spolki-grupy-ciech/ciech-soda-polska/ | University of DÄ…browa GÃ³rnicza | [7 empty] | 237.9552
| POL | Poland | EC Kalisz-Piwonice | WRI1061510 | 8 | 51.7297 | 18.1062 | Coal |  |  |  | 1932 | Energa Kogeneracja | Energa Kogeneracja | http://www.energa-kogeneracja.pl/s57-elektrocieplownia_kalisz | University of DÄ…browa GÃ³rnicza | [7 empty] | 33.9936
| POL | Poland | EC Katowice | WRI1019075 | 135 | 50.2855 | 19.0532 | Coal |  |  |  |  | TAURON Wytwarzanie S.A. | ENTSOE | https://transparency.entsoe.eu/generation/r2/installedCapacityPerProductionUnit/show | University of DÄ…browa GÃ³rnicza | 1013964 | [6 empty] | 573.6421
| POL | Poland | EC Kielce | WRI1061495 | 10 | 50.8959 | 20.6118 | Biomass |  |  |  | 2008 | Polska Grupa Energetyczna SA | PGE | https://eckielce.pgegiek.pl/ | University of DÄ…browa GÃ³rnicza | [7 empty] | 464.0465
| POL | Poland | EC KnurÃ³w | WRI1061520 | 8 | 50.2153 | 18.6785 | Coal |  |  |  |  | Megawat | PrzedsiÄ™biorstwo Energetyczne Megawat | http://www.sfwenergia.com.pl/przedsiebiorstwo-energetyczne-megawat-spzoo.html | University of DÄ…browa GÃ³rnicza | [7 empty] | 33.9936
| POL | Poland | EC KrakÃ³w 1 | WRI1019051 | 446 | 50.0535 | 20.0061 | Coal |  |  |  | 1986 | Polska Grupa Energetyczna SA | ENTSOE | https://transparency.entsoe.eu/generation/r2/installedCapacityPerProductionUnit/show | University of DÄ…browa GÃ³rnicza | 1015526 |  |  |  | 1345.36 |  |  | 1895.1434
| POL | Poland | EC Lublin WrotkÃ³w | WRI1019058 | 231 | 51.2161 | 22.5583 | Gas |  |  |  | 2002 | Polska Grupa Energetyczna SA | ENTSOE | https://transparency.entsoe.eu/generation/r2/installedCapacityPerProductionUnit/show | University of DÄ…browa GÃ³rnicza | 1052779 |  |  |  | 1341.61 |  |  | 682.2439
| POL | Poland | EC Marcel | WRI1061521 | 37 | 50.0433 | 18.4842 | Coal |  |  |  | 1908 | EC Marcel S.A. | EC Marcel | http://www.ecmarcel.pl/ | University of DÄ…browa GÃ³rnicza | [7 empty] | 157.2204
| POL | Poland | EC Miechowice | WRI1061522 | 125 | 50.3488 | 18.8419 | Coal |  |  |  | 1954 | ZespÃ³Å‚ ElektrociepÅ‚owni Bytom | ZEC Bytom | http://bytomski.pl/forum-mobile/kamienice-bloki-i-inne-budynki/124990-elektrocieplownia-miechowice | University of DÄ…browa GÃ³rnicza | [7 empty] | 531.1501
| POL | Poland | EC Mielec | WRI1061503 | 33 | 50.3046 | 21.4644 | Coal |  |  |  | 1962 | SFW Energia Sp. z o.o. | SFW Energia | http://www.sfwenergia.pl/ | University of DÄ…browa GÃ³rnicza | [7 empty] | 140.2236
| POL | Poland | EC Mondi Åšwiecie | WRI1019089 | 123 | 53.3938 | 18.3751 | Coal | Biomass |  |  |  | Mondi Åšwiecie S.A. | ENTSOE | https://transparency.entsoe.eu/generation/r2/installedCapacityPerProductionUnit/show | University of DÄ…browa GÃ³rnicza | [7 empty] | 522.6517
| POL | Poland | EC Moszczenica | WRI1061524 | 38 | 49.9415 | 18.5702 | Coal | Gas |  |  | 1966 | PGNiG Termika | PGNiG Termika | https://www.ptep.pl/o-firmie/zaklady/oddzial-moszczenica/ | University of DÄ…browa GÃ³rnicza | [7 empty] | 161.4696
| POL | Poland | EC Nowa | WRI1019079 | 150 | 50.3478 | 19.2771 | Coal |  |  |  | 2001 | ArcelorMittal | ENTSOE | https://transparency.entsoe.eu/generation/r2/installedCapacityPerProductionUnit/show | University of DÄ…browa GÃ³rnicza | 1018980 | [6 empty] | 637.3801
| POL | Poland | EC Nowa Sarzyna | WRI1019077 | 116 | 50.3172 | 22.3237 | Gas |  |  |  | 2000 | POLENERGIA | ENTSOE | https://transparency.entsoe.eu/generation/r2/installedCapacityPerProductionUnit/show | University of DÄ…browa GÃ³rnicza | 1016528 | [6 empty] | 342.5987
| POL | Poland | EC Opolszczyzna - ECO | WRI1061530 | 10 | 50.6872 | 17.9201 | Coal | Biomass |  |  |  | Energetyka Cieplna Opolszczyzny | Energetyka Cieplna Opolszczyzny | http://www.ecosa.pl/en/ | University of DÄ…browa GÃ³rnicza | [7 empty] | 42.492
| POL | Poland | EC OÅ›wiÄ™cim | WRI1061512 | 79 | 50.0395 | 19.2735 | Coal |  |  |  |  | Synthos Dwory 7 | Synthos Dwory 7 | https://www.synthosgroup.com/en/synthos-group/group/synthos-dwory-7/ | University of DÄ…browa GÃ³rnicza | [7 empty] | 335.6868
| POL | Poland | EC PKN Orlen | WRI1019054 | 600 | 52.5843 | 19.6879 | Oil |  |  |  | 2018 | PKN Orlen | ENTSOE | https://transparency.entsoe.eu/generation/r2/installedCapacityPerProductionUnit/show | University of DÄ…browa GÃ³rnicza |  |  |  |  | 569.113 |  |  | 1460.1527
| POL | Poland | EC PniÃ³wek | WRI1061527 | 14 | 49.9672 | 18.6943 | Gas | Coal |  |  |  | PGNiG Termika | PGNiG Termika | https://www.ptep.pl/o-firmie/zaklady/oddzial-pniowek/ | University of DÄ…browa GÃ³rnicza | [7 empty] | 41.3481
| POL | Poland | EC PruszkÃ³w | WRI1061500 | 9 | 52.1707 | 20.8006 | Coal |  |  |  | 1957 | PGNiG TERMIKA | PGNiG TERMIKA | http://www.termika.pgnig.pl/elektrocieplownia-pruszkow | University of DÄ…browa GÃ³rnicza | [7 empty] | 38.2428
| POL | Poland | EC RzeszÃ³w | WRI1019087 | 129 | 50.0646 | 22.0294 | Gas |  |  |  |  | Polska Grupa Energetyczna SA | ENTSOE | https://transparency.entsoe.eu/generation/r2/installedCapacityPerProductionUnit/show | University of DÄ…browa GÃ³rnicza | 1053068 |  |  |  | 636.982 |  |  | 380.9933
| POL | Poland | EC Siedlce | WRI1061499 | 51 | 52.1572 | 22.3061 | Gas |  |  |  | 2002 | PEC Siedlce | PEC Siedlce | http://www.pec-siedlce.com.pl/ | University of DÄ…browa GÃ³rnicza | [7 empty] | 150.6253
| POL | Poland | EC Siekierki | WRI1019046 | 620 | 52.1901 | 21.0873 | Coal |  |  |  | 1961 | PGNiG TERMIKA | ENTSOE | https://transparency.entsoe.eu/generation/r2/installedCapacityPerProductionUnit/show | University of DÄ…browa GÃ³rnicza | 1015532 |  |  |  | 1843.555 |  |  | 2634.5043
| POL | Poland | EC Soda MÄ…twy | WRI1061506 | 36 | 52.7671 | 18.2409 | Coal |  |  |  |  | CIECH Soda Polska | CIECH Soda Polska | https://ciechgroup.com/grupa-ciech/spolki-grupy-ciech/ciech-soda-polska/ | University of DÄ…browa GÃ³rnicza | [7 empty] | 152.9712
| POL | Poland | EC Starachowice | WRI1061504 | 36 | 51.0299 | 21.0799 | Coal |  |  |  |  | ZEC Starachowice | ZEC Starachowice | https://www.zecstar.pl/ | University of DÄ…browa GÃ³rnicza | [7 empty] | 152.9712
| POL | Poland | EC Suszec | WRI1061526 | 11 | 50.0468 | 18.7609 | Gas | Coal |  |  |  | PGNiG Termika | PGNiG Termika | https://www.ptep.pl/o-firmie/zaklady/oddzial-suszec/ | University of DÄ…browa GÃ³rnicza | [7 empty] | 32.4878
| POL | Poland | EC Szombierki | WRI1061523 | 9 | 50.3454 | 18.8864 | Coal |  |  |  | 1920 | ZespÃ³Å‚ ElektrociepÅ‚owni Bytom | ZEC Bytom | http://ecgenerator.pl/index.php/ec-szombierki/ | University of DÄ…browa GÃ³rnicza | [7 empty] | 38.2428
| POL | Poland | EC ToruÅ„ | WRI1061497 | 106 | 53.0475 | 18.6932 | Gas |  |  |  |  | Polska Grupa Energetyczna SA | Polska Grupa Energetyczna SA | https://pgeenergiaciepla.pl/node/150 | University of DÄ…browa GÃ³rnicza | [7 empty] | 313.0643
| POL | Poland | EC Tychy | WRI1019092 | 105 | 50.1059 | 19.0164 | Coal |  |  |  |  | TAURON Wytwarzanie S.A. | ENTSOE | https://transparency.entsoe.eu/generation/r2/installedCapacityPerProductionUnit/show | University of DÄ…browa GÃ³rnicza | 1040003 | [6 empty] | 446.1661
| POL | Poland | EC WSK RzeszÃ³w | WRI1061494 | 12 | 50.0146 | 21.9813 | Coal |  |  |  |  | WSK RzeszÃ³w | WSK RzeszÃ³w | http://www.zmwskrz.com/ | University of DÄ…browa GÃ³rnicza | [7 empty] | 50.9904
| POL | Poland | EC WrocÅ‚aw | WRI1019055 | 263 | 51.1234 | 17.0241 | Coal |  |  |  |  | Polska Grupa Energetyczna SA | ENTSOE | https://transparency.entsoe.eu/generation/r2/installedCapacityPerProductionUnit/show | University of DÄ…browa GÃ³rnicza | 1033815 |  |  |  | 635.129 |  |  | 1117.5397
| POL | Poland | EC WÅ‚adysÅ‚awowo | WRI1061508 | 11 | 54.7921 | 18.4228 | Gas |  |  |  | 2002 | Energobaltic | Energobaltic | https://www.energobaltic.com.pl/ | University of DÄ…browa GÃ³rnicza | [7 empty] | 32.4878
| POL | Poland | EC WÅ‚ocÅ‚awek | WRI1019049 | 453 | 52.7074 | 18.9589 | Gas |  |  |  | 2017 | PKN Orlen | ENTSOE | https://transparency.entsoe.eu/generation/r2/installedCapacityPerProductionUnit/show | University of DÄ…browa GÃ³rnicza |  |  |  |  | 2206.758 |  |  | 1337.9069
| POL | Poland | EC Zabrze | WRI1061528 | 106 | 50.2956 | 18.8099 | Coal |  |  |  |  | Fortum | Fortum | http://www.eczabrze.fortum.pl/ | University of DÄ…browa GÃ³rnicza | [7 empty] | 450.4153
| POL | Poland | EC ZakÅ‚ady Chemiczne Police | WRI1019088 | 100 | 53.5743 | 14.5334 | Coal |  |  |  |  | Grupa Azoty | ENTSOE | https://transparency.entsoe.eu/generation/r2/installedCapacityPerProductionUnit/show | University of DÄ…browa GÃ³rnicza | [7 empty] | 424.9201
| POL | Poland | EC ZduÅ„ska Wola | WRI1061501 | 12 | 51.5999 | 18.9675 | Coal |  |  |  | 1992 | SFW Energia Sp. z o.o. | SFW Energia Sp. z o.o. | http://www.ec-zdwola.pl/ | University of DÄ…browa GÃ³rnicza | [7 empty] | 50.9904
| POL | Poland | EC Zgierz | WRI1061496 | 39 | 51.8413 | 19.3939 | Coal | Biomass |  |  | 1948 | Polska Grupa Energetyczna SA | PGE | https://eczgierz.pgegiek.pl/ | University of DÄ…browa GÃ³rnicza |  |  |  |  | 121.6 |  |  | 165.7188
| POL | Poland | EC Zielona GÃ³ra | WRI1019067 | 188 | 51.9514 | 15.4879 | Gas |  |  |  | 1974 | Polska Grupa Energetyczna SA | ENTSOE | https://transparency.entsoe.eu/generation/r2/installedCapacityPerProductionUnit/show | University of DÄ…browa GÃ³rnicza | 1015529 | [6 empty] | 555.2461
| POL | Poland | EC ZofiÃ³wka | WRI1061525 | 64 | 49.9642 | 18.6266 | Coal | Gas |  |  | 1973 | PGNiG Termika | PGNiG Termika | https://www.ptep.pl/o-firmie/zaklady/oddzial-zofiowka/ | University of DÄ…browa GÃ³rnicza | [7 empty] | 271.9488
| POL | Poland | EC ÅÃ³dÅº-3 | WRI1019061 | 205 | 51.7985 | 19.4216 | Coal |  |  |  |  | Veolia Energia ÅÃ³dÅº | ENTSOE | https://transparency.entsoe.eu/generation/r2/installedCapacityPerProductionUnit/show | University of DÄ…browa GÃ³rnicza | [7 empty] | 871.0861
| POL | Poland | EC ÅÃ³dÅº-4 | WRI1019064 | 198 | 51.7462 | 19.5403 | Coal |  |  |  |  | Veolia Energia ÅÃ³dÅº | ENTSOE | https://transparency.entsoe.eu/generation/r2/installedCapacityPerProductionUnit/show | University of DÄ…browa GÃ³rnicza | [7 empty] | 841.3417
| POL | Poland | EC Å»eraÅ„ | WRI1019053 | 386 | 52.2945 | 20.9942 | Coal |  |  |  |  | PGNiG Termika SA | ENTSOE | https://transparency.entsoe.eu/generation/r2/installedCapacityPerProductionUnit/show | University of DÄ…browa GÃ³rnicza | [7 empty] | 1640.1914
| POL | Poland | EW Karnice I | WRI1061552 | 30 | 54.0446 | 15.0802 | Wind |  |  |  | 2009 | PGE | PGE Energia Odnawialna | https://pgeeo.pl/Nasze-obiekty/Elektrownie-wiatrowe/Karnice-I | University of DÄ…browa GÃ³rnicza | [7 empty] | 105.9246
| POL | Poland | EW Karwice | WRI1061553 | 40 | 54.3081 | 16.5663 | Wind |  |  |  | 2015 | PGE | PGE Energia Odnawialna | https://pgeeo.pl/Nasze-obiekty/Elektrownie-wiatrowe/Karwice | University of DÄ…browa GÃ³rnicza | [7 empty] | 141.2328
| POL | Poland | EW Kisielice | WRI1061554 | 41 | 53.6005 | 19.269 | Wind |  |  |  | 2006 | PGE | PGE Energia Odnawialna | https://pgeeo.pl/Nasze-obiekty/Elektrownie-wiatrowe/Kisielice | University of DÄ…browa GÃ³rnicza | [7 empty] | 144.7636
| POL | Poland | EW Kisielice II | WRI1061555 | 12 | 53.6268 | 18.9334 | Wind |  |  |  | 2016 | PGE | PGE Energia Odnawialna | https://pgeeo.pl/Nasze-obiekty/Elektrownie-wiatrowe/Kisielice-II | University of DÄ…browa GÃ³rnicza | [7 empty] | 42.3698
| POL | Poland | EW Lake Ostrowo | WRI1061556 | 34 | 53.8333 | 14.6673 | Wind |  |  |  | 2007 | PGE | PGE Energia Odnawialna | https://pgeeo.pl/Nasze-obiekty/Elektrownie-wiatrowe/Lake-Ostrowo | University of DÄ…browa GÃ³rnicza | [7 empty] | 120.0478
| POL | Poland | EW Lotnisko | WRI1061557 | 95 | 54.6701 | 17.7386 | Wind |  |  |  | 2015 | PGE | PGE Energia Odnawialna | https://pgeeo.pl/Nasze-obiekty/Elektrownie-wiatrowe/Lotnisko | University of DÄ…browa GÃ³rnicza | [7 empty] | 335.4278
| POL | Poland | EW Malbork-Koniecwald | WRI1061558 | 18 | 53.9716 | 19.0379 | Wind |  |  |  | 2007 | PGE | PGE Energia Odnawialna | https://pgeeo.pl/Nasze-obiekty/Elektrownie-wiatrowe/Malbork-Koniecwald | University of DÄ…browa GÃ³rnicza | [7 empty] | 63.5547
| POL | Poland | EW Pelplin | WRI1061559 | 49 | 53.9085 | 18.7299 | Wind |  |  |  | 2012 | PGE | PGE Energia Odnawialna | https://pgeeo.pl/Nasze-obiekty/Elektrownie-wiatrowe/Pelplin | University of DÄ…browa GÃ³rnicza | [7 empty] | 173.0101
| POL | Poland | EW Resko I | WRI1061560 | 14 | 53.7471 | 15.4277 | Wind |  |  |  | 2013 | PGE | PGE Energia Odnawialna | https://pgeeo.pl/Nasze-obiekty/Elektrownie-wiatrowe/Resko-I | University of DÄ…browa GÃ³rnicza | [7 empty] | 49.4315
| POL | Poland | EW Resko II | WRI1061561 | 76 | 53.7087 | 15.7489 | Wind |  |  |  | 2015 | PGE | PGE Energia Odnawialna | https://pgeeo.pl/Nasze-obiekty/Elektrownie-wiatrowe/Resko-II | University of DÄ…browa GÃ³rnicza | [7 empty] | 268.3422
| POL | Poland | EW Wojciechowo | WRI1061562 | 28 | 54.6804 | 17.7598 | Wind |  |  |  | 2014 | PGE | PGE Energia Odnawialna | https://pgeeo.pl/Nasze-obiekty/Elektrownie-wiatrowe/Wojciechowo | University of DÄ…browa GÃ³rnicza | [7 empty] | 98.8629
| POL | Poland | EW Å»uromin | WRI1061563 | 61 | 53.0474 | 19.9015 | Wind |  |  |  | 2012 | PGE | PGE Energia Odnawialna | https://pgeeo.pl/Nasze-obiekty/Elektrownie-wiatrowe/Zuromin | University of DÄ…browa GÃ³rnicza | [7 empty] | 215.3799
| POL | Poland | FF BordziÅ‚Ã³wka | WRI1061571 | 1 | 51.8469 | 23.1633 | Solar |  |  |  | 2014 | R.Power | Inwestycje Energetyczne | http://inwestycjeenergetyczne.itc.pw.edu.pl/inwestycja/farma-fotowoltaiczna-bordzilowka/ | University of DÄ…browa GÃ³rnicza | [7 empty] | 0.41176
| POL | Poland | FF CieszanÃ³w | WRI1061566 | 2 | 50.2408 | 23.1267 | Solar |  |  |  | 2015 | Horyzonty | CieszanÃ³w | http://www.cieszanow.org/436-elektrownia-fotowoltaiczna-w-cieszanowie.html | University of DÄ…browa GÃ³rnicza | [7 empty] | 0.82353
| POL | Poland | FF Czernikowo | WRI1061564 | 4 | 52.9366 | 18.9595 | Solar |  |  |  | 2015 | Energa Wytwarzanie | Energa Wytwarzanie | http://www.energa-wytwarzanie.pl/obiekty/lista-obiektow/czernikowo 56 obiekt.html | University of DÄ…browa GÃ³rnicza | [7 empty] | 1.6471
| POL | Poland | FF Delta (Przejazdowo/GdaÅ„sk) | WRI1061567 | 2 | 54.3363 | 18.7532 | Solar |  |  |  | 2014 | Energa Wytwarzanie | Energa Wytwarzanie | http://www.energa-wytwarzanie.pl/obiekty/lista-obiektow/farma-fotowoltaiczna-delta 6 obiekt.html | University of DÄ…browa GÃ³rnicza | [7 empty] | 0.82353
| POL | Poland | FF Gubin | WRI1061569 | 2 | 51.9201 | 14.7294 | Solar |  |  |  | 2014 | PEG | PEG | http://www.peg.com.pl/misja | University of DÄ…browa GÃ³rnicza | [7 empty] | 0.82353
| POL | Poland | FF Kolno | WRI1061568 | 2 | 53.3908 | 21.9149 | Solar |  |  |  | 2015 | R.Power | R.Power | https://rpower.pl/pl/podlasie-solar-park | University of DÄ…browa GÃ³rnicza | [7 empty] | 0.82353
| POL | Poland | FF OstrzeszÃ³w | WRI1061565 | 2 | 51.4147 | 17.9359 | Solar |  |  |  | 2015 | Biogazownia OstrzeszÃ³w | Biogazownia OstrzeszÃ³w | http://fotowoltaika-ostrzeszow.pl/ | University of DÄ…browa GÃ³rnicza | [7 empty] | 0.82353
| POL | Poland | FF WierzchosÅ‚awice | WRI1061572 | 1 | 50.0422 | 20.8531 | Solar |  |  |  | 2011 | Energia WierzchosÅ‚awice | Inwestycje Energetyczne | http://inwestycjeenergetyczne.itc.pw.edu.pl/inwestycja/farma-fotowoltaiczna-wierzchoslawice/ | University of DÄ…browa GÃ³rnicza | [7 empty] | 0.41176
| POL | Poland | FF Zagroby-Zakrzewo | WRI1061570 | 1 | 53.0044 | 22.1448 | Solar |  |  |  | 2018 | R.Power | R.Power | https://rpower.pl/pl/podlasie-solar-park | University of DÄ…browa GÃ³rnicza | [7 empty] | 0.41176
| POL | Poland | FW Bystra | WRI1061580 | 24 | 54.297 | 18.7436 | Wind |  |  |  | 2010 | Energa Wytwarzanie | Energa Wytwarzanie | http://www.energa-wytwarzanie.pl/obiekty/lista-obiektow/fw-bystra 5 obiekt.html | University of DÄ…browa GÃ³rnicza | [7 empty] | 84.7397
| POL | Poland | FW CzarnoÅ¼yÅ‚y | WRI1061617 | 22 | 51.2859 | 18.5969 | Wind |  |  |  |  | Farma wiatrowa CzarnoÅ¼yÅ‚y Sp. Z o.o. | RE Power Map | http://www.repowermap.org/installations/546534314/pl/Energia-wiatrowa-Czarno%C5%BCy%C5%82y | University of DÄ…browa GÃ³rnicza | [7 empty] | 77.678
| POL | Poland | FW DarÅ‚owo (Cisowo) | WRI1019063 | 18 | 54.4504 | 16.4224 | Wind |  |  |  | 2001 |  | ENTSOE | https://transparency.entsoe.eu/generation/r2/installedCapacityPerProductionUnit/show | University of DÄ…browa GÃ³rnicza |  |  |  |  | 345.118 |  |  | 63.5547
| POL | Poland | FW DÄ…browice | WRI1061603 | 36 | 52.3094 | 19.0603 | Wind |  |  |  | 2015 | ENGIE | ENGIE | https://www.engie-zielonaenergia.pl/ | University of DÄ…browa GÃ³rnicza | [7 empty] | 127.1095
| POL | Poland | FW Galicja | WRI1061550 | 12 | 49.8502 | 22.7843 | Wind |  |  |  | 2009 | PGE | PGE Energia Odnawialna | https://pgeeo.pl/Nasze-obiekty/Elektrownie-wiatrowe/Galicja | University of DÄ…browa GÃ³rnicza | [7 empty] | 42.3698
| POL | Poland | FW GawÅ‚owice | WRI1061611 | 48 | 53.3484 | 18.8815 | Wind |  |  |  | 2014 | Polenergia | Polenergia | http://www.polenergia.pl/pol/pl/strona/farma-wiatrowa-gawlowice | University of DÄ…browa GÃ³rnicza | [7 empty] | 169.4793
| POL | Poland | FW Golice | WRI1061608 | 38 | 52.4295 | 14.6829 | Wind |  |  |  | 2011 | ACCIONA Energy | ACCIONA Energy | https://www.acciona-energia.com/pressroom/news/2011/december/acciona-puts-its-first-wind-park-in-poland-into-service-after-investing-57-million-euros/ | University of DÄ…browa GÃ³rnicza | [7 empty] | 134.1711
| POL | Poland | FW InowrocÅ‚aw | WRI1061593 | 32 | 52.7692 | 18.2206 | Wind |  |  |  | 2008 | Vortex Energy | Vortex Energy | https://vortex-energy-group.com/pl/portfolio-galleries/park-wiatrowy-w-inowroclawiu/ | University of DÄ…browa GÃ³rnicza | [7 empty] | 112.9862
| POL | Poland | FW IÅ‚Å¼a | WRI1061610 | 54 | 51.168 | 21.199 | Wind |  |  |  | 2014 | EDP Renewables Polska | EDPR | https://www.reo.pl/viatron-zakonczyl-instalacje-25-turbin-na-fw-ilza-dla-edpr/ | University of DÄ…browa GÃ³rnicza | [7 empty] | 190.6642
| POL | Poland | FW Jarogniew-MoÅ‚towo | WRI1061605 | 20 | 54.0614 | 15.6981 | Wind |  |  |  | 2010 | ENGIE | ENGIE | https://www.engie-zielonaenergia.pl/ | University of DÄ…browa GÃ³rnicza | [7 empty] | 70.6164
| POL | Poland | FW JÃ³Åºwin | WRI1061594 | 25 | 52.3548 | 18.2203 | Wind |  |  |  | 2015 | Vortex Energy | Vortex Energy | https://vortex-energy-group.com/pl/portfolio-galleries/park-wiatrowy-jozwin/ | University of DÄ…browa GÃ³rnicza | [7 empty] | 88.2705
| POL | Poland | FW Karcino | WRI1061581 | 51 | 54.1108 | 15.4125 | Wind |  |  |  | 2009 | Energa Wytwarzanie | Energa Wytwarzanie | http://www.energa-wytwarzanie.pl/obiekty/lista-obiektow/fw-karcino 3 obiekt.html | University of DÄ…browa GÃ³rnicza | [7 empty] | 180.0718
| POL | Poland | FW KarÅ›cino | WRI1061582 | 90 | 54.0361 | 15.804 | Wind |  |  |  | 2009 | Energa Wytwarzanie | Energa Wytwarzanie | http://www.energa-wytwarzanie.pl/obiekty/lista-obiektow/fw-karscino 4 obiekt.html | University of DÄ…browa GÃ³rnicza | [7 empty] | 317.7737
| POL | Poland | FW Korsze | WRI1061599 | 70 | 54.1514 | 21.18 | Wind |  |  |  | 2011 | RWE Polska | RWE Polska |  | University of DÄ…browa GÃ³rnicza | [7 empty] | 247.1573
| POL | Poland | FW Krobia | WRI1061606 | 33 | 51.7158 | 16.9196 | Wind |  |  |  | 2012 | ACCIONA Energy | ACCIONA Energy | https://www.acciona-energia.com/areas-of-activity/wind-power/major-projects/krobia-i-poniec-ii-wind-farms/ | University of DÄ…browa GÃ³rnicza | [7 empty] | 116.517
| POL | Poland | FW KrÄ™cin | WRI1061615 | 6 | 53.0924 | 15.4962 | Wind |  |  |  | 2010 | Polenergia | Polenergia | http://www.polenergia.pl/pol/pl/strona/krzecin | University of DÄ…browa GÃ³rnicza | [7 empty] | 21.1849
| POL | Poland | FW Lipniki | WRI1061600 | 30 | 50.5355 | 17.1067 | Wind |  |  |  | 2011 | Tauron Ekoenergia | Tauron Ekoenergia | http://www.tauron-ekoenergia.pl/Strony/start.aspx | University of DÄ…browa GÃ³rnicza | [7 empty] | 105.9246
| POL | Poland | FW LubartÃ³w | WRI1061616 | 48 | 51.5016 | 22.3023 | Wind |  |  |  | 2016 | IKEA | GEO Renewables | http://georenewables.pl | University of DÄ…browa GÃ³rnicza | [7 empty] | 169.4793
| POL | Poland | FW Modlikowice | WRI1061589 | 24 | 51.2166 | 15.8825 | Wind |  |  |  | 2012 | Polenergia | Polenergia | http://polenergia.pl/pol/pl/page/farmy-wiatrowe-wlasne | University of DÄ…browa GÃ³rnicza | [7 empty] | 84.7397
| POL | Poland | FW Mogilno I-VI | WRI1061596 | 34 | 52.8157 | 18.1439 | Wind |  |  |  | 2011 | Vortex Energy | Vortex Energy | https://vortex-energy-group.com/pl/portfolio-galleries/park-wiatrowy-w-mogilnie-i-v/ | University of DÄ…browa GÃ³rnicza | [7 empty] | 120.0478
| POL | Poland | FW Mycielin | WRI1061614 | 46 | 51.6216 | 15.6822 | Wind |  |  |  | 2016 | Polenergia | Polenergia | http://www.polenergia.pl/pol/pl/strona/%5Btitle-raw%5D-21 | University of DÄ…browa GÃ³rnicza | [7 empty] | 162.4177
| POL | Poland | FW MyÅ›lino | WRI1061583 | 20 | 54.0409 | 15.6972 | Wind |  |  |  | 2014 | Energa Wytwarzanie | Energa Wytwarzanie | http://www.energa-wytwarzanie.pl/obiekty/lista-obiektow/fw-myslino 2 obiekt.html | University of DÄ…browa GÃ³rnicza | [7 empty] | 70.6164
| POL | Poland | FW ParsÃ³wek | WRI1061584 | 26 | 53.2275 | 14.6866 | Wind |  |  |  |  | Energa Wytwarzanie | Energa Wytwarzanie | http://www.energa-wytwarzanie.pl/obiekty/lista-obiektow/parsowek 61 obiekt.html | University of DÄ…browa GÃ³rnicza | [7 empty] | 91.8013
| POL | Poland | FW Poniec II | WRI1061607 | 30 | 51.843 | 16.7103 | Wind |  |  |  | 2012 | ACCIONA Energy | ACCIONA Energy | https://www.acciona-energia.com/areas-of-activity/wind-power/major-projects/krobia-i-poniec-ii-wind-farms/ | University of DÄ…browa GÃ³rnicza | [7 empty] | 105.9246
| POL | Poland | FW Puck (GnieÅ¼dÅ¼ewo) | WRI1061587 | 22 | 54.7464 | 18.3546 | Wind |  |  |  | 2007 | Polenergia | Polenergia | http://polenergia.pl/pol/pl/strona/farma-wiatrowa-puck | University of DÄ…browa GÃ³rnicza | [7 empty] | 77.678
| POL | Poland | FW PÄ…gÃ³w | WRI1061602 | 51 | 51.14 | 17.6246 | Wind |  |  |  | 2012 | ENGIE | ENGIE | https://www.engie-zielonaenergia.pl/ | University of DÄ…browa GÃ³rnicza | [7 empty] | 180.0718
| POL | Poland | FW RadziejÃ³w | WRI1061595 | 42 | 52.6349 | 18.4769 | Wind |  |  |  | 2015 | Vortex Energy | Vortex Energy | https://vortex-energy-group.com/pl/portfolio-galleries/park-wiatrowy-radziejowie/ | University of DÄ…browa GÃ³rnicza | [7 empty] | 148.2944
| POL | Poland | FW RajgrÃ³d | WRI1061612 | 25 | 53.7006 | 22.573 | Wind |  |  |  | 2014 | Polenergia | Polenergia | http://www.polenergia.pl/pol/pl/strona/farma-wiatrowa-rajgrod | University of DÄ…browa GÃ³rnicza | [7 empty] | 88.2705
| POL | Poland | FW Sanniki | WRI1061618 | 30 | 52.3188 | 19.8852 | Wind | [5 empty] | Emporis | https://www.emporis.com/buildings/1243986/sanniki-vestas-v90-wind-turbines-konstantynow-poland | University of DÄ…browa GÃ³rnicza | [7 empty] | 105.9246
| POL | Poland | FW Skurpie | WRI1061613 | 44 | 53.2787 | 20.1046 | Wind |  |  |  | 2015 | Polenergia | Polenergia | http://www.polenergia.pl/pol/pl/strona/farma-wiatrowa-skurpie | University of DÄ…browa GÃ³rnicza | [7 empty] | 155.356
| POL | Poland | FW SuwaÅ‚ki | WRI1061597 | 41 | 54.1549 | 22.8746 | Wind |  |  |  | 2009 | RWE Polska | RWE Polska | https://pl.wikipedia.org/wiki/Energetyka_wiatrowa_w_Polsce | University of DÄ…browa GÃ³rnicza | [7 empty] | 144.7636
| POL | Poland | FW Taciewo | WRI1061601 | 30 | 54.1503 | 22.7749 | Wind |  |  |  | 2012 | RWE Polska | RWE Polska |  | University of DÄ…browa GÃ³rnicza | [7 empty] | 105.9246
| POL | Poland | FW Taczalin | WRI1061609 | 45 | 51.157 | 16.2812 | Wind |  |  |  | 2013 | WSB Neue Energien | WSB Neue Energien | https://dolny-slask.org.pl/4777375 Taczalin Park_wiatrowy_Taczalin.html | University of DÄ…browa GÃ³rnicza | [7 empty] | 158.8868
| POL | Poland | FW Tychowo-Noskowo | WRI1061598 | 50 | 54.3781 | 16.7961 | Wind |  |  |  | 2009 | RWE Polska | Polenergia | http://polenergia.pl/pol/pl/strona/farma-wiatrowa-tychowo | University of DÄ…browa GÃ³rnicza | [7 empty] | 176.5409
| POL | Poland | FW TymieÅ„ | WRI1061586 | 50 | 54.1975 | 15.8315 | Wind |  |  |  | 2006 | Invenergy | Invenergy | https://invenergyllc.com/ | University of DÄ…browa GÃ³rnicza | [7 empty] | 176.5409
| POL | Poland | FW Wartkowo | WRI1061604 | 30 | 54.01 | 15.6851 | Wind |  |  |  | 2012 | ENGIE | ENGIE | https://www.engie-zielonaenergia.pl/ | University of DÄ…browa GÃ³rnicza | [7 empty] | 105.9246
| POL | Poland | FW Widzino | WRI1061591 | 42 | 54.4155 | 16.9655 | Wind |  |  |  | 2012 | Windpol | Windpol | https://www.skyscrapercity.com/showthread.php?t=520137 | University of DÄ…browa GÃ³rnicza | [7 empty] | 148.2944
| POL | Poland | FW ZagÃ³rze | WRI1061585 | 30 | 53.8014 | 14.6282 | Wind |  |  |  | 2003 | Tauron Ekoenergia | Energa Wytwarzanie | http://www.elektrownie-wiatrowe.org.pl/zagorze/ | University of DÄ…browa GÃ³rnicza | [7 empty] | 105.9246
| POL | Poland | FW ZajÄ…czkowo | WRI1061590 | 48 | 54.4134 | 16.9627 | Wind |  |  |  | 2008 | Windpol | Windpol | https://www.skyscrapercity.com/showthread.php?t=520137 | University of DÄ…browa GÃ³rnicza | [7 empty] | 169.4793
| POL | Poland | FW ÅukaszÃ³w | WRI1061588 | 34 | 51.1809 | 15.9079 | Wind |  |  |  | 2012 | Polenergia | Polenergia | http://polenergia.pl/pol/pl/page/farmy-wiatrowe-wlasne | University of DÄ…browa GÃ³rnicza | [7 empty] | 120.0478
| POL | Poland | FW Åšniatowo | WRI1061592 | 32 | 53.8789 | 14.8585 | Wind |  |  |  | 2008 | Vortex Energy | Vortex Energy | https://vortex-energy-group.com/pl/portfolio-galleries/park-wiatrowy-sniatowo/ | University of DÄ…browa GÃ³rnicza | [7 empty] | 112.9862
| POL | Poland | Farma Wiatrowa Margonin | WRI1019080 | 120 | 52.9643 | 17.1572 | Wind |  |  |  | 2010 |  | ENTSOE | https://transparency.entsoe.eu/generation/r2/installedCapacityPerProductionUnit/show | University of DÄ…browa GÃ³rnicza | 1071918 | [6 empty] | 423.6983
| POL | Poland | GaÅ‚Ä…Å¼nia MaÅ‚a | WRI1061575 | 4 | 54.285 | 17.3132 | Hydro |  |  |  | 1914 | Energa Wytwarzanie | Energa Wytwarzanie | http://www.energa-wytwarzanie.pl/obiekty/lista-obiektow/galaznia-mala 9 obiekt.html | University of DÄ…browa GÃ³rnicza | [7 empty] | 5.2628
| POL | Poland | Gdynia | WRI1019085 | 105 | 54.5535 | 18.4803 | Coal |  |  |  | 1974 | Polska Grupa Energetyczna SA | ENTSOE | https://transparency.entsoe.eu/generation/r2/installedCapacityPerProductionUnit/show | University of DÄ…browa GÃ³rnicza | 1033808 |  |  |  | 446.513 |  |  | 446.1661
| POL | Poland | Gorzkowice | WRI1061619 | 12 | 51.2195 | 19.6404 | Wind |  |  |  |  | ELEOS | Terna Energy | http://www.terna-energy.com/activities/?EntryId=9c2669c4-3d6c-4887-9eee-771fe5d0fb7a&catid=67e8558e-78c1-44cc-9d53-56994d9e6f7e&countryId=812d58f0-9690-4b52-befa-c50aa16c557f | University of DÄ…browa GÃ³rnicza | [7 empty] | 42.3698
| POL | Poland | Gorzupia II | WRI1061535 | 2 | 51.736 | 15.2584 | Hydro |  |  |  | 1998 | PGE | PGE Energia Odnawialna | https://pgeeo.pl/Nasze-obiekty/Elektrownie-wodne/Gorzupia-II | University of DÄ…browa GÃ³rnicza | [7 empty] | 2.6314
| POL | Poland | GrajÃ³wka | WRI1061536 | 3 | 51.6725 | 15.2919 | Hydro |  |  |  | 1922 | PGE | PGE Energia Odnawialna | https://pgeeo.pl/Nasze-obiekty/Elektrownie-wodne/Grajowka | University of DÄ…browa GÃ³rnicza | [7 empty] | 3.9471
| POL | Poland | Gubin | WRI1061537 | 1 | 51.9518 | 14.7215 | Hydro |  |  |  | 1905 | PGE | PGE Energia Odnawialna | https://pgeeo.pl/Nasze-obiekty/Elektrownie-wodne/Gubin | University of DÄ…browa GÃ³rnicza | [7 empty] | 1.3157
| POL | Poland | Januszkowice | WRI1061538 | 2 | 50.3905 | 18.1133 | Hydro |  |  |  | 2003 | PGE | PGE Energia Odnawialna | https://pgeeo.pl/Nasze-obiekty/Elektrownie-wodne/Januszkowice | University of DÄ…browa GÃ³rnicza | [7 empty] | 2.6314
| POL | Poland | Jaworzno II | WRI1019066 | 189 | 50.2132 | 19.2273 | Coal |  |  |  |  | TAURON Wytwarzanie S.A. | ENTSOE | https://transparency.entsoe.eu/generation/r2/installedCapacityPerProductionUnit/show | University of DÄ…browa GÃ³rnicza |  |  |  |  | 839.264 |  |  | 803.0989
| POL | Poland | Jaworzno III | WRI1019038 | 1345 | 50.2064 | 19.2046 | Coal |  |  |  |  | TAURON Wytwarzanie S.A. | ENTSOE | https://transparency.entsoe.eu/generation/r2/installedCapacityPerProductionUnit/show | University of DÄ…browa GÃ³rnicza | 1015573 |  |  |  | 4396.408 |  |  | 5715.1747
| POL | Poland | Konin | WRI1019078 | 233 | 52.2837 | 18.2695 | Coal | Biomass |  |  |  | ZespÃ³Å‚ Elektrowni 'PÄ…tnÃ³w - AdamÃ³w - Konin' SA | ENTSOE | https://transparency.entsoe.eu/generation/r2/installedCapacityPerProductionUnit/show | University of DÄ…browa GÃ³rnicza | 1033793 | [6 empty] | 990.0637
| POL | Poland | Kozienice | WRI1075563 | 1075 | 51.5829 | 21.5478 | Coal |  |  |  | 2017 | Elektrownia Wytwarzanie S.A. | GCPT | https://endcoal.org/global-coal-plant-tracker/ | GCPT | [7 empty] | 4567.8906
| POL | Poland | Kozienice | WRI1019032 | 2673 | 51.6658 | 21.4647 | Coal |  |  |  |  | Enea Wytwarzanie | ENTSOE | https://transparency.entsoe.eu/generation/r2/installedCapacityPerProductionUnit/show | University of DÄ…browa GÃ³rnicza | 1015575 |  |  |  | 7670.324 |  |  | 11358.1131
| POL | Poland | Kozienice II | WRI1019040 | 1075 | 51.6668 | 21.4614 | Coal |  |  |  | 2017 | Enea Wytwarzanie | ENTSOE | https://transparency.entsoe.eu/generation/r2/installedCapacityPerProductionUnit/show | University of DÄ…browa GÃ³rnicza | 1015575 |  |  |  | 4765.033 |  |  | 4567.8906
| POL | Poland | Krapkowice | WRI1061539 | 2 | 50.4712 | 17.9809 | Hydro |  |  |  | 2007 | PGE | PGE Energia Odnawialna | https://pgeeo.pl/Nasze-obiekty/Elektrownie-wodne/Krapkowice | University of DÄ…browa GÃ³rnicza | [7 empty] | 2.6314
| POL | Poland | KrÄ™pna | WRI1061540 | 2 | 50.4483 | 17.9577 | Hydro |  |  |  | 2004 | PGE | PGE Energia Odnawialna | https://pgeeo.pl/Nasze-obiekty/Elektrownie-wodne/Krepna | University of DÄ…browa GÃ³rnicza | [7 empty] | 2.6314
| POL | Poland | Lubawa | WRI1061620 | 10 | 53.5273 | 19.7813 | Wind | [5 empty] | Wind Energy Poland | https://issuu.com/biznespolska/docs/windenergypoland_2016_final_pdf_lo | University of DÄ…browa GÃ³rnicza | [7 empty] | 35.3082
| POL | Poland | Miksztal | WRI1061621 | 10 | 52.2972 | 19.2568 | Wind | [5 empty] | AM Project | http://www.amproject.eu/fw-miksztal-eng | University of DÄ…browa GÃ³rnicza | [7 empty] | 35.3082
| POL | Poland | Myczkowice | WRI1061541 | 8 | 49.432 | 22.4014 | Hydro |  |  |  | 1961 | PGE | PGE Energia Odnawialna | https://pgeeo.pl/Nasze-obiekty/Elektrownie-wodne/Myczkowce | University of DÄ…browa GÃ³rnicza | [7 empty] | 10.5255
| POL | Poland | Nidzica/Tatary | WRI1061622 | 10 | 53.3211 | 20.4741 | Wind |  |  |  |  | ELEOS | GP Wind | http://gp-wind.energy/projects/rio-energy1/ | University of DÄ…browa GÃ³rnicza | [7 empty] | 35.3082
| POL | Poland | Niedzica | WRI1061624 | 93 | 49.4183 | 20.3232 | Hydro |  |  |  | 1997 | state | Niedzica | http://www.niedzica.pl/52-Elektrownia_Wodna_w_Niedzicy | University of DÄ…browa GÃ³rnicza | [7 empty] | 122.359
| POL | Poland | Opole | WRI1019035 | 1492 | 50.7514 | 17.8845 | Coal |  |  |  |  | Polska Grupa Energetyczna SA | ENTSOE | https://transparency.entsoe.eu/generation/r2/installedCapacityPerProductionUnit/show | University of DÄ…browa GÃ³rnicza | 1015578 |  |  |  | 6330 |  |  | 6339.8072
| POL | Poland | OstroÅ‚Ä™ka A | WRI1061531 | 75 | 53.1019 | 21.6053 | Coal |  |  |  |  | ENERGA | ENERGA | http://www.energaostroleka.energa-wytwarzanie.pl/ | University of DÄ…browa GÃ³rnicza | [7 empty] | 318.69
| POL | Poland | OstroÅ‚Ä™ka B | WRI1019045 | 681 | 53.1039 | 21.6118 | Coal | Biomass |  |  | 1972 | ENERGA | ENTSOE | https://transparency.entsoe.eu/generation/r2/installedCapacityPerProductionUnit/show | University of DÄ…browa GÃ³rnicza |  |  |  |  | 2642.265 |  |  | 2893.7056
| POL | Poland | OÅ‚awa | WRI1061542 | 4 | 50.9374 | 17.3401 | Hydro |  |  |  |  | PGE | PGE Energia Odnawialna | https://pgeeo.pl/Nasze-obiekty/Elektrownie-wodne/Olawa | University of DÄ…browa GÃ³rnicza | [7 empty] | 5.2628
| POL | Poland | PW KamieÅ„sk | WRI1061551 | 31 | 51.216 | 19.427 | Wind |  |  |  | 2007 | PGE | PGE Energia Odnawialna | https://pgeeo.pl/Nasze-obiekty/Elektrownie-wiatrowe/Kamiensk | University of DÄ…browa GÃ³rnicza | [7 empty] | 109.4554
| POL | Poland | PierzchÅ‚y | WRI1061577 | 3 | 54.3007 | 19.849 | Hydro |  |  |  | 1914 | Energa Wytwarzanie | Energa Wytwarzanie | http://www.energa-wytwarzanie.pl/obiekty/lista-obiektow/pierzchaly 19 obiekt.html | University of DÄ…browa GÃ³rnicza | [7 empty] | 3.9471
| POL | Poland | Pomorzany | WRI1019076 | 134 | 53.3907 | 14.5253 | Coal |  |  |  | 1961 | Polska Grupa Energetyczna SA | ENTSOE | https://transparency.entsoe.eu/generation/r2/installedCapacityPerProductionUnit/show | University of DÄ…browa GÃ³rnicza | 1033804 | [6 empty] | 569.3929
| POL | Poland | PorÄ…bka | WRI1061543 | 13 | 49.8069 | 19.2023 | Hydro |  |  |  | 1953 | PGE | PGE Energia Odnawialna | https://pgeeo.pl/Nasze-obiekty/Elektrownie-wodne/Porabka | University of DÄ…browa GÃ³rnicza | [7 empty] | 17.1039
| POL | Poland | PorÄ…bka-Å»ar | WRI1019048 | 540 | 49.7809 | 19.2115 | Hydro |  |  |  | 1979 | Polska Grupa Energetyczna SA | ENTSOE | https://transparency.entsoe.eu/generation/r2/installedCapacityPerProductionUnit/show | University of DÄ…browa GÃ³rnicza |  |  |  |  | 217.233 |  |  | 710.4716
| POL | Poland | PoznaÅ„ Karolin EC-II | WRI1019084 | 276 | 52.4361 | 16.9873 | Coal | Biomass |  |  | 1985 | Veolia Energia PoznaÅ„ SA | ENTSOE | https://transparency.entsoe.eu/generation/r2/installedCapacityPerProductionUnit/show | University of DÄ…browa GÃ³rnicza | [7 empty] | 1172.7794
| POL | Poland | PoÅ‚aniec | WRI1019034 | 1623 | 50.4365 | 21.3377 | Coal |  |  |  |  | Enea PoÅ‚aniec S.A. | ENTSOE | https://transparency.entsoe.eu/generation/r2/installedCapacityPerProductionUnit/show | University of DÄ…browa GÃ³rnicza |  |  |  |  | 7609.248 |  |  | 6896.4525
| POL | Poland | PoÅ‚aniec Zielony Blok | WRI1019062 | 205 | 50.4374 | 21.3404 | Biomass |  |  |  | 2012 | Enea PoÅ‚aniec S.A. | ENTSOE | https://transparency.entsoe.eu/generation/r2/installedCapacityPerProductionUnit/show | University of DÄ…browa GÃ³rnicza | [7 empty] | 9512.9535
| POL | Poland | PuÅ‚awy | WRI1019081 | 112 | 51.4574 | 21.9744 | Coal |  |  |  |  | Grupa Azoty PuÅ‚awy | ENTSOE | https://transparency.entsoe.eu/generation/r2/installedCapacityPerProductionUnit/show | University of DÄ…browa GÃ³rnicza | [7 empty] | 475.9105
| POL | Poland | PÄ…tnÃ³w I | WRI1019039 | 1244 | 52.3013 | 18.2344 | Coal |  |  |  | 1967 | ZespÃ³Å‚ Elektrowni 'PÄ…tnÃ³w - AdamÃ³w - Konin' SA | ENTSOE | https://transparency.entsoe.eu/generation/r2/installedCapacityPerProductionUnit/show | University of DÄ…browa GÃ³rnicza |  |  |  |  | 4115.897 |  |  | 5286.0055
| POL | Poland | PÄ…tnÃ³w II | WRI1019050 | 464 | 52.3014 | 18.2369 | Coal |  |  |  | 2008 | ZespÃ³Å‚ Elektrowni 'PÄ…tnÃ³w - AdamÃ³w - Konin' SA | ENTSOE | https://transparency.entsoe.eu/generation/r2/installedCapacityPerProductionUnit/show | University of DÄ…browa GÃ³rnicza |  |  |  |  | 1555.056 |  |  | 1971.6291
| POL | Poland | Raduszec Stary | WRI1061544 | 3 | 52.0293 | 15.0719 | Hydro |  |  |  | 1935 | PGE | PGE Energia Odnawialna | https://pgeeo.pl/Nasze-obiekty/Elektrownie-wodne/Raduszec-Stary | University of DÄ…browa GÃ³rnicza | [7 empty] | 3.9471
| POL | Poland | Rakowice | WRI1061545 | 2 | 51.1294 | 15.5766 | Hydro |  |  |  | 2005 | PGE | PGE Energia Odnawialna | https://pgeeo.pl/Nasze-obiekty/Elektrownie-wodne/Rakowice | University of DÄ…browa GÃ³rnicza | [7 empty] | 2.6314
| POL | Poland | Rybnik | WRI1019033 | 1775 | 50.1331 | 18.5232 | Coal |  |  |  |  | Polska Grupa Energetyczna SA | ENTSOE | https://transparency.entsoe.eu/generation/r2/installedCapacityPerProductionUnit/show | University of DÄ…browa GÃ³rnicza | 1015579 |  |  |  | 7095.093 |  |  | 7542.331
| POL | Poland | Siersza | WRI1019044 | 546 | 50.2083 | 19.4617 | Coal |  |  |  |  | TAURON Wytwarzanie S.A. | ENTSOE | https://transparency.entsoe.eu/generation/r2/installedCapacityPerProductionUnit/show | University of DÄ…browa GÃ³rnicza | 1015580 |  |  |  | 1789.665 |  |  | 2320.0635
| POL | Poland | Smardzewice | WRI1061546 | 4 | 51.4739 | 20.0061 | Hydro |  |  |  | 1973 | PGE | PGE Energia Odnawialna | https://pgeeo.pl/Nasze-obiekty/Elektrownie-wodne/Smardzewice | University of DÄ…browa GÃ³rnicza | [7 empty] | 5.2628
| POL | Poland | Solina | WRI1019065 | 198 | 49.3959 | 22.4541 | Hydro |  |  |  | 1968 | PGE | ENTSOE | https://transparency.entsoe.eu/generation/r2/installedCapacityPerProductionUnit/show | University of DÄ…browa GÃ³rnicza | 1033798 | [6 empty] | 260.5063
| POL | Poland | Sromowice WyÅ¼ne | WRI1061623 | 2 | 49.4068 | 20.3336 | Hydro |  |  |  | 1997 | state | Niedzica | http://www.niedzica.pl/52-Elektrownia_Wodna_w_Niedzicy | University of DÄ…browa GÃ³rnicza | [7 empty] | 2.6314
| POL | Poland | Stalowa Wola | WRI1019056 | 350 | 50.5538 | 22.0787 | Coal |  |  |  |  | TAURON Wytwarzanie S.A. | ENTSOE | https://transparency.entsoe.eu/generation/r2/installedCapacityPerProductionUnit/show | University of DÄ…browa GÃ³rnicza | 1015582 |  |  |  | 694.666 |  |  | 1487.2202
| POL | Poland | Straszyn | WRI1061578 | 4 | 54.2742 | 18.5633 | Hydro |  |  |  | 1932 | Energa Wytwarzanie | Energa Wytwarzanie | http://www.energa-wytwarzanie.pl/obiekty/lista-obiektow/straszyn 29 obiekt.html | University of DÄ…browa GÃ³rnicza | [7 empty] | 5.2628
| POL | Poland | Strzegomino | WRI1061579 | 3 | 54.3202 | 17.2311 | Hydro |  |  |  | 1924 | Energa Wytwarzanie | Energa Wytwarzanie | http://www.energa-wytwarzanie.pl/obiekty/lista-obiektow/strzegomino 10 obiekt.html | University of DÄ…browa GÃ³rnicza | [7 empty] | 3.9471
| POL | Poland | Szczecin | WRI1061492 | 88 | 53.4116 | 14.5858 | Coal | Biomass |  |  |  | Polska Grupa Energetyczna SA | PGE | https://pgegiek.pl/Nasze-oddzialy/Elektrownie/Zespol-Elektrowni-Dolna-Odra | University of DÄ…browa GÃ³rnicza | [7 empty] | 373.9296
| POL | Poland | Tresna | WRI1061547 | 21 | 49.7479 | 19.2063 | Hydro |  |  |  | 1966 | PGE | PGE Energia Odnawialna | https://pgeeo.pl/Nasze-obiekty/Elektrownie-wodne/Tresna | University of DÄ…browa GÃ³rnicza | [7 empty] | 27.6295
| POL | Poland | TurÃ³w | WRI1019036 | 1498 | 50.9482 | 14.9128 | Coal | Biomass |  |  |  | Polska Grupa Energetyczna SA | ENTSOE | https://transparency.entsoe.eu/generation/r2/installedCapacityPerProductionUnit/show | University of DÄ…browa GÃ³rnicza | 1015583 |  |  |  | 7354 |  |  | 6365.3024
| POL | Poland | WÅ‚ocÅ‚awek | WRI1019072 | 160 | 52.6555 | 19.1338 | Hydro |  |  |  | 1969 | Energa wytwarzanie | ENTSOE | https://transparency.entsoe.eu/generation/r2/installedCapacityPerProductionUnit/show | University of DÄ…browa GÃ³rnicza | 1015470 |  |  |  | 169.744 |  |  | 210.5101
| POL | Poland | ZPC Å»ory | WRI1061517 | 5 | 50.0411 | 18.6298 | Coal |  |  |  |  | SWF Energia | ZPC Å»ory | http://www.sfwenergia.com.pl/en/zakad-produkcji-ciepa-ory-sp-z-oo.html | University of DÄ…browa GÃ³rnicza | [7 empty] | 21.246
| POL | Poland | Zielisko | WRI1061548 | 2 | 51.6218 | 14.764 | Hydro |  |  |  | 1933 | PGE | PGE Energia Odnawialna | https://pgeeo.pl/Nasze-obiekty/Elektrownie-wodne/Zielisko | University of DÄ…browa GÃ³rnicza | [7 empty] | 2.6314
| POL | Poland | Åagisza | WRI1019042 | 700 | 50.3499 | 19.1412 | Coal |  |  |  |  | TAURON Wytwarzanie S.A. | ENTSOE | https://transparency.entsoe.eu/generation/r2/installedCapacityPerProductionUnit/show | University of DÄ…browa GÃ³rnicza |  |  |  |  | 3224.719 |  |  | 2974.4404
| POL | Poland | Åapino | WRI1061576 | 7 | 54.2847 | 18.4482 | Hydro |  |  |  | 1925 | Energa Wytwarzanie | Energa Wytwarzanie | http://www.energa-wytwarzanie.pl/obiekty/lista-obiektow/lapino 33 obiekt.html | University of DÄ…browa GÃ³rnicza | [7 empty] | 9.2098
| POL | Poland | Åaziska | WRI1019041 | 1155 | 50.1331 | 18.8465 | Coal | Biomass |  |  |  | TAURON Wytwarzanie S.A. | ENTSOE | https://transparency.entsoe.eu/generation/r2/installedCapacityPerProductionUnit/show | University of DÄ…browa GÃ³rnicza |  |  |  |  | 4014.783 |  |  | 4907.8266
| POL | Poland | Å»agaÅ„ II | WRI1061549 | 2 | 51.6154 | 15.3168 | Hydro |  |  |  | 1963 | PGE | PGE Energia Odnawialna | https://pgeeo.pl/Nasze-obiekty/Elektrownie-wodne/Zagan-II | University of DÄ…browa GÃ³rnicza | [7 empty] | 2.6314
| POL | Poland | Å»arnowiec | WRI1019043 | 716 | 54.7224 | 18.0825 | Hydro |  |  |  | 1983 | PGE | ENTSOE | https://transparency.entsoe.eu/generation/r2/installedCapacityPerProductionUnit/show | University of DÄ…browa GÃ³rnicza | 1015458 |  |  |  | 341.332 |  |  | 942.0327
| POL | Poland | Å»ydowo | WRI1019070 | 157 | 54.0251 | 16.7069 | Hydro |  |  |  | 1971 | Energa wytwarzanie | ENTSOE | https://transparency.entsoe.eu/generation/r2/installedCapacityPerProductionUnit/show | University of DÄ…browa GÃ³rnicza | 1015459 | [6 empty] | 206.563
| PRT | Portugal | Abogalheira | WRI1023257 | 3.34 | 41.1926 | -8.0427 | Wind |  |  |  | 2006 |  | Energias Endogenas de Portugal | http://e2p.inegi.up.pt/index.asp | Energias Endogenas de Portugal | 1069356 | [6 empty] | 8.1845
| PRT | Portugal | About the Future | WRI1022586 | 2.2 | 38.4916 | -8.8113 | Solar |  |  |  | 2016 |  | Energias Endogenas de Portugal | http://e2p.inegi.up.pt/index.asp | Energias Endogenas de Portugal | [7 empty] | 4.7486
| PRT | Portugal | Abrunheira (Ecoparque) | WRI1022519 | 2.8 | 38.937 | -9.2859 | Waste |  |  |  | 2012 |  | Energias Endogenas de Portugal | http://e2p.inegi.up.pt/index.asp | Energias Endogenas de Portugal | [7 empty] | 10.3885
| PRT | Portugal | Achada | WRI1023258 | 6.9 | 39.1089 | -9.1932 | Wind |  |  |  | 2005 |  | Energias Endogenas de Portugal | http://e2p.inegi.up.pt/index.asp | Energias Endogenas de Portugal | 1069342 | [6 empty] | 16.9082
| PRT | Portugal | Acil 1 | WRI1022587 | 2 | 38.7086 | -8.625 | Solar |  |  |  | 2013 |  | Energias Endogenas de Portugal | http://e2p.inegi.up.pt/index.asp | Energias Endogenas de Portugal | 1104288 | [6 empty] | 4.3169
| PRT | Portugal | Acil 2 | WRI1022588 | 2 | 38.7086 | -8.625 | Solar |  |  |  | 2013 |  | Energias Endogenas de Portugal | http://e2p.inegi.up.pt/index.asp | Energias Endogenas de Portugal | 1104288 | [6 empty] | 4.3169
| PRT | Portugal | Agilde | WRI1022659 | 2 | 41.3545 | -8.1028 | Hydro |  |  |  | 2012 |  | Energias Endogenas de Portugal | http://e2p.inegi.up.pt/index.asp | Energias Endogenas de Portugal | 1094696 | [6 empty] | 11.8908
| PRT | Portugal | Alagoa de Cima | WRI1023261 | 13.5 | 41.9717 | -8.4463 | Wind |  |  |  | 2005 |  | Energias Endogenas de Portugal | http://e2p.inegi.up.pt/index.asp | Energias Endogenas de Portugal | 1069339 | [6 empty] | 33.0813
| PRT | Portugal | Alfouvar | WRI1022589 | 2 | 38.8601 | -9.2724 | Solar |  |  |  | 2013 |  | Energias Endogenas de Portugal | http://e2p.inegi.up.pt/index.asp | Energias Endogenas de Portugal | [7 empty] | 4.3169
| PRT | Portugal | Almargem | WRI1023263 | 6 | 38.8421 | -9.2677 | Wind |  |  |  | 2007 |  | Energias Endogenas de Portugal | http://e2p.inegi.up.pt/index.asp | Energias Endogenas de Portugal | 1069387 | [6 empty] | 14.7028
| PRT | Portugal | AlmodÃ´var | WRI1022590 | 1.1 | 37.5229 | -8.0582 | Solar | [5 empty] | Energias Endogenas de Portugal | http://e2p.inegi.up.pt/index.asp | Energias Endogenas de Portugal | [7 empty] | 2.3743
| PRT | Portugal | Alrota | WRI1023264 | 5 | 38.9345 | -9.1475 | Wind |  |  |  | 2008 |  | Energias Endogenas de Portugal | http://e2p.inegi.up.pt/index.asp | Energias Endogenas de Portugal | 1080680 | [6 empty] | 12.2523
| PRT | Portugal | Alto Arganil | WRI1023265 | 36 | 40.2017 | -7.7923 | Wind |  |  |  | 2009 |  | Energias Endogenas de Portugal | http://e2p.inegi.up.pt/index.asp | Energias Endogenas de Portugal | [7 empty] | 88.2167
| PRT | Portugal | Alto Douro | WRI1023275 | 253.2 | 41.0696 | -7.5769 | Wind |  |  |  | 2010 |  | Energias Endogenas de Portugal | http://e2p.inegi.up.pt/index.asp | Energias Endogenas de Portugal | [7 empty] | 620.4574
| PRT | Portugal | Alto Lindoso | WRI1023233 | 630 | 41.8693 | -8.2029 | Hydro | [5 empty] | ENTSOE | https://transparency.entsoe.eu/generation/r2/installedCapacityPerProductionUnit/show?name=&defaultValue=true&viewType=TABLE&areaType=BZN&atch=false&dateTime.dateTime=01.01.2016+00:00¦UTC¦YEAR&area.values=CTY¦10YPT-REN------W!BZN¦10YPT-REN------W&productionType.values=B01&productionType.values=B02&productionType.values=B03&productionType.values=B04&productionType.values=B05&productionType.values=B06&productionType.values=B07&productionType.values=B08&productionType.values=B09&productionType.values=B10&productionType.values=B11&productionType.values=B12&productionType.values=B13&productionType.values=B14&productionType.values=B20&productionType.values=B15&productionType.values=B16&productionType.values=B17&productionType.values=B18&productionType.values=B19&DataTables_Table_0_length=50# | WRI | 1012695 |  |  |  | 430.744 |  |  | 3745.6067
| PRT | Portugal | Alto Minho I | WRI1023276 | 240 | 42.0154 | -8.3456 | Wind |  |  |  | 2008 |  | Energias Endogenas de Portugal | http://e2p.inegi.up.pt/index.asp | Energias Endogenas de Portugal | [7 empty] | 588.1113
| PRT | Portugal | Alto RabagÃ£o | WRI1022561 | 68 | 41.738 | -7.8534 | Hydro |  |  |  | 1964 |  | Energias Endogenas de Portugal | http://e2p.inegi.up.pt/index.asp | Energias Endogenas de Portugal | 1012696 | [6 empty] | 404.2877
| PRT | Portugal | Alto da Coutada | WRI1023266 | 165.6 | 41.5452 | -7.5545 | Wind |  |  |  | 2010 |  | Energias Endogenas de Portugal | http://e2p.inegi.up.pt/index.asp | Energias Endogenas de Portugal | 1098343 | [6 empty] | 405.7968
| PRT | Portugal | Alto da Folgorosa | WRI1023267 | 18 | 39.1347 | -9.1322 | Wind |  |  |  | 2008 |  | Energias Endogenas de Portugal | http://e2p.inegi.up.pt/index.asp | Energias Endogenas de Portugal | 1069398 | [6 empty] | 44.1083
| PRT | Portugal | Alto da Vaca | WRI1023268 | 2.4 | 41.6641 | -8.0846 | Wind |  |  |  | 2002 |  | Energias Endogenas de Portugal | http://e2p.inegi.up.pt/index.asp | Energias Endogenas de Portugal | 1060240 | [6 empty] | 5.8811
| PRT | Portugal | Alto do CÃ´to | WRI1023269 | 4.5 | 40.9858 | -8.0918 | Wind |  |  |  | 2003 |  | Energias Endogenas de Portugal | http://e2p.inegi.up.pt/index.asp | Energias Endogenas de Portugal | 1063231 | [6 empty] | 11.0271
| PRT | Portugal | Alto do Marco | WRI1023270 | 12 | 41.4073 | -7.8009 | Wind |  |  |  | 2011 |  | Energias Endogenas de Portugal | http://e2p.inegi.up.pt/index.asp | Energias Endogenas de Portugal | 1088765 | [6 empty] | 29.4056
| PRT | Portugal | Alto do MonÃ§Ã£o | WRI1023271 | 32 | 40.5033 | -8.2657 | Wind |  |  |  | 2006 |  | Energias Endogenas de Portugal | http://e2p.inegi.up.pt/index.asp | Energias Endogenas de Portugal | 1069329 | [6 empty] | 78.4148
| PRT | Portugal | Alto do Seixal | WRI1023272 | 1.6 | 41.7159 | -7.7969 | Wind |  |  |  | 2006 |  | Energias Endogenas de Portugal | http://e2p.inegi.up.pt/index.asp | Energias Endogenas de Portugal | 1069357 | [6 empty] | 3.9207
| PRT | Portugal | Alto do Talefe | WRI1023273 | 13.5 | 40.9898 | -7.9868 | Wind |  |  |  | 2004 |  | Energias Endogenas de Portugal | http://e2p.inegi.up.pt/index.asp | Energias Endogenas de Portugal | 1042702 | [6 empty] | 33.0813
| PRT | Portugal | Alto dos Forninhos | WRI1023274 | 8.2 | 39.2948 | -7.3567 | Wind |  |  |  | 2014 |  | Energias Endogenas de Portugal | http://e2p.inegi.up.pt/index.asp | Energias Endogenas de Portugal | [7 empty] | 20.0938
| PRT | Portugal | Alva | WRI1022662 | 1.5 | 40.2938 | -7.9245 | Hydro |  |  |  | 2001 |  | Energias Endogenas de Portugal | http://e2p.inegi.up.pt/index.asp | Energias Endogenas de Portugal | [7 empty] | 8.9181
| PRT | Portugal | Alvadia | WRI1022663 | 10 | 41.4564 | -7.8103 | Hydro |  |  |  | 1993 |  | Energias Endogenas de Portugal | http://e2p.inegi.up.pt/index.asp | Energias Endogenas de Portugal | 1069302 | [6 empty] | 59.4541
| PRT | Portugal | AlvaiÃ¡zere | WRI1023278 | 18 | 39.8289 | -8.4129 | Wind |  |  |  | 2010 |  | Energias Endogenas de Portugal | http://e2p.inegi.up.pt/index.asp | Energias Endogenas de Portugal | 1085375 | [6 empty] | 44.1083
| PRT | Portugal | Alvito | WRI1022664 | 3.4 | 38.2788 | -7.9093 | Hydro |  |  |  | 2010 |  | Energias Endogenas de Portugal | http://e2p.inegi.up.pt/index.asp | Energias Endogenas de Portugal | 1088859 | [6 empty] | 20.2144
| PRT | Portugal | AlvÃ£o | WRI1023279 | 22.8 | 41.4436 | -7.7302 | Wind |  |  |  | 2002 |  | Energias Endogenas de Portugal | http://e2p.inegi.up.pt/index.asp | Energias Endogenas de Portugal | 1053517 | [6 empty] | 55.8706
| PRT | Portugal | AlÃ©m-Fazenda | WRI1022661 | 1.5 | 39.4699 | -31.1415 | Hydro |  |  |  | 1966 |  | Energias Endogenas de Portugal | http://e2p.inegi.up.pt/index.asp | Energias Endogenas de Portugal | 1013688 | [6 empty] | 8.9181
| PRT | Portugal | Amaral | WRI1023280 | 10 | 39.0259 | -9.0442 | Wind |  |  |  | 2004 |  | Energias Endogenas de Portugal | http://e2p.inegi.up.pt/index.asp | Energias Endogenas de Portugal | 1059960 | [6 empty] | 24.5046
| PRT | Portugal | Amareleja | WRI1022593 | 45.8 | 38.1861 | -7.2161 | Solar |  |  |  | 2008 |  | Energias Endogenas de Portugal | http://e2p.inegi.up.pt/index.asp | Energias Endogenas de Portugal | [7 empty] | 98.8578
| PRT | Portugal | Amieiro/Galego | WRI1022665 | 1.2 | 41.3736 | -8.4142 | Hydro |  |  |  | 2004 |  | Energias Endogenas de Portugal | http://e2p.inegi.up.pt/index.asp | Energias Endogenas de Portugal | 1080273 | [6 empty] | 7.1345
| PRT | Portugal | Arada-Montemuro | WRI1023281 | 121.2 | 40.9466 | -8.0368 | Wind |  |  |  | 2008 |  | Energias Endogenas de Portugal | http://e2p.inegi.up.pt/index.asp | Energias Endogenas de Portugal | 1065188¦1069384 | [6 empty] | 296.9962
| PRT | Portugal | Arcela | WRI1023282 | 11.5 | 38.9898 | -9.1532 | Wind |  |  |  | 2005 |  | Energias Endogenas de Portugal | http://e2p.inegi.up.pt/index.asp | Energias Endogenas de Portugal | 1069345 | [6 empty] | 28.1803
| PRT | Portugal | Archeira 2 | WRI1023284 | 4 | 39.0372 | -9.2245 | Wind |  |  |  | 2004 |  | Energias Endogenas de Portugal | http://e2p.inegi.up.pt/index.asp | Energias Endogenas de Portugal | 1060239 | [6 empty] | 9.8019
| PRT | Portugal | Aregos | WRI1022668 | 3.1 | 41.0939 | -8.0278 | Hydro |  |  |  | 1958 |  | Energias Endogenas de Portugal | http://e2p.inegi.up.pt/index.asp | Energias Endogenas de Portugal | 1012697 | [6 empty] | 18.4308
| PRT | Portugal | Arga | WRI1023287 | 36 | 41.8246 | -8.7108 | Wind |  |  |  | 2006 |  | Energias Endogenas de Portugal | http://e2p.inegi.up.pt/index.asp | Energias Endogenas de Portugal | 1066566 | [6 empty] | 88.2167
| PRT | Portugal | Arruda | WRI1023288 | 6 | 38.9697 | -9.1666 | Wind |  |  |  | 2006 |  | Energias Endogenas de Portugal | http://e2p.inegi.up.pt/index.asp | Energias Endogenas de Portugal | 1064416 | [6 empty] | 14.7028
| PRT | Portugal | Assobio | WRI1022670 | 1 | 41.125 | -7.9475 | Hydro |  |  |  | 2004 |  | Energias Endogenas de Portugal | http://e2p.inegi.up.pt/index.asp | Energias Endogenas de Portugal | 1080378 | [6 empty] | 5.9454
| PRT | Portugal | Avalades | WRI1022594 | 14 | 37.1647 | -8.2737 | Solar |  |  |  | 2012 |  | Energias Endogenas de Portugal | http://e2p.inegi.up.pt/index.asp | Energias Endogenas de Portugal | 1096486 | [6 empty] | 30.2185
| PRT | Portugal | Aveiro (Aterro SanitÃ¡rio) | WRI1022523 | 1.2 | 40.6566 | -8.5973 | Waste |  |  |  | 2007 |  | Energias Endogenas de Portugal | http://e2p.inegi.up.pt/index.asp | Energias Endogenas de Portugal | [7 empty] | 4.4522
| PRT | Portugal | Aveiro (CITVRSU) | WRI1022524 | 3.2 | 40.5983 | -8.5601 | Waste |  |  |  | 2012 |  | Energias Endogenas de Portugal | http://e2p.inegi.up.pt/index.asp | Energias Endogenas de Portugal | [7 empty] | 11.8725
| PRT | Portugal | Azinheira | WRI1023289 | 14 | 41.427 | -8.0581 | Wind |  |  |  | 2007 |  | Energias Endogenas de Portugal | http://e2p.inegi.up.pt/index.asp | Energias Endogenas de Portugal | 1065917 | [6 empty] | 34.3065
| PRT | Portugal | AÃ§or | WRI1023259 | 24.3 | 40.216 | -7.8652 | Wind |  |  |  | 2004 |  | Energias Endogenas de Portugal | http://e2p.inegi.up.pt/index.asp | Energias Endogenas de Portugal | [7 empty] | 59.5463
| PRT | Portugal | Bairro | WRI1023291 | 22 | 39.5866 | -8.5783 | Wind |  |  |  | 2009 |  | Energias Endogenas de Portugal | http://e2p.inegi.up.pt/index.asp | Energias Endogenas de Portugal | [7 empty] | 53.9102
| PRT | Portugal | Baixo Alentejo / MÃ©rtola | WRI1023292 | 43.7 | 37.4833 | -7.8078 | Wind |  |  |  | 2013 |  | Energias Endogenas de Portugal | http://e2p.inegi.up.pt/index.asp | Energias Endogenas de Portugal | [7 empty] | 107.0853
| PRT | Portugal | BaiÃ£o | WRI1023290 | 6.3 | 41.1867 | -7.9593 | Wind |  |  |  | 2009 |  | Energias Endogenas de Portugal | http://e2p.inegi.up.pt/index.asp | Energias Endogenas de Portugal | [7 empty] | 15.4379
| PRT | Portugal | Barbarrala | WRI1022595 | 1.3 | 38.5335 | -7.9155 | Solar |  |  |  | 2014 |  | Energias Endogenas de Portugal | http://e2p.inegi.up.pt/index.asp | Energias Endogenas de Portugal | [7 empty] | 2.806
| PRT | Portugal | Barlavento (Aterro SanitÃ¡rio) | WRI1022527 | 1.7 | 37.2122 | -8.5278 | Waste |  |  |  | 2004 |  | Energias Endogenas de Portugal | http://e2p.inegi.up.pt/index.asp | Energias Endogenas de Portugal | [7 empty] | 6.3073
| PRT | Portugal | Barroca | WRI1022672 | 2 | 40.1115 | -7.7297 | Hydro |  |  |  | 2005 |  | Energias Endogenas de Portugal | http://e2p.inegi.up.pt/index.asp | Energias Endogenas de Portugal | [7 empty] | 11.8908
| PRT | Portugal | BarÃ£o de SÃ£o JoÃ£o | WRI1023293 | 50 | 37.1342 | -8.7983 | Wind |  |  |  | 2009 |  | Energias Endogenas de Portugal | http://e2p.inegi.up.pt/index.asp | Energias Endogenas de Portugal | 1065919 | [6 empty] | 122.5232
| PRT | Portugal | Beira Interior | WRI1023294 | 50 | 40.8037 | -7.3528 | Wind |  |  |  | 2014 |  | Energias Endogenas de Portugal | http://e2p.inegi.up.pt/index.asp | Energias Endogenas de Portugal | [7 empty] | 122.5232
| PRT | Portugal | Beiras | WRI1023295 | 100.8 | 40.2354 | -7.7422 | Wind |  |  |  | 2010 |  | Energias Endogenas de Portugal | http://e2p.inegi.up.pt/index.asp | Energias Endogenas de Portugal | [7 empty] | 247.0067
| PRT | Portugal | Belver | WRI1022574 | 80.7 | 39.4795 | -7.9979 | Hydro |  |  |  | 1951 |  | Energias Endogenas de Portugal | http://e2p.inegi.up.pt/index.asp | Energias Endogenas de Portugal | 1012699 | [6 empty] | 479.7944
| PRT | Portugal | Bica da Cana | WRI1023296 | 3 | 32.7488 | -17.0516 | Wind |  |  |  | 1993 |  | Energias Endogenas de Portugal | http://e2p.inegi.up.pt/index.asp | Energias Endogenas de Portugal | 1017816 | [6 empty] | 7.3514
| PRT | Portugal | Bigorne | WRI1023297 | 7 | 41.0565 | -7.8919 | Wind |  |  |  | 2002 |  | Energias Endogenas de Portugal | http://e2p.inegi.up.pt/index.asp | Energias Endogenas de Portugal | 1060214 | [6 empty] | 17.1532
| PRT | Portugal | Boavista | WRI1022674 | 3.8 | 41.358 | -8.4491 | Hydro |  |  |  | 1995 |  | Energias Endogenas de Portugal | http://e2p.inegi.up.pt/index.asp | Energias Endogenas de Portugal | 1011589 | [6 empty] | 22.5925
| PRT | Portugal | Bolores | WRI1023299 | 5.2 | 38.86 | -9.2265 | Wind |  |  |  | 2003 |  | Energias Endogenas de Portugal | http://e2p.inegi.up.pt/index.asp | Energias Endogenas de Portugal | 1063147 | [6 empty] | 12.7424
| PRT | Portugal | Bordeira | WRI1023301 | 24 | 37.2335 | -8.8041 | Wind |  |  |  | 2009 |  | Energias Endogenas de Portugal | http://e2p.inegi.up.pt/index.asp | Energias Endogenas de Portugal | 1069394 | [6 empty] | 58.8111
| PRT | Portugal | Bornes | WRI1023302 | 60 | 41.4638 | -6.9626 | Wind |  |  |  | 2009 |  | Energias Endogenas de Portugal | http://e2p.inegi.up.pt/index.asp | Energias Endogenas de Portugal | 1080073 | [6 empty] | 147.0278
| PRT | Portugal | Borninhos | WRI1023303 | 2 | 41.4829 | -6.9375 | Wind |  |  |  | 2004 |  | Energias Endogenas de Portugal | http://e2p.inegi.up.pt/index.asp | Energias Endogenas de Portugal | 1063769 | [6 empty] | 4.9009
| PRT | Portugal | BouÃ§oais-Sonim | WRI1022675 | 9.9 | 41.7277 | -7.1954 | Hydro |  |  |  | 2006 |  | Energias Endogenas de Portugal | http://e2p.inegi.up.pt/index.asp | Energias Endogenas de Portugal | 1066324 | [6 empty] | 58.8595
| PRT | Portugal | BouÃ§Ã£ | WRI1022565 | 44 | 39.8533 | -8.2188 | Hydro |  |  |  | 1955 |  | Energias Endogenas de Portugal | http://e2p.inegi.up.pt/index.asp | Energias Endogenas de Portugal | 1012701 | [6 empty] | 261.5979
| PRT | Portugal | Bragadas | WRI1022676 | 10.1 | 41.5413 | -7.7891 | Hydro |  |  |  | 1999 |  | Energias Endogenas de Portugal | http://e2p.inegi.up.pt/index.asp | Energias Endogenas de Portugal | 1069300 | [6 empty] | 60.0486
| PRT | Portugal | Bragado | WRI1022677 | 3.1 | 41.5814 | -7.6801 | Hydro |  |  |  | 1998 |  | Energias Endogenas de Portugal | http://e2p.inegi.up.pt/index.asp | Energias Endogenas de Portugal | 1053104 | [6 empty] | 18.4308
| PRT | Portugal | Braval (Ecoparque) | WRI1022528 | 1.1 | 41.5807 | -8.3141 | Waste |  |  |  | 2011 |  | Energias Endogenas de Portugal | http://e2p.inegi.up.pt/index.asp | Energias Endogenas de Portugal | 1080828 | [6 empty] | 4.0812
| PRT | Portugal | Bravo | WRI1023304 | 16 | 39.9092 | -8.0458 | Wind |  |  |  | 2009 |  | Energias Endogenas de Portugal | http://e2p.inegi.up.pt/index.asp | Energias Endogenas de Portugal | 1080738 | [6 empty] | 39.2074
| PRT | Portugal | Bruceira | WRI1022678 | 1.6 | 39.5264 | -7.6103 | Hydro |  |  |  | 1928 |  | Energias Endogenas de Portugal | http://e2p.inegi.up.pt/index.asp | Energias Endogenas de Portugal | 1012702 | [6 empty] | 9.5127
| PRT | Portugal | Bugalheira | WRI1022679 | 1.4 | 37.5497 | -8.7131 | Hydro |  |  |  | 1991 |  | Energias Endogenas de Portugal | http://e2p.inegi.up.pt/index.asp | Energias Endogenas de Portugal | 1080825 | [6 empty] | 8.3236
| PRT | Portugal | Bulgueira | WRI1023305 | 2.4 | 41.5289 | -7.7193 | Wind |  |  |  | 2003 |  | Energias Endogenas de Portugal | http://e2p.inegi.up.pt/index.asp | Energias Endogenas de Portugal | 1063230 | [6 empty] | 5.8811
| PRT | Portugal | Bustelo | WRI1023306 | 18 | 41.0032 | -7.9955 | Wind |  |  |  | 2009 |  | Energias Endogenas de Portugal | http://e2p.inegi.up.pt/index.asp | Energias Endogenas de Portugal | [7 empty] | 44.1083
| PRT | Portugal | CabeÃ§o Alto | WRI1023307 | 11.7 | 41.876 | -7.8364 | Wind |  |  |  | 2000 |  | Energias Endogenas de Portugal | http://e2p.inegi.up.pt/index.asp | Energias Endogenas de Portugal | 1052386 | [6 empty] | 28.6704
| PRT | Portugal | CabeÃ§o da Rainha | WRI1023308 | 22.2 | 39.8555 | -7.9142 | Wind |  |  |  | 2000 |  | Energias Endogenas de Portugal | http://e2p.inegi.up.pt/index.asp | Energias Endogenas de Portugal | 1060234 | [6 empty] | 54.4003
| PRT | Portugal | CabeÃ§o da Rainha II | WRI1023309 | 31.2 | 39.8734 | -7.8785 | Wind |  |  |  | 2008 |  | Energias Endogenas de Portugal | http://e2p.inegi.up.pt/index.asp | Energias Endogenas de Portugal | [7 empty] | 76.4545
| PRT | Portugal | CabeÃ§o do Carvalho | WRI1023310 | 1.11 | 33.0586 | -16.3636 | Wind |  |  |  | 1996 |  | Energias Endogenas de Portugal | http://e2p.inegi.up.pt/index.asp | Energias Endogenas de Portugal | [7 empty] | 2.72
| PRT | Portugal | Cabrela | WRI1022596 | 12 | 38.6185 | -8.4608 | Solar |  |  |  | 2014 |  | Energias Endogenas de Portugal | http://e2p.inegi.up.pt/index.asp | Energias Endogenas de Portugal | 1105687 | [6 empty] | 25.9016
| PRT | Portugal | Cabril | WRI1023311 | 20.2 | 40.9638 | -8.0335 | Wind |  |  |  | 2002 |  | Energias Endogenas de Portugal | http://e2p.inegi.up.pt/index.asp | Energias Endogenas de Portugal | 1053518 | [6 empty] | 49.4994
| PRT | Portugal | Cadafaz | WRI1023312 | 10.2 | 40.1066 | -8.0403 | Wind |  |  |  | 2001 |  | Energias Endogenas de Portugal | http://e2p.inegi.up.pt/index.asp | Energias Endogenas de Portugal | 1060238 | [6 empty] | 24.9947
| PRT | Portugal | CadraÃ§o | WRI1023313 | 1.2 | 40.5561 | -8.1948 | Wind |  |  |  | 2004 |  | Energias Endogenas de Portugal | http://e2p.inegi.up.pt/index.asp | Energias Endogenas de Portugal | 1063775 | [6 empty] | 2.9406
| PRT | Portugal | Caldas | WRI1023314 | 10 | 39.2948 | -9.0126 | Wind |  |  |  | 2005 |  | Energias Endogenas de Portugal | http://e2p.inegi.up.pt/index.asp | Energias Endogenas de Portugal | 1059959 | [6 empty] | 24.5046
| PRT | Portugal | CaldeirÃ£o | WRI1022568 | 40 | 40.5317 | -7.3296 | Hydro |  |  |  | 1994 |  | Energias Endogenas de Portugal | http://e2p.inegi.up.pt/index.asp | Energias Endogenas de Portugal | 1012704 | [6 empty] | 237.8163
| PRT | Portugal | Calheta | WRI1022682 | 4.7 | 32.7289 | -17.1751 | Hydro |  |  |  | 1953 |  | Energias Endogenas de Portugal | http://e2p.inegi.up.pt/index.asp | Energias Endogenas de Portugal | 1015668 | [6 empty] | 27.9434
| PRT | Portugal | Campo do Ameixial | WRI1022597 | 5 | 38.8813 | -7.6456 | Solar |  |  |  | 2016 |  | Energias Endogenas de Portugal | http://e2p.inegi.up.pt/index.asp | Energias Endogenas de Portugal | [7 empty] | 10.7923
| PRT | Portugal | Candal / Coelheira | WRI1023315 | 40 | 40.8404 | -8.1606 | Wind |  |  |  | 2006 |  | Energias Endogenas de Portugal | http://e2p.inegi.up.pt/index.asp | Energias Endogenas de Portugal | 1069358 | [6 empty] | 98.0185
| PRT | Portugal | Candemil | WRI1022685 | 2 | 41.2468 | -7.9745 | Hydro |  |  |  | 2011 |  | Energias Endogenas de Portugal | http://e2p.inegi.up.pt/index.asp | Energias Endogenas de Portugal | [7 empty] | 11.8908
| PRT | Portugal | Canedo | WRI1022686 | 10 | 41.6204 | -7.7394 | Hydro |  |  |  | 2008 |  | Energias Endogenas de Portugal | http://e2p.inegi.up.pt/index.asp | Energias Endogenas de Portugal | 1073882 | [6 empty] | 59.4541
| PRT | Portugal | Caneiro | WRI1022687 | 1.6 | 41.3728 | -8.3444 | Hydro |  |  |  | 2002 |  | Energias Endogenas de Portugal | http://e2p.inegi.up.pt/index.asp | Energias Endogenas de Portugal | 1080269 | [6 empty] | 9.5127
| PRT | Portugal | Canha/Alpenduradas | WRI1022598 | 12 | 38.7288 | -8.5946 | Solar |  |  |  | 2014 |  | Energias Endogenas de Portugal | http://e2p.inegi.up.pt/index.asp | Energias Endogenas de Portugal | 1104289 | [6 empty] | 25.9016
| PRT | Portugal | CaniÃ§ada | WRI1022562 | 62 | 41.6529 | -8.2309 | Hydro |  |  |  | 1954 |  | Energias Endogenas de Portugal | http://e2p.inegi.up.pt/index.asp | Energias Endogenas de Portugal | 1012705 | [6 empty] | 368.6153
| PRT | Portugal | CaniÃ§al | WRI1022599 | 6.6 | 32.7518 | -16.7512 | Solar |  |  |  | 2010 |  | Energias Endogenas de Portugal | http://e2p.inegi.up.pt/index.asp | Energias Endogenas de Portugal | 1104289 | [6 empty] | 14.2459
| PRT | Portugal | Caramulo | WRI1023318 | 90 | 40.6198 | -8.1508 | Wind |  |  |  | 2006 |  | Energias Endogenas de Portugal | http://e2p.inegi.up.pt/index.asp | Energias Endogenas de Portugal | 1069359 | [6 empty] | 220.5417
| PRT | Portugal | Caravelas | WRI1023319 | 1.2 | 41.3549 | -7.7709 | Wind |  |  |  | 2000 |  | Energias Endogenas de Portugal | http://e2p.inegi.up.pt/index.asp | Energias Endogenas de Portugal | 1060236 | [6 empty] | 2.9406
| PRT | Portugal | Carregal | WRI1022689 | 5.5 | 40.8072 | -8.2438 | Hydro |  |  |  | 1996 |  | Energias Endogenas de Portugal | http://e2p.inegi.up.pt/index.asp | Energias Endogenas de Portugal | 1052639 | [6 empty] | 32.6997
| PRT | Portugal | CarreÃ§o-Outeiro | WRI1023320 | 20.7 | 41.7579 | -8.8176 | Wind |  |  |  | 2004 |  | Energias Endogenas de Portugal | http://e2p.inegi.up.pt/index.asp | Energias Endogenas de Portugal | [7 empty] | 50.7246
| PRT | Portugal | CarreÃ§o-Outeiro II | WRI1023321 | 13.8 | 41.7567 | -8.8083 | Wind |  |  |  | 2010 |  | Energias Endogenas de Portugal | http://e2p.inegi.up.pt/index.asp | Energias Endogenas de Portugal | [7 empty] | 33.8164
| PRT | Portugal | Casais | WRI1023323 | 2 | 41.0083 | -8.0822 | Wind |  |  |  | 2007 |  | Energias Endogenas de Portugal | http://e2p.inegi.up.pt/index.asp | Energias Endogenas de Portugal | 1069389 | [6 empty] | 4.9009
| PRT | Portugal | Casal | WRI1022692 | 1.1 | 41.5444 | -8.0167 | Hydro |  |  |  | 1994 |  | Energias Endogenas de Portugal | http://e2p.inegi.up.pt/index.asp | Energias Endogenas de Portugal | 1046055 | [6 empty] | 6.5399
| PRT | Portugal | Casal dos CabeÃ§os | WRI1022600 | 2.3 | 39.5787 | -8.4057 | Solar |  |  |  | 2014 |  | Energias Endogenas de Portugal | http://e2p.inegi.up.pt/index.asp | Energias Endogenas de Portugal | [7 empty] | 4.9645
| PRT | Portugal | Castanheira | WRI1023324 | 4 | 41.3894 | -6.6085 | Wind |  |  |  | 2004 |  | Energias Endogenas de Portugal | http://e2p.inegi.up.pt/index.asp | Energias Endogenas de Portugal | 1068897 | [6 empty] | 9.8019
| PRT | Portugal | Castanhos | WRI1022601 | 1.3 | 37.5801 | -7.8393 | Solar |  |  |  | 2010 |  | Energias Endogenas de Portugal | http://e2p.inegi.up.pt/index.asp | Energias Endogenas de Portugal | [7 empty] | 2.806
| PRT | Portugal | Catapereiro | WRI1022693 | 7.2 | 41.0912 | -7.2715 | Hydro |  |  |  | 2002 |  | Energias Endogenas de Portugal | http://e2p.inegi.up.pt/index.asp | Energias Endogenas de Portugal | [7 empty] | 42.8069
| PRT | Portugal | Catefica | WRI1023325 | 18 | 39.0417 | -9.2324 | Wind |  |  |  | 2004 |  | Energias Endogenas de Portugal | http://e2p.inegi.up.pt/index.asp | Energias Endogenas de Portugal | 1060115 | [6 empty] | 44.1083
| PRT | Portugal | Cefra | WRI1022694 | 1.1 | 41.5053 | -7.9694 | Hydro |  |  |  | 1995 |  | Energias Endogenas de Portugal | http://e2p.inegi.up.pt/index.asp | Energias Endogenas de Portugal | 1012709 | [6 empty] | 6.5399
| PRT | Portugal | Cela | WRI1023326 | 2 | 39.5383 | -9.0498 | Wind |  |  |  | 2006 |  | Energias Endogenas de Portugal | http://e2p.inegi.up.pt/index.asp | Energias Endogenas de Portugal | 1068893 | [6 empty] | 4.9009
| PRT | Portugal | Cercosa | WRI1022695 | 4.2 | 40.6703 | -8.2469 | Hydro |  |  |  | 1992 |  | Energias Endogenas de Portugal | http://e2p.inegi.up.pt/index.asp | Energias Endogenas de Portugal | 1017608 | [6 empty] | 24.9707
| PRT | Portugal | ChaminÃ© | WRI1023328 | 6.9 | 37.8659 | -8.7512 | Wind |  |  |  | 2004 |  | Energias Endogenas de Portugal | http://e2p.inegi.up.pt/index.asp | Energias Endogenas de Portugal | 1066244 | [6 empty] | 16.9082
| PRT | Portugal | Chiqueiro | WRI1023330 | 4 | 40.154 | -7.7752 | Wind |  |  |  | 2007 |  | Energias Endogenas de Portugal | http://e2p.inegi.up.pt/index.asp | Energias Endogenas de Portugal | 1069395 | [6 empty] | 9.8019
| PRT | Portugal | ChÃ£ do Guilhado | WRI1023327 | 2 | 41.503 | -7.6186 | Wind |  |  |  | 2009 |  | Energias Endogenas de Portugal | http://e2p.inegi.up.pt/index.asp | Energias Endogenas de Portugal | [7 empty] | 4.9009
| PRT | Portugal | ChÃ£o FalcÃ£o | WRI1023329 | 80.5 | 39.6093 | -8.7551 | Wind |  |  |  | 2005 |  | Energias Endogenas de Portugal | http://e2p.inegi.up.pt/index.asp | Energias Endogenas de Portugal | [7 empty] | 197.2623
| PRT | Portugal | CinfÃ£es | WRI1023333 | 8 | 41.0252 | -8.0892 | Wind |  |  |  | 2009 |  | Energias Endogenas de Portugal | http://e2p.inegi.up.pt/index.asp | Energias Endogenas de Portugal | [7 empty] | 19.6037
| PRT | Portugal | Coentral Safra | WRI1023334 | 41.8 | 40.0602 | -8.1639 | Wind |  |  |  | 2006 |  | Energias Endogenas de Portugal | http://e2p.inegi.up.pt/index.asp | Energias Endogenas de Portugal | 1064635 | [6 empty] | 102.4294
| PRT | Portugal | CogeraÃ§Ã£o Amorim | WRI1022498 | 1.1 | 40.9821 | -8.5465 | Biomass |  |  |  | 2004 |  | Energias Endogenas de Portugal | http://e2p.inegi.up.pt/index.asp | Energias Endogenas de Portugal | 1080824 | [6 empty] | 6.82
| PRT | Portugal | CogeraÃ§Ã£o Caima | WRI1022499 | 9 | 39.4723 | -8.3327 | Biomass |  |  |  | 2001 |  | Energias Endogenas de Portugal | http://e2p.inegi.up.pt/index.asp | Energias Endogenas de Portugal | [7 empty] | 55.8004
| PRT | Portugal | CogeraÃ§Ã£o Celbi | WRI1022500 | 70 | 40.0522 | -8.8763 | Biomass |  |  |  | 1987 |  | Energias Endogenas de Portugal | http://e2p.inegi.up.pt/index.asp | Energias Endogenas de Portugal | [7 empty] | 434.0031
| PRT | Portugal | CogeraÃ§Ã£o Celtejo | WRI1022501 | 30 | 39.6622 | -7.672 | Biomass |  |  |  | 1992 |  | Energias Endogenas de Portugal | http://e2p.inegi.up.pt/index.asp | Energias Endogenas de Portugal | [7 empty] | 186.0013
| PRT | Portugal | CogeraÃ§Ã£o EUROPA&C Energia Viana | WRI1022505 | 38.8 | 41.6996 | -8.7139 | Biomass |  |  |  | 2002 |  | Energias Endogenas de Portugal | http://e2p.inegi.up.pt/index.asp | Energias Endogenas de Portugal | [7 empty] | 240.5617
| PRT | Portugal | CogeraÃ§Ã£o SIAF | WRI1022506 | 4 | 40.5848 | -7.7916 | Biomass |  |  |  | 1996 |  | Energias Endogenas de Portugal | http://e2p.inegi.up.pt/index.asp | Energias Endogenas de Portugal | [7 empty] | 24.8002
| PRT | Portugal | CogeraÃ§Ã£o da Figueira da Foz (Lavos) | WRI1022502 | 95 | 40.0576 | -8.8595 | Biomass |  |  |  | 2004 |  | Energias Endogenas de Portugal | http://e2p.inegi.up.pt/index.asp | Energias Endogenas de Portugal | [7 empty] | 589.0042
| PRT | Portugal | CogeraÃ§Ã£o de Cacia | WRI1022503 | 35.1 | 40.687 | -8.5897 | Biomass |  |  |  | 2005 |  | Energias Endogenas de Portugal | http://e2p.inegi.up.pt/index.asp | Energias Endogenas de Portugal | [7 empty] | 217.6216
| PRT | Portugal | CogeraÃ§Ã£o de SetÃºbal | WRI1022504 | 53.9 | 38.4935 | -8.8108 | Biomass |  |  |  | 2004 |  | Energias Endogenas de Portugal | http://e2p.inegi.up.pt/index.asp | Energias Endogenas de Portugal | [7 empty] | 334.1824
| PRT | Portugal | Coimbra (CITVRSU) | WRI1022530 | 3.2 | 40.2878 | -8.4725 | Waste |  |  |  | 2012 |  | Energias Endogenas de Portugal | http://e2p.inegi.up.pt/index.asp | Energias Endogenas de Portugal | [7 empty] | 11.8725
| PRT | Portugal | Condeixa | WRI1022604 | 2.4 | 40.1172 | -8.5399 | Solar | [5 empty] | Energias Endogenas de Portugal | http://e2p.inegi.up.pt/index.asp | Energias Endogenas de Portugal | [7 empty] | 5.1803
| PRT | Portugal | Coruche 1A | WRI1022606 | 2 | 38.9188 | -8.6193 | Solar |  |  |  | 2014 |  | Energias Endogenas de Portugal | http://e2p.inegi.up.pt/index.asp | Energias Endogenas de Portugal | 1105716 | [6 empty] | 4.3169
| PRT | Portugal | Coruche 1B | WRI1022607 | 2 | 38.9188 | -8.6193 | Solar |  |  |  | 2014 |  | Energias Endogenas de Portugal | http://e2p.inegi.up.pt/index.asp | Energias Endogenas de Portugal | 1105716 | [6 empty] | 4.3169
| PRT | Portugal | Coruche 1C | WRI1022608 | 2 | 38.9188 | -8.6193 | Solar |  |  |  | 2014 |  | Energias Endogenas de Portugal | http://e2p.inegi.up.pt/index.asp | Energias Endogenas de Portugal | 1105716 | [6 empty] | 4.3169
| PRT | Portugal | Coruche 2 | WRI1022609 | 2 | 38.9188 | -8.6193 | Solar |  |  |  | 2014 |  | Energias Endogenas de Portugal | http://e2p.inegi.up.pt/index.asp | Energias Endogenas de Portugal | 1105716 | [6 empty] | 4.3169
| PRT | Portugal | Coruche 3 | WRI1022610 | 8 | 38.9277 | -8.5202 | Solar |  |  |  | 2014 |  | Energias Endogenas de Portugal | http://e2p.inegi.up.pt/index.asp | Energias Endogenas de Portugal | 1105716 | [6 empty] | 17.2677
| PRT | Portugal | Corvete | WRI1022698 | 2.4 | 41.3965 | -8.1793 | Hydro |  |  |  | 1972 |  | Energias Endogenas de Portugal | http://e2p.inegi.up.pt/index.asp | Energias Endogenas de Portugal | 1080272 | [6 empty] | 14.269
| PRT | Portugal | Costa Vicentina | WRI1023335 | 10 | 37.853 | -8.7286 | Wind |  |  |  | 2005 |  | Energias Endogenas de Portugal | http://e2p.inegi.up.pt/index.asp | Energias Endogenas de Portugal | 1068896 | [6 empty] | 24.5046
| PRT | Portugal | Covas do Barroso | WRI1022699 | 6.6 | 41.6305 | -7.7949 | Hydro |  |  |  | 1996 |  | Energias Endogenas de Portugal | http://e2p.inegi.up.pt/index.asp | Energias Endogenas de Portugal | 1037045 | [6 empty] | 39.2397
| PRT | Portugal | Degracias | WRI1023336 | 20 | 40.0227 | -8.5163 | Wind |  |  |  | 2005 |  | Energias Endogenas de Portugal | http://e2p.inegi.up.pt/index.asp | Energias Endogenas de Portugal | 1069346 | [6 empty] | 49.0093
| PRT | Portugal | Desterro | WRI1022580 | 13.2 | 40.3984 | -7.6869 | Hydro |  |  |  | 1959 |  | Energias Endogenas de Portugal | http://e2p.inegi.up.pt/index.asp | Energias Endogenas de Portugal | 1012712 | [6 empty] | 78.4794
| PRT | Portugal | DirÃ£o da Rua | WRI1023337 | 2.6 | 40.3519 | -7.1824 | Wind |  |  |  | 2004 |  | Energias Endogenas de Portugal | http://e2p.inegi.up.pt/index.asp | Energias Endogenas de Portugal | 1063774 | [6 empty] | 6.3712
| PRT | Portugal | Enerfer I | WRI1023339 | 8 | 39.7666 | -7.5785 | Wind |  |  |  | 2012 |  | Energias Endogenas de Portugal | http://e2p.inegi.up.pt/index.asp | Energias Endogenas de Portugal | [7 empty] | 19.6037
| PRT | Portugal | Eresolar | WRI1022611 | 5 | 38.5503 | -7.8471 | Solar |  |  |  | 2015 |  | Energias Endogenas de Portugal | http://e2p.inegi.up.pt/index.asp | Energias Endogenas de Portugal | [7 empty] | 10.7923
| PRT | Portugal | Ermal | WRI1022701 | 10 | 41.5781 | -8.1528 | Hydro |  |  |  | 1937 |  | Energias Endogenas de Portugal | http://e2p.inegi.up.pt/index.asp | Energias Endogenas de Portugal | 1012714 | [6 empty] | 59.4541
| PRT | Portugal | Ermida | WRI1022703 | 8.5 | 40.9205 | -7.963 | Hydro |  |  |  | 1993 |  | Energias Endogenas de Portugal | http://e2p.inegi.up.pt/index.asp | Energias Endogenas de Portugal | 1012715 | [6 empty] | 50.536
| PRT | Portugal | Ermida (Ribeiradio) | WRI1022704 | 7 | 40.7422 | -8.3194 | Hydro |  |  |  | 2015 |  | Energias Endogenas de Portugal | http://e2p.inegi.up.pt/index.asp | Energias Endogenas de Portugal | [7 empty] | 41.6179
| PRT | Portugal | Espiga | WRI1023340 | 6 | 41.8366 | -8.8321 | Wind |  |  |  | 2005 |  | Energias Endogenas de Portugal | http://e2p.inegi.up.pt/index.asp | Energias Endogenas de Portugal | 1066803 | [6 empty] | 14.7028
| PRT | Portugal | EspinhaÃ§o do CÃ£o | WRI1023341 | 10 | 37.22 | -8.7834 | Wind |  |  |  | 2008 |  | Energias Endogenas de Portugal | http://e2p.inegi.up.pt/index.asp | Energias Endogenas de Portugal | 1069396 | [6 empty] | 24.5046
| PRT | Portugal | Estarreja | WRI1022612 | 2.48 | 40.8262 | -8.557 | Solar |  |  |  | 2014 |  | Energias Endogenas de Portugal | http://e2p.inegi.up.pt/index.asp | Energias Endogenas de Portugal | [7 empty] | 5.353
| PRT | Portugal | Estoi 1 | WRI1022613 | 1 | 37.0764 | -7.8545 | Solar |  |  |  | 2013 |  | Energias Endogenas de Portugal | http://e2p.inegi.up.pt/index.asp | Energias Endogenas de Portugal | [7 empty] | 2.1585
| PRT | Portugal | Estoi 2 | WRI1022614 | 1 | 37.0772 | -7.8597 | Solar | [5 empty] | Energias Endogenas de Portugal | http://e2p.inegi.up.pt/index.asp | Energias Endogenas de Portugal | [7 empty] | 2.1585
| PRT | Portugal | Estoi 3 | WRI1022615 | 1 | 37.0773 | -7.8572 | Solar |  |  |  | 2014 |  | Energias Endogenas de Portugal | http://e2p.inegi.up.pt/index.asp | Energias Endogenas de Portugal | [7 empty] | 2.1585
| PRT | Portugal | Fagilde | WRI1022707 | 2.4 | 40.6292 | -7.8255 | Hydro |  |  |  | 1998 |  | Energias Endogenas de Portugal | http://e2p.inegi.up.pt/index.asp | Energias Endogenas de Portugal | 1113356 | [6 empty] | 14.269
| PRT | Portugal | FajÃ£ da Nogueira | WRI1022708 | 2.4 | 32.7432 | -16.9069 | Hydro |  |  |  | 1971 |  | Energias Endogenas de Portugal | http://e2p.inegi.up.pt/index.asp | Energias Endogenas de Portugal | 1060200 | [6 empty] | 14.269
| PRT | Portugal | FajÃ£ dos Padres | WRI1022709 | 1.7 | 32.6547 | -17.0218 | Hydro |  |  |  | 1993 |  | Energias Endogenas de Portugal | http://e2p.inegi.up.pt/index.asp | Energias Endogenas de Portugal | 1060203 | [6 empty] | 10.1072
| PRT | Portugal | FanhÃµes | WRI1023342 | 18 | 38.8926 | -9.146 | Wind |  |  |  | 2005 |  | Energias Endogenas de Portugal | http://e2p.inegi.up.pt/index.asp | Energias Endogenas de Portugal | 1060796 | [6 empty] | 44.1083
| PRT | Portugal | FanhÃµes | WRI1022616 | 2 | 38.8747 | -9.1097 | Solar |  |  |  | 2014 |  | Energias Endogenas de Portugal | http://e2p.inegi.up.pt/index.asp | Energias Endogenas de Portugal | [7 empty] | 4.3169
| PRT | Portugal | Feiticeiro (Baixo Sabor - Jusante) | WRI1022569 | 36 | 41.202 | -7.0936 | Hydro |  |  |  | 2015 |  | Energias Endogenas de Portugal | http://e2p.inegi.up.pt/index.asp | Energias Endogenas de Portugal | 1090326 | [6 empty] | 214.0347
| PRT | Portugal | Felgar | WRI1023343 | 8 | 41.1699 | -6.984 | Wind |  |  |  | 2007 |  | Energias Endogenas de Portugal | http://e2p.inegi.up.pt/index.asp | Energias Endogenas de Portugal | 1069397 | [6 empty] | 19.6037
| PRT | Portugal | Ferreira do Alentejo | WRI1022618 | 12 | 38.0347 | -8.1297 | Solar |  |  |  | 2009 |  | Energias Endogenas de Portugal | http://e2p.inegi.up.pt/index.asp | Energias Endogenas de Portugal | 1071222 | [6 empty] | 25.9016
| PRT | Portugal | Ferreira do Alentejo | WRI1022617 | 10 | 38.0543 | -8.1368 | Solar |  |  |  | 2009 |  | Energias Endogenas de Portugal | http://e2p.inegi.up.pt/index.asp | Energias Endogenas de Portugal | [7 empty] | 21.5847
| PRT | Portugal | Ferreiras | WRI1022619 | 6 | 37.1215 | -8.266 | Solar |  |  |  | 2012 |  | Energias Endogenas de Portugal | http://e2p.inegi.up.pt/index.asp | Energias Endogenas de Portugal | 1088698 | [6 empty] | 12.9508
| PRT | Portugal | Figueiral | WRI1023344 | 1.5 | 36.9486 | -25.131 | Wind |  |  |  | 2002 |  | Energias Endogenas de Portugal | http://e2p.inegi.up.pt/index.asp | Energias Endogenas de Portugal | 1069408 | [6 empty] | 3.6757
| PRT | Portugal | Flamenguinha | WRI1022620 | 2 | 38.6125 | -8.4424 | Solar |  |  |  | 2013 |  | Energias Endogenas de Portugal | http://e2p.inegi.up.pt/index.asp | Energias Endogenas de Portugal | [7 empty] | 4.3169
| PRT | Portugal | Fonte da Mesa | WRI1023346 | 10.2 | 41.0948 | -7.8687 | Wind |  |  |  | 1996 |  | Energias Endogenas de Portugal | http://e2p.inegi.up.pt/index.asp | Energias Endogenas de Portugal | 1016490 | [6 empty] | 24.9947
| PRT | Portugal | Fonte da Mesa II | WRI1023347 | 10 | 41.0863 | -7.87 | Wind |  |  |  | 2010 |  | Energias Endogenas de Portugal | http://e2p.inegi.up.pt/index.asp | Energias Endogenas de Portugal | [7 empty] | 24.5046
| PRT | Portugal | Fonte da Quelha | WRI1023348 | 13.5 | 41.0117 | -8.1008 | Wind |  |  |  | 2004 |  | Energias Endogenas de Portugal | http://e2p.inegi.up.pt/index.asp | Energias Endogenas de Portugal | 1057733 | [6 empty] | 33.0813
| PRT | Portugal | Fonte do Juncal | WRI1023349 | 8.06 | 32.7506 | -17.0666 | Wind |  |  |  | 1992 |  | Energias Endogenas de Portugal | http://e2p.inegi.up.pt/index.asp | Energias Endogenas de Portugal | [7 empty] | 19.7507
| PRT | Portugal | Frades II | WRI1023232 | 780 | 41.6934 | -8.0279 | Hydro | [5 empty] | ENTSOE | https://transparency.entsoe.eu/generation/r2/installedCapacityPerProductionUnit/show?name=&defaultValue=true&viewType=TABLE&areaType=BZN&atch=false&dateTime.dateTime=01.01.2016+00:00¦UTC¦YEAR&area.values=CTY¦10YPT-REN------W!BZN¦10YPT-REN------W&productionType.values=B01&productionType.values=B02&productionType.values=B03&productionType.values=B04&productionType.values=B05&productionType.values=B06&productionType.values=B07&productionType.values=B08&productionType.values=B09&productionType.values=B10&productionType.values=B11&productionType.values=B12&productionType.values=B13&productionType.values=B14&productionType.values=B20&productionType.values=B15&productionType.values=B16&productionType.values=B17&productionType.values=B18&productionType.values=B19&DataTables_Table_0_length=50# | WRI | [7 empty] | 4637.4178
| PRT | Portugal | France | WRI1022713 | 7 | 41.8792 | -8.7061 | Hydro |  |  |  | 1974 |  | Energias Endogenas de Portugal | http://e2p.inegi.up.pt/index.asp | Energias Endogenas de Portugal | 1012718 | [6 empty] | 41.6179
| PRT | Portugal | Freigil | WRI1022714 | 4.6 | 41.075 | -8.0233 | Hydro |  |  |  | 1988 |  | Energias Endogenas de Portugal | http://e2p.inegi.up.pt/index.asp | Energias Endogenas de Portugal | 1012720 | [6 empty] | 27.3489
| PRT | Portugal | Freita I | WRI1023350 | 18.4 | 40.8839 | -8.2633 | Wind |  |  |  | 2006 |  | Energias Endogenas de Portugal | http://e2p.inegi.up.pt/index.asp | Energias Endogenas de Portugal | 1069362 | [6 empty] | 45.0885
| PRT | Portugal | Freita II | WRI1023351 | 18.4 | 40.8758 | -8.2457 | Wind |  |  |  | 2006 |  | Energias Endogenas de Portugal | http://e2p.inegi.up.pt/index.asp | Energias Endogenas de Portugal | 1069362 | [6 empty] | 45.0885
| PRT | Portugal | FrÃ¡guas | WRI1022712 | 3.2 | 40.8378 | -7.7843 | Hydro |  |  |  | 1993 |  | Energias Endogenas de Portugal | http://e2p.inegi.up.pt/index.asp | Energias Endogenas de Portugal | 1017609 | [6 empty] | 19.0253
| PRT | Portugal | FÃ¡brica TÃªxtil de Vizela | WRI1022706 | 1.2 | 41.3769 | -8.3283 | Hydro |  |  |  | 2004 |  | Energias Endogenas de Portugal | http://e2p.inegi.up.pt/index.asp | Energias Endogenas de Portugal | [7 empty] | 7.1345
| PRT | Portugal | Galelas | WRI1022621 | 2 | 38.8821 | -9.1416 | Solar |  |  |  | 2013 |  | Energias Endogenas de Portugal | http://e2p.inegi.up.pt/index.asp | Energias Endogenas de Portugal | [7 empty] | 4.3169
| PRT | Portugal | Gameiro | WRI1022716 | 1.4 | 38.955 | -8.1102 | Hydro |  |  |  | 1962 |  | Energias Endogenas de Portugal | http://e2p.inegi.up.pt/index.asp | Energias Endogenas de Portugal | 1012721 | [6 empty] | 8.3236
| PRT | Portugal | Gardunha | WRI1023352 | 114 | 40.0695 | -7.6647 | Wind |  |  |  | 2007 |  | Energias Endogenas de Portugal | http://e2p.inegi.up.pt/index.asp | Energias Endogenas de Portugal | 1069381 | [6 empty] | 279.3529
| PRT | Portugal | Gevancas II | WRI1023353 | 11.5 | 41.3977 | -7.7934 | Wind |  |  |  | 2013 |  | Energias Endogenas de Portugal | http://e2p.inegi.up.pt/index.asp | Energias Endogenas de Portugal | [7 empty] | 28.1803
| PRT | Portugal | Gi | WRI1023354 | 6.4 | 38.9687 | -9.0855 | Wind |  |  |  | 2000 |  | Energias Endogenas de Portugal | http://e2p.inegi.up.pt/index.asp | Energias Endogenas de Portugal | [7 empty] | 15.683
| PRT | Portugal | Graminhais | WRI1023355 | 9 | 37.7976 | -25.2569 | Wind |  |  |  | 2012 |  | Energias Endogenas de Portugal | http://e2p.inegi.up.pt/index.asp | Energias Endogenas de Portugal | [7 empty] | 22.0542
| PRT | Portugal | Granja do Tedo | WRI1022718 | 2.2 | 41.0642 | -7.6148 | Hydro |  |  |  | 2008 |  | Energias Endogenas de Portugal | http://e2p.inegi.up.pt/index.asp | Energias Endogenas de Portugal | 1088909 | [6 empty] | 13.0799
| PRT | Portugal | Guarda | WRI1023356 | 8 | 40.5539 | -7.2846 | Wind |  |  |  | 2007 |  | Energias Endogenas de Portugal | http://e2p.inegi.up.pt/index.asp | Energias Endogenas de Portugal | 1069382 | [6 empty] | 19.6037
| PRT | Portugal | Guerreiros | WRI1023357 | 18 | 37.2254 | -8.7583 | Wind |  |  |  | 2008 |  | Energias Endogenas de Portugal | http://e2p.inegi.up.pt/index.asp | Energias Endogenas de Portugal | 1080735 | [6 empty] | 44.1083
| PRT | Portugal | Guilhofrei | WRI1022720 | 4 | 41.5811 | -8.1428 | Hydro |  |  |  | 1939 |  | Energias Endogenas de Portugal | http://e2p.inegi.up.pt/index.asp | Energias Endogenas de Portugal | 1012722 | [6 empty] | 23.7816
| PRT | Portugal | Helios Evosol | WRI1022622 | 5 | 38.5074 | -7.8998 | Solar |  |  |  | 2015 |  | Energias Endogenas de Portugal | http://e2p.inegi.up.pt/index.asp | Energias Endogenas de Portugal | [7 empty] | 10.7923
| PRT | Portugal | Idanha-a-Nova | WRI1022723 | 2.5 | 39.9447 | -7.2011 | Hydro |  |  |  | 1970 |  | Energias Endogenas de Portugal | http://e2p.inegi.up.pt/index.asp | Energias Endogenas de Portugal | 1012723 | [6 empty] | 14.8635
| PRT | Portugal | Igreja Nova | WRI1023358 | 7.2 | 38.9098 | -9.276 | Wind |  |  |  | 1999 |  | Energias Endogenas de Portugal | http://e2p.inegi.up.pt/index.asp | Energias Endogenas de Portugal | 1055209 | [6 empty] | 17.6433
| PRT | Portugal | Incineradora da Terceira | WRI1022582 | 2.8 | 38.6818 | -27.1806 | Waste |  |  |  | 2016 |  | Energias Endogenas de Portugal | http://e2p.inegi.up.pt/index.asp | Energias Endogenas de Portugal | [7 empty] | 10.3885
| PRT | Portugal | Interior Alentejano | WRI1022623 | 2.2 | 37.6063 | -8.0874 | Solar |  |  |  | 2008 |  | Energias Endogenas de Portugal | http://e2p.inegi.up.pt/index.asp | Energias Endogenas de Portugal | 1116163 | [6 empty] | 4.7486
| PRT | Portugal | Inverno da Calheta | WRI1022724 | 7.3 | 32.7215 | -17.1789 | Hydro |  |  |  | 1992 |  | Energias Endogenas de Portugal | http://e2p.inegi.up.pt/index.asp | Energias Endogenas de Portugal | 1060201 | [6 empty] | 43.4015
| PRT | Portugal | Janeiro de Cima | WRI1022725 | 7.9 | 40.0655 | -7.8055 | Hydro |  |  |  | 1995 |  | Energias Endogenas de Portugal | http://e2p.inegi.up.pt/index.asp | Energias Endogenas de Portugal | 1088901 | [6 empty] | 46.9687
| PRT | Portugal | Joguinho | WRI1023360 | 26 | 39.1004 | -9.167 | Wind |  |  |  | 2006 |  | Energias Endogenas de Portugal | http://e2p.inegi.up.pt/index.asp | Energias Endogenas de Portugal | 1068891 | [6 empty] | 63.7121
| PRT | Portugal | LIPOR II | WRI1022583 | 29 | 41.2285 | -8.6498 | Waste |  |  |  | 1999 |  | Energias Endogenas de Portugal | http://e2p.inegi.up.pt/index.asp | Energias Endogenas de Portugal | 1049807 | [6 empty] | 107.5948
| PRT | Portugal | Lagoa Funda | WRI1023362 | 12 | 37.1196 | -8.8854 | Wind |  |  |  | 2011 |  | Energias Endogenas de Portugal | http://e2p.inegi.up.pt/index.asp | Energias Endogenas de Portugal | 1060216 | [6 empty] | 29.4056
| PRT | Portugal | Lagoa de D. JoÃ£o e FeirÃ£o | WRI1023361 | 34 | 41.0317 | -7.9352 | Wind |  |  |  | 2008 |  | Energias Endogenas de Portugal | http://e2p.inegi.up.pt/index.asp | Energias Endogenas de Portugal | [7 empty] | 83.3158
| PRT | Portugal | Lagos | WRI1022624 | 2.3 | 37.1098 | -8.6966 | Solar |  |  |  | 2015 |  | Energias Endogenas de Portugal | http://e2p.inegi.up.pt/index.asp | Energias Endogenas de Portugal | [7 empty] | 4.9645
| PRT | Portugal | Lameira | WRI1023363 | 10.4 | 40.967 | -8.0284 | Wind |  |  |  | 2005 |  | Energias Endogenas de Portugal | http://e2p.inegi.up.pt/index.asp | Energias Endogenas de Portugal | 1069348 | [6 empty] | 25.4848
| PRT | Portugal | Lares | WRI1023231 | 826 | 40.1245 | -8.775 | Gas |  |  |  | 2009 |  | ENTSOE | https://transparency.entsoe.eu/generation/r2/installedCapacityPerProductionUnit/show?name=&defaultValue=true&viewType=TABLE&areaType=BZN&atch=false&dateTime.dateTime=01.01.2016+00:00¦UTC¦YEAR&area.values=CTY¦10YPT-REN------W!BZN¦10YPT-REN------W&productionType.values=B01&productionType.values=B02&productionType.values=B03&productionType.values=B04&productionType.values=B05&productionType.values=B06&productionType.values=B07&productionType.values=B08&productionType.values=B09&productionType.values=B10&productionType.values=B11&productionType.values=B12&productionType.values=B13&productionType.values=B14&productionType.values=B20&productionType.values=B15&productionType.values=B16&productionType.values=B17&productionType.values=B18&productionType.values=B19&DataTables_Table_0_length=50# | WRI | 1067931 |  |  |  | 1845.28 |  |  | 1474.245
| PRT | Portugal | Leiria (Central de ValorizaÃ§Ã£o OrgÃ¢nica) | WRI1022535 | 1.7 | 39.7321 | -8.8828 | Waste |  |  |  | 2011 |  | Energias Endogenas de Portugal | http://e2p.inegi.up.pt/index.asp | Energias Endogenas de Portugal | [7 empty] | 6.3073
| PRT | Portugal | Leomil | WRI1023365 | 16.1 | 40.9575 | -7.659 | Wind |  |  |  | 2007 |  | Energias Endogenas de Portugal | http://e2p.inegi.up.pt/index.asp | Energias Endogenas de Portugal | 1069400 | [6 empty] | 39.4525
| PRT | Portugal | Lindoso | WRI1022576 | 44.1 | 41.8595 | -8.2704 | Hydro |  |  |  | 1922 |  | Energias Endogenas de Portugal | http://e2p.inegi.up.pt/index.asp | Energias Endogenas de Portugal | 1012724 | [6 empty] | 262.1925
| PRT | Portugal | Lipor - Valongo | WRI1022537 | 2.6 | 41.1995 | -8.5458 | Waste |  |  |  | 2009 |  | Energias Endogenas de Portugal | http://e2p.inegi.up.pt/index.asp | Energias Endogenas de Portugal | [7 empty] | 9.6464
| PRT | Portugal | Loiral | WRI1023366 | 5.1 | 32.7452 | -17.1036 | Wind |  |  |  | 2009 |  | Energias Endogenas de Portugal | http://e2p.inegi.up.pt/index.asp | Energias Endogenas de Portugal | 1073315 | [6 empty] | 12.4974
| PRT | Portugal | Loiral | WRI1022625 | 7.2 | 32.744 | -17.1115 | Solar |  |  |  | 2012 |  | Energias Endogenas de Portugal | http://e2p.inegi.up.pt/index.asp | Energias Endogenas de Portugal | [7 empty] | 15.541
| PRT | Portugal | Loiral II | WRI1023367 | 6 | 32.7422 | -17.0974 | Wind |  |  |  | 2011 |  | Energias Endogenas de Portugal | http://e2p.inegi.up.pt/index.asp | Energias Endogenas de Portugal | [7 empty] | 14.7028
| PRT | Portugal | Lomba da Seixa | WRI1023368 | 13 | 41.6024 | -7.8958 | Wind |  |  |  | 2001 |  | Energias Endogenas de Portugal | http://e2p.inegi.up.pt/index.asp | Energias Endogenas de Portugal | 1052387 | [6 empty] | 31.856
| PRT | Portugal | Lomba da Seixa II | WRI1023369 | 12 | 41.5982 | -7.8936 | Wind |  |  |  | 2004 |  | Energias Endogenas de Portugal | http://e2p.inegi.up.pt/index.asp | Energias Endogenas de Portugal | 1052387 | [6 empty] | 29.4056
| PRT | Portugal | Lomba do Vale | WRI1023370 | 21.1 | 41.6026 | -7.9896 | Wind |  |  |  | 2010 |  | Energias Endogenas de Portugal | http://e2p.inegi.up.pt/index.asp | Energias Endogenas de Portugal | [7 empty] | 51.7048
| PRT | Portugal | Lourido | WRI1022731 | 2.8 | 41.3948 | -8.1974 | Hydro |  |  |  | 2012 |  | Energias Endogenas de Portugal | http://e2p.inegi.up.pt/index.asp | Energias Endogenas de Portugal | [7 empty] | 16.6471
| PRT | Portugal | LourinhÃ£ I | WRI1023373 | 20.7 | 39.3004 | -9.2765 | Wind |  |  |  | 2013 |  | Energias Endogenas de Portugal | http://e2p.inegi.up.pt/index.asp | Energias Endogenas de Portugal | [7 empty] | 50.7246
| PRT | Portugal | LourinhÃ£ II | WRI1023374 | 20.7 | 39.2651 | -9.244 | Wind |  |  |  | 2011 |  | Energias Endogenas de Portugal | http://e2p.inegi.up.pt/index.asp | Energias Endogenas de Portugal | [7 empty] | 50.7246
| PRT | Portugal | LousÃ£ | WRI1023375 | 35 | 40.1005 | -8.18 | Wind |  |  |  | 2006 |  | Energias Endogenas de Portugal | http://e2p.inegi.up.pt/index.asp | Energias Endogenas de Portugal | [7 empty] | 85.7662
| PRT | Portugal | LousÃ£ II | WRI1023376 | 50 | 40.0598 | -8.2073 | Wind |  |  |  | 2009 |  | Energias Endogenas de Portugal | http://e2p.inegi.up.pt/index.asp | Energias Endogenas de Portugal | [7 empty] | 122.5232
| PRT | Portugal | Luz-On | WRI1022626 | 1.2 | 37.4428 | -7.7474 | Solar |  |  |  | 2014 |  | Energias Endogenas de Portugal | http://e2p.inegi.up.pt/index.asp | Energias Endogenas de Portugal | [7 empty] | 2.5902
| PRT | Portugal | MARL Energia | WRI1022631 | 6 | 38.8679 | -9.1072 | Solar |  |  |  | 2009 |  | Energias Endogenas de Portugal | http://e2p.inegi.up.pt/index.asp | Energias Endogenas de Portugal | [7 empty] | 12.9508
| PRT | Portugal | Madrinha | WRI1023377 | 10 | 37.3067 | -8.6188 | Wind |  |  |  | 2006 |  | Energias Endogenas de Portugal | http://e2p.inegi.up.pt/index.asp | Energias Endogenas de Portugal | 1069364 | [6 empty] | 24.5046
| PRT | Portugal | MafÃ´medes | WRI1023378 | 4.2 | 41.2206 | -7.9245 | Wind |  |  |  | 2008 |  | Energias Endogenas de Portugal | http://e2p.inegi.up.pt/index.asp | Energias Endogenas de Portugal | 1069392 | [6 empty] | 10.2919
| PRT | Portugal | Mairos 1 | WRI1023379 | 2.6 | 41.8436 | -7.3374 | Wind |  |  |  | 2006 |  | Energias Endogenas de Portugal | http://e2p.inegi.up.pt/index.asp | Energias Endogenas de Portugal | 1069365 | [6 empty] | 6.3712
| PRT | Portugal | Malhada Velha | WRI1022627 | 1 | 38.0929 | -8.1998 | Solar |  |  |  | 2010 |  | Energias Endogenas de Portugal | http://e2p.inegi.up.pt/index.asp | Energias Endogenas de Portugal | [7 empty] | 2.1585
| PRT | Portugal | Malhada Velha 2 | WRI1022628 | 9 | 38.0929 | -8.1998 | Solar |  |  |  | 2012 |  | Energias Endogenas de Portugal | http://e2p.inegi.up.pt/index.asp | Energias Endogenas de Portugal | [7 empty] | 19.4262
| PRT | Portugal | Malhadas GÃ³is | WRI1023381 | 9.9 | 40.0909 | -8.0588 | Wind |  |  |  | 2001 |  | Energias Endogenas de Portugal | http://e2p.inegi.up.pt/index.asp | Energias Endogenas de Portugal | 1051111 | [6 empty] | 24.2596
| PRT | Portugal | Malhadizes | WRI1023382 | 12 | 40.0128 | -8.2974 | Wind |  |  |  | 2005 |  | Energias Endogenas de Portugal | http://e2p.inegi.up.pt/index.asp | Energias Endogenas de Portugal | 1063800 | [6 empty] | 29.4056
| PRT | Portugal | Malhanito | WRI1023383 | 66.7 | 37.3302 | -7.8044 | Wind |  |  |  | 2012 |  | Energias Endogenas de Portugal | http://e2p.inegi.up.pt/index.asp | Energias Endogenas de Portugal | 1098342 | [6 empty] | 163.4459
| PRT | Portugal | MalhapÃ£o | WRI1022629 | 2 | 38.8606 | -9.1815 | Solar |  |  |  | 2013 |  | Energias Endogenas de Portugal | http://e2p.inegi.up.pt/index.asp | Energias Endogenas de Portugal | [7 empty] | 4.3169
| PRT | Portugal | Manteigas | WRI1022732 | 6.5 | 40.3885 | -7.5445 | Hydro |  |  |  | 2000 |  | Energias Endogenas de Portugal | http://e2p.inegi.up.pt/index.asp | Energias Endogenas de Portugal | 1048886 | [6 empty] | 38.6451
| PRT | Portugal | MaranhÃ£o | WRI1022733 | 6.1 | 39.0152 | -7.9756 | Hydro |  |  |  | 1958 |  | Energias Endogenas de Portugal | http://e2p.inegi.up.pt/index.asp | Energias Endogenas de Portugal | [7 empty] | 36.267
| PRT | Portugal | Maravilha I | WRI1023384 | 6 | 39.0707 | -9.2235 | Wind |  |  |  | 2009 |  | Energias Endogenas de Portugal | http://e2p.inegi.up.pt/index.asp | Energias Endogenas de Portugal | [7 empty] | 14.7028
| PRT | Portugal | Maravilha II | WRI1023385 | 4 | 39.0565 | -9.1992 | Wind |  |  |  | 2009 |  | Energias Endogenas de Portugal | http://e2p.inegi.up.pt/index.asp | Energias Endogenas de Portugal | [7 empty] | 9.8019
| PRT | Portugal | Marinha | WRI1022630 | 2.2 | 40.8557 | -8.6404 | Solar |  |  |  | 2014 |  | Energias Endogenas de Portugal | http://e2p.inegi.up.pt/index.asp | Energias Endogenas de Portugal | [7 empty] | 4.7486
| PRT | Portugal | Martim Longo 1 | WRI1022632 | 1.102 | 37.4425 | -7.7493 | Solar |  |  |  | 2014 |  | Energias Endogenas de Portugal | http://e2p.inegi.up.pt/index.asp | Energias Endogenas de Portugal | [7 empty] | 2.3786
| PRT | Portugal | Martim Longo 2 | WRI1022633 | 1.102 | 37.441 | -7.753 | Solar |  |  |  | 2014 |  | Energias Endogenas de Portugal | http://e2p.inegi.up.pt/index.asp | Energias Endogenas de Portugal | [7 empty] | 2.3786
| PRT | Portugal | Martim Longo 3 | WRI1022634 | 1 | 37.4412 | -7.753 | Solar |  |  |  | 2014 |  | Energias Endogenas de Portugal | http://e2p.inegi.up.pt/index.asp | Energias Endogenas de Portugal | [7 empty] | 2.1585
| PRT | Portugal | Marvila | WRI1023386 | 12 | 39.5701 | -8.6888 | Wind |  |  |  | 2008 |  | Energias Endogenas de Portugal | http://e2p.inegi.up.pt/index.asp | Energias Endogenas de Portugal | 1074743 | [6 empty] | 29.4056
| PRT | Portugal | Mato da Cruz (Aterro SanitÃ¡rio) | WRI1022539 | 1.7 | 38.9186 | -9.0712 | Waste |  |  |  | 2011 |  | Energias Endogenas de Portugal | http://e2p.inegi.up.pt/index.asp | Energias Endogenas de Portugal | [7 empty] | 6.3073
| PRT | Portugal | Meadas | WRI1023387 | 9 | 41.113 | -7.854 | Wind |  |  |  | 2005 |  | Energias Endogenas de Portugal | http://e2p.inegi.up.pt/index.asp | Energias Endogenas de Portugal | 1066245 | [6 empty] | 22.0542
| PRT | Portugal | Meia Serra (EstaÃ§Ã£o de Tratamento de ResÃ­duos) | WRI1022584 | 8 | 32.6507 | -16.9046 | Waste |  |  |  | 2003 |  | Energias Endogenas de Portugal | http://e2p.inegi.up.pt/index.asp | Energias Endogenas de Portugal | [7 empty] | 29.6813
| PRT | Portugal | Meimoa | WRI1022734 | 5.7 | 40.2597 | -7.1389 | Hydro |  |  |  | 2010 |  | Energias Endogenas de Portugal | http://e2p.inegi.up.pt/index.asp | Energias Endogenas de Portugal | [7 empty] | 33.8888
| PRT | Portugal | Meroicinha | WRI1023388 | 9 | 41.3716 | -7.7577 | Wind |  |  |  | 2003 |  | Energias Endogenas de Portugal | http://e2p.inegi.up.pt/index.asp | Energias Endogenas de Portugal | 1063148 | [6 empty] | 22.0542
| PRT | Portugal | Meroicinha II | WRI1023389 | 15 | 41.387 | -7.7491 | Wind |  |  |  | 2011 |  | Energias Endogenas de Portugal | http://e2p.inegi.up.pt/index.asp | Energias Endogenas de Portugal | [7 empty] | 36.757
| PRT | Portugal | Mesa do Galo I | WRI1022735 | 1.6 | 41.6587 | -7.9797 | Hydro |  |  |  | 1996 |  | Energias Endogenas de Portugal | http://e2p.inegi.up.pt/index.asp | Energias Endogenas de Portugal | 1080747 | [6 empty] | 9.5127
| PRT | Portugal | Milagres | WRI1023390 | 6 | 39.0353 | -9.1401 | Wind |  |  |  | 2009 |  | Energias Endogenas de Portugal | http://e2p.inegi.up.pt/index.asp | Energias Endogenas de Portugal | 1080737 | [6 empty] | 14.7028
| PRT | Portugal | Moinho Velho | WRI1023393 | 1.8 | 38.9839 | -9.1055 | Wind |  |  |  | 2004 |  | Energias Endogenas de Portugal | http://e2p.inegi.up.pt/index.asp | Energias Endogenas de Portugal | 1063773 | [6 empty] | 4.4108
| PRT | Portugal | Moinho de Manique | WRI1023391 | 2.6 | 38.8956 | -9.2376 | Wind |  |  |  | 2004 |  | Energias Endogenas de Portugal | http://e2p.inegi.up.pt/index.asp | Energias Endogenas de Portugal | 1063780 | [6 empty] | 6.3712
| PRT | Portugal | Moinho dos ChÃ£os | WRI1023392 | 1.8 | 37.9563 | -8.8389 | Wind |  |  |  | 1992 |  | Energias Endogenas de Portugal | http://e2p.inegi.up.pt/index.asp | Energias Endogenas de Portugal | [7 empty] | 4.4108
| PRT | Portugal | Montargil | WRI1022739 | 3.6 | 39.0542 | -8.1766 | Hydro |  |  |  | 1970 |  | Energias Endogenas de Portugal | http://e2p.inegi.up.pt/index.asp | Energias Endogenas de Portugal | 1012727 | [6 empty] | 21.4035
| PRT | Portugal | Monte da ChaminÃ© | WRI1022635 | 1.4 | 38.0381 | -8.1316 | Solar |  |  |  | 2009 |  | Energias Endogenas de Portugal | http://e2p.inegi.up.pt/index.asp | Energias Endogenas de Portugal | [7 empty] | 3.0219
| PRT | Portugal | Montezinho | WRI1022741 | 1.4 | 41.9376 | -6.7752 | Hydro |  |  |  | 1996 |  | Energias Endogenas de Portugal | http://e2p.inegi.up.pt/index.asp | Energias Endogenas de Portugal | 1113761 | [6 empty] | 8.3236
| PRT | Portugal | Montijo | WRI1023394 | 2 | 39.0223 | -9.1393 | Wind |  |  |  | 2005 |  | Energias Endogenas de Portugal | http://e2p.inegi.up.pt/index.asp | Energias Endogenas de Portugal | 1069354 | [6 empty] | 4.9009
| PRT | Portugal | Mosqueiros | WRI1023395 | 8 | 40.4605 | -7.3461 | Wind |  |  |  | 2008 |  | Energias Endogenas de Portugal | http://e2p.inegi.up.pt/index.asp | Energias Endogenas de Portugal | 1080739 | [6 empty] | 19.6037
| PRT | Portugal | Mosqueiros II | WRI1023396 | 24.6 | 40.4461 | -7.3587 | Wind |  |  |  | 2009 |  | Energias Endogenas de Portugal | http://e2p.inegi.up.pt/index.asp | Energias Endogenas de Portugal | 1069401 | [6 empty] | 60.2814
| PRT | Portugal | Mosteiro | WRI1023397 | 9.1 | 40.3094 | -7.1472 | Wind |  |  |  | 2004 |  | Energias Endogenas de Portugal | http://e2p.inegi.up.pt/index.asp | Energias Endogenas de Portugal | 1063779 | [6 empty] | 22.2992
| PRT | Portugal | Mougueiras | WRI1023398 | 8 | 39.908 | -7.832 | Wind |  |  |  | 2009 |  | Energias Endogenas de Portugal | http://e2p.inegi.up.pt/index.asp | Energias Endogenas de Portugal | 1080739 | [6 empty] | 19.6037
| PRT | Portugal | Mourisca | WRI1023399 | 38 | 40.9472 | -7.8051 | Wind |  |  |  | 2007 |  | Energias Endogenas de Portugal | http://e2p.inegi.up.pt/index.asp | Energias Endogenas de Portugal | 1069379 | [6 empty] | 93.1176
| PRT | Portugal | Nave | WRI1023400 | 38 | 40.9395 | -7.7717 | Wind |  |  |  | 2007 |  | Energias Endogenas de Portugal | http://e2p.inegi.up.pt/index.asp | Energias Endogenas de Portugal | 1069378 | [6 empty] | 93.1176
| PRT | Portugal | Negrelo e Guilhado | WRI1023401 | 22.3 | 41.475 | -7.6272 | Wind |  |  |  | 2009 |  | Energias Endogenas de Portugal | http://e2p.inegi.up.pt/index.asp | Energias Endogenas de Portugal | 1080736 | [6 empty] | 54.6453
| PRT | Portugal | Norte (ETAR) | WRI1022540 | 1.4 | 39.8952 | -8.9101 | Waste |  |  |  | 2009 |  | Energias Endogenas de Portugal | http://e2p.inegi.up.pt/index.asp | Energias Endogenas de Portugal | [7 empty] | 5.1942
| PRT | Portugal | Nunes | WRI1022745 | 8.7 | 41.825 | -6.9544 | Hydro |  |  |  | 1995 |  | Energias Endogenas de Portugal | http://e2p.inegi.up.pt/index.asp | Energias Endogenas de Portugal | 1016492 | [6 empty] | 51.725
| PRT | Portugal | Odivelas | WRI1022747 | 2.5 | 38.1852 | -8.1153 | Hydro |  |  |  | 2010 |  | Energias Endogenas de Portugal | http://e2p.inegi.up.pt/index.asp | Energias Endogenas de Portugal | 1088860 | [6 empty] | 14.8635
| PRT | Portugal | Oeste (Aterro SanitÃ¡rio) | WRI1022541 | 1.1 | 39.1119 | -9.0854 | Waste |  |  |  | 2011 |  | Energias Endogenas de Portugal | http://e2p.inegi.up.pt/index.asp | Energias Endogenas de Portugal | [7 empty] | 4.0812
| PRT | Portugal | Olva | WRI1022637 | 2.2 | 37.5882 | -7.8332 | Solar |  |  |  | 2008 |  | Energias Endogenas de Portugal | http://e2p.inegi.up.pt/index.asp | Energias Endogenas de Portugal | 1093708 | [6 empty] | 4.7486
| PRT | Portugal | Ortiga | WRI1023402 | 13.4 | 40.0051 | -8.2365 | Wind |  |  |  | 2006 |  | Energias Endogenas de Portugal | http://e2p.inegi.up.pt/index.asp | Energias Endogenas de Portugal | 1064636 | [6 empty] | 32.8362
| PRT | Portugal | Outeiro | WRI1023403 | 30 | 41.334 | -7.8362 | Wind |  |  |  | 2005 |  | Energias Endogenas de Portugal | http://e2p.inegi.up.pt/index.asp | Energias Endogenas de Portugal | 1069340 | [6 empty] | 73.5139
| PRT | Portugal | Ovadas | WRI1022748 | 5.6 | 41.0558 | -8.2487 | Hydro |  |  |  | 1993 |  | Energias Endogenas de Portugal | http://e2p.inegi.up.pt/index.asp | Energias Endogenas de Portugal | 1016493 | [6 empty] | 33.2943
| PRT | Portugal | Padrela | WRI1023404 | 7.5 | 41.4384 | -7.6498 | Wind |  |  |  | 2004 |  | Energias Endogenas de Portugal | http://e2p.inegi.up.pt/index.asp | Energias Endogenas de Portugal | 1057734 | [6 empty] | 18.3785
| PRT | Portugal | Pagade | WRI1022750 | 1.9 | 41.8842 | -8.6785 | Hydro |  |  |  | 1993 |  | Energias Endogenas de Portugal | http://e2p.inegi.up.pt/index.asp | Energias Endogenas de Portugal | 1017611 | [6 empty] | 11.2963
| PRT | Portugal | Palhal | WRI1022751 | 2.6 | 40.7428 | -8.4608 | Hydro |  |  |  | 1991 |  | Energias Endogenas de Portugal | http://e2p.inegi.up.pt/index.asp | Energias Endogenas de Portugal | 1016494 | [6 empty] | 15.4581
| PRT | Portugal | Palmela | WRI1022638 | 1.6 | 38.5731 | -8.956 | Solar |  |  |  | 2011 |  | Energias Endogenas de Portugal | http://e2p.inegi.up.pt/index.asp | Energias Endogenas de Portugal | [7 empty] | 3.4535
| PRT | Portugal | Palmela (Ecoparque) | WRI1022542 | 2.4 | 38.616 | -8.9804 | Waste |  |  |  | 2011 |  | Energias Endogenas de Portugal | http://e2p.inegi.up.pt/index.asp | Energias Endogenas de Portugal | [7 empty] | 8.9044
| PRT | Portugal | Pampilhosa da Serra | WRI1023406 | 114 | 40.1205 | -7.9462 | Wind |  |  |  | 2005 |  | Energias Endogenas de Portugal | http://e2p.inegi.up.pt/index.asp | Energias Endogenas de Portugal | 1053526 | [6 empty] | 279.3529
| PRT | Portugal | Paradela | WRI1022564 | 54 | 41.7688 | -7.95 | Hydro |  |  |  | 1956 |  | Energias Endogenas de Portugal | http://e2p.inegi.up.pt/index.asp | Energias Endogenas de Portugal | 1062650 | [6 empty] | 321.052
| PRT | Portugal | Paredes | WRI1022753 | 3.4 | 40.7523 | -8.173 | Hydro |  |  |  | 1996 |  | Energias Endogenas de Portugal | http://e2p.inegi.up.pt/index.asp | Energias Endogenas de Portugal | 1052640 | [6 empty] | 20.2144
| PRT | Portugal | Passarinho | WRI1023407 | 12 | 38.982 | -9.174 | Wind |  |  |  | 2005 |  | Energias Endogenas de Portugal | http://e2p.inegi.up.pt/index.asp | Energias Endogenas de Portugal | 1069343 | [6 empty] | 29.4056
| PRT | Portugal | Paul Solar | WRI1022639 | 2 | 32.7452 | -17.1136 | Solar |  |  |  | 2012 |  | Energias Endogenas de Portugal | http://e2p.inegi.up.pt/index.asp | Energias Endogenas de Portugal | [7 empty] | 4.3169
| PRT | Portugal | Paul da Serra | WRI1023408 | 6 | 32.7644 | -17.0651 | Wind |  |  |  | 2010 |  | Energias Endogenas de Portugal | http://e2p.inegi.up.pt/index.asp | Energias Endogenas de Portugal | [7 empty] | 14.7028
| PRT | Portugal | Paul da Serra (ENEREEM) | WRI1023409 | 3.3 | 32.759 | -17.0682 | Wind |  |  |  | 2003 |  | Energias Endogenas de Portugal | http://e2p.inegi.up.pt/index.asp | Energias Endogenas de Portugal | 1063803 | [6 empty] | 8.0865
| PRT | Portugal | Paus | WRI1022755 | 4 | 41.9146 | -8.5902 | Hydro |  |  |  | 1993 |  | Energias Endogenas de Portugal | http://e2p.inegi.up.pt/index.asp | Energias Endogenas de Portugal | 1017612 | [6 empty] | 23.7816
| PRT | Portugal | Pedras | WRI1023410 | 10.2 | 32.7426 | -17.0587 | Wind |  |  |  | 2009 |  | Energias Endogenas de Portugal | http://e2p.inegi.up.pt/index.asp | Energias Endogenas de Portugal | 1073316 | [6 empty] | 24.9947
| PRT | Portugal | PedrÃ³gÃ£o | WRI1022756 | 10 | 38.1101 | -7.6296 | Hydro |  |  |  | 2006 |  | Energias Endogenas de Portugal | http://e2p.inegi.up.pt/index.asp | Energias Endogenas de Portugal | 1060100 | [6 empty] | 59.4541
| PRT | Portugal | Pego C.C. | WRI1023230 | 837 | 39.4689 | -8.1113 | Gas | [5 empty] | ENTSOE | https://transparency.entsoe.eu/generation/r2/installedCapacityPerProductionUnit/show?name=&defaultValue=true&viewType=TABLE&areaType=BZN&atch=false&dateTime.dateTime=01.01.2016+00:00¦UTC¦YEAR&area.values=CTY¦10YPT-REN------W!BZN¦10YPT-REN------W&productionType.values=B01&productionType.values=B02&productionType.values=B03&productionType.values=B04&productionType.values=B05&productionType.values=B06&productionType.values=B07&productionType.values=B08&productionType.values=B09&productionType.values=B10&productionType.values=B11&productionType.values=B12&productionType.values=B13&productionType.values=B14&productionType.values=B20&productionType.values=B15&productionType.values=B16&productionType.values=B17&productionType.values=B18&productionType.values=B19&DataTables_Table_0_length=50# | WRI | 1072522 |  |  |  | 600.351 |  |  | 1493.8778
| PRT | Portugal | Pego do Altar | WRI1022757 | 2 | 38.418 | -8.3919 | Hydro |  |  |  | 1949 |  | Energias Endogenas de Portugal | http://e2p.inegi.up.pt/index.asp | Energias Endogenas de Portugal | 1012730 | [6 empty] | 11.8908
| PRT | Portugal | Pego power station | WRI1023234 | 682 | 39.468 | -8.1097 | Coal |  |  |  | 1994 | Tejo Energia SA | GCPT | https://endcoal.org/global-coal-plant-tracker/ | WRI | 1031171 | [6 empty] | 4120.9626
| PRT | Portugal | Pena Suar | WRI1023411 | 16 | 41.2927 | -7.9216 | Wind |  |  |  | 1998 |  | Energias Endogenas de Portugal | http://e2p.inegi.up.pt/index.asp | Energias Endogenas de Portugal | 1016491 | [6 empty] | 39.2074
| PRT | Portugal | Penacova | WRI1022759 | 9.6 | 40.2975 | -8.2487 | Hydro |  |  |  | 2001 |  | Energias Endogenas de Portugal | http://e2p.inegi.up.pt/index.asp | Energias Endogenas de Portugal | 1030345 | [6 empty] | 57.0759
| PRT | Portugal | Penafiel (Aterro SanitÃ¡rio) | WRI1022544 | 1 | 41.0714 | -8.3522 | Waste |  |  |  | 2009 |  | Energias Endogenas de Portugal | http://e2p.inegi.up.pt/index.asp | Energias Endogenas de Portugal | [7 empty] | 3.7102
| PRT | Portugal | Penamacor | WRI1023412 | 123.8 | 40.2064 | -7.2489 | Wind |  |  |  | 2006 |  | Energias Endogenas de Portugal | http://e2p.inegi.up.pt/index.asp | Energias Endogenas de Portugal | 1064414 | [6 empty] | 303.3674
| PRT | Portugal | Penedo Ruivo | WRI1023413 | 13 | 41.2358 | -7.9083 | Wind |  |  |  | 2005 |  | Energias Endogenas de Portugal | http://e2p.inegi.up.pt/index.asp | Energias Endogenas de Portugal | 1065186 | [6 empty] | 31.856
| PRT | Portugal | Penhas Altas | WRI1022761 | 1.6 | 41.231 | -8.4136 | Hydro |  |  |  | 1998 |  | Energias Endogenas de Portugal | http://e2p.inegi.up.pt/index.asp | Energias Endogenas de Portugal | 1080379 | [6 empty] | 9.5127
| PRT | Portugal | Penide | WRI1022762 | 4.9 | 41.5489 | -8.5372 | Hydro |  |  |  | 1951 |  | Energias Endogenas de Portugal | http://e2p.inegi.up.pt/index.asp | Energias Endogenas de Portugal | 1012731 | [6 empty] | 29.1325
| PRT | Portugal | PerdigÃ£o | WRI1023415 | 2 | 39.7072 | -7.7448 | Wind |  |  |  | 2007 |  | Energias Endogenas de Portugal | http://e2p.inegi.up.pt/index.asp | Energias Endogenas de Portugal | 1069380 | [6 empty] | 4.9009
| PRT | Portugal | Pereira | WRI1022763 | 5.2 | 40.9199 | -7.9648 | Hydro |  |  |  | 2006 |  | Energias Endogenas de Portugal | http://e2p.inegi.up.pt/index.asp | Energias Endogenas de Portugal | 1073883 | [6 empty] | 30.9161
| PRT | Portugal | Pico Alto | WRI1023416 | 6 | 37.2633 | -8.2332 | Wind |  |  |  | 2007 |  | Energias Endogenas de Portugal | http://e2p.inegi.up.pt/index.asp | Energias Endogenas de Portugal | 1069407 | [6 empty] | 14.7028
| PRT | Portugal | Pico Vermelho | WRI1022558 | 13 | 37.7789 | -25.4904 | Geothermal |  |  |  | 2006 |  | Energias Endogenas de Portugal | http://e2p.inegi.up.pt/index.asp | Energias Endogenas de Portugal | 1015647 | [6 empty] | 92.5347
| PRT | Portugal | Pico da Urze | WRI1023417 | 1.8 | 38.6092 | -27.9439 | Wind |  |  |  | 1991 |  | Energias Endogenas de Portugal | http://e2p.inegi.up.pt/index.asp | Energias Endogenas de Portugal | 1039366 | [6 empty] | 4.4108
| PRT | Portugal | Picotinhos - ValÃ©rios | WRI1023418 | 2 | 38.8883 | -9.2005 | Wind |  |  |  | 2006 |  | Energias Endogenas de Portugal | http://e2p.inegi.up.pt/index.asp | Energias Endogenas de Portugal | 1068894 | [6 empty] | 4.9009
| PRT | Portugal | Pinhal Interior | WRI1023419 | 144 | 39.9416 | -7.9655 | Wind |  |  |  | 2006 |  | Energias Endogenas de Portugal | http://e2p.inegi.up.pt/index.asp | Energias Endogenas de Portugal | 1064528¦1069344 | [6 empty] | 352.8668
| PRT | Portugal | Pinheiro | WRI1023420 | 21.6 | 40.9718 | -7.9821 | Wind |  |  |  | 2002 |  | Energias Endogenas de Portugal | http://e2p.inegi.up.pt/index.asp | Energias Endogenas de Portugal | 1053519 | [6 empty] | 52.93
| PRT | Portugal | Pinhel | WRI1022764 | 6.8 | 40.8243 | -7.0832 | Hydro |  |  |  | 2004 |  | Energias Endogenas de Portugal | http://e2p.inegi.up.pt/index.asp | Energias Endogenas de Portugal | 1067547 | [6 empty] | 40.4288
| PRT | Portugal | Planalto BeirÃ£o (Aterro SanitÃ¡rio) | WRI1022545 | 3.9 | 40.4708 | -8.157 | Waste |  |  |  | 2010 |  | Energias Endogenas de Portugal | http://e2p.inegi.up.pt/index.asp | Energias Endogenas de Portugal | [7 empty] | 14.4697
| PRT | Portugal | Ponte Europa | WRI1022769 | 1 | 41.4807 | -7.1878 | Hydro |  |  |  | 2007 |  | Energias Endogenas de Portugal | http://e2p.inegi.up.pt/index.asp | Energias Endogenas de Portugal | [7 empty] | 5.9454
| PRT | Portugal | Ponte da EsperanÃ§a | WRI1022767 | 2.8 | 41.5767 | -8.1681 | Hydro |  |  |  | 1942 |  | Energias Endogenas de Portugal | http://e2p.inegi.up.pt/index.asp | Energias Endogenas de Portugal | 1012735 | [6 empty] | 16.6471
| PRT | Portugal | Ponte de Jugais | WRI1022579 | 20.3 | 40.3848 | -7.705 | Hydro |  |  |  | 1923 |  | Energias Endogenas de Portugal | http://e2p.inegi.up.pt/index.asp | Energias Endogenas de Portugal | 1018427 | [6 empty] | 120.6918
| PRT | Portugal | Ponte do Bico | WRI1022768 | 2.2 | 41.6062 | -8.4271 | Hydro |  |  |  | 1994 |  | Energias Endogenas de Portugal | http://e2p.inegi.up.pt/index.asp | Energias Endogenas de Portugal | 1080266 | [6 empty] | 13.0799
| PRT | Portugal | Portal da Freita | WRI1023422 | 1.1 | 41.2675 | -7.8965 | Wind |  |  |  | 1998 |  | Energias Endogenas de Portugal | http://e2p.inegi.up.pt/index.asp | Energias Endogenas de Portugal | 1060237 | [6 empty] | 2.6955
| PRT | Portugal | Porteirinhos | WRI1022640 | 6 | 37.5619 | -8.0701 | Solar |  |  |  | 2010 |  | Energias Endogenas de Portugal | http://e2p.inegi.up.pt/index.asp | Energias Endogenas de Portugal | [7 empty] | 12.9508
| PRT | Portugal | Portela do Pereiro | WRI1023423 | 7.8 | 39.4988 | -8.8972 | Wind |  |  |  | 2014 |  | Energias Endogenas de Portugal | http://e2p.inegi.up.pt/index.asp | Energias Endogenas de Portugal | [7 empty] | 19.1136
| PRT | Portugal | Porto Santo | WRI1022641 | 2 | 33.0598 | -16.3348 | Solar |  |  |  | 2010 |  | Energias Endogenas de Portugal | http://e2p.inegi.up.pt/index.asp | Energias Endogenas de Portugal | [7 empty] | 4.3169
| PRT | Portugal | Pracana | WRI1023425 | 2 | 39.5703 | -7.826 | Wind |  |  |  | 2006 |  | Energias Endogenas de Portugal | http://e2p.inegi.up.pt/index.asp | Energias Endogenas de Portugal | 1069369 | [6 empty] | 4.9009
| PRT | Portugal | Pracana | WRI1022567 | 41 | 39.565 | -7.8122 | Hydro |  |  |  | 1993 |  | Energias Endogenas de Portugal | http://e2p.inegi.up.pt/index.asp | Energias Endogenas de Portugal | 1012737 | [6 empty] | 243.7617
| PRT | Portugal | Prado Novo | WRI1022773 | 2.9 | 41.902 | -6.7389 | Hydro |  |  |  | 1996 |  | Energias Endogenas de Portugal | http://e2p.inegi.up.pt/index.asp | Energias Endogenas de Portugal | 1088911 | [6 empty] | 17.2417
| PRT | Portugal | Prados | WRI1023426 | 39.1 | 40.5384 | -7.3826 | Wind |  |  |  | 2013 |  | Energias Endogenas de Portugal | http://e2p.inegi.up.pt/index.asp | Energias Endogenas de Portugal | [7 empty] | 95.8131
| PRT | Portugal | Praia Norte | WRI1023427 | 2 | 41.6875 | -8.8453 | Wind |  |  |  | 2012 |  | Energias Endogenas de Portugal | http://e2p.inegi.up.pt/index.asp | Energias Endogenas de Portugal | 1093369 | [6 empty] | 4.9009
| PRT | Portugal | PÃ³ | WRI1023421 | 9.1 | 39.3034 | -9.2146 | Wind |  |  |  | 2006 |  | Energias Endogenas de Portugal | http://e2p.inegi.up.pt/index.asp | Energias Endogenas de Portugal | 1110295 | [6 empty] | 22.2992
| PRT | Portugal | Quinta do Lorde | WRI1023428 | 2.55 | 32.7279 | -17.0637 | Wind |  |  |  | 2009 |  | Energias Endogenas de Portugal | http://e2p.inegi.up.pt/index.asp | Energias Endogenas de Portugal | 1080745 | [6 empty] | 6.2487
| PRT | Portugal | Quinta do Louseiro | WRI1022642 | 1.1 | 38.5108 | -7.7787 | Solar |  |  |  | 2012 |  | Energias Endogenas de Portugal | http://e2p.inegi.up.pt/index.asp | Energias Endogenas de Portugal | [7 empty] | 2.3743
| PRT | Portugal | RabaÃ§al | WRI1023429 | 2 | 40.029 | -8.5042 | Wind |  |  |  | 2005 |  | Energias Endogenas de Portugal | http://e2p.inegi.up.pt/index.asp | Energias Endogenas de Portugal | [7 empty] | 4.9009
| PRT | Portugal | Raia | WRI1023430 | 128.8 | 40.4297 | -7.2443 | Wind |  |  |  | 2011 |  | Energias Endogenas de Portugal | http://e2p.inegi.up.pt/index.asp | Energias Endogenas de Portugal | 1098341 | [6 empty] | 315.6197
| PRT | Portugal | Raiva | WRI1022571 | 24 | 40.3096 | -8.2488 | Hydro |  |  |  | 1982 |  | Energias Endogenas de Portugal | http://e2p.inegi.up.pt/index.asp | Energias Endogenas de Portugal | 1012738 | [6 empty] | 142.6898
| PRT | Portugal | Raposa (Aterro SanitÃ¡rio) | WRI1022546 | 1.1 | 39.1192 | -8.6007 | Waste |  |  |  | 2011 |  | Energias Endogenas de Portugal | http://e2p.inegi.up.pt/index.asp | Energias Endogenas de Portugal | [7 empty] | 4.0812
| PRT | Portugal | Raposeira | WRI1023431 | 5.5 | 37.0964 | -8.8617 | Wind |  |  |  | 2014 |  | Energias Endogenas de Portugal | http://e2p.inegi.up.pt/index.asp | Energias Endogenas de Portugal | [7 empty] | 13.4776
| PRT | Portugal | Rebordelo | WRI1022775 | 10 | 41.7556 | -7.1764 | Hydro |  |  |  | 2006 |  | Energias Endogenas de Portugal | http://e2p.inegi.up.pt/index.asp | Energias Endogenas de Portugal | 1047297 | [6 empty] | 59.4541
| PRT | Portugal | Resun | WRI1022643 | 5 | 38.5074 | -7.8998 | Solar |  |  |  | 2015 |  | Energias Endogenas de Portugal | http://e2p.inegi.up.pt/index.asp | Energias Endogenas de Portugal | [7 empty] | 10.7923
| PRT | Portugal | Riba d'Ave | WRI1022644 | 2.4 | 41.4101 | -8.4151 | Solar |  |  |  | 2014 |  | Energias Endogenas de Portugal | http://e2p.inegi.up.pt/index.asp | Energias Endogenas de Portugal | [7 empty] | 5.1803
| PRT | Portugal | Ribabelide | WRI1023432 | 14 | 41.0146 | -7.8735 | Wind |  |  |  | 2008 |  | Energias Endogenas de Portugal | http://e2p.inegi.up.pt/index.asp | Energias Endogenas de Portugal | 1069403 | [6 empty] | 34.3065
| PRT | Portugal | Ribadouro | WRI1022780 | 3.1 | 41.0991 | -8.0826 | Hydro |  |  |  | 1993 |  | Energias Endogenas de Portugal | http://e2p.inegi.up.pt/index.asp | Energias Endogenas de Portugal | 1018409 | [6 empty] | 18.4308
| PRT | Portugal | Ribamar | WRI1023433 | 6 | 39.0055 | -9.4053 | Wind |  |  |  | 2004 |  | Energias Endogenas de Portugal | http://e2p.inegi.up.pt/index.asp | Energias Endogenas de Portugal | 1058888 | [6 empty] | 14.7028
| PRT | Portugal | Ribatejo | WRI1023228 | 1176 | 39.0118 | -8.9521 | Gas |  |  |  | 2005 |  | ENTSOE | https://transparency.entsoe.eu/generation/r2/installedCapacityPerProductionUnit/show?name=&defaultValue=true&viewType=TABLE&areaType=BZN&atch=false&dateTime.dateTime=01.01.2016+00:00¦UTC¦YEAR&area.values=CTY¦10YPT-REN------W!BZN¦10YPT-REN------W&productionType.values=B01&productionType.values=B02&productionType.values=B03&productionType.values=B04&productionType.values=B05&productionType.values=B06&productionType.values=B07&productionType.values=B08&productionType.values=B09&productionType.values=B10&productionType.values=B11&productionType.values=B12&productionType.values=B13&productionType.values=B14&productionType.values=B20&productionType.values=B15&productionType.values=B16&productionType.values=B17&productionType.values=B18&productionType.values=B19&DataTables_Table_0_length=50# | WRI | 1049809 |  |  |  | 756.626 |  |  | 2098.925
| PRT | Portugal | Ribeira Grande | WRI1022559 | 15.8 | 37.8011 | -25.5053 | Geothermal |  |  |  | 1994 |  | Energias Endogenas de Portugal | http://e2p.inegi.up.pt/index.asp | Energias Endogenas de Portugal | 1039368 | [6 empty] | 112.4653
| PRT | Portugal | Ribeira da Janela | WRI1022782 | 3.2 | 32.8555 | -17.1546 | Hydro |  |  |  | 1965 |  | Energias Endogenas de Portugal | http://e2p.inegi.up.pt/index.asp | Energias Endogenas de Portugal | 1060202 | [6 empty] | 19.0253
| PRT | Portugal | Ribeiradio | WRI1022575 | 73.6 | 40.7422 | -8.3194 | Hydro |  |  |  | 2015 |  | Energias Endogenas de Portugal | http://e2p.inegi.up.pt/index.asp | Energias Endogenas de Portugal | [7 empty] | 437.582
| PRT | Portugal | Ronfe | WRI1022784 | 1 | 41.4384 | -8.3741 | Hydro |  |  |  | 1913 |  | Energias Endogenas de Portugal | http://e2p.inegi.up.pt/index.asp | Energias Endogenas de Portugal | 1061908 | [6 empty] | 5.9454
| PRT | Portugal | Roxo | WRI1022785 | 1.7 | 37.9303 | -8.0812 | Hydro |  |  |  | 2010 |  | Energias Endogenas de Portugal | http://e2p.inegi.up.pt/index.asp | Energias Endogenas de Portugal | 1088851 | [6 empty] | 10.1072
| PRT | Portugal | RuÃ£es | WRI1022786 | 1.8 | 41.5842 | -8.4802 | Hydro |  |  |  | 1998 |  | Energias Endogenas de Portugal | http://e2p.inegi.up.pt/index.asp | Energias Endogenas de Portugal | [7 empty] | 10.7017
| PRT | Portugal | Sabugueiro I | WRI1022581 | 12.8 | 40.3967 | -7.6625 | Hydro |  |  |  | 1947 |  | Energias Endogenas de Portugal | http://e2p.inegi.up.pt/index.asp | Energias Endogenas de Portugal | 1012743 | [6 empty] | 76.1012
| PRT | Portugal | Sabugueiro II | WRI1022787 | 10 | 40.3964 | -7.6622 | Hydro |  |  |  | 1993 |  | Energias Endogenas de Portugal | http://e2p.inegi.up.pt/index.asp | Energias Endogenas de Portugal | 1062854 | [6 empty] | 59.4541
| PRT | Portugal | SacavÃ©m | WRI1022645 | 2 | 38.8733 | -9.1083 | Solar |  |  |  | 2014 |  | Energias Endogenas de Portugal | http://e2p.inegi.up.pt/index.asp | Energias Endogenas de Portugal | [7 empty] | 4.3169
| PRT | Portugal | Salamonde | WRI1022566 | 42 | 41.6917 | -8.0912 | Hydro |  |  |  | 1953 |  | Energias Endogenas de Portugal | http://e2p.inegi.up.pt/index.asp | Energias Endogenas de Portugal | 1012744 | [6 empty] | 249.7071
| PRT | Portugal | Salgueirinha | WRI1022646 | 4 | 38.6453 | -8.889 | Solar |  |  |  | 2014 |  | Energias Endogenas de Portugal | http://e2p.inegi.up.pt/index.asp | Energias Endogenas de Portugal | [7 empty] | 8.6339
| PRT | Portugal | Salgueiros-Guilhado | WRI1023436 | 12.6 | 41.49 | -7.601 | Wind |  |  |  | 2009 |  | Energias Endogenas de Portugal | http://e2p.inegi.up.pt/index.asp | Energias Endogenas de Portugal | 1079771 | [6 empty] | 30.8758
| PRT | Portugal | SalÃ£o | WRI1023435 | 4.25 | 38.5969 | -28.6701 | Wind |  |  |  | 2013 |  | Energias Endogenas de Portugal | http://e2p.inegi.up.pt/index.asp | Energias Endogenas de Portugal | [7 empty] | 10.4145
| PRT | Portugal | Santa Helena | WRI1023437 | 4 | 41.0054 | -7.8073 | Wind |  |  |  | 2005 |  | Energias Endogenas de Portugal | http://e2p.inegi.up.pt/index.asp | Energias Endogenas de Portugal | 1069350 | [6 empty] | 9.8019
| PRT | Portugal | Santa Luzia | WRI1022577 | 24.4 | 40.0897 | -7.8579 | Hydro |  |  |  | 1943 |  | Energias Endogenas de Portugal | http://e2p.inegi.up.pt/index.asp | Energias Endogenas de Portugal | 1012745 | [6 empty] | 145.0679
| PRT | Portugal | Santa QuitÃ©ria | WRI1022790 | 1.7 | 32.6616 | -16.9503 | Hydro |  |  |  | 1993 |  | Energias Endogenas de Portugal | http://e2p.inegi.up.pt/index.asp | Energias Endogenas de Portugal | 1060205 | [6 empty] | 10.1072
| PRT | Portugal | Santo VarÃ£o | WRI1022647 | 2 | 40.17 | -8.5939 | Solar |  |  |  | 2014 |  | Energias Endogenas de Portugal | http://e2p.inegi.up.pt/index.asp | Energias Endogenas de Portugal | [7 empty] | 4.3169
| PRT | Portugal | Sardinha | WRI1023445 | 26 | 38.8741 | -9.2219 | Wind |  |  |  | 2008 |  | Energias Endogenas de Portugal | http://e2p.inegi.up.pt/index.asp | Energias Endogenas de Portugal | 1065918 | [6 empty] | 63.7121
| PRT | Portugal | Seixal (Ecoparque) | WRI1022548 | 1.9 | 38.6105 | -9.1477 | Waste |  |  |  | 2004 |  | Energias Endogenas de Portugal | http://e2p.inegi.up.pt/index.asp | Energias Endogenas de Portugal | [7 empty] | 7.0493
| PRT | Portugal | Seixal 1 | WRI1022648 | 2 | 38.594 | -9.1649 | Solar |  |  |  | 2014 |  | Energias Endogenas de Portugal | http://e2p.inegi.up.pt/index.asp | Energias Endogenas de Portugal | [7 empty] | 4.3169
| PRT | Portugal | Seixal 2 | WRI1022649 | 8 | 38.596 | -9.1611 | Solar |  |  |  | 2014 |  | Energias Endogenas de Portugal | http://e2p.inegi.up.pt/index.asp | Energias Endogenas de Portugal | [7 empty] | 17.2677
| PRT | Portugal | Seixal 3 | WRI1022650 | 8 | 38.596 | -9.1611 | Solar |  |  |  | 2014 |  | Energias Endogenas de Portugal | http://e2p.inegi.up.pt/index.asp | Energias Endogenas de Portugal | [7 empty] | 17.2677
| PRT | Portugal | Seixinhos | WRI1023447 | 10.4 | 41.207 | -7.8862 | Wind |  |  |  | 2006 |  | Energias Endogenas de Portugal | http://e2p.inegi.up.pt/index.asp | Energias Endogenas de Portugal | 1069372 | [6 empty] | 25.4848
| PRT | Portugal | Senhora da VitÃ³ria | WRI1023448 | 12 | 39.6316 | -9.0744 | Wind |  |  |  | 2004 |  | Energias Endogenas de Portugal | http://e2p.inegi.up.pt/index.asp | Energias Endogenas de Portugal | 1063778 | [6 empty] | 29.4056
| PRT | Portugal | Senhora de Monforte | WRI1022793 | 10 | 40.8174 | -7.0293 | Hydro |  |  |  | 1993 |  | Energias Endogenas de Portugal | http://e2p.inegi.up.pt/index.asp | Energias Endogenas de Portugal | [7 empty] | 59.4541
| PRT | Portugal | Senhora do Castelo I | WRI1023449 | 1.2 | 41.0337 | -8.1505 | Wind |  |  |  | 2003 |  | Energias Endogenas de Portugal | http://e2p.inegi.up.pt/index.asp | Energias Endogenas de Portugal | [7 empty] | 2.9406
| PRT | Portugal | Senhora do Castelo II | WRI1023450 | 4 | 41.0329 | -8.1526 | Wind |  |  |  | 2003 |  | Energias Endogenas de Portugal | http://e2p.inegi.up.pt/index.asp | Energias Endogenas de Portugal | [7 empty] | 9.8019
| PRT | Portugal | Senhora do Porto | WRI1022794 | 8.8 | 41.5558 | -8.2189 | Hydro |  |  |  | 1945 |  | Energias Endogenas de Portugal | http://e2p.inegi.up.pt/index.asp | Energias Endogenas de Portugal | 1012746 | [6 empty] | 52.3196
| PRT | Portugal | Senhora do Salto | WRI1022795 | 3.8 | 41.1274 | -8.4324 | Hydro |  |  |  | 1993 |  | Energias Endogenas de Portugal | http://e2p.inegi.up.pt/index.asp | Energias Endogenas de Portugal | 1080380 | [6 empty] | 22.5925
| PRT | Portugal | Senhora do Socorro | WRI1023451 | 8 | 39.0207 | -9.2075 | Wind |  |  |  | 2006 |  | Energias Endogenas de Portugal | http://e2p.inegi.up.pt/index.asp | Energias Endogenas de Portugal | 1069374 | [6 empty] | 19.6037
| PRT | Portugal | Seramena | WRI1023452 | 2 | 39.0004 | -9.1404 | Wind |  |  |  | 2011 |  | Energias Endogenas de Portugal | http://e2p.inegi.up.pt/index.asp | Energias Endogenas de Portugal | [7 empty] | 4.9009
| PRT | Portugal | Sermonde (Aterro SanitÃ¡rio) | WRI1022549 | 4.5 | 41.0461 | -8.5913 | Waste |  |  |  | 2004 |  | Energias Endogenas de Portugal | http://e2p.inegi.up.pt/index.asp | Energias Endogenas de Portugal | [7 empty] | 16.6958
| PRT | Portugal | Serpa | WRI1022651 | 11 | 38.0299 | -7.6229 | Solar |  |  |  | 2007 |  | Energias Endogenas de Portugal | http://e2p.inegi.up.pt/index.asp | Energias Endogenas de Portugal | 1065911 | [6 empty] | 23.7431
| PRT | Portugal | Serpa | WRI1022796 | 1.7 | 37.9921 | -7.6045 | Hydro |  |  |  | 2010 |  | Energias Endogenas de Portugal | http://e2p.inegi.up.pt/index.asp | Energias Endogenas de Portugal | [7 empty] | 10.1072
| PRT | Portugal | Serra Alta | WRI1023453 | 2 | 40.3179 | -6.8966 | Wind |  |  |  | 2009 |  | Energias Endogenas de Portugal | http://e2p.inegi.up.pt/index.asp | Energias Endogenas de Portugal | 1080741 | [6 empty] | 4.9009
| PRT | Portugal | Serra d`El Rei | WRI1023455 | 21.71 | 39.3217 | -9.2659 | Wind |  |  |  | 2006 |  | Energias Endogenas de Portugal | http://e2p.inegi.up.pt/index.asp | Energias Endogenas de Portugal | 1069373 | [6 empty] | 53.1996
| PRT | Portugal | Serra da AmÃªndoa | WRI1023456 | 19.4 | 39.6222 | -8.0282 | Wind |  |  |  | 2002 |  | Energias Endogenas de Portugal | http://e2p.inegi.up.pt/index.asp | Energias Endogenas de Portugal | 1080724 | [6 empty] | 47.539
| PRT | Portugal | Serra da Boa Viagem | WRI1023457 | 6 | 40.197 | -8.8565 | Wind |  |  |  | 2010 |  | Energias Endogenas de Portugal | http://e2p.inegi.up.pt/index.asp | Energias Endogenas de Portugal | [7 empty] | 14.7028
| PRT | Portugal | Serra da Boneca - TorrÃ£o | WRI1023458 | 2 | 41.0727 | -8.3425 | Wind |  |  |  | 2007 |  | Energias Endogenas de Portugal | http://e2p.inegi.up.pt/index.asp | Energias Endogenas de Portugal | [7 empty] | 4.9009
| PRT | Portugal | Serra da Boneca II | WRI1023459 | 8 | 41.0594 | -8.34 | Wind |  |  |  | 2005 |  | Energias Endogenas de Portugal | http://e2p.inegi.up.pt/index.asp | Energias Endogenas de Portugal | 1063236 | [6 empty] | 19.6037
| PRT | Portugal | Serra da Cabreira | WRI1023460 | 20 | 41.6483 | -8.0434 | Wind |  |  |  | 2004 |  | Energias Endogenas de Portugal | http://e2p.inegi.up.pt/index.asp | Energias Endogenas de Portugal | 1057665 | [6 empty] | 49.0093
| PRT | Portugal | Serra da Capucha | WRI1023461 | 10 | 39.0607 | -9.2597 | Wind |  |  |  | 2005 |  | Energias Endogenas de Portugal | http://e2p.inegi.up.pt/index.asp | Energias Endogenas de Portugal | 1069341 | [6 empty] | 24.5046
| PRT | Portugal | Serra da Escusa | WRI1023462 | 2 | 38.9675 | -9.2438 | Wind |  |  |  | 2005 |  | Energias Endogenas de Portugal | http://e2p.inegi.up.pt/index.asp | Energias Endogenas de Portugal | 1060662 | [6 empty] | 4.9009
| PRT | Portugal | Serra da Lage | WRI1023463 | 4.5 | 39.6272 | -7.9856 | Wind |  |  |  | 1999 |  | Energias Endogenas de Portugal | http://e2p.inegi.up.pt/index.asp | Energias Endogenas de Portugal | 1050229 | [6 empty] | 11.0271
| PRT | Portugal | Serra de AlvoaÃ§a | WRI1023464 | 36.1 | 40.2642 | -7.6977 | Wind |  |  |  | 2007 |  | Energias Endogenas de Portugal | http://e2p.inegi.up.pt/index.asp | Energias Endogenas de Portugal | [7 empty] | 88.4617
| PRT | Portugal | Serra de Todo-o-Mundo | WRI1023465 | 10 | 39.2926 | -9.0279 | Wind |  |  |  | 2004 |  | Energias Endogenas de Portugal | http://e2p.inegi.up.pt/index.asp | Energias Endogenas de Portugal | 1063776 | [6 empty] | 24.5046
| PRT | Portugal | Serra de Ãgua | WRI1022797 | 4.9 | 32.7435 | -17.019 | Hydro |  |  |  | 1953 |  | Energias Endogenas de Portugal | http://e2p.inegi.up.pt/index.asp | Energias Endogenas de Portugal | 1015670 | [6 empty] | 29.1325
| PRT | Portugal | Serra do AlvÃ£o | WRI1023466 | 42 | 41.4167 | -7.7355 | Wind |  |  |  | 2008 |  | Energias Endogenas de Portugal | http://e2p.inegi.up.pt/index.asp | Energias Endogenas de Portugal | 1080734 | [6 empty] | 102.9195
| PRT | Portugal | Serra do Barroso | WRI1023467 | 18 | 41.6856 | -7.8728 | Wind |  |  |  | 2003 |  | Energias Endogenas de Portugal | http://e2p.inegi.up.pt/index.asp | Energias Endogenas de Portugal | [7 empty] | 44.1083
| PRT | Portugal | Serra do Barroso II | WRI1023468 | 12.3 | 41.6917 | -7.8431 | Wind |  |  |  | 2009 |  | Energias Endogenas de Portugal | http://e2p.inegi.up.pt/index.asp | Energias Endogenas de Portugal | [7 empty] | 30.1407
| PRT | Portugal | Serra do Barroso III | WRI1023469 | 22.9 | 41.6806 | -7.8497 | Wind |  |  |  | 2009 |  | Energias Endogenas de Portugal | http://e2p.inegi.up.pt/index.asp | Energias Endogenas de Portugal | 1080727 | [6 empty] | 56.1156
| PRT | Portugal | Serra do Cume | WRI1023470 | 9 | 38.693 | -27.1043 | Wind |  |  |  | 2008 |  | Energias Endogenas de Portugal | http://e2p.inegi.up.pt/index.asp | Energias Endogenas de Portugal | 1069411 | [6 empty] | 22.0542
| PRT | Portugal | Serra do Cume Norte | WRI1023471 | 3.6 | 38.6976 | -27.103 | Wind |  |  |  | 2013 |  | Energias Endogenas de Portugal | http://e2p.inegi.up.pt/index.asp | Energias Endogenas de Portugal | [7 empty] | 8.8217
| PRT | Portugal | Serra do Leiranco | WRI1023472 | 32.2 | 41.7415 | -7.6535 | Wind |  |  |  | 2014 |  | Energias Endogenas de Portugal | http://e2p.inegi.up.pt/index.asp | Energias Endogenas de Portugal | [7 empty] | 78.9049
| PRT | Portugal | Serra do MÃº | WRI1023473 | 30.7 | 37.3759 | -8.0889 | Wind |  |  |  | 2008 |  | Energias Endogenas de Portugal | http://e2p.inegi.up.pt/index.asp | Energias Endogenas de Portugal | 1080727 | [6 empty] | 75.2292
| PRT | Portugal | Serra do Ralo | WRI1022465 | 32 | 40.5793 | -7.4009 | Wind |  |  |  | 2006 |  | Energias Endogenas de Portugal | http://e2p.inegi.up.pt/index.asp | Energias Endogenas de Portugal | [7 empty] | 78.4148
| PRT | Portugal | Serra dos Candeeiros | WRI1022466 | 111 | 39.4087 | -8.9386 | Wind |  |  |  | 2005 |  | Energias Endogenas de Portugal | http://e2p.inegi.up.pt/index.asp | Energias Endogenas de Portugal | 1058288¦1069355 | [6 empty] | 272.0015
| PRT | Portugal | SicÃ³ | WRI1022467 | 20 | 39.9279 | -8.5633 | Wind |  |  |  | 2008 |  | Energias Endogenas de Portugal | http://e2p.inegi.up.pt/index.asp | Energias Endogenas de Portugal | 1078155 | [6 empty] | 49.0093
| PRT | Portugal | Sines power station | WRI1023227 | 1296 | 37.9322 | -8.8038 | Coal |  |  |  | 1986 | EDP ProduÃ§Ã£o | GCPT | https://endcoal.org/global-coal-plant-tracker/ | WRI | 1012748 | [6 empty] | 7831.0374
| PRT | Portugal | Sirigo | WRI1022468 | 4 | 40.9637 | -7.3903 | Wind |  |  |  | 2005 |  | Energias Endogenas de Portugal | http://e2p.inegi.up.pt/index.asp | Energias Endogenas de Portugal | 1069353 | [6 empty] | 9.8019
| PRT | Portugal | Sistema Alforfa | WRI1022798 | 7.2 | 40.2758 | -7.6118 | Hydro |  |  |  | 1997 |  | Energias Endogenas de Portugal | http://e2p.inegi.up.pt/index.asp | Energias Endogenas de Portugal | [7 empty] | 42.8069
| PRT | Portugal | Sobrado | WRI1022469 | 8 | 40.9662 | -8.0388 | Wind |  |  |  | 2009 |  | Energias Endogenas de Portugal | http://e2p.inegi.up.pt/index.asp | Energias Endogenas de Portugal | 1080740 | [6 empty] | 19.6037
| PRT | Portugal | Sobral | WRI1022470 | 14 | 38.9712 | -9.1761 | Wind |  |  |  | 2006 |  | Energias Endogenas de Portugal | http://e2p.inegi.up.pt/index.asp | Energias Endogenas de Portugal | 1064415 | [6 empty] | 34.3065
| PRT | Portugal | Socorridos | WRI1022572 | 24 | 32.6632 | -16.9601 | Hydro |  |  |  | 1990 |  | Energias Endogenas de Portugal | http://e2p.inegi.up.pt/index.asp | Energias Endogenas de Portugal | 1060204 | [6 empty] | 142.6898
| PRT | Portugal | Sol Cativante 5 | WRI1022652 | 6 | 37.1508 | -7.9553 | Solar |  |  |  | 2014 |  | Energias Endogenas de Portugal | http://e2p.inegi.up.pt/index.asp | Energias Endogenas de Portugal | [7 empty] | 12.9508
| PRT | Portugal | Sol Cativante 7 | WRI1022653 | 4 | 37.1508 | -7.9553 | Solar |  |  |  | 2014 |  | Energias Endogenas de Portugal | http://e2p.inegi.up.pt/index.asp | Energias Endogenas de Portugal | [7 empty] | 8.6339
| PRT | Portugal | Sordo | WRI1022799 | 8.5 | 41.1697 | -7.7886 | Hydro |  |  |  | 1995 |  | Energias Endogenas de Portugal | http://e2p.inegi.up.pt/index.asp | Energias Endogenas de Portugal | 1016495 | [6 empty] | 50.536
| PRT | Portugal | Sotavento (Aterro SanitÃ¡rio) | WRI1022551 | 1.2 | 37.1605 | -7.5836 | Waste |  |  |  | 2011 |  | Energias Endogenas de Portugal | http://e2p.inegi.up.pt/index.asp | Energias Endogenas de Portugal | [7 empty] | 4.4522
| PRT | Portugal | Soutinho | WRI1022800 | 3.2 | 40.6024 | -8.2945 | Hydro |  |  |  | 1993 |  | Energias Endogenas de Portugal | http://e2p.inegi.up.pt/index.asp | Energias Endogenas de Portugal | 1017613 | [6 empty] | 19.0253
| PRT | Portugal | SÃ£o CristÃ³vÃ£o | WRI1023438 | 5.3 | 41.0724 | -7.8778 | Wind |  |  |  | 2001 |  | Energias Endogenas de Portugal | http://e2p.inegi.up.pt/index.asp | Energias Endogenas de Portugal | 1060213 | [6 empty] | 12.9875
| PRT | Portugal | SÃ£o JoÃ£o | WRI1023439 | 21.71 | 40.0216 | -8.2888 | Wind |  |  |  | 2007 |  | Energias Endogenas de Portugal | http://e2p.inegi.up.pt/index.asp | Energias Endogenas de Portugal | [7 empty] | 53.1996
| PRT | Portugal | SÃ£o MacÃ¡rio | WRI1023440 | 11.5 | 40.8702 | -8.0787 | Wind |  |  |  | 2007 |  | Energias Endogenas de Portugal | http://e2p.inegi.up.pt/index.asp | Energias Endogenas de Portugal | [7 empty] | 28.1803
| PRT | Portugal | SÃ£o MacÃ¡rio II | WRI1023441 | 23 | 40.9924 | -7.964 | Wind |  |  |  | 2011 |  | Energias Endogenas de Portugal | http://e2p.inegi.up.pt/index.asp | Energias Endogenas de Portugal | [7 empty] | 56.3607
| PRT | Portugal | SÃ£o Mamede | WRI1023442 | 6.9 | 38.9738 | -9.2274 | Wind |  |  |  | 2006 |  | Energias Endogenas de Portugal | http://e2p.inegi.up.pt/index.asp | Energias Endogenas de Portugal | 1069370 | [6 empty] | 16.9082
| PRT | Portugal | SÃ£o Paio | WRI1023443 | 10 | 41.9125 | -8.7113 | Wind |  |  |  | 2005 |  | Energias Endogenas de Portugal | http://e2p.inegi.up.pt/index.asp | Energias Endogenas de Portugal | 1069351 | [6 empty] | 24.5046
| PRT | Portugal | SÃ£o Pedro | WRI1023444 | 12 | 40.9943 | -8.0913 | Wind |  |  |  | 2005 |  | Energias Endogenas de Portugal | http://e2p.inegi.up.pt/index.asp | Energias Endogenas de Portugal | 1069352 | [6 empty] | 29.4056
| PRT | Portugal | SÃ£o Pedro do Sul | WRI1022792 | 9.6 | 40.7604 | -8.0438 | Hydro |  |  |  | 1994 |  | Energias Endogenas de Portugal | http://e2p.inegi.up.pt/index.asp | Energias Endogenas de Portugal | 1052641 | [6 empty] | 57.0759
| PRT | Portugal | Talhadas | WRI1022801 | 5.2 | 40.647 | -8.3177 | Hydro |  |  |  | 1992 |  | Energias Endogenas de Portugal | http://e2p.inegi.up.pt/index.asp | Energias Endogenas de Portugal | 1017614 | [6 empty] | 30.9161
| PRT | Portugal | Tapada do Outeiro | WRI1023229 | 990 | 41.07 | -8.4587 | Gas | [5 empty] | ENTSOE | https://transparency.entsoe.eu/generation/r2/installedCapacityPerProductionUnit/show?name=&defaultValue=true&viewType=TABLE&areaType=BZN&atch=false&dateTime.dateTime=01.01.2016+00:00¦UTC¦YEAR&area.values=CTY¦10YPT-REN------W!BZN¦10YPT-REN------W&productionType.values=B01&productionType.values=B02&productionType.values=B03&productionType.values=B04&productionType.values=B05&productionType.values=B06&productionType.values=B07&productionType.values=B08&productionType.values=B09&productionType.values=B10&productionType.values=B11&productionType.values=B12&productionType.values=B13&productionType.values=B14&productionType.values=B20&productionType.values=B15&productionType.values=B16&productionType.values=B17&productionType.values=B18&productionType.values=B19&DataTables_Table_0_length=50# | WRI | 1032083 |  |  |  | 2055.733 |  |  | 1766.9522
| PRT | Portugal | TeixeirÃ³ | WRI1022471 | 14 | 41.1953 | -7.8894 | Wind |  |  |  | 2004 |  | Energias Endogenas de Portugal | http://e2p.inegi.up.pt/index.asp | Energias Endogenas de Portugal | 1063801 | [6 empty] | 34.3065
| PRT | Portugal | Teixo | WRI1022804 | 7 | 40.5763 | -8.2807 | Hydro |  |  |  | 2008 |  | Energias Endogenas de Portugal | http://e2p.inegi.up.pt/index.asp | Energias Endogenas de Portugal | 1073881 | [6 empty] | 41.6179
| PRT | Portugal | Tejo Rei | WRI1022654 | 2 | 38.8749 | -9.1073 | Solar |  |  |  | 2013 |  | Energias Endogenas de Portugal | http://e2p.inegi.up.pt/index.asp | Energias Endogenas de Portugal | [7 empty] | 4.3169
| PRT | Portugal | Tendais | WRI1022472 | 12 | 41.0372 | -8.1198 | Wind |  |  |  | 2007 |  | Energias Endogenas de Portugal | http://e2p.inegi.up.pt/index.asp | Energias Endogenas de Portugal | 1069390 | [6 empty] | 29.4056
| PRT | Portugal | TermoelÃ©ctrica Centroliva | WRI1022508 | 6 | 39.6566 | -7.657 | Biomass |  |  |  | 1998 |  | Energias Endogenas de Portugal | http://e2p.inegi.up.pt/index.asp | Energias Endogenas de Portugal | 1080075 | [6 empty] | 37.2003
| PRT | Portugal | TermoelÃ©ctrica Terras de Sta. Maria | WRI1022517 | 10 | 40.886 | -8.4285 | Biomass |  |  |  | 2008 |  | Energias Endogenas de Portugal | http://e2p.inegi.up.pt/index.asp | Energias Endogenas de Portugal | [7 empty] | 62.0004
| PRT | Portugal | TermoelÃ©ctrica da Figueira da Foz | WRI1022509 | 34.3 | 40.0529 | -8.8762 | Biomass |  |  |  | 2009 |  | Energias Endogenas de Portugal | http://e2p.inegi.up.pt/index.asp | Energias Endogenas de Portugal | [7 empty] | 212.6615
| PRT | Portugal | TermoelÃ©ctrica da PALSER | WRI1022510 | 3 | 39.8163 | -8.1062 | Biomass |  |  |  | 2010 |  | Energias Endogenas de Portugal | http://e2p.inegi.up.pt/index.asp | Energias Endogenas de Portugal | [7 empty] | 18.6001
| PRT | Portugal | TermoelÃ©ctrica de Belmonte | WRI1022511 | 2 | 40.3659 | -7.3541 | Biomass |  |  |  | 2010 |  | Energias Endogenas de Portugal | http://e2p.inegi.up.pt/index.asp | Energias Endogenas de Portugal | [7 empty] | 12.4001
| PRT | Portugal | TermoelÃ©ctrica de Cacia | WRI1022515 | 12.5 | 40.6852 | -8.591 | Biomass |  |  |  | 2009 |  | Energias Endogenas de Portugal | http://e2p.inegi.up.pt/index.asp | Energias Endogenas de Portugal | [7 empty] | 77.5006
| PRT | Portugal | TermoelÃ©ctrica de ConstÃ¢ncia | WRI1022512 | 13.7 | 39.4723 | -8.3327 | Biomass |  |  |  | 2009 |  | Energias Endogenas de Portugal | http://e2p.inegi.up.pt/index.asp | Energias Endogenas de Portugal | [7 empty] | 84.9406
| PRT | Portugal | TermoelÃ©ctrica de MortÃ¡gua | WRI1022513 | 9 | 40.3778 | -8.1864 | Biomass |  |  |  | 1999 |  | Energias Endogenas de Portugal | http://e2p.inegi.up.pt/index.asp | Energias Endogenas de Portugal | [7 empty] | 55.8004
| PRT | Portugal | TermoelÃ©ctrica de RÃ³dÃ£o | WRI1022514 | 13 | 39.6621 | -7.6715 | Biomass |  |  |  | 2007 |  | Energias Endogenas de Portugal | http://e2p.inegi.up.pt/index.asp | Energias Endogenas de Portugal | [7 empty] | 80.6006
| PRT | Portugal | TermoelÃ©ctrica de SetÃºbal | WRI1022516 | 12.5 | 38.4916 | -8.8113 | Biomass |  |  |  | 2009 |  | Energias Endogenas de Portugal | http://e2p.inegi.up.pt/index.asp | Energias Endogenas de Portugal | [7 empty] | 77.5006
| PRT | Portugal | Terra Fria | WRI1022473 | 104 | 41.7783 | -7.8747 | Wind |  |  |  | 2010 |  | Energias Endogenas de Portugal | http://e2p.inegi.up.pt/index.asp | Energias Endogenas de Portugal | 1085293 | [6 empty] | 254.8482
| PRT | Portugal | Terragido | WRI1022805 | 8.5 | 41.2872 | -7.7495 | Hydro |  |  |  | 1992 |  | Energias Endogenas de Portugal | http://e2p.inegi.up.pt/index.asp | Energias Endogenas de Portugal | 1016496 | [6 empty] | 50.536
| PRT | Portugal | Terras Altas de Fafe | WRI1022474 | 106 | 41.4841 | -8.0671 | Wind |  |  |  | 2004 |  | Energias Endogenas de Portugal | http://e2p.inegi.up.pt/index.asp | Energias Endogenas de Portugal | 1064233 | [6 empty] | 259.7491
| PRT | Portugal | Terras do Canto | WRI1022475 | 2.4 | 38.4624 | -28.2638 | Wind |  |  |  | 2005 |  | Energias Endogenas de Portugal | http://e2p.inegi.up.pt/index.asp | Energias Endogenas de Portugal | [7 empty] | 5.8811
| PRT | Portugal | Terreiro das Bruxas | WRI1022476 | 1 | 40.3045 | -7.1641 | Wind |  |  |  | 2006 |  | Energias Endogenas de Portugal | http://e2p.inegi.up.pt/index.asp | Energias Endogenas de Portugal | 1069375 | [6 empty] | 2.4505
| PRT | Portugal | Testos | WRI1022477 | 24 | 40.9903 | -7.8503 | Wind |  |  |  | 2008 |  | Energias Endogenas de Portugal | http://e2p.inegi.up.pt/index.asp | Energias Endogenas de Portugal | 1069406 | [6 empty] | 58.8111
| PRT | Portugal | Tocha | WRI1022478 | 9 | 40.324 | -8.8092 | Wind |  |  |  | 2012 |  | Energias Endogenas de Portugal | http://e2p.inegi.up.pt/index.asp | Energias Endogenas de Portugal | [7 empty] | 22.0542
| PRT | Portugal | Torga | WRI1022806 | 8.5 | 41.7061 | -7.1175 | Hydro |  |  |  | 1993 |  | Energias Endogenas de Portugal | http://e2p.inegi.up.pt/index.asp | Energias Endogenas de Portugal | 1016497 | [6 empty] | 50.536
| PRT | Portugal | ToutiÃ§o | WRI1022479 | 102 | 40.1718 | -7.8336 | Wind |  |  |  | 2008 |  | Energias Endogenas de Portugal | http://e2p.inegi.up.pt/index.asp | Energias Endogenas de Portugal | [7 empty] | 249.9473
| PRT | Portugal | Touvedo | WRI1022573 | 22 | 41.8126 | -8.3538 | Hydro |  |  |  | 1993 |  | Energias Endogenas de Portugal | http://e2p.inegi.up.pt/index.asp | Energias Endogenas de Portugal | 1012753 | [6 empty] | 130.799
| PRT | Portugal | Trajouce 1 | WRI1022655 | 2 | 38.737 | -9.3339 | Solar |  |  |  | 2014 |  | Energias Endogenas de Portugal | http://e2p.inegi.up.pt/index.asp | Energias Endogenas de Portugal | [7 empty] | 4.3169
| PRT | Portugal | Trajouce 2 | WRI1022656 | 2 | 38.737 | -9.3339 | Solar |  |  |  | 2014 |  | Energias Endogenas de Portugal | http://e2p.inegi.up.pt/index.asp | Energias Endogenas de Portugal | [7 empty] | 4.3169
| PRT | Portugal | Trancoso | WRI1022480 | 28 | 40.8566 | -7.3813 | Wind |  |  |  | 2008 |  | Energias Endogenas de Portugal | http://e2p.inegi.up.pt/index.asp | Energias Endogenas de Portugal | 1069405 | [6 empty] | 68.613
| PRT | Portugal | Trandeiras | WRI1022481 | 18.2 | 41.5467 | -7.6897 | Wind |  |  |  | 2003 |  | Energias Endogenas de Portugal | http://e2p.inegi.up.pt/index.asp | Energias Endogenas de Portugal | 1052141 | [6 empty] | 44.5984
| PRT | Portugal | Trutas | WRI1022807 | 2.2 | 41.8478 | -6.9361 | Hydro |  |  |  | 2009 |  | Energias Endogenas de Portugal | http://e2p.inegi.up.pt/index.asp | Energias Endogenas de Portugal | [7 empty] | 13.0799
| PRT | Portugal | TÃºneis | WRI1022808 | 1.7 | 37.7465 | -25.3072 | Hydro |  |  |  | 1951 |  | Energias Endogenas de Portugal | http://e2p.inegi.up.pt/index.asp | Energias Endogenas de Portugal | 1046026 | [6 empty] | 10.1072
| PRT | Portugal | Ucanha | WRI1022809 | 5.7 | 41.054 | -7.7462 | Hydro |  |  |  | 2001 |  | Energias Endogenas de Portugal | http://e2p.inegi.up.pt/index.asp | Energias Endogenas de Portugal | 1113352 | [6 empty] | 33.8888
| PRT | Portugal | Vale Grande | WRI1022484 | 12.3 | 40.187 | -7.9197 | Wind |  |  |  | 2011 |  | Energias Endogenas de Portugal | http://e2p.inegi.up.pt/index.asp | Energias Endogenas de Portugal | 1083105 | [6 empty] | 30.1407
| PRT | Portugal | Vale Soeiro | WRI1022813 | 4.4 | 40.8988 | -7.9438 | Hydro |  |  |  | 1993 |  | Energias Endogenas de Portugal | http://e2p.inegi.up.pt/index.asp | Energias Endogenas de Portugal | 1017615 | [6 empty] | 26.1598
| PRT | Portugal | Vale de Estrela | WRI1022482 | 25.3 | 40.4909 | -7.2906 | Wind |  |  |  | 2014 |  | Energias Endogenas de Portugal | http://e2p.inegi.up.pt/index.asp | Energias Endogenas de Portugal | [7 empty] | 61.9967
| PRT | Portugal | Vale de Galegos | WRI1022483 | 27.8 | 39.0467 | -9.3097 | Wind |  |  |  | 2010 |  | Energias Endogenas de Portugal | http://e2p.inegi.up.pt/index.asp | Energias Endogenas de Portugal | [7 empty] | 68.1229
| PRT | Portugal | Vale de Madeira | WRI1022811 | 1.35 | 40.7981 | -7.0148 | Hydro |  |  |  | 2008 |  | Energias Endogenas de Portugal | http://e2p.inegi.up.pt/index.asp | Energias Endogenas de Portugal | 1104813 | [6 empty] | 8.0263
| PRT | Portugal | Vale do Gaio | WRI1022812 | 1 | 38.2478 | -8.2951 | Hydro |  |  |  | 1949 |  | Energias Endogenas de Portugal | http://e2p.inegi.up.pt/index.asp | Energias Endogenas de Portugal | 1012755 | [6 empty] | 5.9454
| PRT | Portugal | Vales | WRI1022814 | 3.2 | 41.4419 | -7.4985 | Hydro |  |  |  | 2009 |  | Energias Endogenas de Portugal | http://e2p.inegi.up.pt/index.asp | Energias Endogenas de Portugal | 1069306 | [6 empty] | 19.0253
| PRT | Portugal | Valorsul (Central de Tratamento de ResÃ­duos) | WRI1022585 | 50.6 | 38.8277 | -9.0826 | Waste |  |  |  | 1998 |  | Energias Endogenas de Portugal | http://e2p.inegi.up.pt/index.asp | Energias Endogenas de Portugal | 1032702 | [6 empty] | 187.7344
| PRT | Portugal | Valorsul (Central de ValorizaÃ§Ã£o OrgÃ¢nica) | WRI1022555 | 1.7 | 38.7834 | -9.2405 | Waste |  |  |  | 2005 |  | Energias Endogenas de Portugal | http://e2p.inegi.up.pt/index.asp | Energias Endogenas de Portugal | [7 empty] | 6.3073
| PRT | Portugal | Varosa | WRI1022570 | 25 | 41.1208 | -7.7761 | Hydro |  |  |  | 1934 |  | Energias Endogenas de Portugal | http://e2p.inegi.up.pt/index.asp | Energias Endogenas de Portugal | 1062702 | [6 empty] | 148.6352
| PRT | Portugal | Velada | WRI1022816 | 1.9 | 39.5914 | -7.7092 | Hydro |  |  |  | 1935 |  | Energias Endogenas de Portugal | http://e2p.inegi.up.pt/index.asp | Energias Endogenas de Portugal | 1012757 | [6 empty] | 11.2963
| PRT | Portugal | Venda Nova | WRI1022560 | 90 | 41.6794 | -7.9823 | Hydro |  |  |  | 1951 |  | Energias Endogenas de Portugal | http://e2p.inegi.up.pt/index.asp | Energias Endogenas de Portugal | 1012759 | [6 empty] | 535.0867
| PRT | Portugal | VergÃ£o | WRI1022485 | 13 | 39.7553 | -7.9897 | Wind |  |  |  | 2003 |  | Energias Endogenas de Portugal | http://e2p.inegi.up.pt/index.asp | Energias Endogenas de Portugal | 1056906 | [6 empty] | 31.856
| PRT | Portugal | Viana do Castelo (Aterro SanitÃ¡rio) | WRI1022556 | 2 | 41.6467 | -8.7682 | Waste |  |  |  | 2010 |  | Energias Endogenas de Portugal | http://e2p.inegi.up.pt/index.asp | Energias Endogenas de Portugal | [7 empty] | 7.4203
| PRT | Portugal | Videira | WRI1022486 | 6 | 39.8729 | -8.4022 | Wind |  |  |  | 2005 |  | Energias Endogenas de Portugal | http://e2p.inegi.up.pt/index.asp | Energias Endogenas de Portugal | 1065913 | [6 empty] | 14.7028
| PRT | Portugal | Vidual | WRI1022487 | 1 | 40.1291 | -7.7945 | Wind |  |  |  | 2006 |  | Energias Endogenas de Portugal | http://e2p.inegi.up.pt/index.asp | Energias Endogenas de Portugal | 1069377 | [6 empty] | 2.4505
| PRT | Portugal | Vila Cova | WRI1022578 | 23.4 | 40.3797 | -7.7283 | Hydro |  |  |  | 2001 |  | Energias Endogenas de Portugal | http://e2p.inegi.up.pt/index.asp | Energias Endogenas de Portugal | 1012758 | [6 empty] | 139.1225
| PRT | Portugal | Vila Cova | WRI1022488 | 34.5 | 41.315 | -7.8975 | Wind |  |  |  | 2014 |  | Energias Endogenas de Portugal | http://e2p.inegi.up.pt/index.asp | Energias Endogenas de Portugal | [7 empty] | 84.541
| PRT | Portugal | Vila Franca de Xira | WRI1022491 | 12.6 | 38.8903 | -9.1181 | Wind |  |  |  | 2009 |  | Energias Endogenas de Portugal | http://e2p.inegi.up.pt/index.asp | Energias Endogenas de Portugal | 1080743 | [6 empty] | 30.8758
| PRT | Portugal | Vila Lobos | WRI1022492 | 10 | 41.0693 | -7.8813 | Wind |  |  |  | 1998 |  | Energias Endogenas de Portugal | http://e2p.inegi.up.pt/index.asp | Energias Endogenas de Portugal | 1038452 | [6 empty] | 24.5046
| PRT | Portugal | Vila Nova | WRI1022493 | 26 | 40.0461 | -8.2754 | Wind |  |  |  | 2004 |  | Energias Endogenas de Portugal | http://e2p.inegi.up.pt/index.asp | Energias Endogenas de Portugal | 1062867 | [6 empty] | 63.7121
| PRT | Portugal | Vila Nova II | WRI1022494 | 28.6 | 40.0537 | -8.2523 | Wind |  |  |  | 2009 |  | Energias Endogenas de Portugal | http://e2p.inegi.up.pt/index.asp | Energias Endogenas de Portugal | [7 empty] | 70.0833
| PRT | Portugal | Vila ViÃ§osa | WRI1022817 | 4 | 40.9952 | -8.2106 | Hydro |  |  |  | 1993 |  | Energias Endogenas de Portugal | http://e2p.inegi.up.pt/index.asp | Energias Endogenas de Portugal | 1052638 | [6 empty] | 23.7816
| PRT | Portugal | Vila do Bispo I | WRI1022489 | 2 | 37.0988 | -8.8613 | Wind |  |  |  | 1998 |  | Energias Endogenas de Portugal | http://e2p.inegi.up.pt/index.asp | Energias Endogenas de Portugal | [7 empty] | 4.9009
| PRT | Portugal | Vila do Bispo II | WRI1022490 | 10.5 | 37.0964 | -8.8723 | Wind |  |  |  | 2003 |  | Energias Endogenas de Portugal | http://e2p.inegi.up.pt/index.asp | Energias Endogenas de Portugal | [7 empty] | 25.7299
| PRT | Portugal | Vilar-TabuaÃ§o | WRI1022563 | 58 | 40.9869 | -7.5358 | Hydro |  |  |  | 1965 |  | Energias Endogenas de Portugal | http://e2p.inegi.up.pt/index.asp | Energias Endogenas de Portugal | 1012749 | [6 empty] | 344.8336
| PRT | Portugal | VilarchÃ£o | WRI1022495 | 2 | 41.6443 | -8.0548 | Wind |  |  |  | 2005 |  | Energias Endogenas de Portugal | http://e2p.inegi.up.pt/index.asp | Energias Endogenas de Portugal | [7 empty] | 4.9009
| PRT | Portugal | Viso | WRI1022496 | 1.2 | 41.4083 | -8.0674 | Wind |  |  |  | 2006 |  | Energias Endogenas de Portugal | http://e2p.inegi.up.pt/index.asp | Energias Endogenas de Portugal | 1069367 | [6 empty] | 2.9406
| PRT | Portugal | Windplus | WRI1022497 | 2 | 41.4313 | -8.8423 | Wind |  |  |  | 2011 |  | Energias Endogenas de Portugal | http://e2p.inegi.up.pt/index.asp | Energias Endogenas de Portugal | [7 empty] | 4.9009
| PRT | Portugal | Ãguas Frias | WRI1022660 | 2.4 | 40.8094 | -8.0508 | Hydro |  |  |  | 2002 |  | Energias Endogenas de Portugal | http://e2p.inegi.up.pt/index.asp | Energias Endogenas de Portugal | [7 empty] | 14.269
| QAT | Qatar | Al Saliyah GT Power Plant Qatar | GEODB0002017 | 134 | 25.2065 | 51.3926 | Gas | [5 empty] | GEODB | http://globalenergyobservatory.org | GEODB |  | 2017 | [5 empty] | 491.5366
| QAT | Qatar | Al Wajbha GT Power Plant Qatar | GEODB0002019 | 301 | 25.2997 | 51.4046 | Gas | [5 empty] | GEODB | http://globalenergyobservatory.org | GEODB |  | 2017 | [5 empty] | 1104.1232
| QAT | Qatar | Doha South Super GT Power Plant Qatar | GEODB0002951 | 67 | 25.194 | 51.5246 | Gas | [5 empty] | GEODB | http://globalenergyobservatory.org | GEODB |  | 2017 | [5 empty] | 245.7683
| QAT | Qatar | Mesaieed CCGT Power Plant Qatar | GEODB0042859 | 2007 | 24.9753 | 51.5783 | Gas | [5 empty] | GEODB | http://globalenergyobservatory.org | GEODB | 1069561 | 2017 | [5 empty] | 7362.0444
| QAT | Qatar | Qatalum CCGT Power Plant Qatar | GEODB0045477 | 1350 | 24.9713 | 51.5811 | Gas | [5 empty] | GEODB | http://globalenergyobservatory.org | GEODB |  | 2017 | [5 empty] | 4952.0478
| QAT | Qatar | Ras Abu Fontas A OCGT Cogen Power Plant Qatar | GEODB0005018 | 626 | 25.2058 | 51.6174 | Gas | [5 empty] | GEODB | http://globalenergyobservatory.org | GEODB | 1026417¦1064659 | 2017 | [5 empty] | 2296.2829
| QAT | Qatar | Ras Abu Fontas B OCGT Cogen Power Plant Qatar | GEODB0005019 | 609 | 25.1989 | 51.6166 | Gas | [5 empty] | GEODB | http://globalenergyobservatory.org | GEODB | 1064659 | 2017 | [5 empty] | 2233.9238
| QAT | Qatar | Ras Abu Fontas B-1 OCGT Power Plant Qatar | GEODB0005020 | 376 | 25.1978 | 51.6167 | Gas | [5 empty] | GEODB | http://globalenergyobservatory.org | GEODB | 1026417 | 2017 | [5 empty] | 1379.237
| QAT | Qatar | Ras Abu Fontas B-2 OCGT Cogen Power Plant Qatar | GEODB0005021 | 567 | 25.1964 | 51.6159 | Gas | [5 empty] | GEODB | http://globalenergyobservatory.org | GEODB | 1064659 | 2017 | [5 empty] | 2079.8601
| QAT | Qatar | Ras Laffan A Cogen GT Power Plant Qatar | GEODB0005022 | 756 | 25.9228 | 51.5452 | Gas | [5 empty] | GEODB | http://globalenergyobservatory.org | GEODB | 1050795 | 2017 | [5 empty] | 2773.1468
| QAT | Qatar | Ras Laffan B CCGT Power Plant Qatar | GEODB0005023 | 1025 | 25.9243 | 51.5481 | Gas | [5 empty] | GEODB | http://globalenergyobservatory.org | GEODB | 1061757 | 2017 | [5 empty] | 3759.8881
| QAT | Qatar | Ras Laffan C (Ras Qartas) CCGT Power Plant Qatar | GEODB0042860 | 2730 | 25.936 | 51.5235 | Gas | [5 empty] | GEODB | http://globalenergyobservatory.org | GEODB |  | 2017 | [5 empty] | 10014.1411
| ROU | Romania | HPP Galceag | WRI1019121 | 149 | 45.5879 | 23.6279 | Hydro | [5 empty] | ENTSOE | https://transparency.entsoe.eu/generation/r2/installedCapacityPerProductionUnit/show | GEODB | [7 empty] | 862.1609
| ROU | Romania | HPP Lotru | WRI1019100 | 509 | 45.4472 | 23.7683 | Hydro | [5 empty] | ENTSOE | https://transparency.entsoe.eu/generation/r2/installedCapacityPerProductionUnit/show | GEODB | [7 empty] | 2945.2341
| ROU | Romania | HPP Mariselu | WRI1019113 | 219 | 46.6679 | 23.059 | Hydro | [5 empty] | ENTSOE | https://transparency.entsoe.eu/generation/r2/installedCapacityPerProductionUnit/show | GEODB | 1027135 | [6 empty] | 1267.2029
| ROU | Romania | HPP Portile de Fier I | WRI1019095 | 1161 | 44.6733 | 22.532 | Hydro |  |  |  | 1972 |  | ENTSOE | https://transparency.entsoe.eu/generation/r2/installedCapacityPerProductionUnit/show | GEODB | 1027194 | [6 empty] | 6717.9112
| ROU | Romania | HPP Portile de Fier II | WRI1019110 | 245 | 44.3074 | 22.5672 | Hydro | [5 empty] | ENTSOE | https://transparency.entsoe.eu/generation/r2/installedCapacityPerProductionUnit/show | GEODB | 1027194 | [6 empty] | 1417.6471
| ROU | Romania | HPP Raul Mare | WRI1019104 | 335 | 45.3391 | 22.7213 | Hydro |  |  |  | 1986 |  | ENTSOE | https://transparency.entsoe.eu/generation/r2/installedCapacityPerProductionUnit/show | GEODB | [7 empty] | 1938.4154
| ROU | Romania | HPP Ruieni | WRI1019122 | 138 | 45.426 | 22.4757 | Hydro | [5 empty] | ENTSOE | https://transparency.entsoe.eu/generation/r2/installedCapacityPerProductionUnit/show | GEODB | 1027219 | [6 empty] | 798.5114
| ROU | Romania | HPP Stejaru | WRI1019114 | 208 | 46.9386 | 26.1029 | Hydro | [5 empty] | ENTSOE | https://transparency.entsoe.eu/generation/r2/installedCapacityPerProductionUnit/show | GEODB | 1027253 | [6 empty] | 1203.5534
| ROU | Romania | HPP Sugag | WRI1019120 | 149 | 45.6892 | 23.6094 | Hydro | [5 empty] | ENTSOE | https://transparency.entsoe.eu/generation/r2/installedCapacityPerProductionUnit/show | GEODB | 1027260 | [6 empty] | 862.1609
| ROU | Romania | HPP Vidraru | WRI1019112 | 219 | 45.3667 | 24.6307 | Hydro | [5 empty] | ENTSOE | https://transparency.entsoe.eu/generation/r2/installedCapacityPerProductionUnit/show | GEODB | 1027306 | [6 empty] | 1267.2029
| ROU | Romania | Iasi-2 power station | WRI1075556 | 60 | 47.1473 | 27.7172 | Coal |  |  |  | 1986 | SC CET IaÅŸi SA | GCPT | https://endcoal.org/global-coal-plant-tracker/ | GCPT | [7 empty] | 183.9986
| ROU | Romania | Isalnita power station | WRI1019099 | 630 | 44.3886 | 23.718 | Coal |  |  |  | 1988 | SC Complexul Energetic Craiova | GCPT | https://endcoal.org/global-coal-plant-tracker/ | GEODB | 1027043 | [6 empty] | 1931.9855
| ROU | Romania | Mintia-Deva power station | WRI1019096 | 1075 | 45.9134 | 22.8254 | Coal |  |  |  | 1976 | SC Complex Energetic Hunedoara | GCPT | https://endcoal.org/global-coal-plant-tracker/ | GEODB | [7 empty] | 3296.642
| ROU | Romania | NPP Cernavoda | WRI1019093 | 1298 | 44.3215 | 28.0568 | Nuclear | [5 empty] | ENTSOE | https://transparency.entsoe.eu/generation/r2/installedCapacityPerProductionUnit/show | GEODB | 1027021 | [6 empty] | 11676
| ROU | Romania | Paroseni power station | WRI1019123 | 150 | 45.3647 | 23.261 | Coal |  |  |  | 1964 | SC Complex Energetic Hunedoara | GCPT | https://endcoal.org/global-coal-plant-tracker/ | GEODB | 1027179 | [6 empty] | 459.9966
| ROU | Romania | Rovinari power station | WRI1019094 | 1320 | 44.9068 | 23.1383 | Coal |  |  |  | 1977 | CE Oltenia Complexul Energetic | GCPT | https://endcoal.org/global-coal-plant-tracker/ | GEODB | 1027216 | [6 empty] | 4047.9697
| ROU | Romania | SÄƒlbatica I | WRI1022116 | 70 | 45.0251 | 28.8558 | Wind |  |  |  | 2011 | ENEL GreenPower | Enel Green Power | https://www.enelgreenpower.com/en-GB/company/worldwide/romania/ | WRI | [7 empty] | 1124.5337
| ROU | Romania | TPP Braila | WRI1019101 | 413 | 45.166 | 27.9235 | Gas | [5 empty] | ENTSOE | https://transparency.entsoe.eu/generation/r2/installedCapacityPerProductionUnit/show | WRI | [7 empty] | 998.494
| ROU | Romania | TPP Brazi | WRI1019111 | 220 | 44.8802 | 25.9988 | Gas |  |  |  | 2007 |  | ENTSOE | https://transparency.entsoe.eu/generation/r2/installedCapacityPerProductionUnit/show | GEODB | [7 empty] | 531.8854
| ROU | Romania | TPP Bucuresti Sud | WRI1019107 | 280 | 44.4233 | 25.979 | Gas | [5 empty] | ENTSOE | https://transparency.entsoe.eu/generation/r2/installedCapacityPerProductionUnit/show | GEODB | [7 empty] | 676.9451
| ROU | Romania | TPP Bucuresti Vest | WRI1019106 | 298 | 44.4233 | 25.979 | Gas | [5 empty] | ENTSOE | https://transparency.entsoe.eu/generation/r2/installedCapacityPerProductionUnit/show | GEODB | [7 empty] | 720.463
| ROU | Romania | TPP CCCC Petrom Brazi | WRI1019097 | 860 | 44.8802 | 25.9988 | Gas |  |  |  | 2012 |  | ENTSOE | https://transparency.entsoe.eu/generation/r2/installedCapacityPerProductionUnit/show | GEODB | [7 empty] | 2079.1885
| ROU | Romania | TPP Craiova | WRI1019108 | 262 | 44.345 | 23.8156 | Coal |  |  |  | 1988 |  | ENTSOE | https://transparency.entsoe.eu/generation/r2/installedCapacityPerProductionUnit/show | GEODB | [7 empty] | 803.4607
| ROU | Romania | TPP Drobeta | WRI1019105 | 313 | 44.6751 | 22.6878 | Coal | [5 empty] | ENTSOE | https://transparency.entsoe.eu/generation/r2/installedCapacityPerProductionUnit/show | WRI | [7 empty] | 959.8595
| ROU | Romania | TPP Galati | WRI1019102 | 346 | 45.436 | 27.9814 | Gas | [5 empty] | ENTSOE | https://transparency.entsoe.eu/generation/r2/installedCapacityPerProductionUnit/show | GEODB | 1027081 | [6 empty] | 836.5107
| ROU | Romania | TPP Govora | WRI1019118 | 177 | 45.04 | 24.29 | Coal | [5 empty] | ENTSOE | https://transparency.entsoe.eu/generation/r2/installedCapacityPerProductionUnit/show | GEODB | 1027092 | [6 empty] | 542.7959
| ROU | Romania | TPP Iernut | WRI1019098 | 751 | 46.4677 | 24.1833 | Gas | [5 empty] | ENTSOE | https://transparency.entsoe.eu/generation/r2/installedCapacityPerProductionUnit/show | GEODB | [7 empty] | 1815.6635
| ROU | Romania | TPP Oradea | WRI1019119 | 170 | 47.0842 | 21.8928 | Coal | [5 empty] | ENTSOE | https://transparency.entsoe.eu/generation/r2/installedCapacityPerProductionUnit/show | CARMA | [7 empty] | 521.3294
| ROU | Romania | TPP Progresu | WRI1019116 | 184 | 44.372 | 26.1073 | Gas | [5 empty] | ENTSOE | https://transparency.entsoe.eu/generation/r2/installedCapacityPerProductionUnit/show | GEODB | [7 empty] | 444.8496
| ROU | Romania | Turceni power station | WRI1023225 | 1650 | 44.6694 | 23.408 | Coal |  |  |  | 1983 | Complexul Energetic Oltenia SA | GCPT | https://endcoal.org/global-coal-plant-tracker/ | WRI | 1027288 | [6 empty] | 5059.9621
| ROU | Romania | Valea Nucarilor | WRI1022119 | 70 | 45.0451 | 28.9607 | Wind |  |  |  | 2011 | ENEL GreenPower | Enel Green Power | https://www.enelgreenpower.com/en-GB/company/worldwide/romania/ | WRI | [7 empty] | 1124.5337
| ROU | Romania | WPP Cogealac | WRI1019109 | 246 | 44.5903 | 28.5653 | Wind | [5 empty] | ENTSOE | https://transparency.entsoe.eu/generation/r2/installedCapacityPerProductionUnit/show | GEODB | 1074419 | [6 empty] | 3951.9326
| RUS | Russia | Abakan SES | WRI1061975 | 5.2 | 53.7243 | 91.356 | Solar |  |  |  | 2015 | JSC "EuroSibEnergo" | EnergyBase (RUS) | https://energybase.ru/power-plant/abakan-solar-power-plant | EnergyBase (RUS) | [7 empty] | 4.7219
| RUS | Russia | Adler Thermal Power Station | WRI1061913 | 351 | 43.4202 | 39.9492 | Gas |  |  |  | 2013 | PJSC "OGK-2" | EnergyBase (RUS) | https://energybase.ru/power-plant/adlerskaya-tpp | EnergyBase (RUS) | [7 empty] | 1848.5618
| RUS | Russia | Ahtynskaya SHPP | WRI1061679 | 1.8 | 41.7778 | 48.2932 | Hydro |  |  |  |  | PJSC "RusHydro" | EnergyBase (RUS) | https://energybase.ru/power-plant/Ahtynskogo_SHPP | EnergyBase (RUS) | [7 empty] | 6.9937
| RUS | Russia | Amurskaya CHPP | WRI1003656 | 285 | 50.2274 | 136.8821 | Gas | Oil |  |  |  | JSC "FAR EASTERN GK" (JSC "DGK") | EnergyBase (RUS) | https://energybase.ru/power-plant/Amur_CHP-1 | EnergyBase (RUS) | [7 empty] | 1500.969
| RUS | Russia | Anadyr CHPP | WRI1003657 | 50 | 64.7305 | 177.4995 | Gas |  |  |  |  | JSC "Chukotenergo" | EnergyBase (RUS) | https://energybase.ru/power-plant/Anadyr_CHP | CARMA | 1022163 | [6 empty] | 263.3279
| RUS | Russia | Apatitskaya TPP | WRI1061647 | 266 | 67.5981 | 33.4228 | Coal |  |  |  | 1959 | PJSC "TGC-1" | EnergyBase (RUS) | https://energybase.ru/power-plant/Apatity_CHP | EnergyBase (RUS) | [7 empty] | 926.6922
| RUS | Russia | Argayash CHP | WRI1003659 | 195 | 55.6389 | 60.7786 | Coal |  |  |  | 1954 | PJSC "Fortum" | EnergyBase (RUS) | https://energybase.ru/power-plant/Argayashskaya_CHP | GEODB | 1012146 | [6 empty] | 679.342
| RUS | Russia | Arkagalinskaya state district power station | WRI1061805 | 224 | 63.0342 | 147.1806 | Coal |  |  |  |  | PJSC "Magadanenergo" | EnergyBase (RUS) | https://energybase.ru/power-plant/Argaklinskaya_TPP | EnergyBase (RUS) | [7 empty] | 780.3723
| RUS | Russia | Arkhangelsk CHPP | WRI1003660 | 450 | 64.5753 | 40.5731 | Gas |  |  |  | 1970 | PJSC "TGC-2" | EnergyBase (RUS) | https://energybase.ru/power-plant/Arkhangelsk_CHP | WRI | 1055999 | [6 empty] | 2369.951
| RUS | Russia | Artyomovskaya CHPP | WRI1003661 | 400 | 43.3714 | 132.305 | Gas |  |  |  |  | JSC "FAR EASTERN GK" (JSC "DGK") | EnergyBase (RUS) | https://energybase.ru/power-plant/Artemovskaya_CHP | EnergyBase (RUS) | [7 empty] | 2106.6231
| RUS | Russia | Astrakhanskaya CHPP-2 | WRI1061755 | 380 | 46.3321 | 48.0861 | Gas |  |  |  |  | OOO "LUKOIL-Astrakhanenergo" | EnergyBase (RUS) | https://energybase.ru/power-plant/Astrakhan_CHP-2 | EnergyBase (RUS) | [7 empty] | 2001.2919
| RUS | Russia | Astrakhanskaya GRES | WRI1061756 | 110 | 46.3753 | 48.0881 | Gas |  |  |  |  | OOO "LUKOIL-Astrakhanenergo" | EnergyBase (RUS) | https://energybase.ru/power-plant/Astrakhan_TPP | EnergyBase (RUS) | [7 empty] | 579.3214
| RUS | Russia | Aushegerskaya HPP of the Cascade of Nizhne-Cherekskiye HPPs | WRI1061690 | 60 | 43.3525 | 43.7175 | Hydro |  |  |  |  | PJSC "RusHydro" | EnergyBase (RUS) | https://energybase.ru/power-plant/Aushiger_HPP_Cascade_Nizhnechereksky_HPP | EnergyBase (RUS) | [7 empty] | 233.124
| RUS | Russia | Avtovskaya CHP Plant-15 | WRI1061626 | 321 | 59.8701 | 30.2869 | Gas | Oil |  |  | 1956 | PJSC "TGC-1" | EnergyBase (RUS) | https://energybase.ru/power-plant/Avtovskaya_CHP-15 | EnergyBase (RUS) | [7 empty] | 1690.565
| RUS | Russia | Baksanskaya HPP | WRI1061692 | 27 | 43.6551 | 43.3969 | Hydro |  |  |  |  | PJSC "RusHydro" | EnergyBase (RUS) | https://energybase.ru/power-plant/Baksan_HPP | EnergyBase (RUS) | [7 empty] | 104.9058
| RUS | Russia | Balakovo NPP | WRI1023915 | 4000 | 52.0928 | 47.9539 | Nuclear |  |  |  |  | JSC "Concern Rosenergoatom" | EnergyBase (RUS) | https://energybase.ru/power-plant/Balakovo_NPP | WRI | 1022693 | [6 empty] | 25668.4181
| RUS | Russia | Balakovo TPP-4 | WRI1003662 | 370 | 51.9756 | 47.7833 | Gas |  |  |  | 1962 | Saratov Branch of PJSC "T Plus" | EnergyBase (RUS) | https://energybase.ru/power-plant/Balakovo_CHP-4 | GEODB | [7 empty] | 1948.6264
| RUS | Russia | Barabinskaya TPP | WRI1061814 | 114 | 55.4478 | 78.3656 | Coal |  |  |  |  | JSC "Sibeco" | EnergyBase (RUS) | https://energybase.ru/power-plant/Barabinskaya_CHP | EnergyBase (RUS) | [7 empty] | 397.1538
| RUS | Russia | Barnaulskaya CHP Plant-3 | WRI1061783 | 430 | 53.3357 | 83.6101 | Coal |  |  |  | 1982 | LLC "Siberian Generating Company" | EnergyBase (RUS) | https://energybase.ru/power-plant/Barnaul_CHP-3 | EnergyBase (RUS) | [7 empty] | 1498.0362
| RUS | Russia | Belgorod TPP (thermal power plant) | WRI1003664 | 60 | 50.6 | 36.6186 | Gas |  |  |  | 1938 | PJSC "Quadra - Power Generation" | EnergyBase (RUS) | https://energybase.ru/power-plant/Belgorod_CHP | CARMA | 1026538 | [6 empty] | 315.9935
| RUS | Russia | Belomorskaya HPP | WRI1062098 | 27 | 64.5126 | 34.6901 | Hydro |  |  |  | 1961 | PJSC "TGC-1" | EnergyBase (RUS) | https://energybase.ru/power-plant/belomorskaya-hpp | EnergyBase (RUS) | [7 empty] | 104.9058
| RUS | Russia | Belorechenskaya HPP | WRI1061871 | 48 | 44.8922 | 39.6479 | Hydro |  |  |  |  | OOO "LUKOIL-Ecoenergo" | EnergyBase (RUS) | https://energybase.ru/power-plant/Belorechenskaya_HPP | EnergyBase (RUS) | [7 empty] | 186.4992
| RUS | Russia | Beloyarsk | WRI1003666 | 1480 | 56.8417 | 61.3225 | Nuclear |  |  |  | 1964 | Rosatom | IAEA | http://www.rosenergoatom.ru/wps/wcm/connect/rosenergoatom_copy/site_en/NPP/ | CARMA | 1022694 | [6 empty] | 9497.3147
| RUS | Russia | Berezniki CHPP-10 | WRI1003667 | 27 | 53.5097 | 45.3184 | Gas |  |  |  | 1953 | t+group | t+group | http://www.tplusgroup.ru/org/perm/organization/bereznikovskaja-chp10/ | CARMA | 1047119 | [6 empty] | 142.1971
| RUS | Russia | Berezniki CHPP-2 | WRI1003668 | 127.2 | 59.4069 | 56.7358 | Gas |  |  |  | 1947 | Perm Branch of PJSC "T Plus" | EnergyBase (RUS) | https://energybase.ru/power-plant/Bereznikovskaya_CHP-2 | CARMA | 1026555 | [6 empty] | 669.9061
| RUS | Russia | Bereznikovskaya CHP Plant-10 | WRI1061772 | 27 | 59.3872 | 56.7753 | Gas |  |  |  |  | Perm Branch of PJSC "T Plus" | EnergyBase (RUS) | https://energybase.ru/power-plant/Bereznikovskaya_CHP-10 | EnergyBase (RUS) | [7 empty] | 142.1971
| RUS | Russia | Berezovskaya GRES | WRI1003669 | 2400 | 55.5794 | 89.0725 | Coal |  |  |  | 1979 | PJSC "Unipro" | EnergyBase (RUS) | https://energybase.ru/power-plant/Berezovskaya_TPP-1 | GEODB | 1041600 | [6 empty] | 8361.1323
| RUS | Russia | Bezymyanskaya CHP | WRI1003670 | 169.7 | 53.1992 | 50.2944 | Gas |  |  |  | 1941 | Samara branch of PJSC "T Plus" | EnergyBase (RUS) | https://energybase.ru/power-plant/Bezimyanskaya_CHP | GEODB | 1026542 | [6 empty] | 893.7349
| RUS | Russia | Bichur SES | WRI1062209 | 10 | 50.6268 | 107.6166 | Solar |  |  |  |  | LLC "Avelar SolarStekhnolodzhi" | EnergyBase (RUS) | https://energybase.ru/power-plant/bichurinskaya-solar-power-plant | EnergyBase (RUS) | [7 empty] | 9.0806
| RUS | Russia | Bilibino | WRI1003671 | 48 | 68.0503 | 166.5389 | Nuclear |  |  |  |  | JSC "Concern Rosenergoatom" | EnergyBase (RUS) | https://energybase.ru/power-plant/Bilibino_NPP | GEODB | 1022695 | [6 empty] | 308.021
| RUS | Russia | Biysk CHPP-1 | WRI1061841 | 535 | 52.4918 | 85.0848 | Coal |  |  |  |  | JSC "BYYSKENERGO" | EnergyBase (RUS) | https://energybase.ru/power-plant/Biyskaya_CHP-1 | EnergyBase (RUS) | [7 empty] | 1863.8357
| RUS | Russia | Bogoslovskaya TPP | WRI1061776 | 141 | 59.7814 | 60.1756 | Coal |  |  |  |  | OK Rusal | EnergyBase (RUS) | https://energybase.ru/power-plant/theological_CHP | EnergyBase (RUS) | [7 empty] | 491.2165
| RUS | Russia | Boguchanskaya HPP | WRI1003673 | 2997 | 58.6944 | 99.1489 | Hydro |  |  |  | 2012 | PJSC "RusHydro" | EnergyBase (RUS) | https://energybase.ru/power-plant/Boguchanskaya_HPP | GEODB | 1011182 | [6 empty] | 11644.5451
| RUS | Russia | Borisoglebskaya HPP | WRI1061658 | 56 | 69.6433 | 30.1375 | Hydro |  |  |  | 1962 | PJSC "TGC-1" | EnergyBase (RUS) | https://energybase.ru/power-plant/Borisoglebskaya_HPP | EnergyBase (RUS) | [7 empty] | 217.5824
| RUS | Russia | Bratsk HPP | WRI1003674 | 4500 | 56.2861 | 101.7842 | Hydro |  |  |  |  | PJSC "IRKUTSKENERGO" | EnergyBase (RUS) | https://energybase.ru/power-plant/Bratsk_HPP | WRI | 1026549 |  |  |  | 22300 |  |  | 17484.3019
| RUS | Russia | Bryansk state district power station | WRI1061728 | 38 | 53.2164 | 34.6592 | Gas | Coal |  |  |  | Administration of Bryansk region | EnergyBase (RUS) | https://energybase.ru/power-plant/Bryansk_TPP | EnergyBase (RUS) | [7 empty] | 200.1292
| RUS | Russia | Budennovskaya TPP | WRI1062043 | 149.9 | 44.8291 | 44.1064 | Gas |  |  |  | 2014 | OOO LUKOIL-Stavropolenergo | EnergyBase (RUS) | https://energybase.ru/power-plant/budenovskaya-tpp | EnergyBase (RUS) | [7 empty] | 789.457
| RUS | Russia | Bugulchanskaya SES | WRI1062027 | 5 | 52.8252 | 55.918 | Solar |  |  |  | 2015 | PJSC "Fortum" | EnergyBase (RUS) | https://energybase.ru/power-plant/bugulchanskaya-solar-power-plant | EnergyBase (RUS) | [7 empty] | 4.5403
| RUS | Russia | Bugulchanskaya SES-2 | WRI1062028 | 10 | 52.8314 | 55.9276 | Solar |  |  |  | 2016 | LLC "Avelar SolarStekhnolodzhi" | EnergyBase (RUS) | https://energybase.ru/power-plant/bugulchanskaya-solar-power-plant-2 | EnergyBase (RUS) | [7 empty] | 9.0806
| RUS | Russia | Buribaevskaya SES | WRI1062029 | 10 | 51.9507 | 58.1879 | Solar |  |  |  | 2016 | LLC "Avelar SolarStekhnolodzhi" | EnergyBase (RUS) | https://energybase.ru/power-plant/buribayskaya-solar-power-plant | EnergyBase (RUS) | [7 empty] | 9.0806
| RUS | Russia | Byreyskaya HPP | WRI1003675 | 2010 | 50.27 | 130.3136 | Hydro |  |  |  |  | PJSC "RusHydro" | EnergyBase (RUS) | https://energybase.ru/power-plant/Bureyskaya_HPP | WRI | 1033821 | [6 empty] | 7809.6548
| RUS | Russia | CHP "VIZ-Stal" | WRI1061918 | 98 | 56.8498 | 60.549 | Gas |  |  |  |  | OOO VIZ-STAL | EnergyBase (RUS) | https://energybase.ru/power-plant/chp-viz-steel | EnergyBase (RUS) | [7 empty] | 516.1227
| RUS | Russia | CHP Plant of MMK | WRI1062074 | 330 | 53.3954 | 59.0199 | Coal | Gas |  |  | 1954 | PJSC "Magnitogorsk Iron and Steel Works" | EnergyBase (RUS) | https://energybase.ru/power-plant/mmk-chp | EnergyBase (RUS) | [7 empty] | 1149.6557
| RUS | Russia | CHP Plant of OAO EVRAZ NTMK | WRI1061917 | 149.9 | 57.9196 | 60.0076 | Coal |  |  |  |  | JSC "EVRAZ NTMK" | EnergyBase (RUS) | https://energybase.ru/power-plant/chp-ntmk | EnergyBase (RUS) | [7 empty] | 522.2224
| RUS | Russia | CHP Plant of the Yurga Machine-Building Plant | WRI1062175 | 91 | 55.7386 | 84.9099 | Coal |  |  |  |  | OOO "Yurginsky Machine-Building Plant" | EnergyBase (RUS) | https://energybase.ru/power-plant/chp-plant-of-the-yurga-machine-building-plant | EnergyBase (RUS) | [7 empty] | 317.0263
| RUS | Russia | CHP Volga Car | WRI1003685 | 1172 | 53.575 | 49.2453 | Gas |  |  |  | 1967 | Samara branch of PJSC "T Plus" | EnergyBase (RUS) | https://energybase.ru/power-plant/CHP_VAZ | GEODB | [7 empty] | 6172.4057
| RUS | Russia | CHP of the Achinsk Alumina Combine (TPP AGK) | WRI1062202 | 320 | 56.2332 | 90.4042 | Coal | Oil |  |  |  | OK Rusal | EnergyBase (RUS) | https://energybase.ru/power-plant/achinsk-alumina-combine-chp | EnergyBase (RUS) | [7 empty] | 1114.8176
| RUS | Russia | CHP-1 of Kotlas PPM | WRI1061896 | 320 | 61.3032 | 47.1207 | Biomass |  |  |  |  | Branch of OJSC "Ilim Group" in Koryazhma | EnergyBase (RUS) | https://energybase.ru/power-plant/chp-kotlas-ppm-1 | EnergyBase (RUS) | [7 empty] | 17.6552
| RUS | Russia | CHP-1 of the Solombala PPM | WRI1061899 | 36 | 64.5931 | 40.5623 | Biomass |  |  |  |  | OJSC "Solombalsky pulp and paper mill" | EnergyBase (RUS) | https://energybase.ru/power-plant/chp-2-ppm-solombalsky | EnergyBase (RUS) | [7 empty] | 1.9862
| RUS | Russia | CHP-11 (MJ Ufaev) | WRI1003686 | 330 | 55.7528 | 37.7303 | Gas |  |  |  | 1936 | PJSC "Mosenergo" | EnergyBase (RUS) | https://energybase.ru/power-plant/CHP-11 | GEODB | [7 empty] | 1737.9641
| RUS | Russia | CHP-16 | WRI1003687 | 780 | 55.7833 | 37.5022 | Gas |  |  |  | 1955 | PJSC "Mosenergo" | EnergyBase (RUS) | https://energybase.ru/power-plant/CHP-16 | GEODB | [7 empty] | 4107.915
| RUS | Russia | CHP-17 | WRI1003688 | 192 | 54.9028 | 38.055 | Coal |  |  |  | 1950 | PJSC "Mosenergo" | EnergyBase (RUS) | https://energybase.ru/power-plant/CHP-17 | GEODB | [7 empty] | 668.8906
| RUS | Russia | CHP-20 | WRI1003689 | 1150 | 55.7001 | 37.586 | Gas | Oil |  |  | 1952 | PJSC "Mosenergo" | EnergyBase (RUS) | https://energybase.ru/power-plant/CHP-20 | GEODB | [7 empty] | 6056.5414
| RUS | Russia | CHP-21 | WRI1003690 | 1800 | 55.8947 | 37.5107 | Gas |  |  |  | 1963 | PJSC "Mosenergo" | EnergyBase (RUS) | https://energybase.ru/power-plant/CHP-21 | GEODB | [7 empty] | 9479.8039
| RUS | Russia | CHP-22 | WRI1003691 | 1310 | 55.6341 | 37.8173 | Coal |  |  |  | 1960 | PJSC "Mosenergo" | EnergyBase (RUS) | https://energybase.ru/power-plant/CHP-22 | GEODB | [7 empty] | 4563.7847
| RUS | Russia | CHP-23 | WRI1003692 | 5690 | 55.9162 | 37.6879 | Gas | Oil |  |  | 1966 | PJSC "Mosenergo" | EnergyBase (RUS) | https://energybase.ru/power-plant/CHP-23 | GEODB | [7 empty] | 29966.7136
| RUS | Russia | CHP-28 | WRI1061724 | 25 | 55.8917 | 37.5061 | Gas |  |  |  |  | PJSC "Mosenergo" | EnergyBase (RUS) | https://energybase.ru/power-plant/CHP-28 | EnergyBase (RUS) | [7 empty] | 131.6639
| RUS | Russia | CHP-5 Red October | WRI1061632 | 180 | 59.8737 | 30.504 | Gas |  |  |  |  | PJSC "TGC-1" | EnergyBase (RUS) | https://energybase.ru/power-plant/TEP-5_Krasnyj_Oktyabr | EnergyBase (RUS) | [7 empty] | 947.9804
| RUS | Russia | CHP-8 | WRI1003693 | 605 | 55.7242 | 37.6966 | Gas |  |  |  | 1930 | PJSC "Mosenergo" | EnergyBase (RUS) | https://energybase.ru/power-plant/CHP-8 | GEODB | [7 empty] | 3186.2674
| RUS | Russia | CHP-9 | WRI1061625 | 274.8 | 55.705 | 37.65 | Gas |  |  |  | 1933 | PJSC "Mosenergo" | EnergyBase (RUS) | https://energybase.ru/power-plant/CHP-9 | EnergyBase (RUS) | [7 empty] | 1447.2501
| RUS | Russia | CHP-PVS | WRI1062179 | 286 | 59.1372 | 37.8484 | Gas |  |  |  |  | PJSC Severstal | EnergyBase (RUS) | https://energybase.ru/power-plant/severstal-chp-pvs | EnergyBase (RUS) | [7 empty] | 1506.2355
| RUS | Russia | CHP-Severnaya | WRI1062205 | 8 | 46.4253 | 47.9744 | Gas |  |  |  |  | Owner / Investor | EnergyBase (RUS) | https://energybase.ru/power-plant/chp-severnaya | EnergyBase (RUS) | [7 empty] | 42.1325
| RUS | Russia | CHPP in Lobnya | WRI1062109 | 36 | 56.0259 | 37.4408 | Gas |  |  |  |  | ZAO NATEK Invest-Energo | EnergyBase (RUS) | https://energybase.ru/power-plant/chp-lobnya | EnergyBase (RUS) | [7 empty] | 189.5961
| RUS | Russia | CHPP of Arkhangelsk pulp and paper mill | WRI1061898 | 224 | 64.4304 | 40.832 | Biomass |  |  |  |  | OJSC "Arkhangelsk Pulp and Paper Mill" | EnergyBase (RUS) | https://energybase.ru/power-plant/chp-appm | EnergyBase (RUS) | [7 empty] | 12.3586
| RUS | Russia | CHPP of JSC "PhosAgro-Cherepovets" | WRI1062088 | 102 | 59.1781 | 37.6999 | Gas |  |  |  |  | JSC "PhosAgro-Cherepovets" | EnergyBase (RUS) | https://energybase.ru/power-plant/cherepovets-phosagro-chp | EnergyBase (RUS) | [7 empty] | 537.1889
| RUS | Russia | CHPP of OAO Altai-koks | WRI1061845 | 200 | 53.6834 | 84.9897 | Gas |  |  |  |  | OAO Altai-koks | EnergyBase (RUS) | https://energybase.ru/power-plant/CHP_Altai | EnergyBase (RUS) | [7 empty] | 1053.3115
| RUS | Russia | CHaryinskaya CHPP | WRI1061718 | 21 | 58.3978 | 45.4773 | Coal |  |  |  |  | PJSC "TGC-2" | EnergyBase (RUS) | https://energybase.ru/power-plant/CHP_Sharyinskaya | EnergyBase (RUS) | [7 empty] | 73.1599
| RUS | Russia | Central Heat and Power Plant (ES-2) | WRI1061635 | 155 | 59.9342 | 30.3875 | Gas | Oil |  |  |  | PJSC "TGC-1" | EnergyBase (RUS) | https://energybase.ru/power-plant/central-chp-2 | EnergyBase (RUS) | [7 empty] | 816.3165
| RUS | Russia | Central Thermal Power Plant (ES-3) | WRI1062200 | 155 | 59.9228 | 30.324 | Gas |  |  |  |  | PJSC "TGC-1" | EnergyBase (RUS) | https://energybase.ru/power-plant/central-chp-3 | EnergyBase (RUS) | [7 empty] | 816.3165
| RUS | Russia | Central boiler-house [Astrakhan] | WRI1061754 | 235 | 46.4196 | 48.0996 | Gas |  |  |  | 2013 | OOO "LUKOIL-Astrakhanenergo" | EnergyBase (RUS) | https://energybase.ru/power-plant/Central_Boiler_Astrakhan | EnergyBase (RUS) | [7 empty] | 1237.6411
| RUS | Russia | Chaikovskaya TPP | WRI1061769 | 200 | 56.7282 | 53.9277 | Coal |  |  |  | 1978 | Perm Branch of PJSC "T Plus" | EnergyBase (RUS) | https://energybase.ru/power-plant/Tchaikovsky_CHP | EnergyBase (RUS) | [7 empty] | 696.761
| RUS | Russia | Chaunskaya CHPP | WRI1061800 | 34.5 | 69.7044 | 170.2903 | Coal |  |  |  |  | JSC "Chukotenergo" | EnergyBase (RUS) | https://energybase.ru/power-plant/Chaun_CHP | EnergyBase (RUS) | [7 empty] | 120.1913
| RUS | Russia | Cheboksarskaya HPP | WRI1003679 | 1370 | 56.1373 | 47.4661 | Hydro |  |  |  | 1968 | PJSC "RusHydro" | EnergyBase (RUS) | https://energybase.ru/power-plant/Cheboksary_HPP | GEODB | 1012464 | [6 empty] | 5322.9986
| RUS | Russia | Cheboksary CHPP=2 | WRI1003680 | 460 | 56.126 | 47.2996 | Gas |  |  |  | 1979 | Branch of Mari El and Chuvashia PJSC "T Plus" | EnergyBase (RUS) | https://energybase.ru/power-plant/Cheboksary_CHP-2 | WRI | 1012466 | [6 empty] | 2422.6166
| RUS | Russia | Chelyabinsk CHP-1 | WRI1003681 | 1129.1 | 55.23 | 61.4908 | Gas |  |  |  | 1942 | PJSC "Fortum" | EnergyBase (RUS) | https://energybase.ru/power-plant/Chelyabinsk_CHP-1 | GEODB | 1012147¦1012149 | [6 empty] | 5946.4704
| RUS | Russia | Chelyabinsk GRES | WRI1003682 | 742 | 55.2014 | 61.4031 | Gas |  |  |  | 1930 | PJSC "Fortum" | EnergyBase (RUS) | https://energybase.ru/power-plant/Chelyabinsk_TPP | GEODB | 1066928 | [6 empty] | 3907.7859
| RUS | Russia | Cherepetskaya GRES | WRI1003683 | 450 | 54.136 | 36.48 | Coal |  |  |  | 1953 | Inter RAO | Inter RAO | http://irao-generation.com/en/stations/ | GEODB | [7 empty] | 1567.7123
| RUS | Russia | Chirkey HPP | WRI1061672 | 1000 | 42.9772 | 46.8708 | Hydro |  |  |  |  | PJSC "RusHydro" | EnergyBase (RUS) | https://energybase.ru/power-plant/Chirkei_HPP | EnergyBase (RUS) | [7 empty] | 3885.4004
| RUS | Russia | Chiryurt HPP-1 | WRI1061671 | 72 | 43.1831 | 46.8342 | Hydro |  |  |  |  | PJSC "RusHydro" | EnergyBase (RUS) | https://energybase.ru/power-plant/Chiryurtionskaya_HPP-1 | EnergyBase (RUS) | [7 empty] | 279.7488
| RUS | Russia | Chiryurt HPP-2 | WRI1061670 | 9 | 43.1897 | 46.8348 | Hydro |  |  |  |  | PJSC "RusHydro" | EnergyBase (RUS) | https://energybase.ru/power-plant/Chiryurtionskaya_HPP-2 | EnergyBase (RUS) | [7 empty] | 34.9686
| RUS | Russia | Chita CHPP-1 | WRI1061787 | 452.8 | 52.0539 | 113.3575 | Coal |  |  |  | 1965 | PJSC "TGC-14" | EnergyBase (RUS) | https://energybase.ru/power-plant/Chita_CHP-1 | EnergyBase (RUS) | [7 empty] | 1577.467
| RUS | Russia | Chita CHPP-2 | WRI1061788 | 12 | 52.0117 | 113.5111 | Coal |  |  |  | 1936 | PJSC "TGC-14" | EnergyBase (RUS) | https://energybase.ru/power-plant/Chita_CHP-2 | EnergyBase (RUS) | [7 empty] | 41.8057
| RUS | Russia | Chulman TPP | WRI1061790 | 48 | 56.8504 | 124.9096 | Coal |  |  |  |  | JSC "FAR EASTERN GK" (JSC "DGK") | EnergyBase (RUS) | https://energybase.ru/power-plant/Chulmanskaya_CHP | EnergyBase (RUS) | [7 empty] | 167.2226
| RUS | Russia | DAL about Valaam | WRI1061717 | 2 | 61.395 | 30.9483 | Oil |  |  |  |  | PJSC "TGC-1" | EnergyBase (RUS) | https://energybase.ru/power-plant/DES_island_Valaam | EnergyBase (RUS) | [7 empty] | 216.0694
| RUS | Russia | Dagestan Branch | WRI1003695 | 1786 | 46.8712 | 46.8712 | Hydro |  |  |  |  | RusHydro | RusHydro | http://www.eng.rushydro.ru/company_geography/ | WRI | [7 empty] | 6939.3251
| RUS | Russia | Dankov TPP | WRI1003696 | 10 | 53.2561 | 39.1642 | Gas |  |  |  | 1961 | PJSC "Quadra - Power Generation" | EnergyBase (RUS) | https://energybase.ru/power-plant/Dankovskaya_CHP | EnergyBase (RUS) | [7 empty] | 52.6656
| RUS | Russia | De-Kastrinskaya CHPP | WRI1062095 | 8 | 51.469 | 140.7741 | Gas |  |  |  |  | OJSC "De-Kastrinskaya TPP" | EnergyBase (RUS) | https://energybase.ru/power-plant/de-kastri-chp | EnergyBase (RUS) | [7 empty] | 42.1325
| RUS | Russia | Deputy TPP | WRI1062058 | 7.5 | 69.3051 | 139.9745 | Gas |  |  |  |  | Sakhaenergo JSC | EnergyBase (RUS) | https://energybase.ru/power-plant/deputat-chp | EnergyBase (RUS) | [7 empty] | 39.4992
| RUS | Russia | Diesel power station â„–1 of JSC "Salekhardenergo" | WRI1062125 | 33.4 | 66.5567 | 66.5757 | Oil |  |  |  |  | Salekhardenergo JSC | EnergyBase (RUS) | https://energybase.ru/power-plant/diesel-pp-1-slenergo | EnergyBase (RUS) | [7 empty] | 3608.3597
| RUS | Russia | Diesel power station â„–2 of JSC "Salekhardenergo" | WRI1062126 | 12.5 | 66.5527 | 66.5811 | Oil |  |  |  |  | Salekhardenergo JSC | EnergyBase (RUS) | https://energybase.ru/power-plant/diesel-pp-2-slenergo | EnergyBase (RUS) | [7 empty] | 1350.434
| RUS | Russia | Dorogobuzhskaya TPP | WRI1061735 | 128 | 54.9876 | 33.3761 | Gas |  |  |  | 1957 | Administration of the Smolensk region | EnergyBase (RUS) | https://energybase.ru/power-plant/Dorogobuzhskaya_CHP | EnergyBase (RUS) | [7 empty] | 674.1194
| RUS | Russia | Dubrovskaya TPP-8 | WRI1061629 | 92 | 59.8686 | 30.9789 | Gas | Oil |  |  | 1933 | OOO "DUBROVSKAYA HEAT STATION" | EnergyBase (RUS) | https://energybase.ru/power-plant/Dubrovskaja_CHP-8 | EnergyBase (RUS) | [7 empty] | 484.5233
| RUS | Russia | Dzau HPS | WRI1061685 | 8 | 43.01 | 44.6861 | Hydro |  |  |  |  | PJSC "RusHydro" | EnergyBase (RUS) | https://energybase.ru/power-plant/Dzau_HPP | EnergyBase (RUS) | [7 empty] | 31.0832
| RUS | Russia | Dzerzhinsk TPP | WRI1003698 | 580 | 56.2336 | 43.5208 | Gas |  |  |  | 1961 | Nizhny Novgorod branch of PJSC "T Plus" | EnergyBase (RUS) | https://energybase.ru/power-plant/Dzerzhinsk_CHP | WRI | 1024119 | [6 empty] | 3054.6035
| RUS | Russia | Dzhubginskaya | WRI1003699 | 198 | 44.4388 | 38.7636 | Gas |  |  |  | 2013 | JSC INTER RAO-Electric Power Generation | EnergyBase (RUS) | https://energybase.ru/power-plant/Dzhubginskaya_TPP | EnergyBase (RUS) | [7 empty] | 1042.7784
| RUS | Russia | Efremov TPP | WRI1003700 | 160 | 53.1573 | 38.1179 | Gas |  |  |  | 1931 | PJSC "Quadra - Power Generation" | EnergyBase (RUS) | https://energybase.ru/power-plant/Efremovskaya_CHP | EnergyBase (RUS) | [7 empty] | 842.6492
| RUS | Russia | Egorylykskaya HPP of the Cascade of Kuban HPPs | WRI1061711 | 30 | 45.0683 | 41.5967 | Hydro |  |  |  |  | PJSC "RusHydro" | EnergyBase (RUS) | https://energybase.ru/power-plant/Egorlykskaya_Kuban_HPP_HPP_Cascade | EnergyBase (RUS) | [7 empty] | 116.562
| RUS | Russia | Egorylykskaya HPP-2 of the Cascade of Kuban HPPs | WRI1061710 | 14.2 | 45.1108 | 41.5506 | Hydro |  |  |  |  | PJSC "RusHydro" | EnergyBase (RUS) | https://energybase.ru/power-plant/Egorlykskaya_HPP-2_Kuban_HPP_Cascade | EnergyBase (RUS) | [7 empty] | 55.1727
| RUS | Russia | Egvenkinotskaya TPP | WRI1003701 | 34 | 66.4013 | -179.1338 | Gas |  |  |  |  | JSC "Chukotenergo" | EnergyBase (RUS) | https://energybase.ru/power-plant/Egvekinotskaya_TPP | EnergyBase (RUS) | [7 empty] | 179.063
| RUS | Russia | Engels TPP-3 | WRI1003703 | 182 | 51.4603 | 46.1537 | Gas |  |  |  | 1958 | Saratov Branch of PJSC "T Plus" | EnergyBase (RUS) | https://energybase.ru/power-plant/Engels_CHP-3 | GEODB | [7 empty] | 958.5135
| RUS | Russia | Experimental TPP | WRI1061849 | 79.2 | 47.8714 | 40.0186 | Coal |  |  |  |  | JSC "Experimental TPP" | EnergyBase (RUS) | https://energybase.ru/power-plant/experimental_TPP | EnergyBase (RUS) | [7 empty] | 275.9174
| RUS | Russia | Ezminskaya HPP | WRI1061702 | 45 | 42.7662 | 44.6326 | Hydro |  |  |  |  | PJSC "RusHydro" | EnergyBase (RUS) | https://energybase.ru/power-plant/Ezminskaya_HPP | EnergyBase (RUS) | [7 empty] | 174.843
| RUS | Russia | GES-1 (PG Smidovich) | WRI1003704 | 86 | 55.7481 | 37.6302 | Gas |  |  |  |  | Mosenergo (subsidiary of Gazprom) | Mosenergo | https://web.archive.org/web/20160314015543/http://www.mosenergo.ru/catalog/228.aspx | GEODB | 1064822¦1028497 | [6 empty] | 452.924
| RUS | Russia | GES-1 of the Cascade of HPPs on the Tolmachyov River | WRI1061714 | 2 | 52.7769 | 157.5739 | Hydro |  |  |  |  | PJSC "RusHydro" | EnergyBase (RUS) | https://energybase.ru/power-plant/HPP-1_HPP_Cascade_River_Tolmachev | EnergyBase (RUS) | [7 empty] | 7.7708
| RUS | Russia | GES-1 of the Cascade of the Kuban HPPs | WRI1061699 | 37 | 44.2764 | 42.4722 | Hydro |  |  |  |  | PJSC "RusHydro" | EnergyBase (RUS) | https://energybase.ru/power-plant/HPP-1_Cascade_of_Kuban_HPP | EnergyBase (RUS) | [7 empty] | 143.7598
| RUS | Russia | GES-3 of the Cascade of Kuban HPPs | WRI1061697 | 87 | 44.6006 | 42.2319 | Hydro |  |  |  |  | PJSC "RusHydro" | EnergyBase (RUS) | https://energybase.ru/power-plant/HPP-3_Kuban_HPP_Cascade | EnergyBase (RUS) | [7 empty] | 338.0298
| RUS | Russia | GSR CHPP | WRI1061920 | 21 | 59.7614 | 30.5752 | Gas |  |  |  | 1952 | JSC "GSR CHP" | EnergyBase (RUS) | https://energybase.ru/power-plant/gsr-chp | EnergyBase (RUS) | [7 empty] | 110.5977
| RUS | Russia | GT CHP Ekaterinburg | WRI1062190 | 18 | 56.8809 | 60.644 | Gas |  |  |  |  | JSC "GTEnergo" | EnergyBase (RUS) | https://energybase.ru/power-plant/gtpp-ekaterinburgskaya | EnergyBase (RUS) | [7 empty] | 94.798
| RUS | Russia | GT CHP Michurinskaya | WRI1062188 | 36 | 50.6116 | 36.5649 | Gas |  |  |  |  | JSC "GTEnergo" | EnergyBase (RUS) | https://energybase.ru/power-plant/gtpp-michurinskaya | EnergyBase (RUS) | [7 empty] | 189.5961
| RUS | Russia | GT CHP Novocherkasskaya | WRI1062197 | 18 | 47.4803 | 40.0983 | Gas |  |  |  |  | JSC "GTEnergo" | EnergyBase (RUS) | https://energybase.ru/power-plant/gtpp-novocherkasskaya | EnergyBase (RUS) | [7 empty] | 94.798
| RUS | Russia | GT CHP Rezhevskaya | WRI1062198 | 18 | 57.3756 | 61.4311 | Gas |  |  |  |  | JSC "GTEnergo" | EnergyBase (RUS) | https://energybase.ru/power-plant/gtpp-rezhevskaya | EnergyBase (RUS) | [7 empty] | 94.798
| RUS | Russia | GT CHP Shelkovskaya | WRI1062185 | 18 | 55.9171 | 37.9736 | Gas |  |  |  |  | JSC "GTEnergo" | EnergyBase (RUS) | https://energybase.ru/power-plant/gtpp-shelkovskaya | EnergyBase (RUS) | [7 empty] | 94.798
| RUS | Russia | GT CHP of Magnitogorsk | WRI1062075 | 18 | 53.4109 | 58.9491 | Gas |  |  |  |  | JSC "GTEnergo" | EnergyBase (RUS) | https://energybase.ru/power-plant/gtenergo-magnitogorsk | EnergyBase (RUS) | [7 empty] | 94.798
| RUS | Russia | GT CHPP | WRI1062193 | 18 | 44.9209 | 38.0217 | Gas |  |  |  |  | JSC "GTEnergo" | EnergyBase (RUS) | https://energybase.ru/power-plant/gtpp-krymskaya | EnergyBase (RUS) | [7 empty] | 94.798
| RUS | Russia | GT CHPP of Saransk | WRI1062184 | 18 | 54.2258 | 45.1602 | Gas |  |  |  |  | JSC "GTEnergo" | EnergyBase (RUS) | https://energybase.ru/power-plant/gtpp-saranskaya | EnergyBase (RUS) | [7 empty] | 94.798
| RUS | Russia | GT Luzhskaya HPP | WRI1062194 | 36 | 58.5775 | 31.2789 | Gas |  |  |  |  | JSC "GTEnergo" | EnergyBase (RUS) | https://energybase.ru/power-plant/gtpp-luzhskaya | EnergyBase (RUS) | [7 empty] | 189.5961
| RUS | Russia | GT Orlovskaya TPP | WRI1062189 | 18 | 53.0121 | 36.1571 | Gas |  |  |  |  | JSC "GTEnergo" | EnergyBase (RUS) | https://energybase.ru/power-plant/gtpp-orlovskaya | EnergyBase (RUS) | [7 empty] | 94.798
| RUS | Russia | GT SES | WRI1062183 | 18 | 54.3702 | 41.942 | Gas |  |  |  |  | JSC "GTEnergo" | EnergyBase (RUS) | https://energybase.ru/power-plant/gtpp-sasovskaya | EnergyBase (RUS) | [7 empty] | 94.798
| RUS | Russia | GT TEC Tambov | WRI1062186 | 18 | 52.7736 | 41.4076 | Gas |  |  |  |  | JSC "GTEnergo" | EnergyBase (RUS) | https://energybase.ru/power-plant/gtpp-tambovskaya | EnergyBase (RUS) | [7 empty] | 94.798
| RUS | Russia | GT TETS Vsevolozhskaya | WRI1062191 | 18 | 60.0254 | 30.6143 | Gas |  |  |  |  | JSC "GTEnergo" | EnergyBase (RUS) | https://energybase.ru/power-plant/gtpp-vsevolozhskaya | EnergyBase (RUS) | [7 empty] | 94.798
| RUS | Russia | GT Thermal Power Station Kasimovskaya | WRI1062196 | 18 | 54.9558 | 41.408 | Gas |  |  |  |  | JSC "GTEnergo" | EnergyBase (RUS) | https://energybase.ru/power-plant/gtpp-kasimovskaya | EnergyBase (RUS) | [7 empty] | 94.798
| RUS | Russia | GT-TPP (gas turbine TPP) "Luch" | WRI1003705 | 60 | 50.5609 | 36.5806 | Gas |  |  |  | 2005 | PJSC "Quadra - Power Generation" | EnergyBase (RUS) | https://energybase.ru/power-plant/GTU_CHP_BEAM | CARMA | 1059861 | [6 empty] | 315.9935
| RUS | Russia | GTE HPP Elista | WRI1062195 | 18 | 46.2986 | 44.3157 | Gas |  |  |  |  | JSC "GTEnergo" | EnergyBase (RUS) | https://energybase.ru/power-plant/gtpp-elistinskaya | EnergyBase (RUS) | [7 empty] | 94.798
| RUS | Russia | GTES "Ilyichevskaya" | WRI1062090 | 16 | 57.9368 | 56.8429 | Gas |  |  |  |  | OOO "LUKOIL-PERM" | EnergyBase (RUS) | https://energybase.ru/power-plant/illichivska-gtpp | EnergyBase (RUS) | [7 empty] | 84.2649
| RUS | Russia | GTES "Kolomenskoye" | WRI1062166 | 135.9 | 55.649 | 37.6411 | Gas |  |  |  |  | LLC "VTK-invest" | EnergyBase (RUS) | https://energybase.ru/power-plant/gtpp-kolomenskoe | EnergyBase (RUS) | [7 empty] | 715.7252
| RUS | Russia | GTES "TERESHKOVO" | WRI1061910 | 217.9 | 55.6596 | 37.4015 | Gas |  |  |  | 2005 | OOO ROSMIKS | EnergyBase (RUS) | https://energybase.ru/power-plant/gtpp-tereshkovo | EnergyBase (RUS) | [7 empty] | 1147.5829
| RUS | Russia | GTES URAL-4000 [GTU Agidel] | WRI1061855 | 8 | 55.8993 | 53.9379 | Gas |  |  |  |  | LLC "Bashkir distribution heat networks" | EnergyBase (RUS) | https://energybase.ru/power-plant/GTPP_URAL-4000 | EnergyBase (RUS) | [7 empty] | 42.1325
| RUS | Russia | GTES of Dvurechensky deposit | WRI1062103 | 24 | 58.2713 | 75.7496 | Gas |  |  |  |  | OAO Tomskneft VNK | EnergyBase (RUS) | https://energybase.ru/power-plant/gtpp-dvurechenskoe-oil-field | EnergyBase (RUS) | [7 empty] | 126.3974
| RUS | Russia | GTES of Vladivostokskaya CHPP-1 | WRI1061798 | 45 | 43.1258 | 131.8781 | Gas |  |  |  |  | JSC "FAR EASTERN GK" (JSC "DGK") | EnergyBase (RUS) | https://energybase.ru/power-plant/GTPP_Vladivostok_CHP-1 | EnergyBase (RUS) | [7 empty] | 236.9951
| RUS | Russia | GTES of the Igolsko-Talovoye field | WRI1062102 | 24 | 57.7491 | 76.4345 | Gas |  |  |  | 2002 | OAO Tomskneft VNK | EnergyBase (RUS) | https://energybase.ru/power-plant/gtpp-igolsko-tall-oil-field | EnergyBase (RUS) | [7 empty] | 126.3974
| RUS | Russia | GTPP "Vnukovo" | WRI1062134 | 90.66 | 55.61 | 37.2628 | Gas |  |  |  |  | State-owned enterprise "Moscow Energy Directorate" | EnergyBase (RUS) | https://energybase.ru/power-plant/gtpp-vnukovo | EnergyBase (RUS) | [7 empty] | 477.4661
| RUS | Russia | GTPP of the West-Poludenny deposit | WRI1062104 | 7.5 | 60.5531 | 76.4839 | Gas |  |  |  |  | OAO Tomskneft VNK | EnergyBase (RUS) | https://energybase.ru/power-plant/gtpp-zapadno-poludennoe-oil-field | EnergyBase (RUS) | [7 empty] | 39.4992
| RUS | Russia | GTU Ishimbay | WRI1061856 | 10 | 53.4374 | 56.0305 | Gas |  |  |  |  | LLC "Bashkir distribution heat networks" | EnergyBase (RUS) | https://energybase.ru/power-plant/GTU_Ishimbai | EnergyBase (RUS) | [7 empty] | 52.6656
| RUS | Russia | GTU Shigili | WRI1061857 | 4 | 55.9408 | 58.2732 | Gas |  |  |  |  | LLC "Bashkir distribution heat networks" | EnergyBase (RUS) | https://energybase.ru/power-plant/GTU_Shigili | EnergyBase (RUS) | [7 empty] | 21.0662
| RUS | Russia | GTU TPP LLC "RN-Tuapse Oil Refinery" | WRI1062042 | 153 | 44.1055 | 39.1003 | Gas |  |  |  | 2014 | PJSC "NK" ROSNEFT " | EnergyBase (RUS) | https://energybase.ru/power-plant/gtu-chp-rosneft-tuapse-refinery | EnergyBase (RUS) | [7 empty] | 805.7833
| RUS | Russia | GTU of Barnaulskaya Thermal Power Plant | WRI1062192 | 36 | 53.377 | 83.7713 | Gas |  |  |  |  | JSC "GTEnergo" | EnergyBase (RUS) | https://energybase.ru/power-plant/gtpp-barnaulskaya | EnergyBase (RUS) | [7 empty] | 189.5961
| RUS | Russia | GTU-TPP Kuryanovo OJSC MOEK | WRI1061859 | 12 | 55.6459 | 37.6987 | Gas |  |  |  |  | PJSC "MOSCOW UNITED ENERGY COMPANY" (MOEK) | EnergyBase (RUS) | https://energybase.ru/power-plant/Gas_turbine_CHP_Kuryanovo_of_MIPC | EnergyBase (RUS) | [7 empty] | 63.1987
| RUS | Russia | GTU-TPP Lyublino OAO MOEK | WRI1061835 | 12 | 55.6753 | 37.7871 | Gas |  |  |  |  | PJSC "MOSCOW UNITED ENERGY COMPANY" (MOEK) | EnergyBase (RUS) | https://energybase.ru/power-plant/Gas_turbine_CHP_Ljublino_of_MIPC | EnergyBase (RUS) | [7 empty] | 63.1987
| RUS | Russia | GTU-TPP in the city of Zvenigorod | WRI1062110 | 18 | 55.7217 | 36.8678 | Gas |  |  |  |  | ZAO NATEK Invest-Energo | EnergyBase (RUS) | https://energybase.ru/power-plant/gt-chp-zvenigorod | EnergyBase (RUS) | [7 empty] | 94.798
| RUS | Russia | GTU-TPP md. Olgino | WRI1062111 | 66.6 | 55.7428 | 37.9807 | Gas |  |  |  |  | ZAO NATEK Invest-Energo | EnergyBase (RUS) | https://energybase.ru/power-plant/gt-chp-olgino | EnergyBase (RUS) | [7 empty] | 350.7527
| RUS | Russia | GTU-TPP of Usinskoe deposit | WRI1062131 | 100 | 66.1798 | 57.3316 | Gas |  |  |  |  | OOO LUKOIL-Komi | EnergyBase (RUS) | https://energybase.ru/power-plant/gtpp-usinskoe-oilfield | EnergyBase (RUS) | [7 empty] | 526.6558
| RUS | Russia | Gaiskaya TPP | WRI1062073 | 24 | 51.4821 | 58.4589 | Gas | Oil |  |  |  | JSC "Gaisky mining and processing enterprise" | EnergyBase (RUS) | https://energybase.ru/power-plant/ggok-chp | EnergyBase (RUS) | [7 empty] | 126.3974
| RUS | Russia | Gas Turbine Power Plant of Salekhardenergo JSC | WRI1062127 | 39.4 | 66.5378 | 66.671 | Gas |  |  |  |  | Salekhardenergo JSC | EnergyBase (RUS) | https://energybase.ru/power-plant/gtpp-slenergo | EnergyBase (RUS) | [7 empty] | 207.5024
| RUS | Russia | Gas turbine power station of Shaksha | WRI1061812 | 10 | 54.7643 | 56.2457 | Gas |  |  |  |  | LLC "Bashkir distribution heat networks" | EnergyBase (RUS) | https://energybase.ru/power-plant/GTU_CHP_Shaksha | EnergyBase (RUS) | [7 empty] | 52.6656
| RUS | Russia | Gelbakh HEPP | WRI1061677 | 44 | 43.1541 | 46.8521 | Hydro |  |  |  |  | PJSC "RusHydro" | EnergyBase (RUS) | https://energybase.ru/power-plant/Gelbakhskaya_HPP | EnergyBase (RUS) | [7 empty] | 170.9576
| RUS | Russia | Gergebilskaya HPP | WRI1061684 | 17.8 | 42.4542 | 47.0317 | Hydro |  |  |  |  | PJSC "RusHydro" | EnergyBase (RUS) | https://energybase.ru/power-plant/Gergebilskaya_HPP | EnergyBase (RUS) | [7 empty] | 69.1601
| RUS | Russia | Gizeldonskaya HPP | WRI1061703 | 22.8 | 42.9025 | 44.4601 | Hydro |  |  |  |  | PJSC "RusHydro" | EnergyBase (RUS) | https://energybase.ru/power-plant/Gizeldonskaya_HPP | EnergyBase (RUS) | [7 empty] | 88.5871
| RUS | Russia | Gotsatlinskaya HPP | WRI1061901 | 100 | 42.5298 | 46.9177 | Hydro |  |  |  | 2007 | PJSC "RusHydro" | EnergyBase (RUS) | https://energybase.ru/power-plant/Gotsatlinskaya-HPP | EnergyBase (RUS) | [7 empty] | 388.54
| RUS | Russia | Grachevskaya SES | WRI1061966 | 10 | 52.9138 | 52.9134 | Solar |  |  |  | 2016 | PJSC "Fortum" | EnergyBase (RUS) | https://energybase.ru/power-plant/grachevsky-solar-power-plant | EnergyBase (RUS) | [7 empty] | 9.0806
| RUS | Russia | Gubkin TPP | WRI1003707 | 29 | 51.2809 | 37.5784 | Gas |  |  |  | 1954 | PJSC "Quadra - Power Generation" | EnergyBase (RUS) | https://energybase.ru/power-plant/Gubkinskaya_CHP | CARMA | [7 empty] | 152.7302
| RUS | Russia | Gunibskaya HPP | WRI1061680 | 15 | 42.4318 | 46.9879 | Hydro |  |  |  |  | PJSC "RusHydro" | EnergyBase (RUS) | https://energybase.ru/power-plant/Gunibskaya_HPP | EnergyBase (RUS) | [7 empty] | 58.281
| RUS | Russia | Gusevskaya TPP | WRI1061838 | 15.5 | 54.5912 | 22.1818 | Gas | Oil |  |  |  | OAO Kaliningrad Generation Company | EnergyBase (RUS) | https://energybase.ru/power-plant/Gusevskaya_CHP | EnergyBase (RUS) | [7 empty] | 81.6316
| RUS | Russia | Gusinoozyorskaya | WRI1003708 | 1160 | 51.3008 | 106.4833 | Coal | Oil |  |  | 1976 | JSC INTER RAO-Electric Power Generation | EnergyBase (RUS) | https://energybase.ru/power-plant/Gusinoozerskaya_TPP | WRI | 1026578 | [6 empty] | 4041.2139
| RUS | Russia | HPP-2 Cascade HPP on the Tolmachyov River | WRI1061715 | 24.8 | 52.6019 | 157.5031 | Hydro |  |  |  |  | PJSC "RusHydro" | EnergyBase (RUS) | https://energybase.ru/power-plant/HPP-2_HPP_Cascade_River_Tolmachev | EnergyBase (RUS) | [7 empty] | 96.3579
| RUS | Russia | HPP-2 of the Cascade of the Kuban HPPs | WRI1061698 | 184 | 44.3397 | 42.5067 | Hydro |  |  |  |  | PJSC "RusHydro" | EnergyBase (RUS) | https://energybase.ru/power-plant/HPP-2_Kuban_HPP_Cascade | EnergyBase (RUS) | [7 empty] | 714.9137
| RUS | Russia | HPP-3 of the Cascade of HPPs on the Tolmachyov River | WRI1061716 | 18.4 | 52.6281 | 157.4469 | Hydro |  |  |  |  | PJSC "RusHydro" | EnergyBase (RUS) | https://energybase.ru/power-plant/HPP-3_Cascade_HPP_on_the_river_Tolmachev | EnergyBase (RUS) | [7 empty] | 71.4914
| RUS | Russia | HPP-4 of the Cascade of Kuban HPPs | WRI1061696 | 78 | 44.6647 | 42.0286 | Hydro |  |  |  |  | PJSC "RusHydro" | EnergyBase (RUS) | https://energybase.ru/power-plant/HPP-4_Kuban_HPP_Cascade | EnergyBase (RUS) | [7 empty] | 303.0612
| RUS | Russia | Hevasaski hydroelectric power station | WRI1061659 | 47 | 69.1175 | 29.2419 | Hydro |  |  |  | 1970 | PJSC "TGC-1" | EnergyBase (RUS) | https://energybase.ru/power-plant/Hevaskoski_HPP | EnergyBase (RUS) | [7 empty] | 182.6138
| RUS | Russia | Huadyan-Teninskaya TPP | WRI1061933 | 450 | 57.72 | 39.6901 | Gas |  |  |  | 2014 | PJSC "TGC-2" | EnergyBase (RUS) | https://energybase.ru/power-plant/huadian-teninskaya-chp | EnergyBase (RUS) | [7 empty] | 2369.951
| RUS | Russia | Igumnovskaya TPP | WRI1061749 | 75 | 56.2517 | 43.62 | Gas | Oil |  |  |  | LLC "Synthesis of OKA" | EnergyBase (RUS) | https://energybase.ru/power-plant/Igumnovo_CHP | EnergyBase (RUS) | [7 empty] | 394.9918
| RUS | Russia | Ikustsk | WRI1003710 | 662.4 | 52.2367 | 104.3217 | Hydro |  |  |  | 1958 | PJSC "IRKUTSKENERGO" | EnergyBase (RUS) | https://energybase.ru/power-plant/Irkutsk_HPP | WRI | [7 empty] | 2573.6892
| RUS | Russia | Intinskaya TPP | WRI1061765 | 18 | 66.0416 | 60.1572 | Coal | Oil |  |  | 1949 | Komi Branch of PJSC "T Plus" | EnergyBase (RUS) | https://energybase.ru/power-plant/Inta_CHP | EnergyBase (RUS) | [7 empty] | 62.7085
| RUS | Russia | Iovskaya HPP | WRI1061653 | 96 | 66.6692 | 31.3894 | Hydro |  |  |  | 1960 | PJSC "TGC-1" | EnergyBase (RUS) | https://energybase.ru/power-plant/Iovskaya_HPP | EnergyBase (RUS) | [7 empty] | 372.9984
| RUS | Russia | Irganayskaya HPP | WRI1061675 | 400 | 42.7452 | 46.8316 | Hydro |  |  |  |  | PJSC "RusHydro" | EnergyBase (RUS) | https://energybase.ru/power-plant/Irganayskaya_HPP | EnergyBase (RUS) | [7 empty] | 1554.1602
| RUS | Russia | Iriklinskaya | WRI1003711 | 2444 | 51.754 | 58.8033 | Gas | Oil |  |  | 1970 | JSC INTER RAO-Electric Power Generation | EnergyBase (RUS) | https://energybase.ru/power-plant/Iriklinskaya_TPP | WRI | 1026587 | [6 empty] | 12871.4671
| RUS | Russia | Irkutsk CHP Plant-16 | WRI1061825 | 18 | 56.5699 | 104.1407 | Coal |  |  |  |  | PJSC "IRKUTSKENERGO" | EnergyBase (RUS) | https://energybase.ru/power-plant/Irkutsk_CHP-16 | EnergyBase (RUS) | [7 empty] | 62.7085
| RUS | Russia | Irkutsk TPP-1 | WRI1061827 | 185 | 52.5656 | 103.9317 | Coal |  |  |  |  | PJSC "IRKUTSKENERGO" | EnergyBase (RUS) | https://energybase.ru/power-plant/Irkutsk_CHP-1 | EnergyBase (RUS) | [7 empty] | 644.5039
| RUS | Russia | Irkutsk TPP-11 | WRI1061834 | 350.3 | 52.7824 | 103.6026 | Coal |  |  |  |  | PJSC "IRKUTSKENERGO" | EnergyBase (RUS) | https://energybase.ru/power-plant/Irkutsk_CHP-11 | EnergyBase (RUS) | [7 empty] | 1220.3769
| RUS | Russia | Irkutsk TPP-12 | WRI1061833 | 7.5 | 53.124 | 103.1326 | Coal |  |  |  |  | PJSC "IRKUTSKENERGO" | EnergyBase (RUS) | https://energybase.ru/power-plant/Irkutsk_CHP-12 | EnergyBase (RUS) | [7 empty] | 26.1285
| RUS | Russia | Irkutsk TPP-3 | WRI1061832 | 11.7 | 53.9352 | 102.075 | Other |  |  |  |  | PJSC "IRKUTSKENERGO" | EnergyBase (RUS) | https://energybase.ru/power-plant/Irkutsk_CHP-3 | EnergyBase (RUS) | [7 empty] | 0
| RUS | Russia | Irkutsk TPP-5 | WRI1061826 | 18 | 52.1851 | 104.09 | Coal |  |  |  |  | PJSC "IRKUTSKENERGO" | EnergyBase (RUS) | https://energybase.ru/power-plant/Irkutsk_CHP-5 | EnergyBase (RUS) | [7 empty] | 62.7085
| RUS | Russia | Ivanovo TPP-1 | WRI1061748 | 12 | 57.0325 | 40.9411 | Oil |  |  |  | 1928 | Ivanovo branch of PJSC "T Plus" | EnergyBase (RUS) | https://energybase.ru/power-plant/Ivanovo_CHP-1 | EnergyBase (RUS) | [7 empty] | 1296.4167
| RUS | Russia | Ivanovo TPP-3 | WRI1061747 | 330 | 56.9614 | 41.1095 | Coal |  |  |  | 1974 | Ivanovo branch of PJSC "T Plus" | EnergyBase (RUS) | https://energybase.ru/power-plant/Ivanovo_CHP-3 | EnergyBase (RUS) | [7 empty] | 1149.6557
| RUS | Russia | Ivanovskaya CHPP-3 | WRI1003712 | 530 | 56.9907 | 41.0113 | Gas |  |  |  | 1974 | t+group | t+group | http://www.tplusgroup.ru/org/ivanovo/key-figure/ | GEODB | [7 empty] | 2791.2756
| RUS | Russia | Ivanovskiye | WRI1003713 | 325 | 57.0231 | 40.3848 | Gas | Oil |  |  | 2008 | JSC INTER RAO-Electric Power Generation | EnergyBase (RUS) | https://energybase.ru/power-plant/Ivanovo_CCPF | EnergyBase (RUS) | [7 empty] | 1711.6313
| RUS | Russia | Izhevsk CHP Plant-1 | WRI1061743 | 290 | 56.8454 | 53.1783 | Gas | Oil |  |  | 1934 | Udmurtsky branch of PJSC "T Plus" | EnergyBase (RUS) | https://energybase.ru/power-plant/Izhevsk_CHP-1 | EnergyBase (RUS) | [7 empty] | 1527.3017
| RUS | Russia | Izhevsk HPP-1 | WRI1003714 | 681 | 56.8936 | 53.3404 | Gas |  |  |  |  | t+group | t+group | http://www.tplusgroup.ru/org/udmurtia/organization/izhevskaja-chp2/ | WRI | 1026591 | [6 empty] | 3586.5258
| RUS | Russia | KANSK CHP | WRI1003721 | 24 | 56.2292 | 95.6961 | Coal |  |  |  | 1953 | JSC "Yenisei TGC (TGC-13)" | EnergyBase (RUS) | https://energybase.ru/power-plant/Kan_CHP | CARMA | 1026600 | [6 empty] | 83.6113
| RUS | Russia | KEMEROVO GRES | WRI1003725 | 485 | 55.3674 | 86.0684 | Coal |  |  |  | 1934 | LLC "Siberian Generating Company" | EnergyBase (RUS) | https://energybase.ru/power-plant/Kemerovo_TPP | WRI | 1026609 | [6 empty] | 1689.6455
| RUS | Russia | KRASNOYARSK CHP-1 | WRI1003740 | 1154 | 56.1097 | 93.0948 | Coal |  |  |  | 1943 | JSC "Yenisei TGC (TGC-13)" | EnergyBase (RUS) | https://energybase.ru/power-plant/Krasnoyarsk_CHP-1 | WRI | 1021374¦1072629 | [6 empty] | 4020.3111
| RUS | Russia | KUZNETSK THERMAL POWER STATION | WRI1003746 | 100 | 53.7697 | 87.0876 | Coal |  |  |  | 1944 | Owner / Investor | EnergyBase (RUS) | https://energybase.ru/power-plant/centralnaya-chp-novokuznetsk | CARMA | [7 empty] | 348.3805
| RUS | Russia | Kachkanar HPP | WRI1061774 | 50 | 58.7066 | 59.5119 | Gas | Oil |  |  |  | EVRAZ Kachkanarsky Ore Mining and Processing Enterprise | EnergyBase (RUS) | https://energybase.ru/power-plant/Kachkanarskaya_CHP | EnergyBase (RUS) | [7 empty] | 263.3279
| RUS | Russia | Kaitakoski HPP | WRI1061657 | 11.2 | 68.9386 | 28.6006 | Hydro |  |  |  | 1959 | PJSC "TGC-1" | EnergyBase (RUS) | https://energybase.ru/power-plant/Kaitakoski_HPP | EnergyBase (RUS) | [7 empty] | 43.5165
| RUS | Russia | Kaliningradskaya | WRI1003716 | 900 | 54.6619 | 20.5908 | Gas | Oil |  |  | 2018 | JSC INTER RAO-Electric Power Generation | EnergyBase (RUS) | https://energybase.ru/power-plant/Kaliningrad_CHP-2 | WRI | 1047146 | [6 empty] | 4739.902
| RUS | Russia | Kalinn NPP | WRI1003717 | 4000 | 57.905 | 35.0614 | Nuclear |  |  |  |  | JSC "Concern Rosenergoatom" | EnergyBase (RUS) | https://energybase.ru/power-plant/Kalinin_NPP | WRI | 1022699 | [6 empty] | 25668.4181
| RUS | Russia | Kaluzhskaya CHP Plant-1 | WRI1061729 | 41.8 | 54.548 | 36.2612 | Gas | Oil |  |  | 1948 | PJSC "Quadra - Power Generation" | EnergyBase (RUS) | https://energybase.ru/power-plant/Kaluga_CHP-1 | EnergyBase (RUS) | [7 empty] | 220.1421
| RUS | Russia | Kamchatka CHPP-1 | WRI1061797 | 229 | 52.9699 | 158.6806 | Gas | Oil |  |  |  | JSC "KAMCHATSKENERGO" | EnergyBase (RUS) | https://energybase.ru/power-plant/Kamchatka_CHP-1 | EnergyBase (RUS) | [7 empty] | 1206.0417
| RUS | Russia | Kamchatka CHPP-2 | WRI1061796 | 163.2 | 53.0114 | 158.7394 | Gas | Oil |  |  |  | JSC "KAMCHATSKENERGO" | EnergyBase (RUS) | https://energybase.ru/power-plant/Kamchatka_CHP-2 | EnergyBase (RUS) | [7 empty] | 859.5022
| RUS | Russia | Kamenskaya TPP | WRI1061767 | 34 | 48.3214 | 40.2394 | Gas | Oil |  |  |  | OOO LUKOIL-Rostovenergo | EnergyBase (RUS) | https://energybase.ru/power-plant/Kamensky_CHP | EnergyBase (RUS) | [7 empty] | 179.063
| RUS | Russia | Kamskaya HPP | WRI1003720 | 543 | 58.1146 | 56.3289 | Hydro |  |  |  | 1949 | PJSC "RusHydro" | EnergyBase (RUS) | https://energybase.ru/power-plant/Kamskaya_HPP | GEODB | 1025389 | [6 empty] | 2109.7724
| RUS | Russia | Kamyshinskaya CHPP | WRI1061762 | 72 | 50.1115 | 45.4005 | Gas | Oil |  |  |  | OOO LUKOIL-Volgogradenergo | EnergyBase (RUS) | https://energybase.ru/power-plant/Kamyshinskaya_CHP | EnergyBase (RUS) | [7 empty] | 379.1922
| RUS | Russia | Kargalinskaya | WRI1003723 | 320 | 51.8661 | 54.7741 | Gas |  |  |  | 1973 | Orenburg Branch of PJSC "T Plus" | EnergyBase (RUS) | https://energybase.ru/power-plant/Kargalin_CHP | GEODB | [7 empty] | 1685.2985
| RUS | Russia | Karmanovskaya TPP | WRI1003724 | 1831 | 56.2486 | 54.5882 | Gas |  |  |  | 1968 | LLC "Bashkir Generation Company" | EnergyBase (RUS) | https://energybase.ru/power-plant/Karmanovskaia_TPP | WRI |  |  |  | 19567
| RUS | Russia | Kashhatau HPP of the Cascade of Nizhne-Cherekskiye HPPs | WRI1061689 | 65.1 | 43.3304 | 43.6463 | Hydro |  |  |  |  | PJSC "RusHydro" | EnergyBase (RUS) | https://energybase.ru/power-plant/Kashhatau_HPP_Cascade_Nizhnechereksky_HPP | EnergyBase (RUS) | [7 empty] | 252.9396
| RUS | Russia | Kashirskaya GRES | WRI1061666 | 1910 | 54.8581 | 38.2597 | Coal | Oil | Gas |  | 1919 | JSC INTER RAO-Electric Power Generation | EnergyBase (RUS) | https://energybase.ru/power-plant/Kashrskaya_TPP | EnergyBase (RUS) | [7 empty] | 6654.0678
| RUS | Russia | Kazan CHP 3 | WRI1061830 | 772.64 | 55.8674 | 48.9521 | Gas |  |  |  |  | OJSC "TGC-16" | EnergyBase (RUS) | https://energybase.ru/power-plant/Kazan_CHP-3 | EnergyBase (RUS) | [7 empty] | 4069.1532
| RUS | Russia | Kazan CHP-1 | WRI1061820 | 220 | 55.7606 | 49.1255 | Gas | Oil |  |  |  | JSC "Tatenergo" (JSC "Generation Company") | EnergyBase (RUS) | https://energybase.ru/power-plant/Kazan_CHP-1 | EnergyBase (RUS) | [7 empty] | 1158.6427
| RUS | Russia | Kemerovo thermal power station | WRI1003726 | 80 | 55.3333 | 86.0833 | Coal |  |  |  | 1940 | Kuzbassenergo | Kuzbassenergo | http://sibgenco.ru/about/activity/electric-power-generation/ | CARMA | [7 empty] | 278.7044
| RUS | Russia | Khabarovsk TPP-1 | WRI1061792 | 435 | 48.4136 | 135.1175 | Coal | Gas |  |  |  | JSC "FAR EASTERN GK" (JSC "DGK") | EnergyBase (RUS) | https://energybase.ru/power-plant/CHP-1 | EnergyBase (RUS) | [7 empty] | 1515.4552
| RUS | Russia | Khabarovsk cogeneration station-3 | WRI1061791 | 720 | 48.5713 | 135.1509 | Coal | Gas |  |  |  | JSC "FAR EASTERN GK" (JSC "DGK") | EnergyBase (RUS) | https://energybase.ru/power-plant/CHP-3 | EnergyBase (RUS) | [7 empty] | 2508.3397
| RUS | Russia | Kharanorskaya | WRI1003728 | 655 | 50.8539 | 115.7 | Coal | Oil |  |  | 1995 | JSC INTER RAO-Electric Power Generation | EnergyBase (RUS) | https://energybase.ru/power-plant/Kharanorskaya_TPP | GEODB | 1012223 | [6 empty] | 2281.8924
| RUS | Russia | Kirishskaya GRES | WRI1003729 | 2595 | 59.4892 | 32.0503 | Gas | Oil |  |  |  | PJSC "OGK-2" | EnergyBase (RUS) | https://energybase.ru/power-plant/Kirishskaya_TPP | GEODB |  |  |  | 5796
| RUS | Russia | Kirov CHPP-3 | WRI1003730 | 385 | 58.621 | 49.5944 | Coal |  |  |  | 1942 | t+group | t+group | http://www.tplusgroup.ru/org/kirov/organization/kirovskaja-chp4/ | GEODB | 1047091 | [6 empty] | 1341.265
| RUS | Russia | Kirov TPP-1 | WRI1061739 | 10.3 | 58.6216 | 49.6716 | Gas |  |  |  | 1934 | Kirov branch of PJSC "T Plus" | EnergyBase (RUS) | https://energybase.ru/power-plant/Kirov_CHP-1 | EnergyBase (RUS) | [7 empty] | 54.2455
| RUS | Russia | Kirov TPP-3 | WRI1061740 | 385 | 58.5558 | 49.9831 | Gas | Coal |  |  | 1942 | Kirov branch of PJSC "T Plus" | EnergyBase (RUS) | https://energybase.ru/power-plant/Kirov_CHP-3 | EnergyBase (RUS) | [7 empty] | 2027.6247
| RUS | Russia | Kirov TPP-5 | WRI1003731 | 450 | 58.5495 | 49.5833 | Coal |  |  |  | 1980 | Kirov branch of PJSC "T Plus" | EnergyBase (RUS) | https://energybase.ru/power-plant/Kirov_CHP-5 | GEODB | 1047093 | [6 empty] | 1567.7123
| RUS | Russia | Kislovodskaya TPP | WRI1061759 | 12 | 43.9083 | 42.7182 | Gas |  |  |  |  | OOO LUKOIL-Stavropolenergo | EnergyBase (RUS) | https://energybase.ru/power-plant/Kislovodsk_CHP | EnergyBase (RUS) | [7 empty] | 63.1987
| RUS | Russia | Kizelovskaya GRES-3 | WRI1061771 | 23.6 | 58.8664 | 57.5556 | Coal |  |  |  | 1924 | Perm Branch of PJSC "T Plus" | EnergyBase (RUS) | https://energybase.ru/power-plant/Kizelovskaya_CHP-3 | EnergyBase (RUS) | [7 empty] | 82.2178
| RUS | Russia | Klintsovskaya TPP | WRI1061727 | 12 | 52.7501 | 32.2546 | Gas | Oil |  |  | 1937 | PJSC "KKS-Group" | EnergyBase (RUS) | https://energybase.ru/power-plant/Klintsovskaya_CHP | EnergyBase (RUS) | [7 empty] | 63.1987
| RUS | Russia | Knyazhegub Hydroelectric Power Plant | WRI1061654 | 152 | 66.8638 | 32.376 | Hydro |  |  |  | 1955 | PJSC "TGC-1" | EnergyBase (RUS) | https://energybase.ru/power-plant/Knyazhegubskaya_HPP | EnergyBase (RUS) | [7 empty] | 590.5809
| RUS | Russia | Kola NPP | WRI1003733 | 1760 | 67.4667 | 32.4667 | Nuclear |  |  |  |  | JSC "Concern Rosenergoatom" | EnergyBase (RUS) | https://energybase.ru/power-plant/Kola_NPP | GEODB | 1022700 | [6 empty] | 11294.1039
| RUS | Russia | Kolymskaya HPP | WRI1003734 | 900 | 62.0583 | 150.4167 | Hydro |  |  |  |  | PJSC "RusHydro" | EnergyBase (RUS) | https://energybase.ru/power-plant/Kolyma_HPP | WRI | [7 empty] | 3496.8604
| RUS | Russia | Komsomolskaya CHPP-2 | WRI1061795 | 240.5 | 50.5407 | 137.0372 | Coal |  |  |  |  | JSC "FAR EASTERN GK" (JSC "DGK") | EnergyBase (RUS) | https://energybase.ru/power-plant/Komsomolskaya_CHP-2 | EnergyBase (RUS) | [7 empty] | 837.8551
| RUS | Russia | Komsomolskiye CHPPs | WRI1003736 | 600 | 53.1347 | 140.7236 | Gas |  |  |  |  | RusHydro | RusHydro | http://www.eng.rushydro.ru/company_geography/ | WRI | [7 empty] | 3159.9346
| RUS | Russia | Konakovskaya | WRI1003737 | 2520 | 56.741 | 36.7707 | Gas | Oil |  |  | 1965 | PJSC "Enel Russia" | EnergyBase (RUS) | https://energybase.ru/power-plant/Konakovskaya_TPP | GEODB | 1026620 |  |  |  | 7753 |  |  | 13271.7255
| RUS | Russia | Kondopoga Hydroelectric Power Station | WRI1061641 | 25.6 | 62.1948 | 34.2617 | Hydro |  |  |  | 1929 | PJSC "TGC-1" | EnergyBase (RUS) | https://energybase.ru/power-plant/Kondopozhskaya_HPP | EnergyBase (RUS) | [7 empty] | 99.4663
| RUS | Russia | Kosh-Agach SES-1 | WRI1061973 | 5 | 50.0213 | 88.6955 | Solar |  |  |  | 2015 | LLC "Avelar SolarStekhnolodzhi" | EnergyBase (RUS) | https://energybase.ru/power-plant/kosh-agach-solar-power-plant-1 | EnergyBase (RUS) | [7 empty] | 4.5403
| RUS | Russia | Kosh-Agach SES-2 | WRI1061974 | 5 | 50.0213 | 88.7 | Solar |  |  |  | 2015 | LLC "Avelar SolarStekhnolodzhi" | EnergyBase (RUS) | https://energybase.ru/power-plant/kosh-agach-solar-power-plant-2 | EnergyBase (RUS) | [7 empty] | 4.5403
| RUS | Russia | Kostroma CHPP-1 | WRI1003738 | 203 | 57.7536 | 41.03 | Gas |  |  |  | 1930 | PJSC "TGC-2" | EnergyBase (RUS) | https://energybase.ru/power-plant/Kostroma_CHP-1 | CARMA | 1021265 | [6 empty] | 1069.1112
| RUS | Russia | Kotovskaya TPP | WRI1061731 | 80 | 52.5968 | 41.528 | Gas | Oil |  |  | 1964 | CenterMetrocom-Energo JSC | EnergyBase (RUS) | https://energybase.ru/power-plant/Kotovskaya_CHP | EnergyBase (RUS) | [7 empty] | 421.3246
| RUS | Russia | Krasavinskaya GT CHPP | WRI1062085 | 63.8 | 60.9575 | 46.4848 | Gas |  |  |  |  | GEP "Vologdaoblkommunenergo" | EnergyBase (RUS) | https://energybase.ru/power-plant/krasavinskaya-ggpp | EnergyBase (RUS) | [7 empty] | 336.0064
| RUS | Russia | Krasnodar TPP | WRI1061761 | 1120 | 45.0178 | 39.0608 | Gas | Oil |  |  |  | OOO LUKOIL-Kubanenergo | EnergyBase (RUS) | https://energybase.ru/power-plant/Krasnodar_CHP | EnergyBase (RUS) | [7 empty] | 5898.5447
| RUS | Russia | Krasnogorsk cogeneration station | WRI1061775 | 121 | 56.3654 | 61.9701 | Coal | Gas |  |  | 1939 | Sverdlovsk Branch of PJSC "T Plus" | EnergyBase (RUS) | https://energybase.ru/power-plant/Krasnogorskaja_CHP | EnergyBase (RUS) | [7 empty] | 421.5404
| RUS | Russia | Krasnopolyanskaya HPP | WRI1061872 | 28.9 | 43.6629 | 40.1744 | Hydro |  |  |  |  | OOO "LUKOIL-Ecoenergo" | EnergyBase (RUS) | https://energybase.ru/power-plant/Krasnopolyanskaya_HPP | EnergyBase (RUS) | [7 empty] | 112.2881
| RUS | Russia | Krasnoyarsk | WRI1003739 | 6000 | 55.9367 | 92.2956 | Hydro |  |  |  | 1972 | JSC "Krasnoyarsk HPP" | EnergyBase (RUS) | https://energybase.ru/power-plant/Krasnoyarsk_HPP | GEODB | 1021378 | [6 empty] | 23312.4025
| RUS | Russia | Krasnoyarskaya GRES-2 | WRI1003741 | 1250 | 56.1503 | 94.4806 | Coal | Oil |  |  | 1957 | PJSC "OGK-2" | EnergyBase (RUS) | https://energybase.ru/power-plant/Krasnoyarskaya_TPP-2 | GEODB | 1021375 |  |  | 4650
| RUS | Russia | Krivoporozhskaya HPP | WRI1061646 | 180 | 65.0334 | 33.6675 | Hydro |  |  |  | 1990 | PJSC "TGC-1" | EnergyBase (RUS) | https://energybase.ru/power-plant/Krivoporozhskaya_HPP | EnergyBase (RUS) | [7 empty] | 699.3721
| RUS | Russia | Krostromskaya | WRI1003742 | 3600 | 57.4596 | 41.1741 | Gas | Oil |  |  |  | Inter RAO | Inter RAO | http://irao-generation.com/en/stations/ | WRI | [7 empty] | 18959.6079
| RUS | Russia | Kumertauskaya TPP | WRI1003743 | 120 | 52.7715 | 55.8231 | Gas |  |  |  | 1954 | OJSC "Sverdlovsk Energy and Gas Company" (JSC "SEGK") | EnergyBase (RUS) | https://energybase.ru/power-plant/Kumertauskaya_CHP | CARMA | 1026630 | [6 empty] | 631.9869
| RUS | Russia | Kumskaya HPP | WRI1061652 | 80 | 66.3608 | 31.0914 | Hydro |  |  |  | 1963 | PJSC "TGC-1" | EnergyBase (RUS) | https://energybase.ru/power-plant/Kuma_HPP | EnergyBase (RUS) | [7 empty] | 310.832
| RUS | Russia | Kureyskaya HPP | WRI1061884 | 600 | 66.9441 | 88.3384 | Hydro |  |  |  | 1975 | JSC Norilsk-Taimyr Energy Company (JSC NTEK) | EnergyBase (RUS) | https://energybase.ru/power-plant/Kureyskaya-HPP | EnergyBase (RUS) | [7 empty] | 2331.2403
| RUS | Russia | Kurgan CHPP | WRI1061837 | 480 | 55.413 | 65.2314 | Coal |  |  |  |  | OAO Kurgan Generation Company | EnergyBase (RUS) | https://energybase.ru/power-plant/Kurgan_CHP | EnergyBase (RUS) | [7 empty] | 1672.2265
| RUS | Russia | Kurgan CHPP-2 | WRI1061879 | 222 | 55.4908 | 65.3611 | Gas |  |  |  | 2014 | OOO "Kurgan TEZ" | EnergyBase (RUS) | https://energybase.ru/power-plant/Kurgan-CHP-2 | EnergyBase (RUS) | [7 empty] | 1169.1758
| RUS | Russia | Kursk | WRI1003744 | 4000 | 51.675 | 35.6056 | Nuclear |  |  |  |  | JSC "Concern Rosenergoatom" | EnergyBase (RUS) | https://energybase.ru/power-plant/Kursk_NPP | GEODB | [7 empty] | 25668.4181
| RUS | Russia | Kursk TPP-4* | WRI1003745 | 4.8 | 51.7308 | 36.1985 | Gas |  |  |  | 1934 | PJSC "Quadra - Power Generation" | EnergyBase (RUS) | https://energybase.ru/power-plant/Kursk_CHP-4 | EnergyBase (RUS) | [7 empty] | 25.2795
| RUS | Russia | Kuznetskaya CHPP-3 | WRI1061750 | 4 | 53.1166 | 46.6 | Coal |  |  |  |  | ZAO "GIDROMASH-GROUP" | EnergyBase (RUS) | https://energybase.ru/power-plant/Kuznetsk_CHP-3 | EnergyBase (RUS) | [7 empty] | 13.9352
| RUS | Russia | Kyzyl TPP | WRI1061784 | 17 | 51.7017 | 94.5444 | Coal |  |  |  | 1958 | JSC "Yenisei TGC (TGC-13)" | EnergyBase (RUS) | https://energybase.ru/power-plant/Kyzyl_CHP | EnergyBase (RUS) | [7 empty] | 59.2247
| RUS | Russia | Labytnangi Mobile PP | WRI1003748 | 73 | 66.6652 | 66.4185 | Gas |  |  |  |  | OJSC "Mobile power engineering" | EnergyBase (RUS) | https://energybase.ru/power-plant/labytnangi | CARMA | 1034965 | [6 empty] | 384.4587
| RUS | Russia | Leningrad NPP | WRI1003749 | 4000 | 59.8528 | 29.0486 | Nuclear |  |  |  |  | JSC "Concern Rosenergoatom" | EnergyBase (RUS) | https://energybase.ru/power-plant/Leningrad_NPP | GEODB | 1022707 | [6 empty] | 25668.4181
| RUS | Russia | Lesogorsky HPP | WRI1061637 | 118 | 61.0585 | 28.8734 | Hydro |  |  |  | 1934 | PJSC "TGC-1" | EnergyBase (RUS) | https://energybase.ru/power-plant/Lesogorskaya_HPP | EnergyBase (RUS) | [7 empty] | 458.4772
| RUS | Russia | Lipetsk CHPP-2 | WRI1061733 | 515 | 52.5896 | 39.4944 | Gas |  |  |  | 1978 | PJSC "Quadra - Power Generation" | EnergyBase (RUS) | https://energybase.ru/power-plant/Lipetsk_CHP-2 | EnergyBase (RUS) | [7 empty] | 2712.2772
| RUS | Russia | Livenskaya TPP | WRI1061736 | 42 | 52.4099 | 37.543 | Gas |  |  |  | 1958 | PJSC "Quadra - Power Generation" | EnergyBase (RUS) | https://energybase.ru/power-plant/Livenskaya_CHP | EnergyBase (RUS) | [7 empty] | 221.1954
| RUS | Russia | MHPP Lyaskel | WRI1062115 | 4.8 | 61.7617 | 31.0025 | Hydro |  |  |  |  | Nord Hydro JSC | EnergyBase (RUS) | https://energybase.ru/power-plant/shpp-lyaskelya | EnergyBase (RUS) | [7 empty] | 18.6499
| RUS | Russia | MINUSINSK CHP | WRI1003753 | 85 | 53.6516 | 91.7779 | Coal |  |  |  | 1997 | JSC "Yenisei TGC (TGC-13)" | EnergyBase (RUS) | https://energybase.ru/power-plant/Minusinskaya_CHP | CARMA | 1026654 | [6 empty] | 296.1234
| RUS | Russia | Magadan Thermal Power Station | WRI1061804 | 96 | 59.5835 | 150.7869 | Coal |  |  |  |  | PJSC "Magadanenergo" | EnergyBase (RUS) | https://energybase.ru/power-plant/Magadan_CHP | EnergyBase (RUS) | [7 empty] | 334.4453
| RUS | Russia | Maikop Hydropower Plant | WRI1061870 | 9.44 | 44.592 | 40.1052 | Hydro |  |  |  |  | OOO "LUKOIL-Ecoenergo" | EnergyBase (RUS) | https://energybase.ru/power-plant/Maikopskaya_HEPP | EnergyBase (RUS) | [7 empty] | 36.6782
| RUS | Russia | Mainskaya HPP | WRI1061673 | 321 | 52.9704 | 91.4955 | Hydro |  |  |  |  | PJSC "RusHydro" | EnergyBase (RUS) | https://energybase.ru/power-plant/Mainskaya_HPP | EnergyBase (RUS) | [7 empty] | 1247.2135
| RUS | Russia | Makhachkala TPP | WRI1061758 | 18 | 42.9746 | 47.5308 | Gas | Oil |  |  |  | LLC "Dagestanenergo" | EnergyBase (RUS) | https://energybase.ru/power-plant/Makhachkala_CHP | EnergyBase (RUS) | [7 empty] | 94.798
| RUS | Russia | Mamakanskaya HPP | WRI1062093 | 86 | 57.8092 | 114.0322 | Hydro |  |  |  | 1957 | JSC "Vitimenergosbyt" | EnergyBase (RUS) | https://energybase.ru/power-plant/mamakansky-hpp | EnergyBase (RUS) | [7 empty] | 334.1444
| RUS | Russia | Matkozhnenskaya HPP | WRI1062096 | 63 | 64.4153 | 34.469 | Hydro |  |  |  | 1948 | PJSC "TGC-1" | EnergyBase (RUS) | https://energybase.ru/power-plant/matkozhnenskaya-hpp | EnergyBase (RUS) | [7 empty] | 244.7802
| RUS | Russia | May GRES | WRI1061793 | 80.85 | 49.0051 | 140.2247 | Coal |  |  |  |  | JSC "FAR EASTERN GK" (JSC "DGK") | EnergyBase (RUS) | https://energybase.ru/power-plant/The_May_TPP | EnergyBase (RUS) | [7 empty] | 281.6656
| RUS | Russia | Mednogorskaya TPP | WRI1061751 | 14 | 51.4346 | 57.5726 | Coal |  |  |  |  | Orenburg Branch of PJSC "T Plus" | EnergyBase (RUS) | https://energybase.ru/power-plant/Mednogorskaya_CHP | EnergyBase (RUS) | [7 empty] | 48.7733
| RUS | Russia | Miatlinskaya HPP | WRI1061669 | 220 | 43.0672 | 46.83 | Hydro |  |  |  |  | PJSC "RusHydro" | EnergyBase (RUS) | https://energybase.ru/power-plant/Miatlinskaya_HPP | EnergyBase (RUS) | [7 empty] | 854.7881
| RUS | Russia | Mini-cogeneration plant "Oceanarium" (Russkiy Island) | WRI1061978 | 13.2 | 43.0048 | 131.9163 | Gas | Oil |  |  | 2014 | JSC "DVEUK" | EnergyBase (RUS) | https://energybase.ru/power-plant/mini-chp-oceanarium-russkiy-island | EnergyBase (RUS) | [7 empty] | 69.5186
| RUS | Russia | Mini-cogeneration plant "Severnaya" (Russky Island) | WRI1061976 | 3.6 | 43.0538 | 131.8868 | Gas | Oil |  |  | 2014 | JSC "DVEUK" | EnergyBase (RUS) | https://energybase.ru/power-plant/mini-chp-north-russkiy-island | EnergyBase (RUS) | [7 empty] | 18.9596
| RUS | Russia | Mini-cogeneration plant "Tsentralnaya" (Russky Island) | WRI1061977 | 33 | 43.0367 | 131.8834 | Gas | Oil |  |  | 2014 | JSC "DVEUK" | EnergyBase (RUS) | https://energybase.ru/power-plant/mini-chp-central-russkiy-island | EnergyBase (RUS) | [7 empty] | 173.7964
| RUS | Russia | Mobile power station "Kazym" | WRI1062054 | 72 | 63.703 | 67.2385 | Gas |  |  |  |  | OJSC "Mobile power engineering" | EnergyBase (RUS) | https://energybase.ru/power-plant/kazim | EnergyBase (RUS) | [7 empty] | 379.1922
| RUS | Russia | Mondi Syktyvkar thermal power station | WRI1061895 | 553 | 61.8183 | 50.7263 | Gas | Oil |  |  | 1966 | Open Society "Mondi Syktyvkar LPK" | EnergyBase (RUS) | https://energybase.ru/power-plant/chp-mondi | EnergyBase (RUS) | [7 empty] | 2912.4064
| RUS | Russia | Murmansk TEZ | WRI1061648 | 12 | 68.9581 | 33.0592 | Oil |  |  |  | 1934 | PJSC "TGC-1" | EnergyBase (RUS) | https://energybase.ru/power-plant/Murmanskaya_CHP | EnergyBase (RUS) | [7 empty] | 1296.4167
| RUS | Russia | Mutnovskaya GeoPP | WRI1061706 | 50 | 52.5353 | 158.2011 | Geothermal |  |  |  |  | PJSC "RusHydro" | EnergyBase (RUS) | https://energybase.ru/power-plant/Mutnovskaya_GeoPP | EnergyBase (RUS) | [7 empty] | 307.4324
| RUS | Russia | Mykolaiv TPP | WRI1061794 | 130.6 | 53.1347 | 140.7244 | Gas |  |  |  |  | JSC "FAR EASTERN GK" (JSC "DGK") | EnergyBase (RUS) | https://energybase.ru/power-plant/Nikolaev_CHP | EnergyBase (RUS) | [7 empty] | 687.8124
| RUS | Russia | Myrninskaya GRES | WRI1062059 | 72 | 62.5599 | 113.977 | Gas |  |  |  | 1986 | PJSC "Yakutskenergo" | EnergyBase (RUS) | https://energybase.ru/power-plant/mirninskaya-chp | EnergyBase (RUS) | [7 empty] | 379.1922
| RUS | Russia | NAZAROVO GRES | WRI1003755 | 1243 | 56.0379 | 90.3478 | Coal |  |  |  | 1961 | JSC "Yenisei TGC (TGC-13)" | EnergyBase (RUS) | https://energybase.ru/power-plant/Nazarovskaya_TPP | WRI | 1021379 | [6 empty] | 4330.3698
| RUS | Russia | NLMK cogeneration plant | WRI1062136 | 282 | 52.5558 | 39.6001 | Gas |  |  |  |  | OJSC "NLMK" | EnergyBase (RUS) | https://energybase.ru/power-plant/nlmk-chp | EnergyBase (RUS) | [7 empty] | 1485.1693
| RUS | Russia | NOVO-KEMEROVO CHP | WRI1003766 | 565 | 55.3511 | 85.9942 | Coal |  |  |  | 1955 | LLC "Siberian Generating Company" | EnergyBase (RUS) | https://energybase.ru/power-plant/Novo-Kemerovskaya_CHP | WRI | 1026680 | [6 empty] | 1968.3499
| RUS | Russia | Naberezhnye Chelny Thermal Power Plant | WRI1061818 | 1180 | 55.6906 | 52.4758 | Gas | Oil |  |  |  | JSC "Tatenergo" (JSC "Generation Company") | EnergyBase (RUS) | https://energybase.ru/power-plant/Naberezhnye_Chelny_CHP | EnergyBase (RUS) | [7 empty] | 6214.5381
| RUS | Russia | Narva HPP | WRI1061630 | 124.8 | 59.3678 | 28.2106 | Hydro |  |  |  | 1955 | PJSC "TGC-1" | EnergyBase (RUS) | https://energybase.ru/power-plant/Narva_HPP | EnergyBase (RUS) | [7 empty] | 484.898
| RUS | Russia | Naryan-Mar power plant | WRI1062181 | 38.15 | 67.6413 | 53.0379 | Gas | Oil |  |  |  | GUP NAO "NARYAN-MARSK POWER PLANT" | EnergyBase (RUS) | https://energybase.ru/power-plant/naryan-mar-power-plant | EnergyBase (RUS) | [7 empty] | 200.9192
| RUS | Russia | Nerunginskya TPP | WRI1003756 | 618 | 56.6689 | 124.8533 | Coal |  |  |  |  | JSC "FAR EASTERN GK" (JSC "DGK") | EnergyBase (RUS) | https://energybase.ru/power-plant/Neryungrinskaya | WRI | 1033558 | [6 empty] | 2152.9916
| RUS | Russia | Nevinnomysskya | WRI1003757 | 1530.2 | 44.6595 | 41.9294 | Gas | Oil |  |  | 1960 | PJSC "Enel Russia" | EnergyBase (RUS) | https://energybase.ru/power-plant/Nevinnomysskaya_TPP | GEODB |  |  |  |  | 8601 |  |  | 8058.8867
| RUS | Russia | Niva GES-1 | WRI1061649 | 26 | 67.3812 | 32.5273 | Hydro |  |  |  | 1952 | PJSC "TGC-1" | EnergyBase (RUS) | https://energybase.ru/power-plant/Niva_HPP-1 | EnergyBase (RUS) | [7 empty] | 101.0204
| RUS | Russia | Niva GES-2 | WRI1061650 | 60 | 67.2816 | 32.4598 | Hydro |  |  |  | 1934 | PJSC "TGC-1" | EnergyBase (RUS) | https://energybase.ru/power-plant/Niva_HPP-2 | EnergyBase (RUS) | [7 empty] | 233.124
| RUS | Russia | Niva GES-3 | WRI1061651 | 155.5 | 67.2203 | 32.4383 | Hydro |  |  |  | 1949 | PJSC "TGC-1" | EnergyBase (RUS) | https://energybase.ru/power-plant/Niva_HPP-3 | EnergyBase (RUS) | [7 empty] | 604.1798
| RUS | Russia | Nizhegorodskaya HPP | WRI1003759 | 520 | 56.6506 | 43.3756 | Hydro |  |  |  | 1948 | PJSC "RusHydro" | EnergyBase (RUS) | https://energybase.ru/power-plant/Nizhegorodskaya_HPP | GEODB | 1026665 | [6 empty] | 2020.4082
| RUS | Russia | Nizhne-Svirskaya HPP | WRI1061639 | 99 | 60.8064 | 33.7044 | Hydro |  |  |  | 1933 | PJSC "TGC-1" | EnergyBase (RUS) | https://energybase.ru/power-plant/Lower-Svirsky_HPP | EnergyBase (RUS) | [7 empty] | 384.6546
| RUS | Russia | Nizhnekamsk cogeneration station-1 | WRI1061829 | 880 | 55.6066 | 51.9404 | Gas | Oil |  |  |  | OJSC "TGC-16" | EnergyBase (RUS) | https://energybase.ru/power-plant/Nizhnekamsk_CHP-1 | EnergyBase (RUS) | [7 empty] | 4634.5708
| RUS | Russia | Nizhnekamsk cogeneration station-2 | WRI1061831 | 724 | 55.6066 | 51.9404 | Gas | Oil |  |  |  | OOO "Nizhnekamsk COGENERATION STATION" | EnergyBase (RUS) | https://energybase.ru/power-plant/Nizhnekamsk_CHP | EnergyBase (RUS) | [7 empty] | 3812.9878
| RUS | Russia | Nizhnekamsk hydroelectric power station | WRI1061817 | 1205 | 55.6997 | 52.2786 | Hydro |  |  |  |  | JSC "Tatenergo" (JSC "Generation Company") | EnergyBase (RUS) | https://energybase.ru/power-plant/Nizhnekamsk_HPP | EnergyBase (RUS) | [7 empty] | 4681.9075
| RUS | Russia | Nizhneteriberskaya HPP | WRI1061663 | 26.5 | 69.1253 | 35.1469 | Hydro |  |  |  | 1987 | PJSC "TGC-1" | EnergyBase (RUS) | https://energybase.ru/power-plant/Nizhneteriberskaya_HPP | EnergyBase (RUS) | [7 empty] | 102.9631
| RUS | Russia | Nizhnetourinskaya GRES | WRI1061773 | 484 | 58.6141 | 59.8537 | Gas | Coal |  |  | 1948 | Sverdlovsk Branch of PJSC "T Plus" | EnergyBase (RUS) | https://energybase.ru/power-plant/Nizhnetouriskaya_TPP | EnergyBase (RUS) | [7 empty] | 2549.014
| RUS | Russia | Nizhnetulomskaya HPP | WRI1061664 | 52.7 | 68.8217 | 32.8192 | Hydro |  |  |  | 1937 | PJSC "TGC-1" | EnergyBase (RUS) | https://energybase.ru/power-plant/Nizhnetulomskaya_HPP | EnergyBase (RUS) | [7 empty] | 204.7606
| RUS | Russia | Nizhnevartovskaya | WRI1003761 | 2013 | 60.9758 | 76.9433 | Gas |  |  |  | 1993 | ZAO Nizhnevartovskaya GRES | EnergyBase (RUS) | https://energybase.ru/power-plant/Nizhnevartovsk_TPP | GEODB | 1026672 | [6 empty] | 10601.5808
| RUS | Russia | Nizhny Novgorod state district power station | WRI1061745 | 112 | 56.5008 | 43.5861 | Gas |  |  |  | 1925 | Open Society "Volga" | EnergyBase (RUS) | https://energybase.ru/power-plant/Nizhny_Novgorod_TPP | EnergyBase (RUS) | [7 empty] | 589.8545
| RUS | Russia | Nogliki GTES | WRI1061922 | 48 | 51.7738 | 143.1131 | Gas |  |  |  | 1999 | OJSC "Nogliki GTES" | EnergyBase (RUS) | https://energybase.ru/power-plant/noglitskaya-gtpp | EnergyBase (RUS) | [7 empty] | 252.7948
| RUS | Russia | Norilsk CHPP-2 | WRI1061843 | 425 | 69.5183 | 88.3442 | Gas |  |  |  | 1965 | JSC Norilsk-Taimyr Energy Company (JSC NTEK) | EnergyBase (RUS) | https://energybase.ru/power-plant/HPP-2_OJSC_NTEC | EnergyBase (RUS) | [7 empty] | 2238.287
| RUS | Russia | Norilsk TPP-1 | WRI1061844 | 370 | 69.3342 | 88.2314 | Coal |  |  |  | 1942 | JSC Norilsk-Taimyr Energy Company (JSC NTEK) | EnergyBase (RUS) | https://energybase.ru/power-plant/CHP-1_OJSC_NTEC | EnergyBase (RUS) | [7 empty] | 1289.0079
| RUS | Russia | Norilsk TPP-3 | WRI1061842 | 440 | 69.323 | 87.951 | Coal |  |  |  | 1978 | JSC Norilsk-Taimyr Energy Company (JSC NTEK) | EnergyBase (RUS) | https://energybase.ru/power-plant/CHP-3_of_NTPC | EnergyBase (RUS) | [7 empty] | 1532.8743
| RUS | Russia | Novgorod CHPP | WRI1003763 | 190 | 58.6236 | 31.2219 | Coal |  |  |  | 1968 | PJSC "TGC-2" | EnergyBase (RUS) | https://energybase.ru/power-plant/Novgorod_CHP | CARMA | [7 empty] | 661.923
| RUS | Russia | Novikovskaya Diesel Power Plant | WRI1061801 | 4.8 | 46.368 | 143.353 | Oil |  |  |  |  | JSC "SAKHALINENERGO" | EnergyBase (RUS) | https://energybase.ru/power-plant/DES_Novikovskaya | EnergyBase (RUS) | [7 empty] | 518.5667
| RUS | Russia | Novo Sverdlovsk | WRI1003764 | 557 | 56.8397 | 60.841 | Gas |  |  |  | 1982 | Sverdlovsk Branch of PJSC "T Plus" | EnergyBase (RUS) | https://energybase.ru/power-plant/Novo_Sverdlovsk_CHP | GEODB | 1026692¦1030657 | [6 empty] | 2933.4727
| RUS | Russia | Novo-Irkustsk | WRI1003765 | 655 | 52.2508 | 104.2039 | Coal |  |  |  | 1960 | PJSC "IRKUTSKENERGO" | EnergyBase (RUS) | https://energybase.ru/power-plant/Novo-Irkutsk_CHP | GEODB | 1019799 | [6 empty] | 2281.8924
| RUS | Russia | Novo-Ryazan Thermal Power Station | WRI1061847 | 425 | 54.5649 | 39.7662 | Gas |  |  |  |  | OOO NOVO-RJaZANSKAYA TEZ | EnergyBase (RUS) | https://energybase.ru/power-plant/Novo-Ryazan_CHP | EnergyBase (RUS) | [7 empty] | 2238.287
| RUS | Russia | Novo-Sterlitamak TPP | WRI1061811 | 225 | 53.6661 | 55.8849 | Gas | Oil |  |  | 1977 | LLC "Bashkir Generation Company" | EnergyBase (RUS) | https://energybase.ru/power-plant/Novo_Sterlitamak_CHP | EnergyBase (RUS) | [7 empty] | 1184.9755
| RUS | Russia | Novo-Zimanskaya | WRI1003768 | 240 | 54.033 | 102.0351 | Coal |  |  |  | 1973 | PJSC "IRKUTSKENERGO" | EnergyBase (RUS) | https://energybase.ru/power-plant/Novo_Ziminskaya_CHP | WRI | 1026694 | [6 empty] | 836.1132
| RUS | Russia | Novocherkasskaya GRES | WRI1003770 | 2214 | 47.4 | 40.2333 | Coal | Gas |  |  | 1956 | PJSC "OGK-2" | EnergyBase (RUS) | https://energybase.ru/power-plant/Novocherkasskaya_TPP | GEODB | 1027569 |  |  | 10797
| RUS | Russia | Novokuibyshevsk HPP-1 | WRI1003772 | 482 | 53.1103 | 49.9204 | Gas |  |  |  | 1947 | Samara branch of PJSC "T Plus" | EnergyBase (RUS) | https://energybase.ru/power-plant/Novokuibyshev_CHP-1 | GEODB | [7 empty] | 2538.4808
| RUS | Russia | Novokuybyshevskaya CHPP-2 | WRI1062215 | 470 | 53.0816 | 49.8701 | Gas |  |  |  | 1962 | Novokuibyshevskaya Petrochemical Company JSC | EnergyBase (RUS) | https://energybase.ru/power-plant/Novokuibyshev_CHP-2 | EnergyBase (RUS) | [7 empty] | 2475.2821
| RUS | Russia | Novomoskovsk SDPS | WRI1003773 | 233.7 | 54.0864 | 38.2375 | Gas |  |  |  | 1934 | PJSC "Quadra - Power Generation" | EnergyBase (RUS) | https://energybase.ru/power-plant/Novomoskovskaya_TPP | EnergyBase (RUS) | [7 empty] | 1230.7945
| RUS | Russia | Novosibirsk CHP-2 | WRI1061813 | 340 | 54.9993 | 82.8743 | Coal |  |  |  |  | JSC "Sibeco" | EnergyBase (RUS) | https://energybase.ru/power-plant/Novosibirsk_CHP-2 | EnergyBase (RUS) | [7 empty] | 1184.4937
| RUS | Russia | Novosibirsk CHP-3 | WRI1061824 | 511.5 | 55.0081 | 82.854 | Coal |  |  |  |  | JSC "Sibeco" | EnergyBase (RUS) | https://energybase.ru/power-plant/Novosibirsk_CHP-3 | EnergyBase (RUS) | [7 empty] | 1781.9663
| RUS | Russia | Novosibirsk CHP-4 | WRI1061823 | 384 | 55.1 | 82.9894 | Coal |  |  |  |  | JSC "Sibeco" | EnergyBase (RUS) | https://energybase.ru/power-plant/Novosibirsk_CHP-4 | EnergyBase (RUS) | [7 empty] | 1337.7812
| RUS | Russia | Novosibirsk TPP-5 | WRI1061822 | 1200 | 55.0056 | 83.0606 | Coal |  |  |  |  | JSC "Sibeco" | EnergyBase (RUS) | https://energybase.ru/power-plant/Novosibirsk_CHP-5 | EnergyBase (RUS) | [7 empty] | 4180.5661
| RUS | Russia | Novosibirskaya HPP | WRI1003774 | 480 | 54.8503 | 82.9864 | Hydro |  |  |  |  | PJSC "RusHydro" | EnergyBase (RUS) | https://energybase.ru/power-plant/Novosibirsk_HPP | WRI | 1024519 | [6 empty] | 1864.9922
| RUS | Russia | Novotroitskaya HPP of the Cascade of the Kuban HPPs | WRI1061709 | 3.68 | 45.3156 | 41.5311 | Hydro |  |  |  |  | PJSC "RusHydro" | EnergyBase (RUS) | https://energybase.ru/power-plant/Novotroitskaya_Kuban_HPP_HPP_Cascade | EnergyBase (RUS) | [7 empty] | 14.2983
| RUS | Russia | Novotroitskaya TPP | WRI1062072 | 172 | 51.2246 | 58.3641 | Coal | Gas |  |  |  | OJSC "Ural Steel" | EnergyBase (RUS) | https://energybase.ru/power-plant/novotroitskaya-chp | EnergyBase (RUS) | [7 empty] | 599.2145
| RUS | Russia | Novovoronezh | WRI1003775 | 1880 | 51.2822 | 39.21 | Nuclear |  |  |  |  | JSC "Concern Rosenergoatom" | EnergyBase (RUS) | https://energybase.ru/power-plant/Novovoronezh_NPP | GEODB | 1022704 | [6 empty] | 12064.1565
| RUS | Russia | Obninsk GTU-CHP â„– 1 | WRI1062053 | 20.8 | 55.1375 | 36.6133 | Gas |  |  |  | 2010 | OJSC "Kaluga Sales Company" | EnergyBase (RUS) | https://energybase.ru/power-plant/obninskaya-gt-chp-1 | EnergyBase (RUS) | [7 empty] | 109.5444
| RUS | Russia | Okhinskaya CHPP | WRI1061848 | 99 | 53.5733 | 142.9098 | Gas |  |  |  |  | JSC "Okhinskaya CHPP" | EnergyBase (RUS) | https://energybase.ru/power-plant/Ohinskaya_CHP | EnergyBase (RUS) | [7 empty] | 521.3892
| RUS | Russia | Omskaya TPP-4 | WRI1061778 | 435 | 55.0838 | 73.2121 | Coal |  |  |  | 1965 | JSC "TGC-11" | EnergyBase (RUS) | https://energybase.ru/power-plant/Omsk_CHP-4 | EnergyBase (RUS) | [7 empty] | 1515.4552
| RUS | Russia | Ondsk Hydroelectric Power Station | WRI1062213 | 80 | 63.9174 | 34.1782 | Hydro |  |  |  | 1950 | JSC "EuroSibEnergo" | EnergyBase (RUS) | https://energybase.ru/power-plant/ondskaya-hpp | EnergyBase (RUS) | [7 empty] | 310.832
| RUS | Russia | Orel TPP | WRI1003776 | 330 | 52.9879 | 36.0983 | Gas |  |  |  | 1946 | PJSC "Quadra - Power Generation" | EnergyBase (RUS) | https://energybase.ru/power-plant/Orel_CHP | WRI | 1067078 | [6 empty] | 1737.9641
| RUS | Russia | Orsk TPP-1 | WRI1003777 | 245 | 51.2408 | 58.4986 | Gas | Oil |  |  | 1938 | Orenburg Branch of PJSC "T Plus" | EnergyBase (RUS) | https://energybase.ru/power-plant/Orsk_CHP-1 | GEODB | [7 empty] | 1290.3066
| RUS | Russia | Orskaya SES them. AAVlazneva (Sakmarskaya) | WRI1062070 | 25 | 51.266 | 58.4747 | Solar |  |  |  | 2014 | Orenburg Branch of PJSC "T Plus" | EnergyBase (RUS) | https://energybase.ru/power-plant/orskaya-solar-power-plant | EnergyBase (RUS) | [7 empty] | 22.7015
| RUS | Russia | Ozernovskaya Diesel Power Plant | WRI1061704 | 1.57 | 51.4914 | 156.5064 | Oil |  |  |  |  | PJSC "RusHydro" | EnergyBase (RUS) | https://energybase.ru/power-plant/DES_Ozernovo | EnergyBase (RUS) | [7 empty] | 169.6145
| RUS | Russia | Paleozerskaya HPP | WRI1061642 | 25 | 62.4841 | 33.6737 | Hydro |  |  |  | 1954 | PJSC "TGC-1" | EnergyBase (RUS) | https://energybase.ru/power-plant/Palieozersky_HPP | EnergyBase (RUS) | [7 empty] | 97.135
| RUS | Russia | Partizanskaya TPP | WRI1003778 | 203 | 43.0615 | 133.1355 | Coal |  |  |  |  | JSC "FAR EASTERN GK" (JSC "DGK") | EnergyBase (RUS) | https://energybase.ru/power-plant/Partizanskaya_TPP | WRI | [7 empty] | 707.2124
| RUS | Russia | Pauzhetskaya GeoPP | WRI1061705 | 12 | 51.4658 | 156.8103 | Geothermal |  |  |  |  | PJSC "RusHydro" | EnergyBase (RUS) | https://energybase.ru/power-plant/Pauzhetskaya_GeoPP | EnergyBase (RUS) | [7 empty] | 73.7838
| RUS | Russia | Pavlodolskaya HPP | WRI1061713 | 2.62 | 43.7085 | 44.5176 | Hydro |  |  |  |  | PJSC "RusHydro" | EnergyBase (RUS) | https://energybase.ru/power-plant/Pavlodolskaya_HPP | EnergyBase (RUS) | [7 empty] | 10.1797
| RUS | Russia | Pavlovskaya HPP | WRI1003779 | 166.4 | 55.406 | 56.5556 | Hydro |  |  |  | 1959 | LLC "Bashkir Generation Company" | EnergyBase (RUS) | https://energybase.ru/power-plant/Pavlovskaya_HPP | EnergyBase (RUS) | [7 empty] | 646.5306
| RUS | Russia | Pechorskaya | WRI1003780 | 1060 | 65.1344 | 57.3156 | Gas | Oil |  |  | 1979 | JSC INTER RAO-Electric Power Generation | EnergyBase (RUS) | https://energybase.ru/power-plant/Pechorskaya_TPP | GEODB | 1028495 | [6 empty] | 5582.5512
| RUS | Russia | Penza TPP-1 | WRI1003781 | 401 | 53.1601 | 45.0082 | Gas |  |  |  | 1943 | Penza branch of PJSC "T Plus" | EnergyBase (RUS) | https://energybase.ru/power-plant/Penza_CHP-1 | WRI | 1026709 | [6 empty] | 2111.8897
| RUS | Russia | Perevolotskaya SES | WRI1061965 | 5 | 51.8893 | 54.1556 | Solar |  |  |  | 2015 | LLC "Avelar SolarStekhnolodzhi" | EnergyBase (RUS) | https://energybase.ru/power-plant/perevolotskaya-solar-power-plant | EnergyBase (RUS) | [7 empty] | 4.5403
| RUS | Russia | Perm HPP-13 | WRI1003782 | 543.7 | 57.9772 | 56.2561 | Gas |  |  |  | 1959 | Perm Branch of PJSC "T Plus" | EnergyBase (RUS) | https://energybase.ru/power-plant/Perm_CHP-13 | GEODB | 1047623¦1047625 | [6 empty] | 2863.4274
| RUS | Russia | Permskaya | WRI1003784 | 3363 | 58.4959 | 56.3471 | Gas | Oil |  |  | 1986 | JSC INTER RAO-Electric Power Generation | EnergyBase (RUS) | https://energybase.ru/power-plant/Permskaya_TPP | GEODB | [7 empty] | 17711.4337
| RUS | Russia | Permskaya CHPP-9 | WRI1061770 | 575 | 57.925 | 56.1472 | Gas | Oil |  |  | 1957 | Perm Branch of PJSC "T Plus" | EnergyBase (RUS) | https://energybase.ru/power-plant/Perm_CHP-9 | EnergyBase (RUS) | [7 empty] | 3028.2707
| RUS | Russia | Pervomaiskaya TPP | WRI1061737 | 105 | 54.0336 | 37.5361 | Gas |  |  |  |  | PJSC "Quadra - Power Generation" | EnergyBase (RUS) | https://energybase.ru/power-plant/Day_CHP | EnergyBase (RUS) | [7 empty] | 552.9886
| RUS | Russia | Pervomaiskaya TPP-14 | WRI1061631 | 524 | 59.8731 | 30.2467 | Gas | Oil |  |  | 1957 | PJSC "TGC-1" | EnergyBase (RUS) | https://energybase.ru/power-plant/Pervomayskaya_CHP-14 | EnergyBase (RUS) | [7 empty] | 2759.6763
| RUS | Russia | Pervouralsk TEZ | WRI1003785 | 36 | 56.8948 | 59.9839 | Gas |  |  |  | 1956 | Sverdlovsk Branch of PJSC "T Plus" | EnergyBase (RUS) | https://energybase.ru/power-plant/Pervouralskaya_CHP | CARMA | 1026714 | [6 empty] | 189.5961
| RUS | Russia | Petrozavodsk cogeneration station | WRI1061640 | 280 | 61.8036 | 34.2756 | Gas | Oil |  |  | 1976 | PJSC "TGC-1" | EnergyBase (RUS) | https://energybase.ru/power-plant/Petrozavodsk_CHP | EnergyBase (RUS) | [7 empty] | 1474.6362
| RUS | Russia | Pleshanovskaya SES | WRI1062168 | 10 | 52.8265 | 53.4687 | Solar |  |  |  | 2016 | PJSC "Fortum" | EnergyBase (RUS) | https://energybase.ru/power-plant/pleshanovskaya-solar-power-plant | EnergyBase (RUS) | [7 empty] | 9.0806
| RUS | Russia | Poduzhemskaya HPP | WRI1061644 | 48 | 64.9117 | 34.2617 | Hydro |  |  |  | 1971 | PJSC "TGC-1" | EnergyBase (RUS) | https://energybase.ru/power-plant/Poduzhemskaya_HPP | EnergyBase (RUS) | [7 empty] | 186.4992
| RUS | Russia | Power Center of Yarakta Oil and Gas | WRI1062182 | 96 | 57.9839 | 106.7944 | Gas | Oil |  |  |  | LLC "INC" (Irkutsk Oil Company) | EnergyBase (RUS) | https://energybase.ru/power-plant/energycenter-yaraktinskogo-oilfield | EnergyBase (RUS) | [7 empty] | 505.5895
| RUS | Russia | Pravoberezhnaya CHPP-5 | WRI1061633 | 643 | 59.8746 | 30.5035 | Gas | Oil |  |  | 1988 | PJSC "TGC-1" | EnergyBase (RUS) | https://energybase.ru/power-plant/Right_Bank_CHP-5 | EnergyBase (RUS) | [7 empty] | 3386.3966
| RUS | Russia | Priargunskaya CHPP | WRI1061786 | 24 | 50.3572 | 119.0956 | Coal |  |  |  | 1956 | PJSC "TGC-14" | EnergyBase (RUS) | https://energybase.ru/power-plant/Priargunskaya_CHP | EnergyBase (RUS) | [7 empty] | 83.6113
| RUS | Russia | Primorskaya TPP | WRI1003786 | 1467 | 46.4625 | 134.2911 | Coal |  |  |  | 1974 | JSC "FAR EASTERN GK" (JSC "DGK") | EnergyBase (RUS) | https://energybase.ru/power-plant/Primorsk_TPP | WRI | 1041607 | [6 empty] | 5110.7421
| RUS | Russia | Priobskaya GTES | WRI1062071 | 315 | 61.107 | 70.2429 | Gas |  |  |  | 2007 | PJSC "NK" ROSNEFT " | EnergyBase (RUS) | https://energybase.ru/power-plant/priobskaya-gtpp | EnergyBase (RUS) | [7 empty] | 1658.9657
| RUS | Russia | Priufimskaya TPP | WRI1003787 | 210 | 55.0288 | 56.033 | Gas |  |  |  | 1976 | LLC "Bashkir Generation Company" | EnergyBase (RUS) | https://energybase.ru/power-plant/Priufimskaya_CHP | EnergyBase (RUS) | [7 empty] | 1105.9771
| RUS | Russia | Pskovskaya GRES | WRI1003788 | 440 | 57.5097 | 29.9694 | Gas | Oil |  |  | 1993 | PJSC "OGK-2" | EnergyBase (RUS) | https://energybase.ru/power-plant/Pskovskaya_TPP | GEODB | 1028497 |  |  | 992
| RUS | Russia | Putkinskaya HPP | WRI1061643 | 84 | 64.9407 | 34.5407 | Hydro |  |  |  | 1970 | PJSC "TGC-1" | EnergyBase (RUS) | https://energybase.ru/power-plant/Putkinskaya_HPP | EnergyBase (RUS) | [7 empty] | 326.3736
| RUS | Russia | Raichihinskaya GRES | WRI1061799 | 102 | 49.7482 | 129.6922 | Coal |  |  |  |  | JSC "FAR EASTERN GK" (JSC "DGK") | EnergyBase (RUS) | https://energybase.ru/power-plant/Raichikhino_TPP | EnergyBase (RUS) | [7 empty] | 355.3481
| RUS | Russia | Rajakoski HPP | WRI1061656 | 43.2 | 69.0228 | 29.0056 | Hydro |  |  |  | 1955 | PJSC "TGC-1" | EnergyBase (RUS) | https://energybase.ru/power-plant/Rajakoski_HPP | EnergyBase (RUS) | [7 empty] | 167.8493
| RUS | Russia | Reftinskaya GRES | WRI1003790 | 3800 | 57.1067 | 61.7117 | Coal |  |  |  | 1970 | PJSC "Enel Russia" | EnergyBase (RUS) | https://energybase.ru/power-plant/Reftinskaya_TPP | GEODB | 1030655 |  |  |  | 20037 |  |  | 13238.4595
| RUS | Russia | Rostov CHPP-2 | WRI1061760 | 160 | 47.2161 | 39.5794 | Gas |  |  |  |  | OOO LUKOIL-Rostovenergo | EnergyBase (RUS) | https://energybase.ru/power-plant/Rostov_CHP-2 | EnergyBase (RUS) | [7 empty] | 842.6492
| RUS | Russia | Rostov NPP | WRI1003791 | 4000 | 47.5993 | 42.3717 | Nuclear |  |  |  | 2001 | Rosatom | IAEA | http://www.rosenergoatom.ru/wps/wcm/connect/rosenergoatom_copy/ronpp/ | GEODB | [7 empty] | 25668.4181
| RUS | Russia | Rubtsovsk TPP | WRI1062069 | 61 | 51.5425 | 81.2086 | Coal |  |  |  | 1943 | LLC "Investment and Development Company" | EnergyBase (RUS) | https://energybase.ru/power-plant/rubtsovskaya-chp | EnergyBase (RUS) | [7 empty] | 212.5121
| RUS | Russia | Rybinskaya HPP | WRI1061668 | 366.4 | 58.0821 | 38.8249 | Hydro |  |  |  | 1935 | PJSC "RusHydro" | EnergyBase (RUS) | https://energybase.ru/power-plant/Rybinskaya_HPP | EnergyBase (RUS) | [7 empty] | 1423.6107
| RUS | Russia | SES "Niva" | WRI1061930 | 15 | 46.3236 | 48.1984 | Solar |  |  |  | 2016 | LLC "Hevel" (Hevel Solar Group of companies) | EnergyBase (RUS) | https://energybase.ru/power-plant/solar-power-plant-niva | EnergyBase (RUS) | [7 empty] | 13.6209
| RUS | Russia | SES "Promstroymaterialy" | WRI1061940 | 15 | 46.3924 | 47.9786 | Solar |  |  |  | 2015 | LLC "Solar Systems" | EnergyBase (RUS) | https://energybase.ru/power-plant/solar-power-plant-promstroymateriali | EnergyBase (RUS) | [7 empty] | 13.6209
| RUS | Russia | SES "Zavodskaya" | WRI1061942 | 15 | 46.3986 | 48.5156 | Solar |  |  |  | 2015 | LLC "Solar Systems" | EnergyBase (RUS) | https://energybase.ru/power-plant/solar-power-plant-zavodskaya | EnergyBase (RUS) | [7 empty] | 13.6209
| RUS | Russia | SES Batagay | WRI1062113 | 1 | 67.6658 | 134.6573 | Solar |  |  |  |  | Sakhaenergo JSC | EnergyBase (RUS) | https://energybase.ru/power-plant/solar-pp-batagai | EnergyBase (RUS) | [7 empty] | 0.90806
| RUS | Russia | SSU "Strogino" | WRI1062178 | 130 | 55.7917 | 37.3849 | Gas |  |  |  |  | PJSC "MOSCOW UNITED ENERGY COMPANY" (MOEK) | EnergyBase (RUS) | https://energybase.ru/power-plant/ccpp-strogino | EnergyBase (RUS) | [7 empty] | 684.6525
| RUS | Russia | Sakhalin SDPP | WRI1061803 | 84 | 48.9791 | 142.9641 | Coal |  |  |  |  | JSC "SAKHALINENERGO" | EnergyBase (RUS) | https://energybase.ru/power-plant/Sakhalin_TPP | EnergyBase (RUS) | [7 empty] | 292.6396
| RUS | Russia | Sakmarskaya TPP | WRI1003795 | 460 | 51.8433 | 55.0988 | Gas |  |  |  | 1969 | Orenburg Branch of PJSC "T Plus" | EnergyBase (RUS) | https://energybase.ru/power-plant/Sakmarskaya_TPP | GEODB | 1026727 | [6 empty] | 2422.6166
| RUS | Russia | Salavatskaya TPP | WRI1003796 | 185 | 53.3969 | 55.8875 | Gas |  |  |  | 1953 | LLC "Bashkir Generation Company" | EnergyBase (RUS) | https://energybase.ru/power-plant/Salavatskaya_CHP | EnergyBase (RUS) | [7 empty] | 974.3132
| RUS | Russia | Samara GRES | WRI1003797 | 61 | 53.145 | 50.0564 | Gas |  |  |  | 1900 | Samara branch of PJSC "T Plus" | EnergyBase (RUS) | https://energybase.ru/power-plant/Samara_TPP | CARMA | 1027922 | [6 empty] | 321.26
| RUS | Russia | Samara TPP | WRI1003798 | 440 | 53.2514 | 50.2756 | Gas |  |  |  | 1971 | Samara branch of PJSC "T Plus" | EnergyBase (RUS) | https://energybase.ru/power-plant/Samara_CHP | GEODB | 1027921 | [6 empty] | 2317.2854
| RUS | Russia | Saransk CHP-2 | WRI1003799 | 340 | 54.2171 | 45.2093 | Gas |  |  |  | 1958 | Mordovian branch of PJSC "T Plus" | EnergyBase (RUS) | https://energybase.ru/power-plant/Saransk_CHP-2 | WRI | 1026729 | [6 empty] | 1790.6296
| RUS | Russia | Sarapulskaya TPP | WRI1061742 | 10.7 | 56.4492 | 53.7714 | Gas | Oil |  |  | 1944 | Udmurtsky branch of PJSC "T Plus" | EnergyBase (RUS) | https://energybase.ru/power-plant/Sarapulskaya_CHP | EnergyBase (RUS) | [7 empty] | 56.3522
| RUS | Russia | Saratov HPP-2 | WRI1003800 | 669 | 51.6239 | 46.0097 | Gas |  |  |  | 1955 | Saratov Branch of PJSC "T Plus" | EnergyBase (RUS) | https://energybase.ru/power-plant/Saratov_CHP-2 | GEODB | 1026732 | [6 empty] | 3523.3271
| RUS | Russia | Saratov TPP- HPP 1 | WRI1003801 | 54 | 51.5223 | 46.0339 | Gas |  |  |  | 1930 | Saratov Branch of PJSC "T Plus" | EnergyBase (RUS) | https://energybase.ru/power-plant/Saratov_TPP | CARMA | 1026731 | [6 empty] | 284.3941
| RUS | Russia | Saratovskaya HPP | WRI1003802 | 1403 | 52.0481 | 47.7622 | Hydro |  |  |  | 1956 | PJSC "RusHydro" | EnergyBase (RUS) | https://energybase.ru/power-plant/Saratovskaya_HPP | GEODB | 1026735 | [6 empty] | 5451.2168
| RUS | Russia | Sarov HPP-1 | WRI1061881 | 72 | 54.9048 | 43.3379 | Gas | Oil |  |  | 1951 | CJSC "Sarov Generation Company" | EnergyBase (RUS) | https://energybase.ru/power-plant/Sarovskaya_CHP-1 | EnergyBase (RUS) | [7 empty] | 379.1922
| RUS | Russia | Sengileevskaya HPP of the Cascade of the Kuban HPPs | WRI1061694 | 15 | 45.0175 | 41.6727 | Hydro |  |  |  |  | PJSC "RusHydro" | EnergyBase (RUS) | https://energybase.ru/power-plant/Sengileevskaya_Kuban_HPP_HPP_Cascade | EnergyBase (RUS) | [7 empty] | 58.281
| RUS | Russia | Serebryanskaya HPP-1 | WRI1061660 | 204.9 | 68.8426 | 35.5683 | Hydro |  |  |  | 1970 | PJSC "TGC-1" | EnergyBase (RUS) | https://energybase.ru/power-plant/Serebryanska_HPP-1 | EnergyBase (RUS) | [7 empty] | 796.1185
| RUS | Russia | Serebryanskaya HPP-2 | WRI1061661 | 150 | 68.9869 | 35.6978 | Hydro |  |  |  | 1972 | PJSC "TGC-1" | EnergyBase (RUS) | https://energybase.ru/power-plant/Serebryanska_HPP-2 | EnergyBase (RUS) | [7 empty] | 582.8101
| RUS | Russia | Serovskaya GRES | WRI1003804 | 808 | 59.6334 | 60.7051 | Coal | Gas |  |  | 1954 | PJSC "OGK-2" | EnergyBase (RUS) | https://energybase.ru/power-plant/Serovskaya_TPP | WRI | 1030656 |  |  | 1826
| RUS | Russia | Severnaya CHPP-21 | WRI1061634 | 500 | 60.0758 | 30.4744 | Gas | Oil |  |  | 1975 | PJSC "TGC-1" | EnergyBase (RUS) | https://energybase.ru/power-plant/North_CHP-21 | EnergyBase (RUS) | [7 empty] | 2633.2789
| RUS | Russia | Severo-Zapadnaya | WRI1003806 | 900 | 60.016 | 30.0978 | Gas | Oil |  |  |  | JSC INTER RAO-Electric Power Generation | EnergyBase (RUS) | https://energybase.ru/power-plant/North-West_CHP | WRI | 1021885 | [6 empty] | 4739.902
| RUS | Russia | Severodvinsk CHPP-2 | WRI1003807 | 410 | 64.5627 | 39.8339 | Coal |  |  |  | 1976 | TGC-2 | TGC-2 | http://www.tgc-2.ru/about/indicators/ | CARMA | 1026742 | [6 empty] | 1428.3601
| RUS | Russia | Severskaya CHP (CHP CHPP) | WRI1061863 | 699 | 56.6195 | 84.8123 | Coal |  |  |  |  | JSC "Siberian Chemical Combine" | EnergyBase (RUS) | https://energybase.ru/power-plant/CHP_Siberian_Chemical | EnergyBase (RUS) | [7 empty] | 2435.1798
| RUS | Russia | Shakhtinskaya CHPP | WRI1061868 | 100 | 47.7583 | 40.2997 | Gas |  |  |  | 1925 | LLC "Shakhty Gas Turbine Power Plant" (Holding "Megapolis Group") | EnergyBase (RUS) | https://energybase.ru/power-plant/Shakhtynsk_CHP | EnergyBase (RUS) | [7 empty] | 526.6558
| RUS | Russia | Shaturskaya GRES | WRI1003808 | 1493 | 55.5833 | 39.5611 | Gas | Biomass |  |  | 1923 | PJSC "Unipro" | EnergyBase (RUS) | https://energybase.ru/power-plant/Shaturskaya_TPP | GEODB | [7 empty] | 7862.9707
| RUS | Russia | Shchekinskaya SDPS* | WRI1003809 | 400 | 53.9486 | 37.6489 | Gas |  |  |  | 1950 | PJSC "Quadra - Power Generation" | EnergyBase (RUS) | https://energybase.ru/power-plant/Shekinskaya_TPP | EnergyBase (RUS) | [7 empty] | 2106.6231
| RUS | Russia | Sherlovo thermal power station | WRI1061789 | 12 | 50.5369 | 116.3158 | Coal |  |  |  | 1961 | PJSC "TGC-14" | EnergyBase (RUS) | https://energybase.ru/power-plant/Sherlovogorsk_CHP | EnergyBase (RUS) | [7 empty] | 41.8057
| RUS | Russia | Shinginskaya GTES | WRI1062129 | 24 | 58.3303 | 78.4879 | Gas |  |  |  |  | OOO Gazpromneft-Vostok | EnergyBase (RUS) | https://energybase.ru/power-plant/shinginskay-gtpp | EnergyBase (RUS) | [7 empty] | 126.3974
| RUS | Russia | Shirokovskaya HPP | WRI1003810 | 28 | 58.8345 | 57.7925 | Hydro |  |  |  | 1948 | Perm Branch of PJSC "T Plus" | EnergyBase (RUS) | https://energybase.ru/power-plant/shirokovskaya-hpp | CARMA | 1047626 | [6 empty] | 108.7912
| RUS | Russia | Sinarsky CHPP | WRI1062174 | 24 | 56.4396 | 61.9161 | Gas |  |  |  |  | JSC "Sinarskaya TPP" | EnergyBase (RUS) | https://energybase.ru/power-plant/sinarskaya-chp | EnergyBase (RUS) | [7 empty] | 126.3974
| RUS | Russia | Smolensk | WRI1003812 | 3000 | 54.1647 | 33.2367 | Nuclear |  |  |  |  | JSC "Concern Rosenergoatom" | EnergyBase (RUS) | https://energybase.ru/power-plant/Smolensk_NPP | GEODB | 1022706 | [6 empty] | 19251.3135
| RUS | Russia | Smolensk TPP-2 | WRI1003813 | 275 | 47.2161 | 39.5794 | Gas |  |  |  | 1973 | Quandra | Quandra | http://www.quadra.ru/about/production_capacity/ | GEODB | 1026749 | [6 empty] | 1448.3034
| RUS | Russia | Smolenskaya CHPP-2 | WRI1061734 | 275 | 54.7713 | 32.1439 | Gas |  |  |  | 1973 | PJSC "Quadra - Power Generation" | EnergyBase (RUS) | https://energybase.ru/power-plant/Smolensk_CHP-2 | EnergyBase (RUS) | [7 empty] | 1448.3034
| RUS | Russia | Smolenskaya GRES | WRI1003814 | 630 | 55.6056 | 32.4139 | Gas |  |  |  | 1970 | PJSC "Unipro" | EnergyBase (RUS) | https://energybase.ru/power-plant/Smolenskaya_TPP | GEODB | [7 empty] | 3317.9314
| RUS | Russia | Sochinskaya | WRI1003815 | 160.5 | 43.5947 | 39.7544 | Gas | Oil |  |  | 2004 | JSC INTER RAO-Electric Power Generation | EnergyBase (RUS) | https://energybase.ru/power-plant/Sochi_TPP | CARMA | 1057077 | [6 empty] | 845.2825
| RUS | Russia | Sol-Iletsk SES | WRI1061964 | 25 | 51.0711 | 55.0065 | Solar |  |  |  | 2016 | LLC "Avelar SolarStekhnolodzhi" | EnergyBase (RUS) | https://energybase.ru/power-plant/sol-iletsk-solar-power-plant | EnergyBase (RUS) | [7 empty] | 22.7015
| RUS | Russia | Solikamsk cogeneration station | WRI1062167 | 144.7 | 59.6957 | 56.675 | Gas |  |  |  |  | JSC Solikamskbumprom (LLC Solikamskaya CHP Plant) | EnergyBase (RUS) | https://energybase.ru/power-plant/solikamskaya-chp | EnergyBase (RUS) | [7 empty] | 762.0709
| RUS | Russia | Sormovo cogeneration station | WRI1003816 | 350 | 56.3525 | 43.8914 | Gas |  |  |  | 1974 | Nizhny Novgorod branch of PJSC "T Plus" | EnergyBase (RUS) | https://energybase.ru/power-plant/Sormovskaya_CHP | WRI | 1026753 | [6 empty] | 1843.2952
| RUS | Russia | Sosnogorsk TPP | WRI1003817 | 377 | 63.5762 | 53.9865 | Coal |  |  |  | 1960 | Komi Branch of PJSC "T Plus" | EnergyBase (RUS) | https://energybase.ru/power-plant/Sosnogorskaya_TPS | WRI | 1026755 | [6 empty] | 1313.3945
| RUS | Russia | Southern Kuzbass Power Plant | WRI1061850 | 554 | 53.5119 | 87.2669 | Coal |  |  |  |  | OAO "Yuzhno-Kuzbasskaya GRES" | EnergyBase (RUS) | https://energybase.ru/power-plant/Southern_Kuzbass_TPP | EnergyBase (RUS) | [7 empty] | 1930.028
| RUS | Russia | Srednevralskaya | WRI1003818 | 1578.5 | 57.0023 | 60.4635 | Gas | Oil |  |  | 1936 | PJSC "Enel Russia" | EnergyBase (RUS) | https://energybase.ru/power-plant/Sredneuralskaya_TPP | WRI | 1026757 |  |  |  | 8029 |  |  | 8313.2614
| RUS | Russia | State Unitary Enterprise Krasnousolsk | WRI1061874 | 1.95 | 53.9197 | 56.5224 | Gas |  |  |  | 2002 | LLC "Bashkir Generation Company" | EnergyBase (RUS) | https://energybase.ru/power-plant/GPA_Krasnousolsk | EnergyBase (RUS) | [7 empty] | 10.2698
| RUS | Russia | Stavropolskaya GRES | WRI1003819 | 2415 | 45.3122 | 41.5111 | Gas | Oil |  |  | 1971 | PJSC "OGK-2" | EnergyBase (RUS) | https://energybase.ru/power-plant/Stavropolskaya_TPP | WRI | 1027570 |  |  | 8496
| RUS | Russia | Sterlitamakskaya TPP | WRI1003820 | 345 | 53.6666 | 55.9619 | Gas |  |  |  | 1957 | LLC "Bashkir Generation Company" | EnergyBase (RUS) | https://energybase.ru/power-plant/Sterlitamak_CHP | EnergyBase (RUS) | [7 empty] | 1816.9624
| RUS | Russia | Surgutskaya GRES-2 | WRI1003821 | 8865 | 61.2794 | 73.4889 | Gas |  |  |  | 1979 | PJSC "Unipro" | EnergyBase (RUS) | https://energybase.ru/power-plant/Surgutskaya_TPP-2 | GEODB |  |  |  | 21615
| RUS | Russia | Sverdlovsk CHP | WRI1003822 | 36 | 56.876 | 60.594 | Gas |  |  |  | 1932 | Sverdlovsk Branch of PJSC "T Plus" | EnergyBase (RUS) | https://energybase.ru/power-plant/Sverdlovsk_CHP | CARMA | 1030657 | [6 empty] | 189.5961
| RUS | Russia | Svetlovskaya GRES-2 | WRI1061839 | 20.8 | 54.6644 | 20.1241 | Oil |  |  |  |  | OAO Kaliningrad Generation Company | EnergyBase (RUS) | https://energybase.ru/power-plant/Svetlovskaya_TPP-2 | EnergyBase (RUS) | [7 empty] | 2247.1222
| RUS | Russia | Svetogorskaya HPP | WRI1061636 | 122 | 61.1044 | 28.8394 | Hydro |  |  |  | 1938 | PJSC "TGC-1" | EnergyBase (RUS) | https://energybase.ru/power-plant/Svetogorskaya_HPP | EnergyBase (RUS) | [7 empty] | 474.0189
| RUS | Russia | Svistukhinskaya HPP of the Cascade of Kuban HPPs | WRI1061708 | 11.76 | 44.7417 | 41.9011 | Hydro |  |  |  |  | PJSC "RusHydro" | EnergyBase (RUS) | https://energybase.ru/power-plant/Svistukhinskaya_Kuban_HPP_HPP_Cascade | EnergyBase (RUS) | [7 empty] | 45.6923
| RUS | Russia | Syzran HPP | WRI1062101 | 2.04 | 53.1484 | 48.4297 | Hydro |  |  |  | 1925 | LLC "Syzran City Electricity Network" | EnergyBase (RUS) | https://energybase.ru/power-plant/syzranskaya-hpp | EnergyBase (RUS) | [7 empty] | 7.9262
| RUS | Russia | Syzran TPP | WRI1003823 | 372.4 | 53.0642 | 48.3994 | Gas |  |  |  | 1947 | Samara branch of PJSC "T Plus" | EnergyBase (RUS) | https://energybase.ru/power-plant/Syzranskaya_CHP | GEODB | 1026765 | [6 empty] | 1961.2661
| RUS | Russia | TES "International" | WRI1061909 | 236 | 55.7603 | 37.528 | Gas |  |  |  | 2006 | OOO "Cityenergo" | EnergyBase (RUS) | https://energybase.ru/power-plant/mezdunarodnaya-chp | EnergyBase (RUS) | [7 empty] | 1242.9076
| RUS | Russia | TPP Quadra | WRI1003833 | 116.9 | 51.766 | 36.1389 | Gas |  |  |  | 2011 | PJSC "Quadra - Power Generation" | EnergyBase (RUS) | https://energybase.ru/power-plant/CHP_Northwestern_District | EnergyBase (RUS) | [7 empty] | 615.6606
| RUS | Russia | TPP VTI | WRI1061846 | 18 | 55.7053 | 37.6488 | Other |  |  |  |  | OAO "All-Russian Thermal Engineering Institute" (VTI) | EnergyBase (RUS) | https://energybase.ru/power-plant/CHP_VTI | EnergyBase (RUS) | [7 empty] | 0
| RUS | Russia | TPP of OAO NPK "Uralvagonzavod" | WRI1061916 | 100 | 57.9311 | 60.0832 | Gas |  |  |  |  | OAO NPK "Uralvagonzavod" | EnergyBase (RUS) | https://energybase.ru/power-plant/chp-uralvagonzavod | EnergyBase (RUS) | [7 empty] | 526.6558
| RUS | Russia | TPP of the PGU "GSR Energo" | WRI1061919 | 110 | 59.7583 | 30.5897 | Gas |  |  |  | 2014 | JSC "GSR CHP" | EnergyBase (RUS) | https://energybase.ru/power-plant/ccpp-chp-gsr-energo | EnergyBase (RUS) | [7 empty] | 579.3214
| RUS | Russia | TPP-1 | WRI1003834 | 313 | 54.8402 | 56.091 | Gas |  |  |  | 1955 | Quandra | Quandra | http://www.quadra.ru/about/production_capacity/ | GEODB | [7 empty] | 1648.4326
| RUS | Russia | TPP-1 a generation facility of Ufimskaya TPP-4 | WRI1003835 | 77.74 | 54.84 | 56.0911 | Gas |  |  |  | 1938 | LLC "Bashkir Generation Company" | EnergyBase (RUS) | https://energybase.ru/power-plant/Ufa_CHP-1 | EnergyBase (RUS) | [7 empty] | 409.4222
| RUS | Russia | TPP-2 | WRI1003836 | 642 | 47.2161 | 39.5794 | Gas |  |  |  | 1957 | Quandra | Quandra | http://www.quadra.ru/about/production_capacity/ | GEODB | [7 empty] | 3381.1301
| RUS | Russia | TPP-3 (R.E. Klasson) | WRI1003837 | 589 | 55.8833 | 38.7833 | Gas |  |  |  | 1914 | PJSC "Mosenergo" | EnergyBase (RUS) | https://energybase.ru/power-plant/CHP-3_im_Klassona | WRI | [7 empty] | 3102.0025
| RUS | Russia | TPPP PGGHO (Krasnokamenskaya TPP) | WRI1061862 | 410 | 50.0819 | 118.0942 | Coal |  |  |  |  | Joint-stock company "United Heat Power Company" ("OTEK") | EnergyBase (RUS) | https://energybase.ru/power-plant/CHP_PPGHO_Krasnokamenskaya | EnergyBase (RUS) | [7 empty] | 1428.3601
| RUS | Russia | Talakanskaya GTES | WRI1062201 | 48 | 59.7931 | 110.8726 | Gas |  |  |  |  | OJSC "Surgutneftegas" | EnergyBase (RUS) | https://energybase.ru/power-plant/talakanskaya-gtpp | EnergyBase (RUS) | [7 empty] | 252.7948
| RUS | Russia | Tambov TPP | WRI1003824 | 235 | 52.7533 | 41.4785 | Gas | Oil |  |  | 1954 | PJSC "Quadra - Power Generation" | EnergyBase (RUS) | https://energybase.ru/power-plant/Tambov_CHP | CARMA | 1026769 | [6 empty] | 1237.6411
| RUS | Russia | Test stand of Ivanovskaya GRES | WRI1061815 | 110 | 57.0252 | 40.3841 | Gas |  |  |  |  | PJSC "Inter RAO" | EnergyBase (RUS) | https://energybase.ru/power-plant/Testbed_of_Ivanovo_TPP | EnergyBase (RUS) | [7 empty] | 579.3214
| RUS | Russia | The Caspian Thermal Power Plant | WRI1061757 | 18 | 42.885 | 47.6503 | Gas |  |  |  |  | LLC "Dagestanenergo" | EnergyBase (RUS) | https://energybase.ru/power-plant/Caspian_CHP | EnergyBase (RUS) | [7 empty] | 94.798
| RUS | Russia | The Palocorg hydropower plant | WRI1062099 | 30 | 64.2218 | 34.3363 | Hydro |  |  |  | 1964 | PJSC "TGC-1" | EnergyBase (RUS) | https://energybase.ru/power-plant/palokorgskaya-hpp | EnergyBase (RUS) | [7 empty] | 116.562
| RUS | Russia | The central thermal power station (ES-1) | WRI1062199 | 155 | 59.9069 | 30.3344 | Gas | Oil |  |  |  | PJSC "TGC-1" | EnergyBase (RUS) | https://energybase.ru/power-plant/central-chp-1 | EnergyBase (RUS) | [7 empty] | 816.3165
| RUS | Russia | The head HPP of the Ardon cascade of Zaramagh hydroelectric power stations | WRI1061712 | 15 | 42.7053 | 43.9744 | Hydro |  |  |  |  | PJSC "RusHydro" | EnergyBase (RUS) | https://energybase.ru/power-plant/Head_HPP_cascade_Ardon_Zaramagskie_HPP | EnergyBase (RUS) | [7 empty] | 58.281
| RUS | Russia | The hydroelectric power station of the Cascade of Kuban hydroelectric power stations | WRI1061695 | 15.9 | 44.2269 | 42.3436 | Hydro |  |  |  |  | PJSC "RusHydro" | EnergyBase (RUS) | https://energybase.ru/power-plant/PSPs_Kuban_HPP_Cascade | EnergyBase (RUS) | [7 empty] | 61.7779
| RUS | Russia | Thermal Power Station 10 | WRI1003826 | 1110 | 52.4622 | 103.9791 | Coal |  |  |  |  | PJSC "IRKUTSKENERGO" | EnergyBase (RUS) | https://energybase.ru/power-plant/Irkutsk_CHP-10 | GEODB | [7 empty] | 3867.0237
| RUS | Russia | Thermal Power Station 11 | WRI1003827 | 600 | 56.1227 | 101.5965 | Coal |  |  |  | 1959 | Irkutskenergo | Irkutskenergo | http://en.irkutskenergo.ru/qa/divisions.html | GEODB | [7 empty] | 2090.2831
| RUS | Russia | Thermal Power Station 9 | WRI1003828 | 475 | 52.5329 | 103.9365 | Coal |  |  |  |  | PJSC "IRKUTSKENERGO" | EnergyBase (RUS) | https://energybase.ru/power-plant/Irkutsk_CHP-9 | GEODB | [7 empty] | 1654.8074
| RUS | Russia | Thermal Power Station Akademicheskaya | WRI1061894 | 228.4 | 56.7709 | 60.5533 | Gas |  |  |  | 2014 | Sverdlovsk Branch of PJSC "T Plus" | EnergyBase (RUS) | https://energybase.ru/power-plant/chp-akademicheskaya | EnergyBase (RUS) | [7 empty] | 1202.8818
| RUS | Russia | Thermal power station EVS-2 | WRI1062180 | 160 | 59.1276 | 37.8291 | Gas |  |  |  |  | PJSC Severstal | EnergyBase (RUS) | https://energybase.ru/power-plant/severstal-chp-evs2 | EnergyBase (RUS) | [7 empty] | 842.6492
| RUS | Russia | Thermal power station Myakinino | WRI1062108 | 30 | 55.8124 | 37.3858 | Gas |  |  |  |  | ZAO NATEK Invest-Energo | EnergyBase (RUS) | https://energybase.ru/power-plant/chp-myakinino | EnergyBase (RUS) | [7 empty] | 157.9967
| RUS | Russia | Tobolsk CHP | WRI1003829 | 878.3 | 58.2449 | 68.4453 | Gas |  |  |  | 1980 | TOBOLSKAYA TPP | EnergyBase (RUS) | https://energybase.ru/power-plant/Tobolsk_TEC | GEODB | 1026773 | [6 empty] | 4625.6177
| RUS | Russia | Togliatti | WRI1003830 | 620 | 53.5472 | 49.4539 | Coal |  |  |  | 1960 | Samara branch of PJSC "T Plus" | EnergyBase (RUS) | https://energybase.ru/power-plant/Tolyatti_CHP | GEODB | [7 empty] | 2159.9592
| RUS | Russia | Tolmachevskaya HPP-1 | WRI1062171 | 2 | 52.6137 | 157.5746 | Hydro |  |  |  | 1997 | PJSC "Kamchatka Gas and Energy Complex" | EnergyBase (RUS) | https://energybase.ru/power-plant/tolmachevskaya-hpp-1 | EnergyBase (RUS) | [7 empty] | 7.7708
| RUS | Russia | Tolmachevskaya HPP-2 | WRI1062172 | 24.8 | 52.6054 | 157.4958 | Hydro |  |  |  | 1997 | PJSC "Kamchatka Gas and Energy Complex" | EnergyBase (RUS) | https://energybase.ru/power-plant/tolmachevskaya-hpp-2 | EnergyBase (RUS) | [7 empty] | 96.3579
| RUS | Russia | Tolmachevskaya HPP-3 | WRI1062173 | 18.4 | 52.6286 | 157.4468 | Hydro |  |  |  | 1997 | PJSC "Kamchatka Gas and Energy Complex" | EnergyBase (RUS) | https://energybase.ru/power-plant/tolmachevskaya-hpp-3 | EnergyBase (RUS) | [7 empty] | 71.4914
| RUS | Russia | Tomilino Power Center | WRI1062112 | 23.5 | 55.6457 | 37.9243 | Gas |  |  |  |  | ZAO NATEK Invest-Energo | EnergyBase (RUS) | https://energybase.ru/power-plant/energy-center-tomilino | EnergyBase (RUS) | [7 empty] | 123.7641
| RUS | Russia | Tomsk GRES-2 | WRI1061782 | 331 | 56.4731 | 84.9964 | Coal |  |  |  | 1988 | Tomsk Generation JSC | EnergyBase (RUS) | https://energybase.ru/power-plant/Tomsk_TPP-2 | EnergyBase (RUS) | [7 empty] | 1153.1395
| RUS | Russia | Tomsk TPP-1 | WRI1061780 | 14.7 | 56.4822 | 84.9451 | Gas |  |  |  |  | Tomsk Generation JSC | EnergyBase (RUS) | https://energybase.ru/power-plant/Tomsk_CHP-1 | EnergyBase (RUS) | [7 empty] | 77.4184
| RUS | Russia | Tomsk TPP-3 | WRI1061781 | 140 | 56.6211 | 85.0422 | Gas | Oil |  |  | 1988 | Tomsk Generation JSC | EnergyBase (RUS) | https://energybase.ru/power-plant/Tomsk_CHP-3 | EnergyBase (RUS) | [7 empty] | 737.3181
| RUS | Russia | Troitskaya GRES | WRI1003839 | 2234 | 54.0369 | 61.6472 | Coal |  |  |  | 1960 | PJSC "OGK-2" | EnergyBase (RUS) | https://energybase.ru/power-plant/Troitskaya_TPP | GEODB |  |  |  | 3185
| RUS | Russia | Tsimlyanskaya HPP | WRI1061869 | 211.5 | 47.6061 | 42.1122 | Hydro |  |  |  |  | OOO "LUKOIL-Ecoenergo" | EnergyBase (RUS) | https://energybase.ru/power-plant/Tsymlyanskaya_HPP | EnergyBase (RUS) | [7 empty] | 821.7622
| RUS | Russia | Turgoiak TEC | WRI1062176 | 50 | 55.1164 | 60.1428 | Gas |  |  |  |  | JSC "Miass Machine Building Plant" (JSC "MMZ") | EnergyBase (RUS) | https://energybase.ru/power-plant/turgoiak-tec | EnergyBase (RUS) | [7 empty] | 263.3279
| RUS | Russia | Tverskaya CHPP-1 | WRI1061719 | 17 | 56.8526 | 35.8575 | Gas |  |  |  |  | OOO "Tver Generation" | EnergyBase (RUS) | https://energybase.ru/power-plant/Tverskaya_CHP-1 | EnergyBase (RUS) | [7 empty] | 89.5315
| RUS | Russia | Tverskaya CHPP-3 | WRI1061720 | 170 | 56.9047 | 35.9058 | Coal |  |  |  |  | OOO "Tver Generation" | EnergyBase (RUS) | https://energybase.ru/power-plant/Tverskaya_CHP-3 | EnergyBase (RUS) | [7 empty] | 592.2469
| RUS | Russia | Tverskaya CHPP-4 | WRI1061721 | 88 | 56.8425 | 35.9626 | Gas |  |  |  |  | OOO "Tver Generation" | EnergyBase (RUS) | https://energybase.ru/power-plant/Tverskaya_CHP-4 | EnergyBase (RUS) | [7 empty] | 463.4571
| RUS | Russia | Tyumen CHP-1 | WRI1003840 | 1417 | 57.0867 | 65.6269 | Gas |  |  |  | 1960 | PJSC "Fortum" | EnergyBase (RUS) | https://energybase.ru/power-plant/Tyumen_CHP-1 | GEODB | 1026782 | [6 empty] | 7462.7123
| RUS | Russia | Tyupkildy Wind Farm | WRI1003841 | 2.2 | 54.5767 | 54.2483 | Wind |  |  |  | 2001 | LLC "Bashkir Generation Company" | EnergyBase (RUS) | https://energybase.ru/power-plant/Tyupkildy_WPP | EnergyBase (RUS) | [7 empty] | 4.9929
| RUS | Russia | UTETS NLMK | WRI1062135 | 150 | 52.5296 | 39.6478 | Gas |  |  |  |  | OJSC "NLMK" | EnergyBase (RUS) | https://energybase.ru/power-plant/nlmk-utilization-chp | EnergyBase (RUS) | [7 empty] | 789.9837
| RUS | Russia | Ufimskaya TPP-2 | WRI1003842 | 929 | 54.9131 | 56.0719 | Gas |  |  |  | 1940 | LLC "Bashkir Generation Company" | EnergyBase (RUS) | https://energybase.ru/power-plant/Ufa_CHP-2 | GEODB | [7 empty] | 4892.6321
| RUS | Russia | Uglich HPP | WRI1061667 | 120 | 57.5275 | 38.2978 | Hydro |  |  |  | 1935 | PJSC "RusHydro" | EnergyBase (RUS) | https://energybase.ru/power-plant/Uglichskaya_HPP | EnergyBase (RUS) | [7 empty] | 466.2481
| RUS | Russia | Ulan-Ude CHP-1 | WRI1061785 | 148.77 | 51.8327 | 107.6151 | Coal |  |  |  | 1936 | PJSC "TGC-14" | EnergyBase (RUS) | https://energybase.ru/power-plant/Ulan-Ude_CHP-1 | EnergyBase (RUS) | [7 empty] | 518.2857
| RUS | Russia | Ulyanovsk (Simbirskaya) wind farm | WRI1062133 | 35 | 54.2742 | 48.5851 | Wind |  |  |  |  | PJSC "Fortum" | EnergyBase (RUS) | https://energybase.ru/power-plant/simbirskaya-wpp | EnergyBase (RUS) | [7 empty] | 79.4326
| RUS | Russia | Ulyanovsk TPP-1 | WRI1003843 | 852 | 54.3472 | 48.625 | Gas |  |  |  | 1952 | Ulyanovsk branch of PJSC "T Plus" | EnergyBase (RUS) | https://energybase.ru/power-plant/Ulyanovsk_CHP-1 | GEODB | [7 empty] | 4487.1072
| RUS | Russia | Urengoy Mobile PP | WRI1003844 | 72 | 66.0922 | 76.7341 | Gas |  |  |  |  | OJSC "Mobile power engineering" | EnergyBase (RUS) | https://energybase.ru/power-plant/urengoy | EnergyBase (RUS) | [7 empty] | 379.1922
| RUS | Russia | Urengoyskaya | WRI1003845 | 979.7 | 66.035 | 78.0838 | Gas | Oil |  |  | 2012 | Technoproexport | Technoproexport | Technoproexport (p.6-7) | GEODB | [7 empty] | 5159.6466
| RUS | Russia | Ushakovskaya wind farm (VES Zelenogradskaya) | WRI1062065 | 5.1 | 54.9339 | 20.3501 | Wind |  |  |  | 1998 | OAO Kaliningrad Generation Company | EnergyBase (RUS) | https://energybase.ru/power-plant/wpp-zelenogradskaya | EnergyBase (RUS) | [7 empty] | 11.5745
| RUS | Russia | Ust Illminsk (HPP) | WRI1003846 | 3840 | 57.9683 | 102.6958 | Hydro |  |  |  | 1974 | PJSC "IRKUTSKENERGO" | EnergyBase (RUS) | https://energybase.ru/power-plant/Ust-Ilim_HPP | GEODB | [7 empty] | 14919.9376
| RUS | Russia | Ust Illminsk (TPP) | WRI1003847 | 525 | 58.0492 | 102.8088 | Coal |  |  |  | 1978 | PJSC "IRKUTSKENERGO" | EnergyBase (RUS) | https://energybase.ru/power-plant/Ust-Ilim_CHP | CARMA | [7 empty] | 1828.9977
| RUS | Russia | Ust-Kansky SES | WRI1062151 | 5 | 50.9623 | 84.7928 | Solar |  |  |  |  | LLC "Avelar SolarStekhnolodzhi" | EnergyBase (RUS) | https://energybase.ru/power-plant/ust-kanskaya-solar-power-plant | EnergyBase (RUS) | [7 empty] | 4.5403
| RUS | Russia | Vankor GTPP | WRI1061891 | 200 | 67.8036 | 83.5328 | Gas |  |  |  | 2007 | Vankorneft JSC | EnergyBase (RUS) | https://energybase.ru/power-plant/Vankor_GTPP | EnergyBase (RUS) | [7 empty] | 1053.3115
| RUS | Russia | Vasileostrovskaya CHPP-7 | WRI1061627 | 135 | 59.9253 | 30.2469 | Gas | Oil |  |  | 1932 | PJSC "TGC-1" | EnergyBase (RUS) | https://energybase.ru/power-plant/Vasilyeostrovskaya_CHP-7 | EnergyBase (RUS) | [7 empty] | 710.9853
| RUS | Russia | Verkhne-Mutnovskaya GeoPP | WRI1061707 | 12 | 52.5514 | 158.2377 | Geothermal |  |  |  |  | PJSC "RusHydro" | EnergyBase (RUS) | https://energybase.ru/power-plant/Upper_Mutnovskaya_GeoPP | EnergyBase (RUS) | [7 empty] | 73.7838
| RUS | Russia | Verkhne-Svirskaya HPP | WRI1062076 | 160 | 60.9204 | 34.1905 | Hydro |  |  |  | 1952 | PJSC "TGC-1" | EnergyBase (RUS) | https://energybase.ru/power-plant/Upper-Svir-hydroelectric-HPP | EnergyBase (RUS) | [7 empty] | 621.6641
| RUS | Russia | Verkhnetagilskaya | WRI1003849 | 1062.15 | 57.3556 | 59.9603 | Gas |  |  |  | 1955 | JSC INTER RAO-Electric Power Generation | EnergyBase (RUS) | https://energybase.ru/power-plant/Verhnetagilskaya_TPP | GEODB | 1030658 | [6 empty] | 5593.8743
| RUS | Russia | Verkhnetulomskaya HPP | WRI1061665 | 268 | 68.6067 | 31.7478 | Hydro |  |  |  | 1964 | PJSC "TGC-1" | EnergyBase (RUS) | https://energybase.ru/power-plant/Verhnetulomskaya_HPP | EnergyBase (RUS) | [7 empty] | 1041.2873
| RUS | Russia | Verkhoturskaya HPP | WRI1062091 | 7 | 58.8532 | 60.7552 | Hydro |  |  |  | 1943 | Sverdlovsk Branch of PJSC "T Plus" | EnergyBase (RUS) | https://energybase.ru/power-plant/verkheturskaya-hpp | EnergyBase (RUS) | [7 empty] | 27.1978
| RUS | Russia | Verkterteriberskaya HPP | WRI1061662 | 130 | 69.0912 | 35.0418 | Hydro |  |  |  | 1984 | PJSC "TGC-1" | EnergyBase (RUS) | https://energybase.ru/power-plant/Verhneteriberskaya_HPP | EnergyBase (RUS) | [7 empty] | 505.1021
| RUS | Russia | Vilyuiskaya HPP (HPP-1 HPP-2) | WRI1061808 | 680 | 63.0315 | 112.474 | Hydro |  |  |  |  | PJSC "Yakutskenergo" | EnergyBase (RUS) | https://energybase.ru/power-plant/vilyuiskaya-hpp | EnergyBase (RUS) | [7 empty] | 2642.0723
| RUS | Russia | Vladimirskaya TPP-2 [boiler-house] | WRI1061744 | 6 | 56.1448 | 40.4546 | Gas | Oil |  |  |  | Vladimir Branch of PJSC "T Plus" | EnergyBase (RUS) | https://energybase.ru/power-plant/Vladimir_CHP-2 | EnergyBase (RUS) | [7 empty] | 31.5993
| RUS | Russia | Vladivostok CHPP | WRI1003850 | 497 | 43.1003 | 131.9728 | Gas |  |  |  |  | JSC "FAR EASTERN GK" (JSC "DGK") | EnergyBase (RUS) | https://energybase.ru/power-plant/Vladivostok_CHP-2 | WRI | 1026808 | [6 empty] | 2617.4792
| RUS | Russia | Vladivostok-2 power station | WRI1075839 | 300 | 43.1009 | 131.9722 | Coal |  |  |  | 1971 | Far Eastern Generating Co JSC | GCPT | https://endcoal.org/global-coal-plant-tracker/ | GCPT | [7 empty] | 1045.1415
| RUS | Russia | Vladmir Branch | WRI1003851 | 596 | 56.1448 | 40.4546 | Gas | Oil |  |  | 1962 | Vladimir Branch of PJSC "T Plus" | EnergyBase (RUS) | https://energybase.ru/power-plant/Vladimir_CHP | WRI | [7 empty] | 3138.8684
| RUS | Russia | Volgodonsk cogeneration station-2 | WRI1061768 | 420 | 47.4961 | 42.2106 | Gas |  |  |  |  | OOO LUKOIL-Rostovenergo | EnergyBase (RUS) | https://energybase.ru/power-plant/Volgodonskaya_CHP-2 | EnergyBase (RUS) | [7 empty] | 2211.9543
| RUS | Russia | Volgograd state district power station | WRI1061753 | 72 | 48.5677 | 44.4498 | Gas |  |  |  |  | OOO LUKOIL-Volgogradenergo | EnergyBase (RUS) | https://energybase.ru/power-plant/Volgograd_TPP | EnergyBase (RUS) | [7 empty] | 379.1922
| RUS | Russia | Volgogradskaya CHPP-2 | WRI1061752 | 300 | 48.5031 | 44.6089 | Gas | Oil |  |  |  | OOO LUKOIL-Volgogradenergo | EnergyBase (RUS) | https://energybase.ru/power-plant/Volgograd_CHP-2 | EnergyBase (RUS) | [7 empty] | 1579.9673
| RUS | Russia | Volgogradskaya CHPP-3 | WRI1061766 | 296 | 48.4575 | 44.6683 | Gas |  |  |  |  | Branch of JSC "Caustic" Volgogradskaya CHPP-3 | EnergyBase (RUS) | https://energybase.ru/power-plant/Volgograd_CHP-3 | EnergyBase (RUS) | [7 empty] | 1558.9011
| RUS | Russia | Volkhov HEPP | WRI1061638 | 86 | 59.9117 | 32.3433 | Hydro |  |  |  | 1926 | PJSC "TGC-1" | EnergyBase (RUS) | https://energybase.ru/power-plant/Volkhov_HPP | EnergyBase (RUS) | [7 empty] | 334.1444
| RUS | Russia | Vologda CHP | WRI1003852 | 136.1 | 59.195 | 39.9389 | Gas |  |  |  | 2011 | PJSC "TGC-2" | EnergyBase (RUS) | https://energybase.ru/power-plant/Vologda_CHP | GEODB | [7 empty] | 716.7785
| RUS | Russia | Volzhskaya CHPP-2 | WRI1061763 | 220 | 48.775 | 44.8397 | Gas | Oil |  |  |  | OOO LUKOIL-Volgogradenergo | EnergyBase (RUS) | https://energybase.ru/power-plant/Volga_CHP-2 | EnergyBase (RUS) | [7 empty] | 1158.6427
| RUS | Russia | Volzhskaya HPP | WRI1003853 | 2671 | 48.8244 | 44.6767 | Hydro |  |  |  | 1952 | PJSC "RusHydro" | EnergyBase (RUS) | https://energybase.ru/power-plant/Volgskaya_HPP | GEODB | 1026814 | [6 empty] | 10377.9045
| RUS | Russia | Volzhskaya HPP 1 | WRI1061764 | 541 | 48.8242 | 44.8178 | Gas |  |  |  |  | OOO LUKOIL-Volgogradenergo | EnergyBase (RUS) | https://energybase.ru/power-plant/Volga_CHP-1 | EnergyBase (RUS) | [7 empty] | 2849.2077
| RUS | Russia | Vorkuta HPP-2 | WRI1003854 | 270 | 67.6106 | 64.0814 | Coal |  |  |  | 1955 | OOO Vorkuta Thermal Power Station | EnergyBase (RUS) | https://energybase.ru/power-plant/Vorkuta_CHP-2 | EnergyBase (RUS) | [7 empty] | 940.6274
| RUS | Russia | Voronezhskaya CHPP-2 | WRI1061725 | 127 | 51.6867 | 39.1577 | Gas |  |  |  | 1957 | PJSC "Quadra - Power Generation" | EnergyBase (RUS) | https://energybase.ru/power-plant/Voronezh_CHP-2 | EnergyBase (RUS) | [7 empty] | 668.8528
| RUS | Russia | Vortkuta HPP-1 | WRI1003855 | 25 | 67.5 | 64.0181 | Coal |  |  |  | 1942 | OOO Vorkuta Thermal Power Station | EnergyBase (RUS) | https://energybase.ru/power-plant/Vorkuta_CHP-1 | EnergyBase (RUS) | [7 empty] | 87.0951
| RUS | Russia | Votkinskaya HPP | WRI1003856 | 1020 | 56.7919 | 54.0839 | Hydro |  |  |  | 1955 | PJSC "RusHydro" | EnergyBase (RUS) | https://energybase.ru/power-plant/Votkinskaya_HPP | GEODB | 1026822 | [6 empty] | 3963.1084
| RUS | Russia | Vyborgskaya CHPP-17 | WRI1061628 | 250.5 | 59.9694 | 30.3767 | Gas | Oil |  |  | 1954 | PJSC "TGC-1" | EnergyBase (RUS) | https://energybase.ru/power-plant/Vyborg_CHP-17 | EnergyBase (RUS) | [7 empty] | 1319.2727
| RUS | Russia | Vygostrovskaya HPP | WRI1062097 | 40 | 64.4892 | 34.662 | Hydro |  |  |  | 1959 | PJSC "TGC-1" | EnergyBase (RUS) | https://energybase.ru/power-plant/vygostrovskaya-hpp | EnergyBase (RUS) | [7 empty] | 155.416
| RUS | Russia | Vyshnevolotskaya CHPP | WRI1061722 | 4 | 57.6064 | 34.5633 | Gas |  |  |  |  | PJSC "TGC-2" | EnergyBase (RUS) | https://energybase.ru/power-plant/Vyshnevolotskaya_CHP | EnergyBase (RUS) | [7 empty] | 21.0662
| RUS | Russia | West Siberian CHP | WRI1061840 | 600 | 53.8786 | 87.2344 | Coal |  |  |  |  | JSC "West-Siberian CHP" | EnergyBase (RUS) | https://energybase.ru/power-plant/West_Siberian_CHP | EnergyBase (RUS) | [7 empty] | 2090.2831
| RUS | Russia | Western Thermal Power Plant | WRI1062105 | 23.23 | 55.4273 | 65.293 | Gas |  |  |  |  | OAO Kurgan Generation Company | EnergyBase (RUS) | https://energybase.ru/power-plant/zapadnaya-chp | EnergyBase (RUS) | [7 empty] | 122.3421
| RUS | Russia | Yakutsk SDPP | WRI1061810 | 368 | 62.0598 | 129.7743 | Gas |  |  |  |  | PJSC "Yakutskenergo" | EnergyBase (RUS) | https://energybase.ru/power-plant/Yakutsk_TPP | EnergyBase (RUS) | [7 empty] | 1938.0933
| RUS | Russia | Yakutsk SDPP-2 | WRI1061905 | 170 | 62.054 | 129.6294 | Gas |  |  |  | 2014 | JSC "RAO Energy Systems of the East" | EnergyBase (RUS) | https://energybase.ru/power-plant/yakutskaya-tpp-2 | EnergyBase (RUS) | [7 empty] | 895.3148
| RUS | Russia | Yakutsk TPP | WRI1061809 | 12 | 62.0443 | 129.7639 | Gas |  |  |  |  | PJSC "Yakutskenergo" | EnergyBase (RUS) | https://energybase.ru/power-plant/Yakutsk_CHP | EnergyBase (RUS) | [7 empty] | 63.1987
| RUS | Russia | Yaroslavl TPP-1 | WRI1003858 | 850 | 57.5506 | 39.7711 | Gas |  |  |  | 1934 | TGC-2 | TGC-2 | http://www.tgc-2.ru/about/indicators/ | WRI | 1026826 | [6 empty] | 4476.5741
| RUS | Russia | Yavinskaya GRES | WRI1003859 | 1025 | 59.3378 | 57.2461 | Gas |  |  |  | 1956 | PJSC "Unipro" | EnergyBase (RUS) | https://energybase.ru/power-plant/Yayvinskaya_TPP | GEODB | 1047629 | [6 empty] | 5398.2217
| RUS | Russia | Yelets Thermal Power Plant | WRI1061732 | 67 | 52.5947 | 38.5148 | Gas |  |  |  | 1955 | PJSC "Quadra - Power Generation" | EnergyBase (RUS) | https://energybase.ru/power-plant/Eletskaya_CHP | EnergyBase (RUS) | [7 empty] | 352.8594
| RUS | Russia | Yoshkar-Ola CHPP-2 | WRI1003860 | 195 | 56.6322 | 47.8722 | Gas |  |  |  | 1984 | Branch of Mari El and Chuvashia PJSC "T Plus" | EnergyBase (RUS) | https://energybase.ru/power-plant/Yoshkar-Ola_CHP | CARMA | 1047135 | [6 empty] | 1026.9788
| RUS | Russia | Yumaguzinskaya HPP | WRI1003861 | 45 | 52.9564 | 56.4147 | Hydro |  |  |  | 2004 | LLC "Bashkir Generation Company" | EnergyBase (RUS) | https://energybase.ru/power-plant/Yumaguzinskaya_HPP | EnergyBase (RUS) | [7 empty] | 174.843
| RUS | Russia | Yushkozerskaya HPP | WRI1061645 | 18 | 64.83 | 32.0083 | Hydro |  |  |  | 1980 | PJSC "TGC-1" | EnergyBase (RUS) | https://energybase.ru/power-plant/Yushkozerskaya_HPP | EnergyBase (RUS) | [7 empty] | 69.9372
| RUS | Russia | Yuzhnaya Tets | WRI1003862 | 1207 | 59.8276 | 30.4512 | Gas | Oil |  |  | 1978 | PJSC "TGC-1" | EnergyBase (RUS) | https://energybase.ru/power-plant/South_CHP-22 | WRI | 1066804 | [6 empty] | 6356.7352
| RUS | Russia | Yuzhno-Sakhalinsk TPP-1 | WRI1061802 | 592.8 | 46.9981 | 142.7422 | Coal |  |  |  |  | JSC "SAKHALINENERGO" | EnergyBase (RUS) | https://energybase.ru/power-plant/Yuzhno-Sakhalinsk_CHP-1 | EnergyBase (RUS) | [7 empty] | 2065.1997
| RUS | Russia | Yuzhnouralskaya 2 | WRI1003864 | 1591.5 | 54.4557 | 61.2325 | Gas | Oil |  |  | 2014 | JSC INTER RAO-Electric Power Generation | EnergyBase (RUS) | https://energybase.ru/power-plant/Yuzhnouralskaya_TPP-2 | GEODB | [7 empty] | 8381.7267
| RUS | Russia | Zagorskaya PSPP | WRI1003865 | 1200 | 56.4822 | 38.1856 | Hydro |  |  |  |  | PJSC "RusHydro" | EnergyBase (RUS) | https://energybase.ru/power-plant/Zagorskaya_PSPs | WRI | [7 empty] | 4662.4805
| RUS | Russia | Zainskaya GRES | WRI1061821 | 2200 | 55.2903 | 52.0228 | Gas |  |  |  |  | JSC "Tatenergo" (JSC "Generation Company") | EnergyBase (RUS) | https://energybase.ru/power-plant/Zainskaya_TPP | EnergyBase (RUS) | [7 empty] | 11586.427
| RUS | Russia | Zakamskaya | WRI1003866 | 69 | 58.0772 | 55.7706 | Gas |  |  |  | 1936 | Perm Branch of PJSC "T Plus" | EnergyBase (RUS) | https://energybase.ru/power-plant/Zakamskaya_CHP-5 | EnergyBase (RUS) | [7 empty] | 363.3925
| RUS | Russia | Zapadno-Sibirskaya power station | WRI1075840 | 590 | 53.7695 | 87.2436 | Coal |  |  |  | 1976 | OAO Zapadno-Sibirskaya TEZ | GCPT | https://endcoal.org/global-coal-plant-tracker/ | GCPT | [7 empty] | 2055.445
| RUS | Russia | Zaragizhskaya HPP of the Cascade of Nizhne-Cherekskiye HPPs | WRI1061902 | 30.6 | 43.3226 | 43.6907 | Hydro |  |  |  | 2011 | PJSC "RusHydro" | EnergyBase (RUS) | https://energybase.ru/power-plant/Zaragizhskaya_HPP_Cascade_Nizhnechereksky_HPP | EnergyBase (RUS) | [7 empty] | 118.8933
| RUS | Russia | Zauralskaya TPP | WRI1003868 | 15 | 52.7264 | 58.7072 | Gas |  |  |  | 2004 | LLC "Bashkir Generation Company" | EnergyBase (RUS) | https://energybase.ru/power-plant/Zauralskaya_CHP | EnergyBase (RUS) | [7 empty] | 78.9984
| RUS | Russia | Zelenchukskaya HPP-PSPP | WRI1061686 | 320 | 43.8983 | 41.8825 | Hydro |  |  |  |  | PJSC "RusHydro" | EnergyBase (RUS) | https://energybase.ru/power-plant/Zelenchukskiye_HPP | EnergyBase (RUS) | [7 empty] | 1243.3281
| RUS | Russia | Zeyskaya HPP | WRI1003869 | 1330 | 53.7698 | 127.3054 | Hydro |  |  |  |  | PJSC "RusHydro" | EnergyBase (RUS) | https://energybase.ru/power-plant/Zeya_HPP | WRI | [7 empty] | 5167.5826
| RUS | Russia | Zhigulevskaya HPP | WRI1003870 | 2467 | 53.4265 | 49.4794 | Hydro |  |  |  | 1950 | PJSC "RusHydro" | EnergyBase (RUS) | https://energybase.ru/power-plant/Zhigulovskaya_HPP | WRI | 1026815 | [6 empty] | 9585.2828
| RUS | Russia | Ð“Ð¢ HPP Velskaya | WRI1062187 | 18 | 61.0629 | 42.1147 | Gas |  |  |  |  | JSC "GTEnergo" | EnergyBase (RUS) | https://energybase.ru/power-plant/gtpp-velskaya | EnergyBase (RUS) | [7 empty] | 94.798
| RUS | Russia | Ð¯Ð½Ð¸ÑÐºÐ¾ÑÐºÐ¸ Ð“Ð­Ð¡ | WRI1061655 | 30.5 | 68.9717 | 28.7803 | Hydro |  |  |  | 1950 | PJSC "TGC-1" | EnergyBase (RUS) | https://energybase.ru/power-plant/Yaniskoski_HPP | EnergyBase (RUS) | [7 empty] | 118.5047
| RWA | Rwanda | Gisenyi | WRI1061143 | 3.78 | -1.727 | 29.256 | Waste |  |  |  | 2010 |  | Global Power Systems | http://www.globalpowersystems.eu/en/project-detail/gisenyi-power-plant-gas-bio-methane/ | KTH
| RWA | Rwanda | Jabana 1 | WRI1061145 | 7.8 | -1.891 | 30.066 | Oil |  |  |  | 2005 | Rwanda Energy Group Limited (REG) Government of Rwanda | REG | http://reg.rw/index.php/media-centre/download/2-uncategorised/232-power-plant-status-on-february-01-2015 | KTH | 1069575
| RWA | Rwanda | Jabana 2 | WRI1061146 | 20 | -1.882 | 30.074 | Oil |  |  |  | 2009 | Rwanda Energy Group Limited (REG) Government of Rwanda | REG | http://reg.rw/index.php/media-centre/download/2-uncategorised/232-power-plant-status-on-february-01-2015 | KTH | 1069575
| RWA | Rwanda | KivuWatt | WRI1061167 | 26 | -2.068 | 29.32 | Gas |  |  |  | 2016 | KivuWatt Limited (ContourGlobal) | Power Africa | https://medium.com/power-africa/the-floating-gas-plant-that-powers-rwanda-1638362a8c76 | KTH
| RWA | Rwanda | Mukungwa | WRI1023156 | 12 | -1.582 | 29.655 | Hydro |  |  |  | 1982 | Estab Pub Prod Trans Dist Elec | REG | http://www.reg.rw/ | KTH | 1085645
| RWA | Rwanda | Mukungwa II | WRI1061149 | 2.5 | -1.582 | 29.655 | Hydro |  |  |  | 2010 | Rwanda Energy Group Limited (REG) Government of Rwanda | REG | http://reg.rw/index.php/media-centre/download/2-uncategorised/232-power-plant-status-on-february-01-2015 | KTH | 1073969
| RWA | Rwanda | Ntaruka | WRI1023153 | 11.5 | -1.477 | 29.75 | Hydro |  |  |  | 1959 | Rwanda Energy Group Limited (REG) Government of Rwanda | REG | http://www.reg.rw/images/pdf/Hydropower_Solar_Breakout_session.pdf | KTH | 1046085
| RWA | Rwanda | Nyabarongo I | WRI1061154 | 28 | -1.989 | 29.633 | Hydro |  |  |  | 2014 | Rwanda Energy Group Limited (REG) Government of Rwanda | Hydro World | http://www.hydroworld.com/articles/2015/03/rwanda-s-28-mw-nyabarongo-hydroelectric-facility-reduces-need-for-fossil-fuel.html | KTH | 1073964
| RWA | Rwanda | Rusizi I | WRI1061158 | 29.8 | -2.509 | 28.875 | Hydro |  |  |  | 1958 | Rwanda Energy Group Limited (REG) Government of Rwanda | REG | http://www.reg.rw | KTH
| RWA | Rwanda | Rusizi II | WRI1023155 | 43.8 | -2.633 | 28.903 | Hydro |  |  |  | 1989 | Rwanda Energy Group Limited (REG) Government of Rwanda | REG | http://www.reg.rw | KTH
| RWA | Rwanda | Rwamagana solar | WRI1061159 | 8.5 | -2.026 | 30.377 | Solar |  |  |  | 2015 | Scatec Solar Company & GigaWatt Global Cooperatief | The Guardian | https://www.theguardian.com/environment/2015/nov/23/how-africas-fastest-solar-power-project-is-lighting-up-rwanda | KTH
| SAU | Saudi Arabia | ABQ PP | WRI1030636 | 162 | 25.94 | 49.688 | Gas |  |  |  | 2002 | Saudi Aramco | ECRA | http://www.ecra.gov.sa/en-us/DataAndStatistics/NationalRecord/StationCapacities/Pages/Home.aspx | WRI | [7 empty] | 749.0044
| SAU | Saudi Arabia | AL WAJH | WRI1030638 | 263.4 | 26.23 | 36.487 | Oil |  |  |  | 2013 | Saudi Electricity Company (SEC) | ECRA | http://www.ecra.gov.sa/en-us/DataAndStatistics/NationalRecord/StationCapacities/Pages/Home.aspx | WRI | 1028197 | [6 empty] | 807.0404
| SAU | Saudi Arabia | AL-JOUF | WRI1030640 | 348 | 29.78 | 40.012 | Oil |  |  |  | 2012 | Saudi Electricity Company (SEC) | ECRA | http://www.ecra.gov.sa/en-us/DataAndStatistics/NationalRecord/StationCapacities/Pages/Home.aspx | WRI | 1009994 | [6 empty] | 1066.2493
| SAU | Saudi Arabia | AL-QURAYYAT | WRI1030642 | 532.7 | 31.26 | 37.424 | Oil |  |  |  | 2016 | Saudi Electricity Company (SEC) | ECRA | http://www.ecra.gov.sa/en-us/DataAndStatistics/NationalRecord/StationCapacities/Pages/Home.aspx | WRI | 1009996¦1009997 | [6 empty] | 1632.158
| SAU | Saudi Arabia | ALBAHA | WRI1030639 | 81.03 | 20.09 | 41.439 | Oil |  |  |  | 1983 | Saudi Electricity Company (SEC) | ECRA | http://www.ecra.gov.sa/en-us/DataAndStatistics/NationalRecord/StationCapacities/Pages/Home.aspx | WRI | 1028179 | [6 empty] | 248.2706
| SAU | Saudi Arabia | ARAR | WRI1030644 | 408.6 | 30.93 | 41.056 | Oil |  |  |  | 2015 | Saudi Electricity Company (SEC) | ECRA | http://www.ecra.gov.sa/en-us/DataAndStatistics/NationalRecord/StationCapacities/Pages/Home.aspx | WRI | [7 empty] | 1251.9237
| SAU | Saudi Arabia | ASIR | WRI1030645 | 695.82 | 18.25 | 42.578 | Oil |  |  |  | 2006 | Saudi Electricity Company (SEC) | ECRA | http://www.ecra.gov.sa/en-us/DataAndStatistics/NationalRecord/StationCapacities/Pages/Home.aspx | WRI | 1028180 | [6 empty] | 2131.947
| SAU | Saudi Arabia | Ain Dar | WRI1030637 | 55 | 25.82 | 49.339 | Gas |  |  |  | 1980 | Saudi Cement Company | ECRA | http://www.ecra.gov.sa/en-us/DataAndStatistics/NationalRecord/StationCapacities/Pages/Home.aspx | WRI | [7 empty] | 254.2916
| SAU | Saudi Arabia | Alkhobar | WRI1030641 | 1188.8 | 26.18 | 50.209 | Oil | Gas |  |  | 1999 | Saline Water Conversion Corporation (SWCC) | ECRA | http://www.ecra.gov.sa/en-us/DataAndStatistics/NationalRecord/StationCapacities/Pages/Home.aspx | WRI | 1027861 | [6 empty] | 3642.4056
| SAU | Saudi Arabia | BERI (SEC) | WRI1030646 | 195 | 27.19 | 49.721 | Gas |  |  |  | 1977 | Saudi Electricity Company (SEC) | ECRA | http://www.ecra.gov.sa/en-us/DataAndStatistics/NationalRecord/StationCapacities/Pages/Home.aspx | WRI | [7 empty] | 901.5794
| SAU | Saudi Arabia | BERI GP | WRI1030647 | 298 | 26.96 | 49.595 | Gas |  |  |  | 2005 | Saudi Aramco | ECRA | http://www.ecra.gov.sa/en-us/DataAndStatistics/NationalRecord/StationCapacities/Pages/Home.aspx | WRI | 1057522 | [6 empty] | 1377.7982
| SAU | Saudi Arabia | BISHA | WRI1030648 | 364.6 | 19.99 | 42.393 | Oil |  |  |  | 2006 | Saudi Electricity Company (SEC) | ECRA | http://www.ecra.gov.sa/en-us/DataAndStatistics/NationalRecord/StationCapacities/Pages/Home.aspx | WRI | [7 empty] | 1117.1106
| SAU | Saudi Arabia | BURAIDAH | WRI1030649 | 104.5 | 26.4 | 43.944 | Oil |  |  |  | 1982 | Saudi Electricity Company (SEC) | ECRA | http://www.ecra.gov.sa/en-us/DataAndStatistics/NationalRecord/StationCapacities/Pages/Home.aspx | WRI | [7 empty] | 320.1812
| SAU | Saudi Arabia | DAMMAM | WRI1030650 | 397.9 | 26.38 | 50.093 | Gas | Oil |  |  | 2000 | Saudi Electricity Company (SEC) | ECRA | http://www.ecra.gov.sa/en-us/DataAndStatistics/NationalRecord/StationCapacities/Pages/Home.aspx | WRI | 1028114 | [6 empty] | 1839.6843
| SAU | Saudi Arabia | DUBA | WRI1030651 | 185 | 27.37 | 35.659 | Oil |  |  |  | 1989 | Saudi Electricity Company (SEC) | ECRA | http://www.ecra.gov.sa/en-us/DataAndStatistics/NationalRecord/StationCapacities/Pages/Home.aspx | WRI | [7 empty] | 566.8279
| SAU | Saudi Arabia | Dhahran | WRI1030727 | 10.5 | 26.33 | 50.108 | Solar |  |  |  | 2012 | Saudi Aramco | Belectric | http://www.belectric.com | WRI | [7 empty] | 0.75
| SAU | Saudi Arabia | FARAS | WRI1030652 | 1244 | 27.46 | 46.864 | Gas |  |  |  | 2009 | Saudi Electricity Company (SEC) | ECRA | http://www.ecra.gov.sa/en-us/DataAndStatistics/NationalRecord/StationCapacities/Pages/Home.aspx | WRI | 1028168 | [6 empty] | 5751.6141
| SAU | Saudi Arabia | GHAZLAN | WRI1030653 | 4256 | 26.85 | 49.896 | Gas |  |  |  | 2003 | Saudi Electricity Company (SEC) | ECRA | http://www.ecra.gov.sa/en-us/DataAndStatistics/NationalRecord/StationCapacities/Pages/Home.aspx | WRI | 1028170 | [6 empty] | 19677.5479
| SAU | Saudi Arabia | HAIL1 | WRI1030654 | 48.4 | 27.47 | 41.742 | Oil |  |  |  | 1983 | Saudi Electricity Company (SEC) | ECRA | http://www.ecra.gov.sa/en-us/DataAndStatistics/NationalRecord/StationCapacities/Pages/Home.aspx | WRI | 1030721 | [6 empty] | 148.2944
| SAU | Saudi Arabia | HAIL2 | WRI1030655 | 794.25 | 27.46 | 41.742 | Oil |  |  |  | 2012 | Saudi Electricity Company (SEC) | ECRA | http://www.ecra.gov.sa/en-us/DataAndStatistics/NationalRecord/StationCapacities/Pages/Home.aspx | WRI | [7 empty] | 2433.5301
| SAU | Saudi Arabia | Hajr for Electricity Production Co. Station | WRI1030656 | 4098 | 25.83 | 50.132 | Gas | Oil |  |  | 2014 | Hajr for Electricity Production Company | ECRA | http://www.ecra.gov.sa/en-us/DataAndStatistics/NationalRecord/StationCapacities/Pages/Home.aspx | WRI | [7 empty] | 18947.0375
| SAU | Saudi Arabia | Hofuf | WRI1030657 | 189 | 25.31 | 49.343 | Oil | Gas |  |  | 2008 | Saudi Cement Company | ECRA | http://www.ecra.gov.sa/en-us/DataAndStatistics/NationalRecord/StationCapacities/Pages/Home.aspx | WRI | 1028115 | [6 empty] | 579.0837
| SAU | Saudi Arabia | JAZAN | WRI1030658 | 1520.9 | 16.94 | 42.633 | Oil |  |  |  | 2016 | Saudi Electricity Company (SEC) | ECRA | http://www.ecra.gov.sa/en-us/DataAndStatistics/NationalRecord/StationCapacities/Pages/Home.aspx | WRI | [7 empty] | 4659.9383
| SAU | Saudi Arabia | JEDDAH (SWCC) | WRI1030659 | 931 | 21.55 | 39.118 | Oil |  |  |  | 1981 | Saline Water Conversion Corporation (SWCC) | ECRA | http://www.ecra.gov.sa/en-us/DataAndStatistics/NationalRecord/StationCapacities/Pages/Home.aspx | WRI | 1027864 | [6 empty] | 2852.5232
| SAU | Saudi Arabia | JEDDAH NO.2 | WRI1030660 | 157.9 | 21.45 | 39.186 | Oil |  |  |  | 1978 | Saudi Electricity Company (SEC) | ECRA | http://www.ecra.gov.sa/en-us/DataAndStatistics/NationalRecord/StationCapacities/Pages/Home.aspx | WRI | 1028200 | [6 empty] | 483.7953
| SAU | Saudi Arabia | JEDDAH NO.3 | WRI1030661 | 1808 | 21.43 | 39.205 | Oil |  |  |  | 2005 | Saudi Electricity Company (SEC) | ECRA | http://www.ecra.gov.sa/en-us/DataAndStatistics/NationalRecord/StationCapacities/Pages/Home.aspx | WRI | 1028201 | [6 empty] | 5539.5939
| SAU | Saudi Arabia | JEDDAH SOUTH | WRI1030662 | 2892 | 21.21 | 39.177 | Oil |  |  |  | 2016 | Saudi Electricity Company (SEC) | ECRA | http://www.ecra.gov.sa/en-us/DataAndStatistics/NationalRecord/StationCapacities/Pages/Home.aspx | WRI | 1079062 | [6 empty] | 8860.8992
| SAU | Saudi Arabia | JUAYMAH | WRI1030663 | 121.2 | 26.8 | 50.006 | Gas |  |  |  | 1976 | Saudi Electricity Company (SEC) | ECRA | http://www.ecra.gov.sa/en-us/DataAndStatistics/NationalRecord/StationCapacities/Pages/Home.aspx | WRI | 1028159 | [6 empty] | 560.3663
| SAU | Saudi Arabia | JUAYMAH CO-GENERATION GAS PLANT | WRI1030664 | 496.7 | 26.8 | 50.005 | Gas |  |  |  | 2015 | Tihama Power Generation Company | ECRA | http://www.ecra.gov.sa/en-us/DataAndStatistics/NationalRecord/StationCapacities/Pages/Home.aspx | WRI | [7 empty] | 2296.4845
| SAU | Saudi Arabia | JUBAIL (SWCC) | WRI1030666 | 1570 | 26.91 | 49.769 | Gas |  |  |  | 1982 | Saline Water Conversion Corporation (SWCC) | ECRA | http://www.ecra.gov.sa/en-us/DataAndStatistics/NationalRecord/StationCapacities/Pages/Home.aspx | WRI | 1027857 | [6 empty] | 7258.8699
| SAU | Saudi Arabia | JUBAIL COGEN (JEC) | WRI1030667 | 250 | 27.02 | 49.531 | Gas |  |  |  | 2005 | Jubail Energy Company | ECRA | http://www.ecra.gov.sa/en-us/DataAndStatistics/NationalRecord/StationCapacities/Pages/Home.aspx | WRI | [7 empty] | 1155.871
| SAU | Saudi Arabia | Kapsarc | WRI1030728 | 3.5 | 24.87 | 46.702 | Solar |  |  |  | 2012 | King Abdullah Petroleum Studies and Research center | Saudi Arabia Solar Industry Association | http://saudi-sia.com/gallery-name-9/ | WRI | 1085713 | [6 empty] | 0.25
| SAU | Saudi Arabia | Khursaniyah | WRI1030671 | 447 | 27.15 | 49.207 | Gas |  |  |  | 2012 | Saudi Aramco | ECRA | http://www.ecra.gov.sa/en-us/DataAndStatistics/NationalRecord/StationCapacities/Pages/Home.aspx | WRI | 1075665 | [6 empty] | 2066.6974
| SAU | Saudi Arabia | LAYLA | WRI1030672 | 102 | 22.31 | 46.662 | Oil |  |  |  | 1987 | Saudi Electricity Company (SEC) | ECRA | http://www.ecra.gov.sa/en-us/DataAndStatistics/NationalRecord/StationCapacities/Pages/Home.aspx | WRI | 1028153 | [6 empty] | 312.5213
| SAU | Saudi Arabia | MADINAH - 1 | WRI1030673 | 60.2 | 24.53 | 39.676 | Oil |  |  |  | 2015 | Saudi Electricity Company (SEC) | ECRA | http://www.ecra.gov.sa/en-us/DataAndStatistics/NationalRecord/StationCapacities/Pages/Home.aspx | WRI | 1028204 | [6 empty] | 184.4489
| SAU | Saudi Arabia | MADINAH - 2 | WRI1030674 | 270.1 | 24.53 | 39.676 | Oil |  |  |  | 1998 | Saudi Electricity Company (SEC) | ECRA | http://www.ecra.gov.sa/en-us/DataAndStatistics/NationalRecord/StationCapacities/Pages/Home.aspx | WRI | 1028205 | [6 empty] | 827.5688
| SAU | Saudi Arabia | MAKKAH | WRI1030675 | 795.6 | 21.47 | 39.799 | Oil |  |  |  | 1982 | Saudi Electricity Company (SEC) | ECRA | http://www.ecra.gov.sa/en-us/DataAndStatistics/NationalRecord/StationCapacities/Pages/Home.aspx | WRI | 1028208 | [6 empty] | 2437.6664
| SAU | Saudi Arabia | MARAFIQ IWPP (1) | WRI1030677 | 2941.3 | 26.9 | 49.769 | Gas | Oil |  |  | 2010 | Jubail Water and Power Company | ECRA | http://www.ecra.gov.sa/en-us/DataAndStatistics/NationalRecord/StationCapacities/Pages/Home.aspx | WRI | [7 empty] | 13599.0535
| SAU | Saudi Arabia | Manifa CO-GENERATION PLANT | WRI1030676 | 374.5 | 27.58 | 48.868 | Gas |  |  |  | 2014 | Saudi Aramco | ECRA | http://www.ecra.gov.sa/en-us/DataAndStatistics/NationalRecord/StationCapacities/Pages/Home.aspx | WRI | 1075664 | [6 empty] | 1731.4948
| SAU | Saudi Arabia | NAJRAN | WRI1030678 | 486.97 | 17.6 | 44.337 | Oil |  |  |  | 2013 | Saudi Electricity Company (SEC) | ECRA | http://www.ecra.gov.sa/en-us/DataAndStatistics/NationalRecord/StationCapacities/Pages/Home.aspx | WRI | 1028186 | [6 empty] | 1492.0443
| SAU | Saudi Arabia | Power Station (Paper Factory) | WRI1030681 | 15.6 | 24.53 | 46.86 | Oil |  |  |  | 2007 | Obeikan Paper Industries Company | ECRA | http://www.ecra.gov.sa/en-us/DataAndStatistics/NationalRecord/StationCapacities/Pages/Home.aspx | WRI | [7 empty] | 47.7974
| SAU | Saudi Arabia | QAISUMAH | WRI1030691 | 143.8 | 28.35 | 46.049 | Oil |  |  |  | 1985 | Saudi Electricity Company (SEC) | ECRA | http://www.ecra.gov.sa/en-us/DataAndStatistics/NationalRecord/StationCapacities/Pages/Home.aspx | WRI | [7 empty] | 440.5938
| SAU | Saudi Arabia | QASSIM CENTRAL | WRI1030692 | 1610.68 | 26.2 | 44.015 | Oil |  |  |  | 2012 | Saudi Electricity Company (SEC) | ECRA | http://www.ecra.gov.sa/en-us/DataAndStatistics/NationalRecord/StationCapacities/Pages/Home.aspx | WRI | 1028149 | [6 empty] | 4935.0183
| SAU | Saudi Arabia | QATIF G-1 | WRI1030693 | 144 | 26.55 | 49.932 | Gas |  |  |  | 2004 | Saudi Aramco | ECRA | http://www.ecra.gov.sa/en-us/DataAndStatistics/NationalRecord/StationCapacities/Pages/Home.aspx | WRI | [7 empty] | 665.7817
| SAU | Saudi Arabia | QURAYYAH -STEAM | WRI1030695 | 2500 | 25.86 | 50.118 | Gas |  |  |  | 1992 | Saudi Electricity Company (SEC) | ECRA | http://www.ecra.gov.sa/en-us/DataAndStatistics/NationalRecord/StationCapacities/Pages/Home.aspx | WRI | [7 empty] | 11558.71
| SAU | Saudi Arabia | QURAYYAH- CC | WRI1030694 | 3846 | 25.86 | 50.118 | Gas | Oil |  |  | 2014 | Saudi Electricity Company (SEC) | ECRA | http://www.ecra.gov.sa/en-us/DataAndStatistics/NationalRecord/StationCapacities/Pages/Home.aspx | WRI | 1078196 | [6 empty] | 17781.9195
| SAU | Saudi Arabia | RABEC P/P | WRI1030696 | 1320 | 22.65 | 39.068 | Oil |  |  |  | 2013 | Rabigh Electric Company | ECRA | http://www.ecra.gov.sa/en-us/DataAndStatistics/NationalRecord/StationCapacities/Pages/Home.aspx | WRI | 1071670 | [6 empty] | 4044.3938
| SAU | Saudi Arabia | RABIGH | WRI1030697 | 4348.3 | 22.66 | 39.033 | Oil |  |  |  | 2010 | Saudi Electricity Company (SEC) | ECRA | http://www.ecra.gov.sa/en-us/DataAndStatistics/NationalRecord/StationCapacities/Pages/Home.aspx | WRI | 1028210 | [6 empty] | 13322.9073
| SAU | Saudi Arabia | RABIGH IWSPP | WRI1030698 | 840 | 22.71 | 39.021 | Oil |  |  |  | 2016 | Rabigh Arabian Water and Electricity Company | ECRA | http://www.ecra.gov.sa/en-us/DataAndStatistics/NationalRecord/StationCapacities/Pages/Home.aspx | WRI | [7 empty] | 2573.7051
| SAU | Saudi Arabia | RABIGH-2 | WRI1030726 | 2800 | 22.67 | 39.037 | Oil |  |  |  | 2014 | Saudi Electricity Company (SEC) | ECRA | http://www.ecra.gov.sa/en-us/DataAndStatistics/NationalRecord/StationCapacities/Pages/Home.aspx | WRI | 1083799 | [6 empty] | 8579.0172
| SAU | Saudi Arabia | RAFHA | WRI1030699 | 305.6 | 29.62 | 43.526 | Oil |  |  |  | 2016 | Saudi Electricity Company (SEC) | ECRA | http://www.ecra.gov.sa/en-us/DataAndStatistics/NationalRecord/StationCapacities/Pages/Home.aspx | WRI | 1026476 | [6 empty] | 936.3384
| SAU | Saudi Arabia | RAS Al Khair | WRI1030700 | 1460 | 27.53 | 49.143 | Gas | Oil |  |  | 2015 | Saline Water Conversion Corporation (SWCC) | ECRA | http://www.ecra.gov.sa/en-us/DataAndStatistics/NationalRecord/StationCapacities/Pages/Home.aspx | WRI | 1061089 | [6 empty] | 6750.2866
| SAU | Saudi Arabia | RAS TANURA CO-GENERATION PLANT | WRI1030701 | 153 | 26.69 | 50.103 | Gas |  |  |  | 2006 | Tihama Power Generation Company | ECRA | http://www.ecra.gov.sa/en-us/DataAndStatistics/NationalRecord/StationCapacities/Pages/Home.aspx | WRI | 1058965 | [6 empty] | 707.3931
| SAU | Saudi Arabia | RIYADH REF | WRI1030702 | 66 | 24.52 | 46.865 | Gas |  |  |  | 2005 | Saudi Aramco | ECRA | http://www.ecra.gov.sa/en-us/DataAndStatistics/NationalRecord/StationCapacities/Pages/Home.aspx | WRI | [7 empty] | 305.1499
| SAU | Saudi Arabia | Riyadh 10 | WRI1030682 | 3160.61 | 24.41 | 47.013 | Oil |  |  |  | 2016 | Saudi Electricity Company (SEC) | ECRA | http://www.ecra.gov.sa/en-us/DataAndStatistics/NationalRecord/StationCapacities/Pages/Home.aspx | WRI | 1047712 | [6 empty] | 9683.9027
| SAU | Saudi Arabia | Riyadh 11 | WRI1030683 | 1756 | 24.79 | 45.627 | Oil |  |  |  | 2013 | Durmah Electric Company | ECRA | http://www.ecra.gov.sa/en-us/DataAndStatistics/NationalRecord/StationCapacities/Pages/Home.aspx | WRI | 1077304 | [6 empty] | 5380.2693
| SAU | Saudi Arabia | Riyadh 12 | WRI1030684 | 2055.6 | 24.79 | 45.621 | Gas | Oil |  |  | 2016 | Saudi Electricity Company (SEC) | ECRA | http://www.ecra.gov.sa/en-us/DataAndStatistics/NationalRecord/StationCapacities/Pages/Home.aspx | WRI | 1091774 | [6 empty] | 9504.0337
| SAU | Saudi Arabia | Riyadh 3 | WRI1030685 | 70 | 24.65 | 46.728 | Oil |  |  |  | 1972 | Saudi Electricity Company (SEC) | ECRA | http://www.ecra.gov.sa/en-us/DataAndStatistics/NationalRecord/StationCapacities/Pages/Home.aspx | WRI | [7 empty] | 214.4754
| SAU | Saudi Arabia | Riyadh 4 | WRI1030686 | 336.6 | 24.65 | 46.671 | Oil |  |  |  | 1978 | Saudi Electricity Company (SEC) | ECRA | http://www.ecra.gov.sa/en-us/DataAndStatistics/NationalRecord/StationCapacities/Pages/Home.aspx | WRI | 1073623 | [6 empty] | 1031.3204
| SAU | Saudi Arabia | Riyadh 5 | WRI1030687 | 608 | 24.76 | 46.592 | Oil |  |  |  | 1982 | Saudi Electricity Company (SEC) | ECRA | http://www.ecra.gov.sa/en-us/DataAndStatistics/NationalRecord/StationCapacities/Pages/Home.aspx | WRI | 1028155 | [6 empty] | 1862.8723
| SAU | Saudi Arabia | Riyadh 7 | WRI1030688 | 1315.6 | 24.57 | 46.883 | Gas | Oil |  |  | 2005 | Saudi Electricity Company (SEC) | ECRA | http://www.ecra.gov.sa/en-us/DataAndStatistics/NationalRecord/StationCapacities/Pages/Home.aspx | WRI | 1028156 | [6 empty] | 6082.6556
| SAU | Saudi Arabia | Riyadh 8 | WRI1030689 | 2071.92 | 24.6 | 46.571 | Gas | Oil |  |  | 2008 | Saudi Electricity Company (SEC) | ECRA | http://www.ecra.gov.sa/en-us/DataAndStatistics/NationalRecord/StationCapacities/Pages/Home.aspx | WRI | 1028157 | [6 empty] | 9579.489
| SAU | Saudi Arabia | Riyadh 9 | WRI1030690 | 3616.6 | 24.95 | 47.065 | Oil | Gas |  |  | 2008 | Saudi Electricity Company (SEC) | ECRA | http://www.ecra.gov.sa/en-us/DataAndStatistics/NationalRecord/StationCapacities/Pages/Home.aspx | WRI | [7 empty] | 11081.0262
| SAU | Saudi Arabia | SAFANIYAH | WRI1030703 | 75 | 28.01 | 48.751 | Gas |  |  |  | 1974 | Saudi Electricity Company (SEC) | ECRA | http://www.ecra.gov.sa/en-us/DataAndStatistics/NationalRecord/StationCapacities/Pages/Home.aspx | WRI | 1028164 | [6 empty] | 346.7613
| SAU | Saudi Arabia | SHAIBA | WRI1030704 | 1190.7 | 20.63 | 39.552 | Oil |  |  |  | 2009 | Shuaibah Water and Electricity Company | ECRA | http://www.ecra.gov.sa/en-us/DataAndStatistics/NationalRecord/StationCapacities/Pages/Home.aspx | WRI | [7 empty] | 3648.227
| SAU | Saudi Arabia | SHAIBA (SEC) | WRI1030705 | 6794 | 20.63 | 39.555 | Oil |  |  |  | 2013 | Saudi Electricity Company (SEC) | ECRA | http://www.ecra.gov.sa/en-us/DataAndStatistics/NationalRecord/StationCapacities/Pages/Home.aspx | WRI | 1041696 | [6 empty] | 20816.3724
| SAU | Saudi Arabia | SHAROURA | WRI1030706 | 261.52 | 17.33 | 47.093 | Oil |  |  |  | 2014 | Saudi Electricity Company (SEC) | ECRA | http://www.ecra.gov.sa/en-us/DataAndStatistics/NationalRecord/StationCapacities/Pages/Home.aspx | WRI | 1028188 | [6 empty] | 801.2802
| SAU | Saudi Arabia | SHEDGUM | WRI1030707 | 1100.5 | 25.68 | 49.433 | Gas |  |  |  | 1983 | Saudi Electricity Company (SEC) | ECRA | http://www.ecra.gov.sa/en-us/DataAndStatistics/NationalRecord/StationCapacities/Pages/Home.aspx | WRI | 1028174¦1056635 | [6 empty] | 5088.1441
| SAU | Saudi Arabia | SHEDGUM CO-GENERATION GAS PLANT | WRI1030708 | 496.7 | 25.68 | 49.449 | Gas |  |  |  | 2015 | Tihama Power Generation Company | ECRA | http://www.ecra.gov.sa/en-us/DataAndStatistics/NationalRecord/StationCapacities/Pages/Home.aspx | WRI | [7 empty] | 2296.4845
| SAU | Saudi Arabia | SHUAIBA (SWCC) | WRI1030709 | 910.8 | 17.66 | 42.063 | Oil |  |  |  | 2000 | Saline Water Conversion Corporation (SWCC) | ECRA | http://www.ecra.gov.sa/en-us/DataAndStatistics/NationalRecord/StationCapacities/Pages/Home.aspx | WRI | [7 empty] | 2790.6317
| SAU | Saudi Arabia | SHUQAIQ IWPP | WRI1030710 | 1020 | 17.66 | 42.077 | Oil |  |  |  | 2010 | Shuqiaq Water and Electricity Company | ECRA | http://www.ecra.gov.sa/en-us/DataAndStatistics/NationalRecord/StationCapacities/Pages/Home.aspx | WRI | 1063701 | [6 empty] | 3125.2134
| SAU | Saudi Arabia | TABARJAL | WRI1030711 | 103.2 | 30.46 | 38.214 | Oil |  |  |  | 2002 | Saudi Electricity Company (SEC) | ECRA | http://www.ecra.gov.sa/en-us/DataAndStatistics/NationalRecord/StationCapacities/Pages/Home.aspx | WRI | 1030723 | [6 empty] | 316.1981
| SAU | Saudi Arabia | TABUK-1 | WRI1030712 | 102 | 28.47 | 36.519 | Oil |  |  |  | 1982 | Saudi Electricity Company (SEC) | ECRA | http://www.ecra.gov.sa/en-us/DataAndStatistics/NationalRecord/StationCapacities/Pages/Home.aspx | WRI | 1030724 | [6 empty] | 312.5213
| SAU | Saudi Arabia | TABUK-2 | WRI1030713 | 985.4 | 28.47 | 36.521 | Oil |  |  |  | 2013 | Saudi Electricity Company (SEC) | ECRA | http://www.ecra.gov.sa/en-us/DataAndStatistics/NationalRecord/StationCapacities/Pages/Home.aspx | WRI | 1030725 | [6 empty] | 3019.2013
| SAU | Saudi Arabia | TABUK-3 | WRI1030714 | 20 | 28.47 | 36.517 | Oil |  |  |  | 2016 | Saudi Electricity Company (SEC) | ECRA | http://www.ecra.gov.sa/en-us/DataAndStatistics/NationalRecord/StationCapacities/Pages/Home.aspx | WRI | 1030726 | [6 empty] | 61.2787
| SAU | Saudi Arabia | TABUK-4 | WRI1030715 | 20 | 28.47 | 36.522 | Oil |  |  |  | 2016 | Saudi Electricity Company (SEC) | ECRA | http://www.ecra.gov.sa/en-us/DataAndStatistics/NationalRecord/StationCapacities/Pages/Home.aspx | WRI | [7 empty] | 61.2787
| SAU | Saudi Arabia | TAIF | WRI1030716 | 126.6 | 21.28 | 40.407 | Oil |  |  |  | 1981 | Saudi Electricity Company (SEC) | ECRA | http://www.ecra.gov.sa/en-us/DataAndStatistics/NationalRecord/StationCapacities/Pages/Home.aspx | WRI | 1028195 | [6 empty] | 387.8941
| SAU | Saudi Arabia | TIHAMA | WRI1030717 | 742.75 | 19.1 | 41.156 | Oil |  |  |  | 2008 | Saudi Electricity Company (SEC) | ECRA | http://www.ecra.gov.sa/en-us/DataAndStatistics/NationalRecord/StationCapacities/Pages/Home.aspx | WRI | 1028190 | [6 empty] | 2275.7375
| SAU | Saudi Arabia | UTHMANIYAH | WRI1030718 | 320 | 25.19 | 49.312 | Gas |  |  |  | 1975 | Saudi Electricity Company (SEC) | ECRA | http://www.ecra.gov.sa/en-us/DataAndStatistics/NationalRecord/StationCapacities/Pages/Home.aspx | WRI | 1074053 | [6 empty] | 1479.5149
| SAU | Saudi Arabia | UTHMANIYAH CO-GENERATION GAS PLANT | WRI1030719 | 496.7 | 25.19 | 49.307 | Gas |  |  |  | 2015 | Tihama Power Generation Company | ECRA | http://www.ecra.gov.sa/en-us/DataAndStatistics/NationalRecord/StationCapacities/Pages/Home.aspx | WRI | 1056636 | [6 empty] | 2296.4845
| SAU | Saudi Arabia | Wasit Gas Plant | WRI1030720 | 1412 | 27.11 | 49.312 | Gas |  |  |  | 2016 | Saudi Aramco | ECRA | http://www.ecra.gov.sa/en-us/DataAndStatistics/NationalRecord/StationCapacities/Pages/Home.aspx | WRI | 1085623 | [6 empty] | 6528.3594
| SAU | Saudi Arabia | YANBU (ARAM) | WRI1030721 | 82.5 | 23.98 | 38.257 | Gas |  |  |  | 2005 | Saudi Aramco | ECRA | http://www.ecra.gov.sa/en-us/DataAndStatistics/NationalRecord/StationCapacities/Pages/Home.aspx | WRI | [7 empty] | 381.4374
| SAU | Saudi Arabia | YANBU (SEC) | WRI1030722 | 54.3 | 24.12 | 38.118 | Oil |  |  |  | 1983 | Saudi Electricity Company (SEC) | ECRA | http://www.ecra.gov.sa/en-us/DataAndStatistics/NationalRecord/StationCapacities/Pages/Home.aspx | WRI | 1028215 | [6 empty] | 166.3717
| SAU | Saudi Arabia | YANBU (SWCC) | WRI1030723 | 519.8 | 23.86 | 38.383 | Oil |  |  |  | 1998 | Saline Water Conversion Corporation (SWCC) | ECRA | http://www.ecra.gov.sa/en-us/DataAndStatistics/NationalRecord/StationCapacities/Pages/Home.aspx | WRI | 1027866 | [6 empty] | 1592.6333
| SAU | Saudi Arabia | YANBU PLANT | WRI1030724 | 865.8 | 23.97 | 38.219 | Oil | Gas |  |  | 2013 | Power and Water Utility Company for Jubail and Yanbu (MARAFIQ) | ECRA | http://www.ecra.gov.sa/en-us/DataAndStatistics/NationalRecord/StationCapacities/Pages/Home.aspx | WRI | 1033604 | [6 empty] | 2652.7547
| SAU | Saudi Arabia | YANBU PLANT 2 | WRI1030725 | 825 | 23.87 | 38.366 | Oil |  |  |  | 2016 | Power and Water Utility Company for Jubail and Yanbu (MARAFIQ) | ECRA | http://www.ecra.gov.sa/en-us/DataAndStatistics/NationalRecord/StationCapacities/Pages/Home.aspx | WRI | 1070899 | [6 empty] | 2527.7461
| SEN | Senegal | Bel-Air | WRI1023157 | 98.6 | 14.717 | -17.478 | Oil | [5 empty] | African Development Bank Group | http://powerafrica.opendataforafrica.org | Power Africa | 1015198 | [6 empty] | 653.2674
| SEN | Senegal | Boutoute | WRI1023162 | 19 | 12.5819 | -16.2782 | Oil | [5 empty] | African Development Bank Group | http://powerafrica.opendataforafrica.org | Power Africa | 1037522 | [6 empty] | 125.8832
| SEN | Senegal | Cap Des Biches | WRI1023158 | 327 | 17.7197 | -17.2996 | Oil | [5 empty] | African Development Bank Group | http://powerafrica.opendataforafrica.org | Power Africa | 1041573 | [6 empty] | 2166.5158
| SEN | Senegal | Kaolack | WRI1023159 | 15.36 | 14.15 | -16.0667 | Oil | [5 empty] | African Development Bank Group | http://powerafrica.opendataforafrica.org | Power Africa | [7 empty] | 101.7666
| SEN | Senegal | Saint-Louis | WRI1023160 | 10.5 | 16.0333 | -16.5 | Oil | [5 empty] | African Development Bank Group | http://powerafrica.opendataforafrica.org | Power Africa | 1015203 | [6 empty] | 69.567
| SEN | Senegal | Sambangalou | WRI1023161 | 120 | 12.3664 | -12.1901 | Hydro | [5 empty] | African Development Bank Group | http://powerafrica.opendataforafrica.org | Power Africa | [7 empty] | 323
| SRB | Serbia | HE BAJINA BASTA | WRI1020282 | 420 | 43.9645 | 19.4102 | Hydro | [5 empty] | ENTSOE | https://transparency.entsoe.eu/generation/r2/installedCapacityPerProductionUnit/show | GEODB | 1015545 |  |  |  | 4.57 |  |  | 2041.4812
| SRB | Serbia | HE DJERDAP I | WRI1020277 | 1086 | 44.6684 | 22.5268 | Hydro | [5 empty] | ENTSOE | https://transparency.entsoe.eu/generation/r2/installedCapacityPerProductionUnit/show | GEODB | 1015548 |  |  |  | 12.72 |  |  | 5278.687
| SRB | Serbia | HE DJERDAP II | WRI1020284 | 270 | 44.3065 | 22.5667 | Hydro | [5 empty] | ENTSOE | https://transparency.entsoe.eu/generation/r2/installedCapacityPerProductionUnit/show | GEODB | 1015549 | [6 empty] | 1312.3808
| SRB | Serbia | RHE BAJINA BASTA | WRI1020281 | 614 | 43.9645 | 19.4102 | Hydro | [5 empty] | ENTSOE | https://transparency.entsoe.eu/generation/r2/installedCapacityPerProductionUnit/show | GEODB | 1015546 |  |  |  | 1.39 |  |  | 2984.451
| SRB | Serbia | TE KOLUBARA | WRI1020285 | 245 | 44.4806 | 20.2934 | Coal | [5 empty] | ENTSOE | https://transparency.entsoe.eu/generation/r2/installedCapacityPerProductionUnit/show | GEODB | [7 empty] | 975.3358
| SRB | Serbia | TE KOSOVO A | WRI1020280 | 617 | 42.6773 | 21.0886 | Coal | [5 empty] | ENTSOE | https://transparency.entsoe.eu/generation/r2/installedCapacityPerProductionUnit/show | WRI | [7 empty] | 2456.254
| SRB | Serbia | TE KOSOVO B | WRI1020279 | 618 | 42.6945 | 21.059 | Coal | [5 empty] | ENTSOE | https://transparency.entsoe.eu/generation/r2/installedCapacityPerProductionUnit/show | WRI | [7 empty] | 2460.2349
| SRB | Serbia | TE KOSTOLAC A | WRI1020283 | 281 | 44.7229 | 21.1717 | Coal | [5 empty] | ENTSOE | https://transparency.entsoe.eu/generation/r2/installedCapacityPerProductionUnit/show | GEODB | 1015553 |  |  |  | 4.58 |  |  | 1118.6505
| SRB | Serbia | TE KOSTOLAC B | WRI1020278 | 697 | 44.7307 | 21.2104 | Coal | [5 empty] | ENTSOE | https://transparency.entsoe.eu/generation/r2/installedCapacityPerProductionUnit/show | GEODB | 1015553 |  |  |  | 14.9 |  |  | 2774.731
| SRB | Serbia | TE MORAVA | WRI1020288 | 110 | 44.2248 | 21.1627 | Coal | [5 empty] | ENTSOE | https://transparency.entsoe.eu/generation/r2/installedCapacityPerProductionUnit/show | GEODB | 1015556 |  |  |  | 0.98 |  |  | 437.9059
| SRB | Serbia | TENT A | WRI1020275 | 1730 | 44.6711 | 20.1593 | Coal | [5 empty] | ENTSOE | https://transparency.entsoe.eu/generation/r2/installedCapacityPerProductionUnit/show | WRI |  |  |  |  | 36.54 |  |  | 6887.0654
| SRB | Serbia | TENT B | WRI1020276 | 1270 | 44.6551 | 20.0053 | Coal | [5 empty] | ENTSOE | https://transparency.entsoe.eu/generation/r2/installedCapacityPerProductionUnit/show | WRI |  |  |  |  | 27.36 |  |  | 5055.8226
| SLE | Sierra Leone | Bonthe Works | WRI1023164 | 23 | 7.7675 | -12.2931 | Oil |  |  |  |  | Sierra Rutile Limited | Sierra Rutile | http://www.sierra-rutile.com/existing-operations.aspx | Power Africa | 1028847
| SLE | Sierra Leone | Bumbuna Dam | WRI1023165 | 50 | 9.0713 | -11.7229 | Hydro | [5 empty] | African Development Bank Group | http://powerafrica.opendataforafrica.org | Power Africa | 1023434
| SLE | Sierra Leone | Kingtom | WRI1023166 | 53 | 8.4929 | -13.2474 | Oil | [5 empty] | African Development Bank Group | http://powerafrica.opendataforafrica.org | Power Africa | 1023442
| SGP | Singapore | Jurong Island - PLP CCGT Power Plant Singapore | GEODB0045352 | 800 | 1.2843 | 103.725 | Gas | [5 empty] | GEODB | http://globalenergyobservatory.org | GEODB | 1054199 | 2017 | [5 empty] | 3939.866
| SGP | Singapore | Keppel Merlimau Cogen Power Plant Singapore | GEODB0042425 | 1300 | 1.2824 | 103.675 | Gas | [5 empty] | GEODB | http://globalenergyobservatory.org | GEODB |  | 2017 | [5 empty] | 6402.2822
| SGP | Singapore | Keppel Seghers Tuas WTE Plant Singapore | GEODB0003828 | 22 | 1.2987 | 103.6215 | Waste | [5 empty] | GEODB | http://globalenergyobservatory.org | GEODB | 1085144 | 2017 | [5 empty] | 175.443
| SGP | Singapore | Pasir Panjang Gas Turbine Power Station Singapore | GEODB0004720 | 210 | 1.2715 | 103.7989 | Gas | [5 empty] | GEODB | http://globalenergyobservatory.org | GEODB |  | 2017 | [5 empty] | 1034.2148
| SGP | Singapore | PowerSeraya OCGT Power Plant Singapore | GEODB0004889 | 210 | 1.2813 | 103.7239 | Gas | [5 empty] | GEODB | http://globalenergyobservatory.org | GEODB |  | 2017 | [5 empty] | 1034.2148
| SGP | Singapore | PowerSeraya Pulau Seraya CCGT Cogen Power Plant Singapore | GEODB0004960 | 1540 | 1.2765 | 103.7266 | Gas | [5 empty] | GEODB | http://globalenergyobservatory.org | GEODB | 1025750 | 2017 | [5 empty] | 7584.242
| SGP | Singapore | PowerSeraya Pulau Seraya Oil Power Station Singapore | GEODB0004961 | 2250 | 1.28 | 103.727 | Oil | [5 empty] | GEODB | http://globalenergyobservatory.org | GEODB | 1025750 | 2017 | [5 empty] | 196.519
| SGP | Singapore | SembCorp Pulau Sakra CCGT Cogen Power Station Singapore | GEODB0004959 | 1215 | 1.254 | 103.7026 | Gas | [5 empty] | GEODB | http://globalenergyobservatory.org | GEODB |  | 2017 | [5 empty] | 5983.6715
| SGP | Singapore | Senoko I-VII CCGT Power Plants Singapore | GEODB0005331 | 2807 | 1.4655 | 103.7996 | Gas | [5 empty] | GEODB | http://globalenergyobservatory.org | GEODB | 1025695 | 2017 | [5 empty] | 13824.0048
| SGP | Singapore | Senoko Thermal Power Station Singapore | GEODB0003827 | 500 | 1.464 | 103.7976 | Oil | [5 empty] | GEODB | http://globalenergyobservatory.org | GEODB | 1025695 | 2017 | [5 empty] | 43.6709
| SGP | Singapore | Senoko WTE Incineration Plant Singapore | GEODB0005333 | 56 | 1.4624 | 103.795 | Waste | [5 empty] | GEODB | http://globalenergyobservatory.org | GEODB | 1022783 | 2017 | [5 empty] | 446.5823
| SGP | Singapore | Tuas CCGT Power Station Singapore | GEODB0005795 | 1470 | 1.2888 | 103.6414 | Gas | [5 empty] | GEODB | http://globalenergyobservatory.org | GEODB | 1032064 | 2017 | [5 empty] | 7239.5038
| SGP | Singapore | Tuas Oil Power Station Singapore | GEODB0005796 | 1200 | 1.2896 | 103.6397 | Oil | [5 empty] | GEODB | http://globalenergyobservatory.org | GEODB | 1032064 | 2017 | [5 empty] | 104.8101
| SGP | Singapore | Tuas South WTE Incineration Plant Singapore | GEODB0005797 | 80 | 1.2959 | 103.6205 | Waste | [5 empty] | GEODB | http://globalenergyobservatory.org | GEODB | 1080323 | 2017 | [5 empty] | 637.9747
| SVK | Slovakia | Bohunice Nuclear Power Plant Slovakia | GEODB0002385 | 880 | 48.496 | 17.6816 | Nuclear | [5 empty] | GEODB | http://globalenergyobservatory.org | GEODB | 1029012 | 2017 | [5 empty] | 7749.5
| SVK | Slovakia | Cierny Vah Pumped Storage Hydroelectric Power Plant Slovakia | GEODB0042635 | 735 | 49.0088 | 19.9122 | Hydro | [5 empty] | GEODB | http://globalenergyobservatory.org | GEODB | 1029013 | 2017 | [5 empty] | 1413.0839
| SVK | Slovakia | Cunovo Hydroelectric Power Plant Slovakia | GEODB0042641 | 24 | 48.0299 | 17.2254 | Hydro | [5 empty] | GEODB | http://globalenergyobservatory.org | GEODB | 1029014 | 2017 | [5 empty] | 46.1415
| SVK | Slovakia | Dubnica nad Vahom Hydroelectric Power Plant Slovakia | GEODB0042662 | 16.5 | 48.9638 | 18.1454 | Hydro | [5 empty] | GEODB | http://globalenergyobservatory.org | GEODB | 1029017 | 2017 | [5 empty] | 31.7223
| SVK | Slovakia | Gabcikovo Hydroelectric Power Plant Slovakia | GEODB0042637 | 720 | 47.88 | 17.5384 | Hydro | [5 empty] | GEODB | http://globalenergyobservatory.org | GEODB | 1029018 | 2017 | [5 empty] | 1384.2455
| SVK | Slovakia | Horna Streda Hydroelectric Power Plant Slovakia | GEODB0042656 | 25.5 | 48.6605 | 17.855 | Hydro | [5 empty] | GEODB | http://globalenergyobservatory.org | GEODB | 1029020 | 2017 | [5 empty] | 49.0254
| SVK | Slovakia | Hricov Hydroelectric Power Plant Slovakia | GEODB0042649 | 31.5 | 49.2594 | 18.6815 | Hydro | [5 empty] | GEODB | http://globalenergyobservatory.org | GEODB | 1029021 | 2017 | [5 empty] | 60.5607
| SVK | Slovakia | Ilava Hydroelectric Power Plant Slovakia | GEODB0042661 | 15 | 49.0057 | 18.235 | Hydro | [5 empty] | GEODB | http://globalenergyobservatory.org | GEODB | 1029022 | 2017 | [5 empty] | 28.8384
| SVK | Slovakia | Kostolna Hydroelectric Power Plant Slovakia | GEODB0042654 | 25.5 | 48.861 | 17.9689 | Hydro | [5 empty] | GEODB | http://globalenergyobservatory.org | GEODB | 1029024 | 2017 | [5 empty] | 49.0254
| SVK | Slovakia | Kralova Hydroelectric Power Plant Slovakia | GEODB0042651 | 45.06 | 48.1912 | 19.8296 | Hydro | [5 empty] | GEODB | http://globalenergyobservatory.org | GEODB | 1029026 | 2017 | [5 empty] | 86.6307
| SVK | Slovakia | Kreplany Hydroelectric Power Plant Slovakia | GEODB0042648 | 24.75 | 49.1281 | 19.0941 | Hydro | [5 empty] | GEODB | http://globalenergyobservatory.org | GEODB | 1029027 | 2017 | [5 empty] | 47.5834
| SVK | Slovakia | Levice CCGT CHP Power Plant Slovakia | GEODB0042639 | 80 | 48.2022 | 18.597 | Gas | [5 empty] | GEODB | http://globalenergyobservatory.org | GEODB |  | 2017 | [5 empty] | 177.9121
| SVK | Slovakia | Lipovec Hydroelectric Power Plant Slovakia | GEODB0042645 | 38.4 | 49.132 | 18.9114 | Hydro | [5 empty] | GEODB | http://globalenergyobservatory.org | GEODB | 1029029 | 2017 | [5 empty] | 73.8264
| SVK | Slovakia | Liptovska Mara Pumped Storage Hydroelectric Power Plant Slovakia | GEODB0042636 | 198 | 49.0986 | 19.4889 | Hydro | [5 empty] | GEODB | http://globalenergyobservatory.org | GEODB | 1029030 | 2017 | [5 empty] | 380.6675
| SVK | Slovakia | Madunice Hydroelectric Power Plant Slovakia | GEODB0042650 | 43.2 | 48.4884 | 17.7938 | Hydro | [5 empty] | GEODB | http://globalenergyobservatory.org | GEODB | 1029031 | 2017 | [5 empty] | 83.0547
| SVK | Slovakia | Malzenice CCGT Power Plant Slovakia | GEODB0042638 | 430 | 48.4296 | 17.6978 | Gas | [5 empty] | GEODB | http://globalenergyobservatory.org | GEODB | 1051032 | 2017 | [5 empty] | 956.2775
| SVK | Slovakia | Miskova Hydroelectric Power Plant Slovakia | GEODB0042643 | 93.6 | 49.1928 | 18.5083 | Hydro | [5 empty] | GEODB | http://globalenergyobservatory.org | GEODB |  | 2017 | [5 empty] | 179.9519
| SVK | Slovakia | Mochovce Nuclear Power Plant Slovakia | GEODB0004330 | 880 | 48.2621 | 18.459 | Nuclear | [5 empty] | GEODB | http://globalenergyobservatory.org | GEODB | 1029033 | 2017 | [5 empty] | 7749.5
| SVK | Slovakia | Nosice Hydroelectric Power Plant Slovakia | GEODB0042642 | 67.5 | 49.1275 | 18.3642 | Hydro | [5 empty] | GEODB | http://globalenergyobservatory.org | GEODB | 1029035 | 2017 | [5 empty] | 129.773
| SVK | Slovakia | Novaky (ENO) Thermal CHP Power Plant Slovakia | GEODB0042634 | 518 | 48.6988 | 18.5335 | Coal | [5 empty] | GEODB | http://globalenergyobservatory.org | GEODB | 1029036 | 2017 | [5 empty] | 1243.4964
| SVK | Slovakia | Nove Mesto n.V. Hydroelectric Power Plant Slovakia | GEODB0042655 | 25.5 | 48.7725 | 17.8516 | Hydro | [5 empty] | GEODB | http://globalenergyobservatory.org | GEODB | 1029037 | 2017 | [5 empty] | 49.0254
| SVK | Slovakia | Orava Hydroelectric Power Plant Slovakia | GEODB0042652 | 21.75 | 49.3756 | 19.557 | Hydro | [5 empty] | GEODB | http://globalenergyobservatory.org | GEODB | 1029038 | 2017 | [5 empty] | 41.8157
| SVK | Slovakia | PPC Bratislava CCGT CHP Power Plant Slovakia | GEODB0042640 | 218 | 48.1775 | 17.1548 | Gas | [5 empty] | GEODB | http://globalenergyobservatory.org | GEODB | 1033871 | 2017 | [5 empty] | 484.8104
| SVK | Slovakia | Povazska Bystrica Hydroelectric Power Plant Slovakia | GEODB0042644 | 55.2 | 49.1331 | 18.4538 | Hydro | [5 empty] | GEODB | http://globalenergyobservatory.org | GEODB | 1029040 | 2017 | [5 empty] | 106.1255
| SVK | Slovakia | Ruzin Pumped Storage Hydroelectric Power plant Slovakia | GEODB0042646 | 60 | 48.8616 | 21.0911 | Hydro | [5 empty] | GEODB | http://globalenergyobservatory.org | GEODB | 1029041 | 2017 | [5 empty] | 115.3538
| SVK | Slovakia | Sucany Hydroelectric Power Plant Slovakia | GEODB0042647 | 38.4 | 49.1072 | 18.9916 | Hydro | [5 empty] | GEODB | http://globalenergyobservatory.org | GEODB | 1029042 | 2017 | [5 empty] | 73.8264
| SVK | Slovakia | Trencin Hydroelectric Power Plant Slovakia | GEODB0042653 | 16.5 | 48.9022 | 18.056 | Hydro | [5 empty] | GEODB | http://globalenergyobservatory.org | GEODB | 1029043 | 2017 | [5 empty] | 31.7223
| SVK | Slovakia | Vojany (EVO) Thermal Power Plant Slovakia | GEODB0042632 | 880 | 48.5536 | 21.9782 | Coal | [5 empty] | GEODB | http://globalenergyobservatory.org | GEODB | 1029045 | 2017 | [5 empty] | 2112.5036
| SVN | Slovenia | Brestanica (TEB) | WRI1022411 | 297 | 45.9975 | 15.4796 | Gas | [5 empty] | ENTSOE | https://transparency.entsoe.eu/generation/r2/installedCapacityPerProductionUnit/show | GEODB | 1031236 |  |  |  | 9.466 |  |  | 374
| SVN | Slovenia | Energetika Ljubljana | WRI1022415 | 112 | 46.058 | 14.5451 | Coal | [5 empty] | ENTSOE | https://transparency.entsoe.eu/generation/r2/installedCapacityPerProductionUnit/show | GEODB | [7 empty] | 318.704
| SVN | Slovenia | HE Formin | WRI1022416 | 116 | 46.4026 | 16.0339 | Hydro | [5 empty] | ENTSOE | https://transparency.entsoe.eu/generation/r2/installedCapacityPerProductionUnit/show | GEODB | 1013846 | [6 empty] | 1749.8957
| SVN | Slovenia | HE ZlatoliÄje | WRI1022417 | 126 | 46.448 | 15.787 | Hydro | [5 empty] | ENTSOE | https://transparency.entsoe.eu/generation/r2/installedCapacityPerProductionUnit/show | GEODB | [7 empty] | 1900.7488
| SVN | Slovenia | Krsko (NEK) | WRI1022414 | 696 | 45.9389 | 15.516 | Nuclear | [5 empty] | ENTSOE | https://transparency.entsoe.eu/generation/r2/installedCapacityPerProductionUnit/show | GEODB | 1015518 |  |  |  | 5361.592 |  |  | 6370
| SVN | Slovenia | Sostanj (TEÅ ) | WRI1022413 | 1099 | 46.3723 | 15.0534 | Coal | [5 empty] | ENTSOE | https://transparency.entsoe.eu/generation/r2/installedCapacityPerProductionUnit/show | GEODB | 1031237 |  |  |  | 3631.399 |  |  | 3127.2831
| SVN | Slovenia | TET | WRI1022410 | 110 | 46.1258 | 15.0611 | Coal | [5 empty] | ENTSOE | https://transparency.entsoe.eu/generation/r2/installedCapacityPerProductionUnit/show | GEODB |  |  |  |  | 0 |  |  | 313.0129
| SVN | Slovenia | ÄŒHE AvÄe | WRI1022412 | 180 | 46.1027 | 13.6708 | Hydro | [5 empty] | ENTSOE | https://transparency.entsoe.eu/generation/r2/installedCapacityPerProductionUnit/show | GEODB |  |  |  |  | 281.887 |  |  | 2715.3555
| ZAF | South Africa | Acacia | WRI1000115 | 171 | -33.8841 | 18.5336 | Gas |  |  |  | 1976 | Eskom | Eskom | http://www.eskom.co.za/Whatweredoing/ElectricityGeneration/PowerStations/Pages/Acacia_Power_Station.aspx | WRI | 1016644 | [6 empty] | 0
| ZAF | South Africa | Adams Solar PV Project | WRI1061276 | 82.5 | -27.3737 | 23.0076 | Solar |  |  |  |  | Aurora Power Solutions | Enel Green Power | https://www.enelgreenpower.com/media/press/d/2017/02/enel-brings-two-new-south-african-pv-plants-into-operation-- | Industry About | [7 empty] | 44.797
| ZAF | South Africa | Amakhala Emoyeni Wind Farm | WRI1026029 | 134.4 | -32.875 | 25.9977 | Wind |  |  |  | 2016 | A joint venture (JV) of Exxaro Resources and Tata Power Cennergi is the owner and developer of the wind farm. | Power Technology | http://www.power-technology.com/projects/amakhala-emoyeni-wind-farm-bedford/ | WRI | 1091928 | [6 empty] | 60.2108
| ZAF | South Africa | Ankerlig | WRI1000116 | 1327 | -33.592 | 18.4607 | Oil |  |  |  | 2007 | Eskom | Eskom | http://www.eskom.co.za/Whatweredoing/ElectricityGeneration/PowerStations/Pages/Ankerlig.aspx | WRI | 1063471 | [6 empty] | 121.3367
| ZAF | South Africa | Aries Solar Power Plant | WRI1026033 | 10.65 | -29.497 | 20.7852 | Solar |  |  |  | 2014 | Juwi Renewable Energies (Pty) Ltd | BioTherm Energy | http://www.biothermenergy.com/blog/aries-solar-pv | Industry About | 1094689 | [6 empty] | 5.7829
| ZAF | South Africa | Arnot power station | WRI1000117 | 2352 | -25.9444 | 29.7917 | Coal |  |  |  | 1973 | Eskom | GCPT | https://endcoal.org/global-coal-plant-tracker/ | WRI | 1016645 | [6 empty] | 13713.4
| ZAF | South Africa | Aurora Solar Power Plant | WRI1026034 | 10.3 | -32.642 | 18.4974 | Solar |  |  |  | 2014 | SolaireDirect Southern Africa (Pty) Ltd | Solairedirect | http://www.nersa.org.za/Admin/Document/Editor/file/Consultations/Electricity/Presentations/Aurora%20-%20Rietvlei%20Solar%20Power%20(PTY)%20LTD.pdf | Industry About | [7 empty] | 5.5928
| ZAF | South Africa | Bethlehem Hydro | WRI1026016 | 7 | -28.217 | 28.3631 | Hydro |  |  |  | 2009 | Bethlehem Hydro Proprietary Limited | NuPlanet Clean Energy | http://www.nuplanet.co.za/docs/Bethlehem%20Hydro%20Brochure%2011.pdf | WRI | [7 empty] | 14.1486
| ZAF | South Africa | Bisasar Road Landfill | WRI1026015 | 6.5 | -29.813 | 30.9821 | Waste |  |  |  | 2008 | Ethekwini Municipality | Ethekwini Municipality | http://www.cityenergy.org.za/uploads/resource_340.pdf | WRI | 1066856 | [6 empty] | 0
| ZAF | South Africa | Bokpoort Solar Power Plant | WRI1026035 | 50 | -28.727 | 21.9951 | Solar |  |  |  | 2016 | ACWA Power Solafrica Bokpoort CSP Power Plant (Pty) Ltd | Acciona | http://www.acciona-energia.com/pressroom/news/2016/september/bokpoort-csp-plant-wins-south-african-national-energy-association-prize/ | Industry About | [7 empty] | 27.1497
| ZAF | South Africa | Boshoff Solar Power Plant | WRI1026036 | 60 | -28.466 | 25.1947 | Solar |  |  |  | 2014 | Boshoff Solar Power Plant | Industry About | http://www.industryabout.com/country-territories-3/1401-south-africa/solar-energy/26442-boshoff-solar-power-plant | Industry About | 1093877 | [6 empty] | 32.5796
| ZAF | South Africa | Camden power station | WRI1000118 | 1600 | -26.6201 | 30.0911 | Coal |  |  |  | 1968 | Eskom | GCPT | https://endcoal.org/global-coal-plant-tracker/ | WRI | 1016646 | [6 empty] | 9328.8435
| ZAF | South Africa | Chaba Wind Farm | WRI1061301 | 21 | -32.5912 | 27.9631 | Wind |  |  |  | 2015 | InnoWind (Pty) Ltd Subsidiary of EDF Energies Nouvelles (EDF EN) Group | InnoWind | http://www.innowind.com/?page_id=55 | WRI | 1098684 | [6 empty] | 9.4079
| ZAF | South Africa | Coega IDZ Windfarm | WRI1026027 | 73.8 | -33.676 | 25.6028 | Wind |  |  |  | 2010 | Electrawinds Africa and Indian Ocean Islands (Pty) | CDM | https://cdm.unfccc.int/filestorage/4/2/UB1DG6JSNM5RP749A8EYHFCX0LTV2Z.pdf/8954%20PDD%2022%20Dec%2012.pdf?t=Ylp8b2pkOG0xfDDwgY0_wDMQWuuX_NwESiDj | WRI | [7 empty] | 33.0622
| ZAF | South Africa | Cookhouse | WRI1026026 | 138.6 | -32.742 | 25.9242 | Wind |  |  |  | 2014 | African Clean Energy Developments (Pty) Limited | African Clean Energy Developments | http://www.nersa.org.za/Admin/Document/Editor/file/Consultations/Electricity/Presentations/Cookhouse%20Wind%20Farm%20%28ACED%20Renewables%20Cookhouse%29%20%28Pty%29%20Ltd.pdf | WRI | [7 empty] | 62.0923
| ZAF | South Africa | Darling Wind Farm | WRI1061293 | 5.2 | -33.3173 | 18.2586 | Wind |  |  |  | 2008 | Darling Wind power | Darling Wind Farm | http://www.darlingwindfarm.com/ | WRI | 1052137 | [6 empty] | 2.3296
| ZAF | South Africa | Dassieklip | WRI1026021 | 27 | -34.227 | 19.3727 | Wind |  |  |  | 2014 | BioTherm Energy | BioTherm Energy | http://www.biothermenergy.com/content/dassiesklip-project | WRI | 1094688 | [6 empty] | 12.0959
| ZAF | South Africa | De Aar - Mainstream Solar Power Plant | WRI1026037 | 50 | -30.617 | 24.0347 | Solar |  |  |  | 2014 | Mainstream Renewable Energy | De Aar Solar | http://deaarsolar.co.za/about-de-aar-solar-power/project-description/ | Industry About | [7 empty] | 27.1497
| ZAF | South Africa | De Aar - Mulilo Solar Power Plant | WRI1026038 | 9.7 | -30.628 | 24.0054 | Solar |  |  |  | 2014 | Mulilo Renewable Energy Solar PV De Aar | Mulilo | http://mulilo.com/our-projects/ | Industry About | 1101841 | [6 empty] | 5.267
| ZAF | South Africa | De Aar 3 Solar Power Plant | WRI1026039 | 75 | -30.596 | 24.1026 | Solar |  |  |  | 2016 | Solar Capital De Aar 3 | South Africa Renewable Energy Organization | http://energy.org.za/knowledge-tools/project-database/solar-capital-de-aar-3 | Industry About | [7 empty] | 40.7245
| ZAF | South Africa | De Aar Solar Power | WRI1061288 | 48 | -30.6198 | 24.0338 | Solar |  |  |  |  | Globeleq | Globeleq | https://www.globeleq.com/power-plants/de-aar/ | Industry About | [7 empty] | 26.0637
| ZAF | South Africa | Dorper Wind Farm | WRI1061295 | 100 | -31.4802 | 26.4407 | Wind |  |  |  | 2014 | Dorper Wind Development | Dorper Wind Farm | http://dorperwindfarm.co.za/ | WRI | 1089582 | [6 empty] | 44.7997
| ZAF | South Africa | Drakensberg | WRI1000120 | 1000 | -28.5651 | 29.0842 | Hydro |  |  |  | 1981 | Eskom | Eskom | http://www.eskom.co.za/OurCompany/PhotoGallery/Pages/Eskom_Power_Stations.aspx | WRI | 1016650 | [6 empty] | 2021.2223
| ZAF | South Africa | Dreunberg Solar Power Plant | WRI1026040 | 75 | -30.838 | 26.2259 | Solar |  |  |  | 2014 | Linde Solar Power Plant | Scatec Solar | http://www.scatecsolar.com/Portfolio/South-Africa/Dreunberg-South-Africa-75-MW | Industry About | 1098143 | [6 empty] | 40.7245
| ZAF | South Africa | Droogfontein Solar Power Plant | WRI1026041 | 50 | -28.612 | 24.7521 | Solar |  |  |  | 2014 | Mainstream Renewable Energy | Droogfontein | http://droogfonteinsolar.co.za/ | WRI | 1092089 | [6 empty] | 27.1497
| ZAF | South Africa | Dundee Biogas | WRI1026020 | 2.22 | -28.119 | 30.3584 | Waste |  |  |  | 2016 | Dundee Biogas Power | CDM | https://cdm.unfccc.int/filestorage/7/u/KG1M94TCPARQIYH3ZWD6J2LXOF8E0S.pdf/8047-PDD-6%20Nov%2012.pdf?t=YlJ8b2pkN2E0fDBhziM8O2VZh573GujB0TQQ | WRI | [7 empty] | 0
| ZAF | South Africa | Duvha power station | WRI1000119 | 3600 | -25.9595 | 29.3409 | Coal |  |  |  | 1982 | Eskom | GCPT | https://endcoal.org/global-coal-plant-tracker/ | WRI | 1016651 | [6 empty] | 20989.898
| ZAF | South Africa | Ferro Waste Heat Plant | WRI1026031 | 2.2 | -25.725 | 27.6115 | Waste |  |  |  |  | International Ferro Metals SA | CDM | https://cdm.unfccc.int/filestorage/x/f/K7G8Q0O29ETDPLRIYMJWUH31AXZN6S.pdf/130320_PDD_v16_vvs.pdf?t=Q2t8b2pkOWY5fDBfprezsoFIxaE2NOr8UhEG | WRI | [7 empty] | 0
| ZAF | South Africa | Gariep | WRI1000121 | 360 | -30.624 | 25.504 | Hydro |  |  |  | 1971 | Eskom | Eskom | http://www.eskom.co.za/OurCompany/PhotoGallery/Pages/Eskom_Power_Stations.aspx | WRI | 1016653 | [6 empty] | 727.64
| ZAF | South Africa | Gouda Wind Farm | WRI1061299 | 138 | -33.2665 | 19.0225 | Wind |  |  |  | 2015 | ACCIONA EnergÃ­a (54.9%); Royal bafokeng Holdings (25.1%); Soul City (10%); Gouda Wind Energy Community Trust (10%) | Acciona | http://www.acciona-energia.com/areas-of-activity/wind-power/major-projects/gouda-wind-farm/ | WRI | 1109706 | [6 empty] | 61.8236
| ZAF | South Africa | Gourikwa | WRI1000122 | 740 | -34.1653 | 21.9608 | Oil |  |  |  | 2007 | Eskom | Eskom | http://www.eskom.co.za/OurCompany/PhotoGallery/Pages/Eskom_Power_Stations.aspx | WRI | 1063472 | [6 empty] | 67.6633
| ZAF | South Africa | Grahamstown | WRI1026028 | 3.5 | -33.315 | 26.4908 | Biomass |  |  |  | 2013 | Nollen Group | CDM | https://cdm.unfccc.int/filestorage/i/s/C4OHDSABT93VGJLM1KEZ2NWF8RQIX0.pdf/Final%20PDD.pdf?t=RGt8b2pkOHJlfDCYswgKkKG5XKo4tA27UFPb | WRI | [7 empty] | 77.9779
| ZAF | South Africa | Grassridge Wind Farm | WRI1061298 | 61.5 | -33.6763 | 25.6029 | Wind |  |  |  | 2015 | InnoWind (Pty) Ltd Subsidiary of EDF Energies Nouvelles (EDF EN) Group | InnoWind | http://www.innowind.com/?page_id=53 | WRI | 1097981 | [6 empty] | 27.5518
| ZAF | South Africa | Greefspan Solar Power Plant | WRI1026042 | 10 | -29.391 | 23.3117 | Solar |  |  |  | 2012 | AE-AMD Independent Power Producer 1 (Pty) Ltd | AR AMD Renewable Energy | http://ae-amd.co.za/portfolio/ | WRI | 1094985 | [6 empty] | 5.4299
| ZAF | South Africa | Grootvlei power station | WRI1000123 | 1190 | -26.7695 | 28.4995 | Coal |  |  |  | 1972 | Eskom | GCPT | https://endcoal.org/global-coal-plant-tracker/ | WRI | 1016654 | [6 empty] | 6938.3274
| ZAF | South Africa | Hendrina power station | WRI1000124 | 2000 | -26.0314 | 29.6014 | Coal |  |  |  | 1973 | Eskom | GCPT | https://endcoal.org/global-coal-plant-tracker/ | WRI | 1016655 | [6 empty] | 11661.0544
| ZAF | South Africa | Herbert Solar Power Plant | WRI1026043 | 19 | -29.001 | 23.8005 | Solar |  |  |  | 2013 | AE-AMD Independent Power Producer 1 (Pty) Ltd | AR AMD Renewable Energy | http://ae-amd.co.za/portfolio/ | WRI | 1094986 | [6 empty] | 10.3169
| ZAF | South Africa | Hernic Waste Heat Plant | WRI1026032 | 25.47 | -25.662 | 27.837 | Waste |  |  |  | 2013 | Hernic Ferrochrome | CDM | https://cdm.unfccc.int/filestorage/u/6/NXTI6RW85GJYOVD7L31F9CPM04SKQZ.pdf/pdd_8956.pdf?t=V1N8b2pkOWpqfDD5qnFqM5wMEN5sEfTla-ss | WRI | [7 empty] | 0
| ZAF | South Africa | Hopefield | WRI1026018 | 66.6 | -33.093 | 18.3987 | Wind |  |  |  | 2014 | Umoya Energy | CDM | https://cdm.unfccc.int/filestorage/l/u/F1A2TM3QHOKWNVLDE5JZGIRS98BUCX.pdf/PDD%20Hopefield.pdf?t=OTR8b2pkNngzfDDowoIvyI_mpurbcPT1SA-3 | WRI | 1094625 |  |  | 190
| ZAF | South Africa | Jasper Solar Power Plant | WRI1026044 | 96 | -28.312 | 23.3673 | Solar |  |  |  | 2014 | Jasper Solar Park | Solar Reserve | http://www.solarreserve.com/en/global-projects/pv/jasper | Industry About | 1097515 | [6 empty] | 52.1274
| ZAF | South Africa | Jeffrey's Bay Wind Farm | WRI1061296 | 138 | -33.9962 | 24.8435 | Wind |  |  |  | 2014 | Globeleq | Jeffrey's Bay Wind Farm | https://jeffreysbaywindfarm.co.za/ | WRI | [7 empty] | 61.8236
| ZAF | South Africa | KaXu Solar Power Plant | WRI1026047 | 100 | -30.16 | 24.1365 | Solar |  |  |  | 2015 | Abengoa Solar | Abengoa Solar | http://www.abengoasolar.com/web/en/plantas_solares/ | WRI | 1089608 | [6 empty] | 54.2993
| ZAF | South Africa | Kalkbult Solar Power Plant | WRI1026045 | 75 | -31.727 | 23.192 | Solar |  |  |  |  | Scatec Solar | Acciona | http://www.scatecsolar.com/Portfolio/South-Africa/Kalkbult-South-Africa-75-MW | Industry About | 1098141 | [6 empty] | 40.7245
| ZAF | South Africa | Karoo Renewable Energy Facility (Nobelsfontein Wind) | WRI1026019 | 73.8 | -27.602 | 22.9201 | Wind |  |  |  | 2014 | South African Renewable Green Energy | CDM | https://cdm.unfccc.int/filestorage/h/v/WJEK19MU3GNLTH562P0A7ZYQVDCIRS.pdf/PDD.pdf?t=eEN8b2pkNnp6fDDXvZVJYrHBHDoegHcnh7mQ | WRI | [5 empty] | 221 |  | 33.0622
| ZAF | South Africa | Kathu Solar Park | WRI1061277 | 100 | -27.5954 | 22.929 | Solar |  |  |  |  | Building Power | IPP Project South Africa | https://www.ipp-projects.co.za/ProjectDatabase | Industry About | 1089605 | [6 empty] | 54.2993
| ZAF | South Africa | Kelvin power station | WRI1075860 | 600 | -26.1158 | 28.194 | Coal |  |  |  | 1964 | Aldwych International Ltd | GCPT | https://endcoal.org/global-coal-plant-tracker/ | GCPT | [7 empty] | 3498.3163
| ZAF | South Africa | Kendal power station | WRI1000125 | 4116 | -26.088 | 28.9689 | Coal |  |  |  | 1990 | Eskom | GCPT | https://endcoal.org/global-coal-plant-tracker/ | WRI | 1016659 | [6 empty] | 23998.45
| ZAF | South Africa | Khi Solar Power Plant | WRI1026048 | 50 | -28.538 | 21.0777 | Solar |  |  |  | 2016 | Abengoa Solar | Abengoa Solar | http://www.abengoasolar.com/web/en/plantas_solares/ | WRI | 1111790 |  |  |  |  | 180 |  | 27.1497
| ZAF | South Africa | Khobab Wind | WRI1061278 | 140 | -30.4642 | 19.5233 | Wind |  |  |  |  | Lekela POwer | Khobab Wind Farm | https://khobabwind.co.za/ | WRI | [7 empty] | 62.7195
| ZAF | South Africa | Klawer Wind Farm | WRI1061279 | 30 | -31.8394 | 18.5638 | Wind |  |  |  | 2014 | Energie Baden WÃ¼rttemberg Kraftwerke AG (Germany) and Private entity G7 Renewable Energies (Pty) Ltd (South Africa) | CDM | http://www.energy.gov.za/files/esources/kyoto/2011/06-06-2011%20-%20Klawer%20PDD.pdf | WRI | [7 empty] | 13.4399
| ZAF | South Africa | Koeberg | WRI1000137 | 1800 | -33.6737 | 18.4281 | Nuclear |  |  |  | 1984 | Eskom | Eskom | http://www.eskom.co.za/Whatweredoing/ElectricityGeneration/KoebergNuclearPowerStation/Pages/Koeberg_Power_Station.aspx | WRI | 1016660 | [6 empty] | 13794
| ZAF | South Africa | Komati Power Station | WRI1000126 | 1000 | -26.0899 | 29.4725 | Coal |  |  |  | 1963 | Eskom | GCPT | https://endcoal.org/global-coal-plant-tracker/ | WRI | [7 empty] | 5830.5272
| ZAF | South Africa | Konkoonsies II Solar Facility | WRI1061280 | 75 | -28.8871 | 19.5538 | Solar | [5 empty] | NERSA | http://www.nersa.org.za/Admin/Document/Editor/file/Consultations/Electricity/Presentations/Ramizone%20(RF)%20Proprietary%20Limited.pdf | Industry About | 1094690 | [6 empty] | 40.7245
| ZAF | South Africa | Konkoonsies Solar Power Plant | WRI1026049 | 11 | -28.889 | 19.5553 | Solar |  |  |  | 2014 | Juwi Renewable Energies (Pty) Ltd | Juwi | http://www.juwi.co.za/projects/ | Industry About | 1094690 |  |  |  |  | 22 |  | 5.9729
| ZAF | South Africa | Kriel power station | WRI1000127 | 3000 | -26.254 | 29.1801 | Coal |  |  |  | 1978 | Eskom | GCPT | https://endcoal.org/global-coal-plant-tracker/ | WRI | 1016662 | [6 empty] | 17491.5816
| ZAF | South Africa | Kusile Power Station | WRI1061281 | 794 | -25.9194 | 28.9156 | Coal |  |  |  | 2018 | Eskom | GCPT | https://endcoal.org/global-coal-plant-tracker/ | WRI | 1068369 | [6 empty] | 4629.4386
| ZAF | South Africa | Lesedi Solar Power Plant | WRI1026050 | 75 | -28.3153 | 23.3536 | Solar |  |  |  | 2014 | Lesedi Solar Park | Solar Reserve | http://www.solarreserve.com/en/global-projects/pv/lesedi | WRI | 1099512 | [6 empty] | 40.7245
| ZAF | South Africa | Lethabo power station | WRI1000128 | 3708 | -26.7403 | 27.975 | Coal |  |  |  | 1987 | Eskom | GCPT | https://endcoal.org/global-coal-plant-tracker/ | WRI | 1016663 | [6 empty] | 21619.5949
| ZAF | South Africa | Letsatsi Solar Power Plant | WRI1026051 | 75 | -28.915 | 25.9199 | Solar |  |  |  | 2014 | Letsatsi Solar Energy Limited | Solar Reserve | http://www.solarreserve.com/en/global-projects/pv/letsatsi | Industry About | 1095003 | [6 empty] | 40.7245
| ZAF | South Africa | Linde Solar Power Plant | WRI1026052 | 40 | -31 | 24.6512 | Solar |  |  |  | 2014 | Scatec Solar | Scatec Solar | http://www.scatecsolar.com/Portfolio/South-Africa/Linde-South-Africa-40-MW | WRI | 1098142 | [6 empty] | 21.7197
| ZAF | South Africa | Loeriesfontein 2 | WRI1061282 | 140 | -30.4037 | 19.5891 | Wind |  |  |  | 2017 | Mainstream Renewable Power / Actis | Loeriesfontein Wind Farm | https://loeriesfonteinwind.co.za/loeriesfontein-wind-farm/overview/ | WRI | [7 empty] | 62.7195
| ZAF | South Africa | Lomati | WRI1026025 | 10.1 | -25.772 | 31.0406 | Biomass |  |  |  |  | Lomati Energy | CDM | https://cdm.unfccc.int/filestorage/t/3/9Y54XCFT6QEUHSP8G2LBKDNOVI0MR7.pdf/7476-PDD-%202012%2012%2020.pdf?t=cEV8b2pkOGJqfDAG2GqZOvOHHIj_8tAhv1oC | WRI | [7 empty] | 225.0221
| ZAF | South Africa | Longyuan Mulilo De Aar Maanhaarberg Wind Energy Facility | WRI1061283 | 100 | -30.7259 | 23.9137 | Wind |  |  |  |  | Longyuan South Africa Renewables / Mulilo | Mulilo | http://mulilo.com/Projects/longyuan-mulilo-de-aar-wind-power/ | WRI | [7 empty] | 44.7997
| ZAF | South Africa | Longyuan Mulilo Green Energy De Aar 2 North Wind Energy Facility | WRI1061284 | 144 | -30.5411 | 24.26 | Wind |  |  |  | 2017 | Longyuan South Africa Renewables / Mulilo | Mulilo | http://mulilo.com/Projects/longyuan-mulilo-de-aar-2-north/ | WRI | [7 empty] | 64.5115
| ZAF | South Africa | Majuba power station | WRI1000129 | 4110 | -27.0955 | 29.7706 | Coal | Other |  |  | 1999 | Eskom | Eskom | http://www.eskom.co.za/OurCompany/PhotoGallery/Pages/Eskom_Power_Stations.aspx | WRI | 1016664 | [6 empty] | 23963.4669
| ZAF | South Africa | Mariannhill Landfill | WRI1026013 | 2 | -29.848 | 30.8359 | Waste |  |  |  |  | Mariannhill Landfill | CDM | https://cdm.unfccc.int/filestorage/S/8/O/S8OFI0NDPKJB7E63VQAMHL94WGU21R/Durban%20PDD_v4-Clean_12Aug15%20ver2.pdf?t=a2F8b2pkNWpvfDA-631GBbgfn6Ka-mgOoj8a | WRI | [7 empty] | 0
| ZAF | South Africa | Matimba power station | WRI1000130 | 3990 | -23.6678 | 27.6128 | Coal |  |  |  | 1989 | Eskom | GCPT | https://endcoal.org/global-coal-plant-tracker/ | WRI | 1016665 | [6 empty] | 23263.8036
| ZAF | South Africa | Matla power station | WRI1000131 | 3600 | -26.2804 | 29.1423 | Coal |  |  |  | 1981 | Eskom | GCPT | https://endcoal.org/global-coal-plant-tracker/ | WRI | 1016666 | [6 empty] | 20989.898
| ZAF | South Africa | Mulilo Renewable Energy Solar PV De Aar | WRI1061285 | 9.7 | -30.6279 | 24.0054 | Solar |  |  |  |  | Mulilo | Mulilo | http://mulilo.com/Projects/mulilo-renewable-energy-solar-pv-de-aar-10mw/ | Industry About | 1101841 | [6 empty] | 5.267
| ZAF | South Africa | Mulilo Sonnedix Prieska | WRI1061291 | 86 | -30.0246 | 22.3392 | Solar |  |  |  | 2016 | Sonnedix | Sonnedix | http://sonnedix.com/news/mulilo-sonnedix-prieska-solar-pv-plant-achieves-commercial-operation/ | Industry About | 1099908 | [6 empty] | 46.6974
| ZAF | South Africa | Neusberg | WRI1026017 | 12.57 | -28.772 | 20.7431 | Hydro | [5 empty] | CDM | https://cdm.unfccc.int/filestorage/t/z/MGRXNJW6LIFP7TYHB3E8O9S4VQ12AC.pdf/Neusberg%20Grid%20Connected%20Hydroelectric%20Power%20Plant%2C%20South%20Africa.pdf?t=S0R8b2pkNm1ofDDHCciysjdEqJ9GrpoNRKeP | WRI | 1099740 | [6 empty] | 25.4068
| ZAF | South Africa | Nouport Wind Farm | WRI1061302 | 80 | -31.1759 | 25.0224 | Wind |  |  |  | 2016 | Mainstream Renewable Power | Mainstream Renewable Power | http://mainstreamrp.com/6400-2/ | WRI | [7 empty] | 35.8397
| ZAF | South Africa | Paleisheuwel Solar Power Plant | WRI1026053 | 82.5 | -32.423 | 18.7356 | Solar |  |  |  |  | Electra Capital (Pty) Ltd | Enel Green Power | https://www.enelgreenpower.com/en/media/press/d201605-enel-starts-production-at-its-largest-solar-power-plant-in-south-africa.html | Industry About | 1102590 | [6 empty] | 44.797
| ZAF | South Africa | Palmiet | WRI1000132 | 400 | -34.1972 | 18.9736 | Hydro |  |  |  | 1988 | Eskom | Eskom | http://www.eskom.co.za/OurCompany/PhotoGallery/Pages/Eskom_Power_Stations.aspx | WRI | 1016668 | [6 empty] | 808.4889
| ZAF | South Africa | PetroSA Biogas Plant | WRI1026012 | 4.2 | -34.145 | 22.1045 | Waste |  |  |  | 2007 | The Petroleum Oil and Gas Corporation of South Africa | CDM | https://cdm.unfccc.int/filestorage/M/V/B/MVB35TXGKH9S86MMWF1WMYV9LHQJC6.2/PetroSA%20biogas%20to%20energy%20project%20-%20PDD%20final.doc?t=bjh8b2pkNXBrfDCJrEDoqVQN88AILH3Ohy5c | WRI | [7 empty] | 0
| ZAF | South Africa | Port Rex | WRI1000133 | 171 | -33.0274 | 27.8838 | Gas | Oil |  |  | 1976 | Eskom | Eskom | http://www.eskom.co.za/Whatweredoing/ElectricityGeneration/PowerStations/Pages/Port_Rex_Power_Station.aspx | WRI | 1016669 | [6 empty] | 0
| ZAF | South Africa | Pretoria West power station | WRI1075861 | 180 | -25.7584 | 28.1467 | Coal |  |  |  | 1952 |  | GCPT | https://endcoal.org/global-coal-plant-tracker/ | GCPT | [7 empty] | 1049.4949
| ZAF | South Africa | Prieska - Mulilo Solar Power Plant | WRI1026054 | 19.9 | -29.968 | 22.3199 | Solar |  |  |  |  | Mulilo Renewable Energy Solar PV Prieska | Mulilo | http://mulilo.com/our-projects/ | Industry About | 1099908 | [6 empty] | 10.8056
| ZAF | South Africa | Prieska Solar Plant | WRI1026063 | 86 | -30.022 | 22.3559 | Solar |  |  |  | 2016 | Juwi Renewable Energies (Pty) Ltd | Juwi | http://www.juwi.co.za/projects/detail/juwiarticle/artikel/detail//prieska-solar-plant/ | WRI | [7 empty] | 46.6974
| ZAF | South Africa | Pulida Solar Park | WRI1061292 | 82.5 | -29.0387 | 24.9332 | Solar |  |  |  | 2017 | Enel Green Power | Enel Green Power | https://www.enelgreenpower.com/media/press/d/2017/02/enel-brings-two-new-south-african-pv-plants-into-operation-- | Industry About | 1102591 | [6 empty] | 44.797
| ZAF | South Africa | Red Cap | WRI1026014 | 80 | -34.136 | 24.7105 | Wind |  |  |  | 2015 | Red Cap Kouga Wind Farm Ltd | CDM | https://cdm.unfccc.int/filestorage/u/g/NI4MS38U5B6PADXQ0K2FLG9VY1EHWO.pdf/PDD%20-%20Red%20Cap%20Kouga%20Wind%20Farm.pdf?t=ZUt8b2pkNjE3fDDrIEb0PZzOV-CHzPAgyBW8 | WRI | [6 empty] | 300 | 35.8397
| ZAF | South Africa | Rooiwal power station | WRI1075862 | 300 | -25.555 | 28.2376 | Coal |  |  |  | 1966 | Tshwane Electricity Division | GCPT | https://endcoal.org/global-coal-plant-tracker/ | GCPT | [7 empty] | 1749.1582
| ZAF | South Africa | RustMo1 Solar Power Plant | WRI1026055 | 7 | -25.738 | 27.4181 | Solar |  |  |  | 2013 | Momentous Energy | Juwi | http://www.juwi.co.za/projects/ | WRI | 1099266 | [6 empty] | 3.801
| ZAF | South Africa | Sere | WRI1000134 | 100 | -31.5128 | 18.0914 | Wind |  |  |  | 2015 | Eskom | Eskom | http://www.eskom.co.za/AboutElectricity/RenewableEnergy/Pages/SereWindFarm.aspx | WRI | 1079796 | [6 empty] | 44.7997
| ZAF | South Africa | Sishen Solar Power Plant | WRI1026056 | 94.3 | -27.584 | 22.9275 | Solar |  |  |  | 2014 | ACCIONA Energy (51%) Aveng (29%) Soul City (10%) Dibeng Community Solar Energy Trust (10%) | Acciona | http://accionaenergia.azurewebsites.net/areas-of-activity/photovoltaic/major-projects/sishen-photovoltaic-plant/ | WRI | 1106093 | [6 empty] | 51.2043
| ZAF | South Africa | SlimSun Swartland Solar Park | WRI1061286 | 5 | -33.35 | 18.5295 | Solar | [5 empty] | Stellenbosch University Thesis Paper | http://concentrating.sun.ac.za/wp-content/uploads/2014/02/5.pdf | Industry About | 1106775 | [6 empty] | 2.715
| ZAF | South Africa | Solar Capital De Aar I | WRI1061287 | 75 | -30.5788 | 24.0789 | Solar |  |  |  | 2014 | Solar Capital | Stellenbosch University Thesis Paper | http://concentrating.sun.ac.za/wp-content/uploads/2014/02/5.pdf | Industry About | [7 empty] | 40.7245
| ZAF | South Africa | Solar Capital De Aar III | WRI1061289 | 75 | -30.5956 | 24.103 | Solar |  |  |  | 2015 | Eskom | Solar Capital | http://www.solarcapital.co.za/our-projects/de-aar-3-project-2/ | Industry About | [7 empty] | 40.7245
| ZAF | South Africa | Soutpan Solar Power Plant | WRI1026057 | 28 | -22.993 | 29.2518 | Solar |  |  |  |  | Erika Energy (Pty) Ltd | Erika Energy | http://www.nersa.org.za/Admin/Document/Editor/file/Consultations/Electricity/Presentations/Soutpan%20Solar%20Park%20(Erika%20Energy)(%20Pty)%20Ltd.pdf | Industry About | 1094780 | [6 empty] | 15.2038
| ZAF | South Africa | Swartland Solar Power Plant | WRI1026058 | 5 | -33.35 | 18.5298 | Solar |  |  |  | 2015 | SlimSun | South Africa Renewable Energy Organization | http://energy.org.za/knowledge-tools/project-database/slimsun-swartland-solar-park | WRI | 1106775 | [6 empty] | 2.715
| ZAF | South Africa | Tom Burke Solar Park | WRI1061290 | 66 | -23.0748 | 27.9912 | Solar |  |  |  | 2017 | Enel Green Power | Enel Green Power | https://www.enelgreenpower.com/media/news/d/2017/09/south-africa-tom-burke-solar-plant-key-to-security-of-supply-for-limpopo-province | Industry About | 1102589 | [6 empty] | 35.8376
| ZAF | South Africa | Touwsrivier Solar Power Plant | WRI1026059 | 44.19 | -33.4055 | 19.9392 | Solar |  |  |  | 2014 | Public Investment Corporation (PIC) Government Employee Pension Fund (GEPF) SOITEC | South Africa Renewable Energy Organization | http://energy.org.za/knowledge-tools/project-database/touwsrivier-project | Industry About | [7 empty] | 23.9949
| ZAF | South Africa | Tsitsikamma Community Wind Farm | WRI1061300 | 95 | -34.0731 | 24.5057 | Wind |  |  |  | 2016 | Exxaro (50%) Tata Power (50%) | Koukamma Municipality | http://www.koukammamunicipality.gov.za/tsitsikamma-community-wind-farm/ | WRI | 1089645 | [6 empty] | 42.5597
| ZAF | South Africa | Tutuka power station | WRI1000135 | 3654 | -26.7767 | 29.3527 | Coal |  |  |  | 1987 | Eskom | GCPT | https://endcoal.org/global-coal-plant-tracker/ | WRI | 1016673 | [6 empty] | 21304.7464
| ZAF | South Africa | Upington Solar Power Plant | WRI1026060 | 8.9 | -28.419 | 21.2688 | Solar |  |  |  | 2014 | Enel Green Power S.p.a | South Africa Renewable Energy Organization | http://energy.org.za/knowledge-tools/project-database/upington-solar-pv | WRI | [7 empty] | 4.8326
| ZAF | South Africa | Van Stadens | WRI1061294 | 27 | -33.963 | 25.2422 | Wind |  |  |  | 2014 | MetroWind | Metro Wind | https://www.metrowind.co.za/Our-Project | WRI | 1099350 | [6 empty] | 12.0959
| ZAF | South Africa | Vanderkloof | WRI1000136 | 240 | -29.9934 | 24.7338 | Hydro |  |  |  | 1977 | Eskom | Eskom | http://www.eskom.co.za/sites/heritage/Pages/VANDERKLOOF-POWER-STATION.aspx | WRI | 1016675 | [6 empty] | 485.0934
| ZAF | South Africa | Vredendal Solar Power Plant | WRI1026061 | 10.5 | -31.634 | 18.5053 | Solar |  |  |  | 2014 | Solairedirect Southern Africa | Engie | http://uas.engie.com/content/uploads/sites/8/2016/07/20160602-Africa-Presentation-me%CC%81tiers.pdf | WRI | [7 empty] | 5.7014
| ZAF | South Africa | Waainek Wind Farm | WRI1061297 | 23 | -33.3238 | 26.4642 | Wind |  |  |  | 2016 | InnoWind (Pty) Ltd Subsidiary of EDF Energies Nouvelles (EDF EN) Group | InnoWind | http://www.innowind.com/?page_id=54 | WRI | 1098685 | [6 empty] | 10.3039
| ZAF | South Africa | West Coast 1 | WRI1026023 | 94 | -32.834 | 18.0061 | Wind |  |  |  | 2015 | ENGIE (43%) Investec Bank Limited (34.5%) and KTH (20%) | Engie | http://www.engie.com/en/journalists/press-releases/inaugurates-wind-farm-south-africa/ | WRI | 1097982 | [6 empty] | 42.1117
| ZAF | South Africa | Witkop Solar Power Plant | WRI1026062 | 30 | -24.042 | 29.3685 | Solar |  |  |  | 2014 | Core Energy (Pty) Ltd | About Industry | http://www.industryabout.com/country-territories-3/1401-south-africa/solar-energy/26443-witkop-solar-power-plant | Industry About | 1094779 | [6 empty] | 16.2898
| KOR | South Korea | Andong Kowaco | WRI1029853 | 90 | 36.5847 | 128.7739 | Hydro |  |  |  |  | Korea Water Resources Corporation | Korea Water Resources Corporation | http://english.kwater.or.kr/web/eng/download/2013_annual.pdf | WRI | 1018224 | [6 empty] | 116.08
| KOR | South Korea | Ansan Project | WRI1029881 | 834 | 37.2952 | 126.7788 | Gas |  |  |  | 2014 | POSCO | POSCO | http://www.poscoenc.com/eng/business/business_career.asp?hDEPTH2=2&hDEPTH3=3 | WRI | 1090681 | [6 empty] | 3448.24
| KOR | South Korea | Anyang CHP | WRI1029882 | 493 | 37.3936 | 126.9671 | Gas |  |  |  |  | GS Energy | GS Energy | http://www.gsenergy.co.kr/en/business/content.aspx?Idx=2 | GEODB | 1021133 | [6 empty] | 2038.3481
| KOR | South Korea | Asan Baebang CHP | WRI1029883 | 113.9 | 36.9909 | 126.7135 | Gas |  |  |  |  | Korea National Housing Corporation | Lotte E&C | http://www.lottecon.co.kr/plant/references?&pageno=3 | WRI | 1071162 | [6 empty] | 470.9287
| KOR | South Korea | Baekje | WRI1029865 | 2.6 | 36.3174 | 126.9401 | Hydro |  |  |  |  | Korea Water Resources Corporation | CDM | https://cdm.unfccc.int/Projects/DB/Korean%20Standards%20Association1346907381.12/view | WRI | [7 empty] | 3.3534
| KOR | South Korea | Boryeong (CC) | WRI1000192 | 1800 | 36.3951 | 126.486 | Gas |  |  |  | 2004 | Korea Midland Power (KOMIPO) | KOMIPO | http://komipo.en.ec21.com/LNG_combined_cycle_plants--487304_487308.html | GEODB | [7 empty] | 7442.2446
| KOR | South Korea | Boryeong (poryang) | WRI1000191 | 4000 | 36.402 | 126.49 | Coal |  |  |  |  | Korea Midland Power (KOMIPO) | KOMIPO | http://komipo.en.ec21.com/Coal_fired_power_plants--487304_487306.html | GEODB | [7 empty] | 27947.9673
| KOR | South Korea | Boryeong Hydro Unit | WRI1029862 | 7.5 | 36.3995 | 126.487 | Hydro |  |  |  |  | Korea Midland Power (KOMPIO) | CDM | https://cdm.unfccc.int/Projects/DB/KEMCO1219130295.42/view | WRI | [7 empty] | 9.6733
| KOR | South Korea | Bucheon Power | WRI1029884 | 473 | 37.5225 | 126.764 | Gas |  |  |  |  | GS Energy | GS Energy | http://www.gsenergy.co.kr/en/business/content.aspx?Idx=2 | GEODB | 1021135 | [6 empty] | 1955.6565
| KOR | South Korea | Bugok | WRI1029885 | 1503 | 36.959 | 126.7825 | Gas |  |  |  |  | GS Energy | GS Energy | https://www.gseps.com/eng/biz/biz1.aspx | WRI | 1021916 | [6 empty] | 6214.2743
| KOR | South Korea | Bugok Biomass | WRI1029842 | 105 | 36.959 | 126.7825 | Biomass |  |  |  |  | GS Energy | GS Energy | https://www.gseps.com/eng/biz/biz1.aspx | WRI | [7 empty] | 1420.4167
| KOR | South Korea | Bukeju | WRI1029843 | 150 | 33.537 | 126.5974 | Coal |  |  |  | 2000 | Korea Midland Power (KOMIPO) | KOMIPO | http://komipo.en.ec21.com/Anthracite_coal_power_plants--487304_487312.html | WRI | 1021136 | [6 empty] | 1048.0488
| KOR | South Korea | Bukpyung power station | WRI1075819 | 1190 | 37.4805 | 129.1433 | Coal |  |  |  | 2017 | GS E&R Korea East-West Power Co Samtan | GCPT | https://endcoal.org/global-coal-plant-tracker/ | GCPT | [7 empty] | 8314.5203
| KOR | South Korea | Bundang | WRI1000190 | 922 | 37.3642 | 127.1482 | Gas |  |  |  |  | Korea South East Power (KOSEP) | KOSEP | https://www.kosep.co.kr/kosep/hw/en/ov/ovhw18/main.do?menuCd=EN02030102 | GEODB | 1021137 | [6 empty] | 3812.0831
| KOR | South Korea | Busan (pusan) | WRI1000201 | 1800 | 35.0851 | 129.0003 | Gas | Biomass |  |  |  | Korea Southern Power | KSP | https://www.kospo.co.kr/english/?mn=sub&mcode=01030100 | GEODB | 1021171 | [6 empty] | 7442.2446
| KOR | South Korea | Chan Cheon | WRI1000220 | 62 | 37.9672 | 127.6699 | Hydro |  |  |  | 1965 | Korea Hydro and Nuclear | KHNP | https://cms.khnp.co.kr/eng/hydroelectric-plants/ | WRI | 1021144 | [6 empty] | 79.9662
| KOR | South Korea | ChangnyeongHaman | WRI1029870 | 5 | 35.3774 | 128.551 | Hydro |  |  |  |  | Korea Water Resources Corporation | CDM | https://cdm.unfccc.int/Projects/DB/Korean%20Standards%20Association1347947889.52/view | WRI | [7 empty] | 6.4489
| KOR | South Korea | Cheongpyeong | WRI1000207 | 400 | 37.7232 | 127.421 | Hydro |  |  |  | 1980 | Korea Southern Power | KSP | https://www.kospo.co.kr/english/?mn=sub&mcode=01030100 | WRI | 1052920 | [6 empty] | 515.9111
| KOR | South Korea | Cheongsong | WRI1029849 | 600 | 36.4052 | 129.016 | Hydro |  |  |  | 2000 | Korea Western Power | KWP | http://www.westernpower.co.kr/english/power/generation.asp | GEODB | 1021141 | [6 empty] | 773.8667
| KOR | South Korea | Chilgok | WRI1029875 | 3 | 36.0154 | 128.4004 | Hydro |  |  |  |  | Korea Water Resources Corporation | CDM | https://cdm.unfccc.int/Projects/DB/Korean%20Standards%20Association1347523657.85/view | WRI | 1088796 | [6 empty] | 3.8693
| KOR | South Korea | Chungju | WRI1029854 | 400 | 37.0071 | 127.9926 | Hydro |  |  |  |  | Korea Electric Power Company | KEPCO | https://home.kepco.co.kr/kepco/EN/C/htmlView/ENCBHP003.do?menuCd=EN030204 | WRI | 1021142 | [6 empty] | 515.9111
| KOR | South Korea | Daecheong | WRI1029850 | 90 | 36.4783 | 127.4801 | Hydro |  |  |  |  | Korea Electric Power Company | KEPCO | https://home.kepco.co.kr/kepco/EN/C/htmlView/ENCBHP003.do?menuCd=EN030204 | WRI | 1021145 | [6 empty] | 116.08
| KOR | South Korea | Daegu Innovation City | WRI1029887 | 415 | 35.8819 | 128.7051 | Gas |  |  |  |  | Daegu City Gas | Siemens | http://www.siemens.com/press/en/pressrelease/2012/energy/fossil-power-generation/efp201209065.htm?content[]=EF&content[]=EP&content[]=PG | WRI | 1084603 | [6 empty] | 1715.8508
| KOR | South Korea | Daesan Works | WRI1029889 | 131 | 37.0108 | 126.4099 | Gas |  |  |  |  | Marubeni Corporation | Marubeni Corporation | http://www.marubeni.com/business/power_plant/plant/index.html | WRI | [7 empty] | 541.63
| KOR | South Korea | Dalseong | WRI1029868 | 2.86 | 35.7324 | 128.415 | Hydro |  |  |  |  | Korea Water Resources Corporation | CDM | https://cdm.unfccc.int/Projects/DB/Korean%20Standards%20Association1347947889.52/view | WRI | [7 empty] | 3.6888
| KOR | South Korea | Dangjin | WRI1000208 | 4000 | 37.0543 | 126.5133 | Coal |  |  |  |  | Korea East West Power | KEWP | http://www.ewp.co.kr/eng/main/main.asp | GEODB | [7 empty] | 27947.9673
| KOR | South Korea | Dong Yang | WRI1029917 | 24 | 35.0222 | 126.248 | Solar | [5 empty] | CDM | https://cdm.unfccc.int/Projects/DB/KFQ1262175175.48/view | WRI | [7 empty] | 648.7104
| KOR | South Korea | Dongducheon | WRI1029890 | 1900 | 37.903 | 127.09 | Gas |  |  |  |  | Korea Western Power Company | Marubeni Corporation | http://www.marubeni.com/dbps_data/news/2012/120322e.html | WRI | 1086713 | [6 empty] | 7855.7026
| KOR | South Korea | Donghae PV | WRI1029922 | 1.4 | 37.4853 | 129.147 | Solar | [5 empty] | CDM | https://cdm.unfccc.int/Projects/DB/BSI1152204054.21/view | WRI | [7 empty] | 37.8414
| KOR | South Korea | Donghae power station | WRI1075820 | 400 | 37.4863 | 129.1473 | Coal |  |  |  | 1998 | Korea East-West Power Co | GCPT | https://endcoal.org/global-coal-plant-tracker/ | GCPT | [7 empty] | 2794.7967
| KOR | South Korea | FINEX | WRI1029908 | 146 | 36.0352 | 129.4011 | Gas |  |  |  | 2007 | POSCO | POSCO | http://www.poscoenc.com/eng/business/business_career.asp?hDEPTH2=2&hDEPTH3=3 | WRI | 1104926 | [6 empty] | 603.6487
| KOR | South Korea | Gangcheon | WRI1029879 | 5 | 37.2768 | 127.6815 | Hydro |  |  |  |  | Korea Water Resources Corporation | CDM | https://cdm.unfccc.int/Projects/DB/Korean%20Standards%20Association1346370686.91/view | WRI | [7 empty] | 6.4489
| KOR | South Korea | Gangjeong Goryeong | WRI1029876 | 3 | 35.8417 | 128.4615 | Hydro |  |  |  |  | Korea Water Resources Corporation | CDM | https://cdm.unfccc.int/Projects/DB/Korean%20Standards%20Association1347523657.85/view | WRI | [7 empty] | 3.8693
| KOR | South Korea | Gangwon | WRI1023592 | 98 | 37.7244 | 128.7369 | Wind |  |  |  | 2005 | Eurus Energy Holdings | Eurus Energy | http://eurus-energy.com/en/project/index.php?area=asia | WRI | 1060999 | [6 empty] | 280
| KOR | South Korea | Gimcheon | WRI1029912 | 9.1 | 36.1581 | 128.0488 | Solar |  |  |  |  | Gimcheon Enervix Co | CDM | https://cdm.unfccc.int/Projects/DB/KFQ1244633674.78/view | WRI | 1075551 | [6 empty] | 245.9693
| KOR | South Korea | Gimcheon 2 | WRI1029913 | 9.3 | 36.1408 | 128.0403 | Solar | [5 empty] | CDM | https://cdm.unfccc.int/Projects/DB/KFQ1244695891.98/view | WRI | [7 empty] | 251.3753
| KOR | South Korea | Gimhae | WRI1029919 | 1.5 | 35.2842 | 128.8226 | Solar | [5 empty] | CDM | https://cdm.unfccc.int/Projects/DB/KEMCO1287478849.24/view | WRI | [7 empty] | 40.5444
| KOR | South Korea | Gochang | WRI1029915 | 15 | 34.4091 | 126.5112 | Solar | [5 empty] | CDM | https://cdm.unfccc.int/Projects/DB/KEMCO1254275948.59/view | WRI | 1077147 | [6 empty] | 405.444
| KOR | South Korea | Goesan | WRI1000226 | 2.8 | 36.8108 | 127.7947 | Hydro |  |  |  | 1957 | Korea Hydro and Nuclear | KHNP | https://cms.khnp.co.kr/eng/hydroelectric-plants/ | CARMA | 1048950 | [6 empty] | 3.6114
| KOR | South Korea | Gongju | WRI1029864 | 3 | 36.4634 | 127.0969 | Hydro |  |  |  |  | Korea Water Resources Corporation | CDM | https://cdm.unfccc.int/Projects/DB/Korean%20Standards%20Association1346907381.12/view | WRI | [7 empty] | 3.8693
| KOR | South Korea | Gumi | WRI1029874 | 3 | 36.2387 | 128.3483 | Hydro |  |  |  |  | Korea Water Resources Corporation | CDM | https://cdm.unfccc.int/Projects/DB/Korean%20Standards%20Association1347523657.85/view | WRI | 1088800 | [6 empty] | 3.8693
| KOR | South Korea | Gunsan | WRI1000200 | 719 | 35.9836 | 126.7307 | Gas |  |  |  | 2010 | Korea Western Power | KWP | https://www.iwest.co.kr/eng/sub.asp?mid=1280&act=abou0606 | GEODB | 1021161 | [6 empty] | 2972.7633
| KOR | South Korea | Gwangju | WRI1029926 | 2 | 35.0886 | 126.8863 | Waste | [5 empty] | CDM | https://cdm.unfccc.int/Projects/DB/emc1293168061.78/view | WRI | 1069108 | [6 empty] | 20.1389
| KOR | South Korea | Gwangyang POSCO | WRI1029892 | 500 | 34.9073 | 127.7449 | Gas |  |  |  | 2000 | POSCO | POSCO | http://www.poscoenc.com/eng/business/business_career.asp?hDEPTH2=2&hDEPTH3=3 | WRI | 1025642 | [6 empty] | 2067.2902
| KOR | South Korea | Gwangyang Works | WRI1029893 | 830 | 34.9105 | 127.7424 | Gas |  |  |  |  | POSCO | POSCO | http://www.poscoenc.com/eng/business/business_career.asp?hDEPTH2=2&hDEPTH3=3 | WRI | 1025642¦1025594 | [6 empty] | 3431.7017
| KOR | South Korea | Hadong | WRI1000202 | 4000 | 34.9512 | 127.8213 | Coal |  |  |  |  | Korea Southern Power | KSP | https://www.kospo.co.kr/english/?mn=sub&mcode=01030100 | GEODB | 1021147 | [6 empty] | 27947.9673
| KOR | South Korea | Hanbit | WRI1000217 | 5900 | 35.4105 | 126.4175 | Nuclear |  |  |  |  | Korea Hydro and Nuclear | KHNP | https://cms.khnp.co.kr/eng/plant-status/ | GEODB | 1021196 | [6 empty] | 39989.6559
| KOR | South Korea | Hangyeong | WRI1029929 | 21 | 33.3416 | 126.1661 | Wind | [5 empty] | CDM | https://cdm.unfccc.int/Projects/DB/KEMCO1173839526.69/view | WRI | 1059622 | [6 empty] | 60
| KOR | South Korea | Hanul | WRI1000218 | 5900 | 37.0931 | 129.383 | Nuclear |  |  |  |  | Korea Hydro and Nuclear | KHNP | https://cms.khnp.co.kr/eng/plant-status/ | GEODB | 1021187 | [6 empty] | 39989.6559
| KOR | South Korea | Hapcheon Changnyeong | WRI1029869 | 5 | 35.5901 | 128.3543 | Hydro |  |  |  |  | Korea Water Resources Corporation | CDM | https://cdm.unfccc.int/Projects/DB/Korean%20Standards%20Association1347947889.52/view | WRI | [7 empty] | 6.4489
| KOR | South Korea | Hapchon | WRI1029847 | 100 | 35.5337 | 128.0316 | Hydro |  |  |  |  | Korea Electric Power Company | KEPCO | https://home.kepco.co.kr/kepco/EN/C/htmlView/ENCBHP003.do?menuCd=EN030204 | WRI | 1021149 | [6 empty] | 128.9778
| KOR | South Korea | Honam | WRI1000210 | 500 | 34.8545 | 127.7351 | Coal |  |  |  | 1973 | Korea East West Power | KEWP | http://www.ewp.co.kr/eng/main/main.asp | WRI | 1052922 | [6 empty] | 3493.4959
| KOR | South Korea | Hwacheon | WRI1000219 | 108 | 38.1174 | 127.7785 | Hydro |  |  |  | 1944 | Korea Hydro and Nuclear | KHNP | https://cms.khnp.co.kr/eng/hydroelectric-plants/ | WRI | 1021152 | [6 empty] | 139.296
| KOR | South Korea | Hwaseong | WRI1029909 | 1 | 37.0518 | 126.4412 | Solar | [5 empty] | CDM | https://cdm.unfccc.int/Projects/DB/BSI1213004125.81/view | WRI | [7 empty] | 27.0296
| KOR | South Korea | Hwasung KDHC | WRI1029894 | 510 | 37.0065 | 126.793 | Gas |  |  |  | 2008 | Korea District Heating | Mitsubishi | https://www.mhi-global.com/ee/news/story/20080131_06.html | WRI | 1059727 | [6 empty] | 2108.636
| KOR | South Korea | Ilsan | WRI1000212 | 900 | 37.6475 | 126.7973 | Gas |  |  |  |  | Korea East West Power | KEWP | http://www.ewp.co.kr/eng/main/main.asp | GEODB | 1021153 | [6 empty] | 3721.1223
| KOR | South Korea | Imha | WRI1029851 | 50 | 36.5384 | 128.8813 | Hydro |  |  |  |  | Korea Electric Power Company | KEPCO | https://home.kepco.co.kr/kepco/EN/C/htmlView/ENCBHP003.do?menuCd=EN030204 | WRI | 1021154 | [6 empty] | 64.4889
| KOR | South Korea | Incheon | WRI1000195 | 3052 | 37.5111 | 126.6078 | Gas |  |  |  | 2015 | Korea Midland Power (KOMIPO) | POSCO | http://eng.poscoenergy.com/eng/renew/_service/business/generator/incheon_power01.asp | GEODB | [7 empty] | 12618.7392
| KOR | South Korea | Ipo | WRI1029877 | 3 | 37.4041 | 127.5367 | Hydro |  |  |  |  | Korea Water Resources Corporation | CDM | https://cdm.unfccc.int/Projects/DB/Korean%20Standards%20Association1346370686.91/view | WRI | [7 empty] | 3.8693
| KOR | South Korea | Jeju | WRI1000193 | 255 | 33.5352 | 126.5961 | Oil |  |  |  |  | Korea Midland Power (KOMIPO) | KOMIPO | http://komipo.en.ec21.com/Oil_power_plants--487304_487314.html | GEODB | [7 empty] | 952.8947
| KOR | South Korea | Jeju Offshore | WRI1029938 | 30 | 33.369 | 126.191 | Wind |  |  |  | 2017 |  | 4C Offshore | http://www.4coffshore.com/windfarms/tamra-offshore-wind-farm-project--south-korea-kr03.html | WRI | 1088617 | [6 empty] | 85.7143
| KOR | South Korea | Jeju Self Governing Wind Farm | WRI1029937 | 15 | 33.3924 | 126.7374 | Wind |  |  |  |  | Jeju Special Self-Governing Province Agency | CDM | https://cdm.unfccc.int/Projects/DB/KFQ1277360691.75/view | WRI | [7 empty] | 42.8571
| KOR | South Korea | Jinju Landfill Gas | WRI1029927 | 15 | 35.1195 | 128.017 | Waste | [5 empty] | CDM | https://cdm.unfccc.int/Projects/DB/Korean%20Standards%20Association1343973964.79/view | WRI | [7 empty] | 151.0417
| KOR | South Korea | Juksan | WRI1029872 | 1 | 34.9734 | 126.6313 | Hydro |  |  |  |  | Korea Water Resources Corporation | CDM | https://cdm.unfccc.int/Projects/DB/Korean%20Standards%20Association1347947889.52/view | WRI | 1076285 | [6 empty] | 1.2898
| KOR | South Korea | KDHC Daegu | WRI1029841 | 3 | 35.8311 | 128.4896 | Biomass | [5 empty] | CDM | https://cdm.unfccc.int/Projects/DB/TUEV-SUED1314347134.39/view | WRI | [7 empty] | 40.5833
| KOR | South Korea | KOMIPO Incheon | WRI1029895 | 1960 | 37.5109 | 126.609 | Gas |  |  |  |  | Korea Midland Power Company | KOMIPO | https://www.google.com/url?sa=t&rct=j&q=&esrc=s&source=web&cd=5&ved=0ahUKEwjPrsDP8snSAhXpsFQKHTeuByIQFgg5MAQ&url=https%3A%2F%2Fhome.komipo.co.kr%2Fkom_eng%2Finclude%2Fdownload.asp%3Ffilename%3D1207-KOMIPO.pdf%26folder%3DPress_Center&usg=AFQjCNEsTcrQQd0pG07fJVoB6d8LIJBfXw&sig2=Np6wWndtv8Ld9GS1eiMN9A&bvm=bv.149093890 d.cGc&cad=rja | WRI | 1021155 | [6 empty] | 8103.7775
| KOR | South Korea | Kori | WRI1000213 | 3137 | 35.3199 | 129.2948 | Nuclear |  |  |  |  | Korea Hydro and Nuclear | KHNP | https://cms.khnp.co.kr/eng/plant-status/ | GEODB | 1021160 | [6 empty] | 21262.2967
| KOR | South Korea | Kwangyang | WRI1029891 | 1071 | 34.8895 | 127.7747 | Gas |  |  |  | 2006 | SK Holdings | SK Holdings | http://www.skens.com/sk/main/index.do | GEODB | 1056107 | [6 empty] | 4428.1355
| KOR | South Korea | LG Solar Taean PV | WRI1029918 | 12 | 36.5893 | 126.3672 | Solar | [5 empty] | CDM | https://cdm.unfccc.int/Projects/DB/KFQ1279887151.04/view | WRI | [7 empty] | 324.3552
| KOR | South Korea | Mokpo | WRI1029925 | 2.12 | 34.8328 | 126.4096 | Waste | [5 empty] | CDM | https://cdm.unfccc.int/Projects/DB/emc1249265030.9/view | WRI | [7 empty] | 21.3472
| KOR | South Korea | Muju | WRI1029848 | 600 | 35.9632 | 127.705 | Hydro |  |  |  |  | Korea Electric Power Company | KEPCO | https://home.kepco.co.kr/kepco/EN/C/htmlView/ENCBHP003.do?menuCd=EN030204 | GEODB | 1021163 | [6 empty] | 773.8667
| KOR | South Korea | Nakdan | WRI1029873 | 3 | 36.3591 | 128.3068 | Hydro |  |  |  |  | Korea Water Resources Corporation | CDM | https://cdm.unfccc.int/Projects/DB/Korean%20Standards%20Association1347523657.85/view | WRI | 1088804 | [6 empty] | 3.8693
| KOR | South Korea | Oseong | WRI1029897 | 830 | 37.0254 | 127.0027 | Gas |  |  |  | 2013 | SK Holdings | SK Holdings | https://www.google.com/url?sa=t&rct=j&q=&esrc=s&source=web&cd=3&cad=rja&uact=8&ved=0ahUKEwil8uvd9snSAhXqq1QKHVpUAqUQFggrMAI&url=https%3A%2F%2Fwww.skens.com%2Fen%2Fsk%2Fcontent%2Fview.do%3Fcate%3Denergy%26m1%3Ddevelop&usg=AFQjCNFDgn6B2eKRlekIHOEuGFmkCLfWIg&sig2=Qr4LxCzeFnrwFoR4DKHiFQ&bvm=bv.149093890 d.cGw | WRI | 1084104 | [6 empty] | 3431.7017
| KOR | South Korea | Paju | WRI1029898 | 515 | 37.8285 | 126.787 | Gas |  |  |  | 2016 | Korea District Heating | SK Holdings | http://www.skens.com/m/en/sk/content/view.do?cate=energy&m1=develop&m2=jangmoongas | WRI | 1065196 | [6 empty] | 2129.3089
| KOR | South Korea | Paldang | WRI1000222 | 120 | 37.5286 | 127.2803 | Hydro |  |  |  | 1973 | Korea Hydro and Nuclear | KHNP | https://cms.khnp.co.kr/eng/hydroelectric-plants/ | WRI | 1021168 | [6 empty] | 154.7733
| KOR | South Korea | Pocheon | WRI1029900 | 1560 | 37.9465 | 127.1689 | Gas |  |  |  | 2014 |  | Daelim Energy | http://www.daelimenergy.com/workingAssets/pocheonPower.html | WRI | 1086411 | [6 empty] | 6449.9453
| KOR | South Korea | Pohang Works | WRI1029901 | 345 | 36.0321 | 129.417 | Gas |  |  |  | 2001 | POSCO | POSCO | https://www.google.com/url?sa=t&rct=j&q=&esrc=s&source=web&cd=5&cad=rja&uact=8&ved=0ahUKEwiYvObH-MnSAhWIj1QKHWrXAP4QFgg4MAQ&url=http%3A%2F%2Fwww.wirefirst.com%2Fnewsdetail.php%3FID%3D3491&usg=AFQjCNEmt7sTXLFCoqa7DjVIvReLVewt0A&sig2=CcA4vO0iHM45ba0Bo70lqw | WRI | 1025596 | [6 empty] | 1426.4302
| KOR | South Korea | Pyeongtaek | WRI1000197 | 1400 | 37.0041 | 126.7946 | Oil |  |  |  |  | Korea Western Power | KWP | https://www.iwest.co.kr/eng/sub.asp?mid=1280&act=abou0603 | GEODB | 1021172 | [6 empty] | 5231.5789
| KOR | South Korea | Pyeongtaek | WRI1000198 | 1348 | 37.0075 | 126.7953 | Gas |  |  |  |  | Korea Western Power | KWP | https://www.iwest.co.kr/eng/sub.asp?mid=1280&act=abou0604 | GEODB | 1021172 | [6 empty] | 5573.4143
| KOR | South Korea | Saemangeum Ocise | WRI1029844 | 305 | 35.9399 | 126.5668 | Coal |  |  |  | 2016 | Doosan Group | Doosan | http://www.doosan.com/en/media/press-view/doosan-heavy-industries-construction-wins-us-470-million-project-to-construct-saemangeum-collective-energy-facility-20131007162740922520 | WRI | 1099819 | [6 empty] | 2131.0325
| KOR | South Korea | Samcheok Green power station | WRI1075821 | 2044 | 37.186 | 129.3418 | Coal |  |  |  | 2016 | Korea Southern Power | GCPT | https://endcoal.org/global-coal-plant-tracker/ | GCPT | [7 empty] | 14281.4113
| KOR | South Korea | Samcheonpo | WRI1000186 | 3240 | 34.9103 | 128.1085 | Coal |  |  |  |  | Korea South East Power (KOSEP) | KOSEP | https://www.kosep.co.kr/kosep/hw/en/ov/ovhw18/main.do?menuCd=EN02030102 | GEODB | 1021173 | [6 empty] | 22637.8535
| KOR | South Korea | Samdal | WRI1029933 | 33 | 33.3952 | 126.8213 | Wind | [5 empty] | CDM | https://cdm.unfccc.int/filestorage/S/1/5/S1527M4GXNLZTRUWD3QH89EO6BVPYA/Samdal%20PDD_%28Clean%20Version%29.pdf?t=Rkd8b2xqaXdjfDCBx9r7XcBVMARH8CoRKQPa | WRI | 1086915 | [6 empty] | 94.2857
| KOR | South Korea | Samnangjin | WRI1029846 | 600 | 35.4127 | 128.876 | Hydro |  |  |  |  | Korea Electric Power Company | KEPCO | https://home.kepco.co.kr/kepco/EN/C/htmlView/ENCBHP003.do?menuCd=EN030204 | GEODB | 1021175 | [6 empty] | 773.8667
| KOR | South Korea | Samryangjin | WRI1029910 | 2 | 35.1355 | 128.5734 | Solar |  |  |  |  | Korea Western Power Company | CDM | https://cdm.unfccc.int/Projects/DB/KEMCO1218514421.19/view | WRI | [7 empty] | 54.0592
| KOR | South Korea | Sancheong | WRI1029860 | 700 | 35.2563 | 127.7763 | Hydro |  |  |  |  | Korea Electric Power Company | KEPCO | https://home.kepco.co.kr/kepco/EN/C/htmlView/ENCBHP003.do?menuCd=EN030204 | GEODB | 1021176 | [6 empty] | 902.8444
| KOR | South Korea | Sangju | WRI1029867 | 3 | 36.1408 | 128.3525 | Hydro |  |  |  |  | Korea Water Resources Corporation | CDM | https://cdm.unfccc.int/Projects/DB/Korean%20Standards%20Association1346907381.12/view | WRI | 1088797 | [6 empty] | 3.8693
| KOR | South Korea | Seagull power station | WRI1075822 | 421 | 35.9779 | 126.6383 | Coal |  |  |  | 2014 | Gungjang Energy Co Ltd | GCPT | https://endcoal.org/global-coal-plant-tracker/ | GCPT | [7 empty] | 2941.5236
| KOR | South Korea | Sejong | WRI1029866 | 2.3 | 36.4727 | 127.26 | Hydro |  |  |  |  | Korea Water Resources Corporation | CDM | https://cdm.unfccc.int/Projects/DB/Korean%20Standards%20Association1346907381.12/view | WRI | [7 empty] | 2.9665
| KOR | South Korea | Sejong City | WRI1029902 | 550 | 36.4683 | 127.2479 | Gas |  |  |  | 2013 | Korea Midland Power Company | KOMIPO | https://home.komipo.co.kr/kom_eng/subpage/contents.asp?cd_cn=IL0X&cd_tp=MI5M&cd_ln=RR8E&cd_fl=F4QX&cd_sb=99B3&cd_mu=TSRD&cd_tb=ZL5O&cd_te=D14&cd_ta=&cd_tn=06&cd_tt=&cd_ya=&cd_mn=&cd_dy= | WRI | 1084403 | [6 empty] | 2274.0192
| KOR | South Korea | Seocheon | WRI1000194 | 400 | 36.1358 | 126.4961 | Coal |  |  |  | 1983 | Korea Midland Power (KOMIPO) | KOMIPO | http://komipo.en.ec21.com/Anthracite_coal_power_plants--487304_487312.html | GEODB | 1048937 | [6 empty] | 2794.7967
| KOR | South Korea | Seoincheon | WRI1000199 | 1800 | 37.5363 | 126.6027 | Gas |  |  |  | 1992 | Korea Western Power | KWP | https://www.iwest.co.kr/eng/sub.asp?mid=1280&act=abou0605 | GEODB | [7 empty] | 7442.2446
| KOR | South Korea | Seoul PV | WRI1029920 | 1.3 | 35.2799 | 128.8676 | Solar | [5 empty] | CDM | https://cdm.unfccc.int/Projects/DB/KEMCO1342072916.81/view | WRI | 1021178 | [6 empty] | 35.1385
| KOR | South Korea | Seungchon | WRI1029871 | 1 | 35.0673 | 126.7634 | Hydro |  |  |  |  | Korea Water Resources Corporation | CDM | https://cdm.unfccc.int/Projects/DB/Korean%20Standards%20Association1347947889.52/view | WRI | 1088807 | [6 empty] | 1.2898
| KOR | South Korea | Shin Boryeong power station | WRI1075823 | 2000 | 36.3846 | 126.4862 | Coal |  |  |  | 2017 | Korea Midland Power | GCPT | https://endcoal.org/global-coal-plant-tracker/ | GCPT | [7 empty] | 13973.9836
| KOR | South Korea | Shin-Kori | WRI1000214 | 3340 | 35.3271 | 129.3017 | Nuclear |  |  |  |  | Korea Hydro and Nuclear | KHNP | https://cms.khnp.co.kr/eng/plant-status/ | GEODB | 1045325 | [6 empty] | 22638.212
| KOR | South Korea | Shin-Wolsong | WRI1000216 | 2000 | 35.7221 | 129.4786 | Nuclear |  |  |  | 2012 | Korea Hydro and Nuclear | KHNP | https://cms.khnp.co.kr/eng/plant-status/ | GEODB | 1021134 | [6 empty] | 13555.8156
| KOR | South Korea | Shinan | WRI1029932 | 3 | 38.0208 | 128.4965 | Wind | [5 empty] | CDM | https://cdm.unfccc.int/Projects/DB/KEMCO1257125689.44/view | GEODB | [7 empty] | 8.5714
| KOR | South Korea | Shinincheon | WRI1000204 | 1800 | 37.508 | 126.6159 | Gas |  |  |  | 2012 | Korea Southern Power | KSP | https://www.kospo.co.kr/english/?mn=sub&mcode=01030100 | WRI | [7 empty] | 7442.2446
| KOR | South Korea | Sihwa Lake Tidal Power Plant | WRI1029923 | 254 | 37.3142 | 126.6136 | Wave and Tidal |  |  |  |  | Korea Water Resources Corporation | Korea Water Resources Corporation | http://english.kwater.or.kr/eng/busi/project03Page.do?s_mid=1192 | WRI | 1056654
| KOR | South Korea | Somjingang (Chilbo) | WRI1029845 | 34 | 34.9191 | 126.857 | Hydro |  |  |  |  | Korea Electric Power Company | KEPCO | https://home.kepco.co.kr/kepco/EN/C/htmlView/ENCBHP003.do?menuCd=EN030204 | WRI | 1021181 | [6 empty] | 43.8524
| KOR | South Korea | Song-do | WRI1029903 | 211 | 37.3496 | 126.6047 | Gas |  |  |  | 2010 | Incheon total Energy Co. LTD | Daelim Energy | https://www.daelim.co.kr/eng/acpt/plantsView.do?cd_mnu=EU017&cl_biz=04&cd_acpt=16&yn_dt_prev=&dt_from=&dt_to=&yn_foreign=&yn_const_complete=&yn_rpst=&sort=&searchkind=&searchword=&currentPage=1&projectcode=060353 | WRI | 1069230 | [6 empty] | 872.3965
| KOR | South Korea | Soyang gang | WRI1029855 | 200 | 37.9445 | 127.8115 | Hydro |  |  |  |  | Korea Electric Power Company | KEPCO | https://home.kepco.co.kr/kepco/EN/C/htmlView/ENCBHP003.do?menuCd=EN030204 | WRI | 1021180 | [6 empty] | 257.9556
| KOR | South Korea | Sudokwon | WRI1029924 | 50 | 37.5813 | 126.6464 | Waste |  |  |  |  | Sudokwon Landfill site management Corporation | CDM | https://cdm.unfccc.int/Projects/DB/DNV-CUK1171534717.86/view | WRI | 1058570 | [6 empty] | 503.4722
| KOR | South Korea | Sungsan | WRI1029934 | 20 | 33.4397 | 126.8348 | Wind |  |  |  |  | Korea Southern Power Company | CDM | https://cdm.unfccc.int/Projects/DB/KEMCO1271137467.68/view | WRI | [7 empty] | 57.1429
| KOR | South Korea | Suwan Energy | WRI1029904 | 118 | 35.1968 | 126.8305 | Gas |  |  |  | 2011 | KHDC | Korea Herald | http://www.koreaherald.com/view.php?ud=20160816000350 | WRI | 1071161 | [6 empty] | 487.8805
| KOR | South Korea | Taean | WRI1029914 | 2 | 36.8043 | 126.2005 | Solar | [5 empty] | CDM | https://cdm.unfccc.int/Projects/DB/KFQ1248772035.52/view | WRI | 1076561 | [6 empty] | 54.0592
| KOR | South Korea | Taean | WRI1000196 | 4000 | 36.904 | 126.233 | Coal |  |  |  |  | Korea Western Power | KWP | https://www.iwest.co.kr/eng/sub.asp?mid=1280&act=abou0602 | GEODB | 1021182 | [6 empty] | 27947.9673
| KOR | South Korea | Taebaek Wind park | WRI1029936 | 18 | 37.3437 | 129.0018 | Wind |  |  |  |  | Taebaek Wind Park | CDM | https://cdm.unfccc.int/Projects/DB/TECO1356422541.98/view | WRI | 1056298 | [6 empty] | 51.4286
| KOR | South Korea | Taegisan | WRI1029931 | 40 | 37.4395 | 128.2698 | Wind | [5 empty] | CDM | https://cdm.unfccc.int/Projects/DB/KFQ1226904451.62/view | GEODB | 1076558 | [6 empty] | 114.2857
| KOR | South Korea | Uiam | WRI1000221 | 48 | 37.836 | 127.6779 | Hydro |  |  |  | 1967 | Korea Hydro and Nuclear | KHNP | https://cms.khnp.co.kr/eng/hydroelectric-plants/ | WRI | 1021186 | [6 empty] | 61.9093
| KOR | South Korea | Ulsan | WRI1000209 | 3000 | 35.4754 | 129.3812 | Oil |  |  |  |  | Korea East West Power | KEWP | http://www.ewp.co.kr/eng/main/main.asp | GEODB | [7 empty] | 11210.5263
| KOR | South Korea | Wolsong | WRI1000215 | 2799 | 35.7111 | 129.4743 | Nuclear |  |  |  |  | Korea Hydro and Nuclear | KHNP | https://cms.khnp.co.kr/eng/plant-status/ | GEODB | 1021190 | [6 empty] | 18971.3639
| KOR | South Korea | Yangyang | WRI1029856 | 1000 | 38.0163 | 128.5467 | Hydro |  |  |  |  | Korea Electric Power Company | KEPCO | https://home.kepco.co.kr/kepco/EN/C/htmlView/ENCBHP003.do?menuCd=EN030204 | GEODB | 1021191 | [6 empty] | 1289.7778
| KOR | South Korea | Yecheon | WRI1029852 | 800 | 36.5678 | 128.8761 | Hydro |  |  |  |  | Korea Electric Power Company | KEPCO | https://home.kepco.co.kr/kepco/EN/C/htmlView/ENCBHP003.do?menuCd=EN030204 | WRI | 1060971 | [6 empty] | 1031.8222
| KOR | South Korea | Yeoju | WRI1029878 | 5 | 37.3263 | 127.6052 | Hydro |  |  |  |  | Korea Water Resources Corporation | CDM | https://cdm.unfccc.int/Projects/DB/Korean%20Standards%20Association1346370686.91/view | WRI | 1088794 | [6 empty] | 6.4489
| KOR | South Korea | Yeong Yang | WRI1029930 | 61.5 | 36.5692 | 129.2363 | Wind | [5 empty] | CDM | https://cdm.unfccc.int/Projects/DB/KFQ1210856027.26/view | GEODB | [7 empty] | 175.7143
| KOR | South Korea | Yeongdong | WRI1000188 | 325 | 37.7386 | 128.9812 | Coal |  |  |  |  | Korea South East Power (KOSEP) | KOSEP | https://www.kosep.co.kr/kosep/hw/en/ov/ovhw18/main.do?menuCd=EN02030102 | WRI | 1021192 | [6 empty] | 2270.7723
| KOR | South Korea | Yeongheung | WRI1000187 | 5080 | 37.2369 | 126.4361 | Coal |  |  |  |  | Korea South East Power (KOSEP) | KOSEP | https://www.kosep.co.kr/kosep/hw/en/ov/ovhw18/main.do?menuCd=EN02030102 | GEODB | 1021197 | [6 empty] | 35493.9184
| KOR | South Korea | Yeongheung | WRI1029935 | 22 | 33.4397 | 126.8349 | Wind | [5 empty] | CDM | https://cdm.unfccc.int/filestorage/5/8/K/58KRC69AX3DTZ7S4PEWF0BQONVIUL2/Sungsan_Wind_Power_CDM_Project_ver9_20110615.pdf?t=b2R8b2x1N2ZkfDCgB9WRQztAlxjzdI-VOEjQ | WRI | [7 empty] | 62.8571
| KOR | South Korea | Yeongnam | WRI1000205 | 400 | 35.5141 | 129.3835 | Coal |  |  |  |  | Korea Southern Power | KSP | https://www.kospo.co.kr/english/?mn=sub&mcode=01030100 | WRI | 1021198 | [6 empty] | 2794.7967
| KOR | South Korea | Yeongnam PV | WRI1029921 | 13 | 34.743 | 126.4273 | Solar | [5 empty] | CDM | https://cdm.unfccc.int/Projects/DB/emc1352143181.32/view | WRI | 1107225 | [6 empty] | 351.3848
| KOR | South Korea | Yeongwol | WRI1022449 | 848 | 37.163 | 128.4924 | Gas |  |  |  | 2010 | Korea Southern Power | KSP | https://www.kospo.co.kr/english/?mn=sub&mcode=01030100 | WRI | [7 empty] | 3506.1241
| KOR | South Korea | Yeosu | WRI1000189 | 678 | 34.8393 | 127.6908 | Coal |  |  |  | 2011 | Korea South East Power (KOSEP) | KOSEP | https://www.kosep.co.kr/kosep/hw/en/ov/ovhw18/main.do?menuCd=EN02030102 | GEODB | 1021194 | [6 empty] | 4737.1805
| KOR | South Korea | Yoesu Lotte | WRI1029906 | 80 | 34.8414 | 127.6929 | Gas |  |  |  | 2003 | Lotte Group | Lotte E&C | http://english.lottechem.com/contents/cyberTour/yeosu01_power.asp | WRI | 1018724 | [6 empty] | 330.7664
| KOR | South Korea | Yonggwang | WRI1029911 | 3 | 35.419 | 126.4286 | Solar |  |  |  |  | Korea Hydro and Nuclear Power Company | CDM | https://cdm.unfccc.int/Projects/DB/KEMCO1226641337.52/view | WRI | 1067313 | [6 empty] | 81.0888
| KOR | South Korea | Youngduk | WRI1029928 | 39.6 | 36.4149 | 129.4141 | Wind |  |  |  |  | Youngduk Wind Power Co. Ltd | CDM | https://cdm.unfccc.int/Projects/DB/KFQ1141796981.11/view | WRI | 1054381 | [6 empty] | 113.1429
| KOR | South Korea | Yulchon | WRI1029907 | 1475 | 34.913 | 127.593 | Gas |  |  |  |  | CGN Meiya Power Holding Company | CGN Meiya Power Holding Company | http://www.cgnmeiyapower.com/n710606/n713185/n724890/index.html | GEODB | 1019056 | [6 empty] | 6098.506
| ESP | Spain | ABONO 2 | WRI1006157 | 877.66 | 43.5528 | -5.7231 | Coal |  |  |  | 1985 | HIDROELECTRICA DEL CANTABRICO S.A. | Red ElÃ©ctrica de EspaÃ±a | http://www.ree.es/en/statistical-data-of-spanish-electrical-system/annual-report/preliminary-report-spanish-electricity-system-2015 | GEODB | 1018390 | [6 empty] | 4526.0397
| ESP | Spain | ACECA GRUPO 4 | WRI1006159 | 758.74 | 39.9427 | -3.8548 | Gas |  |  |  | 2006 | GAS NATURAL FENOSA GENERACION S.L.U. | Red ElÃ©ctrica de EspaÃ±a | http://www.ree.es/en/statistical-data-of-spanish-electrical-system/annual-report/preliminary-report-spanish-electricity-system-2015 | GEODB | 1031228 | [6 empty] | 1371.1426
| ESP | Spain | ADS JUNEDA 2 | WRI1006161 | 15 | 41.5485 | 0.8245 | Waste |  |  |  | 2004 | VALORITZACIONS AGRORAMADERES LES GARRIGUES S.L. | Red ElÃ©ctrica de EspaÃ±a | http://www.ree.es/en/statistical-data-of-spanish-electrical-system/annual-report/preliminary-report-spanish-electricity-system-2015 | CARMA | 1053781 | [6 empty] | 53.0339
| ESP | Spain | AGREDA | WRI1006162 | 18 | 41.8559 | -1.9224 | Wind |  |  |  | 2013 | PARQUE EOLICO SIERRA DEL MADERO S.A. | Red ElÃ©ctrica de EspaÃ±a | http://www.ree.es/en/statistical-data-of-spanish-electrical-system/annual-report/preliminary-report-spanish-electricity-system-2015 | CARMA | 1110349 | [6 empty] | 82.5794
| ESP | Spain | AGREDA | WRI1006163 | 16.334 | 41.8559 | -1.9224 | Waste |  |  |  | 2000 | INTEVER S.A. | Red ElÃ©ctrica de EspaÃ±a | http://www.ree.es/en/statistical-data-of-spanish-electrical-system/annual-report/preliminary-report-spanish-electricity-system-2015 | CARMA | 1053787 | [6 empty] | 57.7503
| ESP | Spain | AGROENERGETICA DE BAENA | WRI1006165 | 20 | 37.6167 | -4.3225 | Biomass |  |  |  |  | AGROENERGETICA DE BAENA S.L. | Red ElÃ©ctrica de EspaÃ±a | http://www.ree.es/en/statistical-data-of-spanish-electrical-system/annual-report/preliminary-report-spanish-electricity-system-2015 | CARMA | [7 empty] | 4728
| ESP | Spain | AGUAYO 3 | WRI1006167 | 360.6 | 43.0952 | -4.0004 | Hydro |  |  |  | 1983 | VIESGO GENERACION S.L. | Red ElÃ©ctrica de EspaÃ±a | http://www.ree.es/en/statistical-data-of-spanish-electrical-system/annual-report/preliminary-report-spanish-electricity-system-2015 | WRI | 1014379 | [6 empty] | 989.517
| ESP | Spain | ALBARELLOS GRUPO 1 | WRI1006170 | 67.6 | 42.4333 | -8.1443 | Hydro |  |  |  | 1973 | GAS NATURAL FENOSA GENERACION S.L.U. | Red ElÃ©ctrica de EspaÃ±a | http://www.ree.es/en/statistical-data-of-spanish-electrical-system/annual-report/preliminary-report-spanish-electricity-system-2015 | CARMA | 1032400 | [6 empty] | 185.5001
| ESP | Spain | ALCUDIA 1 GRUPO N 1 | WRI1006172 | 533.8 | 39.8106 | 3.0913 | Coal | Oil |  |  | 1981 | GAS Y ELECTRICIDAD GENERACION S.A.U | Red ElÃ©ctrica de EspaÃ±a | http://www.ree.es/en/statistical-data-of-spanish-electrical-system/annual-report/preliminary-report-spanish-electricity-system-2015 | CARMA | 1017458 | [6 empty] | 2752.7744
| ESP | Spain | ALDEADAVILA II 2 | WRI1006178 | 1226.43 | 41.2117 | -6.6856 | Hydro |  |  |  | 1986 | IBERDROLA GENERACION S.A. | Red ElÃ©ctrica de EspaÃ±a | http://www.ree.es/en/statistical-data-of-spanish-electrical-system/annual-report/preliminary-report-spanish-electricity-system-2015 | GEODB | 1019078 | [6 empty] | 3365.4282
| ESP | Spain | ALENTISQUE | WRI1006179 | 46.5 | 41.4206 | -2.3319 | Wind |  |  |  | 2007 | PARQUES EOLICOS ALENTISQUE S.L. | Red ElÃ©ctrica de EspaÃ±a | http://www.ree.es/en/statistical-data-of-spanish-electrical-system/annual-report/preliminary-report-spanish-electricity-system-2015 | CARMA | 1066577 | [6 empty] | 213.3301
| ESP | Spain | ALTO DE LA SIERRA | WRI1006185 | 11.05 | 41.5406 | -1.7166 | Wind |  |  |  |  | IBERDROLA ENERGIAS RENOVABLES S.A.U. | Red ElÃ©ctrica de EspaÃ±a | http://www.ree.es/en/statistical-data-of-spanish-electrical-system/annual-report/preliminary-report-spanish-electricity-system-2015 | CARMA | [7 empty] | 50.6946
| ESP | Spain | AMOREBIETA | WRI1006189 | 786.42 | 43.2347 | -2.7497 | Gas |  |  |  | 2005 | BIZKAIA ENERGIA S.L.U. | Red ElÃ©ctrica de EspaÃ±a | http://www.ree.es/en/statistical-data-of-spanish-electrical-system/annual-report/preliminary-report-spanish-electricity-system-2015 | GEODB | 1051022 | [6 empty] | 1421.164
| ESP | Spain | AMPLIACION DEL PICAL | WRI1006191 | 11.05 | 42.9362 | -4.3083 | Wind |  |  |  |  | CORPORACION EOLICA DE BARRUELO | Red ElÃ©ctrica de EspaÃ±a | http://www.ree.es/en/statistical-data-of-spanish-electrical-system/annual-report/preliminary-report-spanish-electricity-system-2015 | CARMA | [7 empty] | 50.6946
| ESP | Spain | AMPLIACION PADORNELO | WRI1006192 | 18 | 42.0357 | -6.9054 | Wind |  |  |  | 2009 | IBEREOLICA HEDROSO-ACIBEROS 2 S.L.U. | Red ElÃ©ctrica de EspaÃ±a | http://www.ree.es/en/statistical-data-of-spanish-electrical-system/annual-report/preliminary-report-spanish-electricity-system-2015 | CARMA | 1053855 | [6 empty] | 82.5794
| ESP | Spain | AMPLIACION SIERRA DEL CORTADO | WRI1006193 | 13.5 | 41.7389 | -2.1697 | Wind |  |  |  | 2013 | PARQUE EOLICO SIERRA DEL MADERO S.A. | Red ElÃ©ctrica de EspaÃ±a | http://www.ree.es/en/statistical-data-of-spanish-electrical-system/annual-report/preliminary-report-spanish-electricity-system-2015 | CARMA | 1097969 | [6 empty] | 61.9345
| ESP | Spain | ANDASOL-3 | WRI1006195 | 149.7 | 37.2281 | -3.0511 | Solar |  |  |  | 2011 | MARQUESADO SOLAR S.L. | Red ElÃ©ctrica de EspaÃ±a | http://www.ree.es/en/statistical-data-of-spanish-electrical-system/annual-report/preliminary-report-spanish-electricity-system-2015 | GEODB | 1078301 | [6 empty] | 1006.9043
| ESP | Spain | ANLLARES GR 1 | WRI1006197 | 346.84 | 42.8385 | -6.5332 | Coal |  |  |  | 1982 | GAS NATURAL FENOSA GENERACION S.L.U. | Red ElÃ©ctrica de EspaÃ±a | http://www.ree.es/en/statistical-data-of-spanish-electrical-system/annual-report/preliminary-report-spanish-electricity-system-2015 | GEODB | 1017199 | [6 empty] | 1788.633
| ESP | Spain | ARBON 2 | WRI1006201 | 56.04 | 43.4486 | -6.7053 | Hydro |  |  |  | 1968 | VIESGO GENERACION S.L. | Red ElÃ©ctrica de EspaÃ±a | http://www.ree.es/en/statistical-data-of-spanish-electrical-system/annual-report/preliminary-report-spanish-electricity-system-2015 | CARMA | 1014381 | [6 empty] | 153.7785
| ESP | Spain | ARCOS DE LA FRONTERA GRUPO 1 | WRI1006203 | 1585.39 | 36.6721 | -5.8164 | Gas |  |  |  | 2005 | IBERDROLA GENERACION S.A. | Red ElÃ©ctrica de EspaÃ±a | http://www.ree.es/en/statistical-data-of-spanish-electrical-system/annual-report/preliminary-report-spanish-electricity-system-2015 | GEODB | [7 empty] | 2865.0074
| ESP | Spain | ARONA 1 GAS 1 | WRI1006207 | 43.2 | 28.0996 | -16.681 | Oil |  |  |  | 2003 | UNION ELECTRICA DE CANARIAS GENERACION S.A.U. | Red ElÃ©ctrica de EspaÃ±a | http://www.ree.es/en/statistical-data-of-spanish-electrical-system/annual-report/preliminary-report-spanish-electricity-system-2015 | CARMA | 1078740 | [6 empty] | 130.72
| ESP | Spain | ARRUBAL GRUPO 1 | WRI1006210 | 784.7 | 42.4194 | -2.2511 | Gas |  |  |  | 2005 | CONTOUR GLOBAL LA RIOJA S.L. | Red ElÃ©ctrica de EspaÃ±a | http://www.ree.es/en/statistical-data-of-spanish-electrical-system/annual-report/preliminary-report-spanish-electricity-system-2015 | GEODB | 1054391 | [6 empty] | 1418.0557
| ESP | Spain | ARTIES 1 | WRI1006212 | 67.52 | 41.798 | 1.9543 | Hydro |  |  |  | 1955 | ENDESA GENERACION S.A. | Red ElÃ©ctrica de EspaÃ±a | http://www.ree.es/en/statistical-data-of-spanish-electrical-system/annual-report/preliminary-report-spanish-electricity-system-2015 | CARMA | 1029321 | [6 empty] | 185.2806
| ESP | Spain | ASCO GR | WRI1006213 | 1990.5 | 41.2008 | 0.5679 | Nuclear |  |  |  | 1983 | ENDESA GENERACION S.A. | Red ElÃ©ctrica de EspaÃ±a | http://www.ree.es/en/statistical-data-of-spanish-electrical-system/annual-report/preliminary-report-spanish-electricity-system-2015 | GEODB | 1011921 | [6 empty] | 16020.3148
| ESP | Spain | ASTE 1A | WRI1006214 | 99.8 | 39.171 | -3.2666 | Solar |  |  |  | 2012 | ARIES SOLAR TERMOELECTRICA S.L. | Red ElÃ©ctrica de EspaÃ±a | http://www.ree.es/en/statistical-data-of-spanish-electrical-system/annual-report/preliminary-report-spanish-electricity-system-2015 | GEODB | 1078152 | [6 empty] | 671.2695
| ESP | Spain | ASTEXOL-2 | WRI1006215 | 49.9 | 38.812 | -7.0587 | Solar |  |  |  | 2012 | DIOXIPE SOLAR S.L. | Red ElÃ©ctrica de EspaÃ±a | http://www.ree.es/en/statistical-data-of-spanish-electrical-system/annual-report/preliminary-report-spanish-electricity-system-2015 | GEODB | 1078151 | [6 empty] | 335.6348
| ESP | Spain | AZULIBER | WRI1006221 | 17.763 | 40.0667 | -0.2 | Gas |  |  |  |  | AZULIBER 1 S.L. | Red ElÃ©ctrica de EspaÃ±a | http://www.ree.es/en/statistical-data-of-spanish-electrical-system/annual-report/preliminary-report-spanish-electricity-system-2015 | CARMA | 1010596 | [6 empty] | 32.1001
| ESP | Spain | AZUTAN 2 | WRI1006222 | 198.01 | 39.7799 | -5.0876 | Hydro |  |  |  | 1970 | IBERDROLA GENERACION S.A. | Red ElÃ©ctrica de EspaÃ±a | http://www.ree.es/en/statistical-data-of-spanish-electrical-system/annual-report/preliminary-report-spanish-electricity-system-2015 | WRI | 1019083 | [6 empty] | 543.3563
| ESP | Spain | BAHIA DE ALGECIRAS I | WRI1006223 | 731 | 36.1829 | -5.3905 | Gas |  |  |  | 1970 | VIESGO GENERACION S.L. | Red ElÃ©ctrica de EspaÃ±a | http://www.ree.es/en/statistical-data-of-spanish-electrical-system/annual-report/preliminary-report-spanish-electricity-system-2015 | GEODB | 1012767 | [6 empty] | 1321.0128
| ESP | Spain | BARAZAR 1 | WRI1006226 | 82.7 | 43.1 | -2.75 | Hydro |  |  |  | 1957 | IBERDROLA GENERACION S.A. | Red ElÃ©ctrica de EspaÃ±a | http://www.ree.es/en/statistical-data-of-spanish-electrical-system/annual-report/preliminary-report-spanish-electricity-system-2015 | CARMA | 1019084 | [6 empty] | 226.9358
| ESP | Spain | BARCENA GR 1 | WRI1006228 | 61.15 | 43.1258 | -4.0566 | Hydro |  |  |  | 1959 | ENDESA GENERACION S.A. | Red ElÃ©ctrica de EspaÃ±a | http://www.ree.es/en/statistical-data-of-spanish-electrical-system/annual-report/preliminary-report-spanish-electricity-system-2015 | CARMA | [7 empty] | 167.8008
| ESP | Spain | BARRADOS | WRI1006229 | 15.88 | 42.7333 | 0.7167 | Hydro |  |  |  | 1956 | ENDESA GENERACION S.A. | Red ElÃ©ctrica de EspaÃ±a | http://www.ree.es/en/statistical-data-of-spanish-electrical-system/annual-report/preliminary-report-spanish-electricity-system-2015 | CARMA | 1029322 | [6 empty] | 43.5761
| ESP | Spain | BARRANCO DE TIRAJANA 7 VAPOR 3 (CC1) | WRI1006230 | 646.26 | 27.8045 | -15.4387 | Oil | Gas |  |  | 2008 | UNION ELECTRICA DE CANARIAS GENERACION S.A.U. | Red ElÃ©ctrica de EspaÃ±a | http://www.ree.es/en/statistical-data-of-spanish-electrical-system/annual-report/preliminary-report-spanish-electricity-system-2015 | WRI | 1032398 | [6 empty] | 1955.5348
| ESP | Spain | BELESAR GRUPO 2 | WRI1006246 | 331.01 | 42.6263 | -7.7135 | Hydro |  |  |  | 1963 | GAS NATURAL FENOSA GENERACION S.L.U. | Red ElÃ©ctrica de EspaÃ±a | http://www.ree.es/en/statistical-data-of-spanish-electrical-system/annual-report/preliminary-report-spanish-electricity-system-2015 | WRI | [7 empty] | 908.3196
| ESP | Spain | BEMBEZAR | WRI1006247 | 14.86 | 37.8333 | -5.2333 | Hydro |  |  |  | 1962 | ENDESA GENERACION S.A. | Red ElÃ©ctrica de EspaÃ±a | http://www.ree.es/en/statistical-data-of-spanish-electrical-system/annual-report/preliminary-report-spanish-electricity-system-2015 | CARMA | 1012771 | [6 empty] | 40.7771
| ESP | Spain | BENAGEBER 2 | WRI1006248 | 14.91 | 39.7167 | -1.1 | Hydro |  |  |  | 1996 | IBERDROLA RENOVABLES ENERGIA S.A. | Red ElÃ©ctrica de EspaÃ±a | http://www.ree.es/en/statistical-data-of-spanish-electrical-system/annual-report/preliminary-report-spanish-electricity-system-2015 | CARMA | 1037446 | [6 empty] | 40.9143
| ESP | Spain | BESOS GRUPO 5 | WRI1006249 | 1670.81 | 41.4196 | 2.2294 | Gas |  |  |  | 2010 | ENDESA GENERACION S.A. | Red ElÃ©ctrica de EspaÃ±a | http://www.ree.es/en/statistical-data-of-spanish-electrical-system/annual-report/preliminary-report-spanish-electricity-system-2015 | GEODB | 1031231 | [6 empty] | 3019.3725
| ESP | Spain | BIESCAS II 1 | WRI1006251 | 61.4 | 42.629 | -0.3214 | Hydro |  |  |  | 1969 | CORPORACION ACCIONA HIDRAULICA S.L. | Red ElÃ©ctrica de EspaÃ±a | http://www.ree.es/en/statistical-data-of-spanish-electrical-system/annual-report/preliminary-report-spanish-electricity-system-2015 | CARMA | 1095025 | [6 empty] | 168.4868
| ESP | Spain | BOINERSA | WRI1006265 | 24.6 | 42.65 | -8.9 | Oil |  |  |  | 2011 | BOIRO ENERGIA S.A. | Red ElÃ©ctrica de EspaÃ±a | http://www.ree.es/en/statistical-data-of-spanish-electrical-system/annual-report/preliminary-report-spanish-electricity-system-2015 | CARMA | 1054434 | [6 empty] | 74.4378
| ESP | Spain | BOLARQUE I GRUPO 1 | WRI1006266 | 27.94 | 40.419 | -2.9226 | Hydro |  |  |  | 1954 | GAS NATURAL FENOSA GENERACION S.L.U. | Red ElÃ©ctrica de EspaÃ±a | http://www.ree.es/en/statistical-data-of-spanish-electrical-system/annual-report/preliminary-report-spanish-electricity-system-2015 | CARMA | 1032411 | [6 empty] | 76.6697
| ESP | Spain | BOLARQUE II GRUPO 1 | WRI1006267 | 215 | 40.364 | -2.8289 | Hydro |  |  |  | 1973 | GAS NATURAL FENOSA GENERACION S.L.U. | Red ElÃ©ctrica de EspaÃ±a | http://www.ree.es/en/statistical-data-of-spanish-electrical-system/annual-report/preliminary-report-spanish-electricity-system-2015 | WRI | 1032411 | [6 empty] | 589.9783
| ESP | Spain | BUENDIA GRUPO 1 | WRI1006273 | 54.45 | 40.3664 | -2.7565 | Hydro |  |  |  | 1956 | GAS NATURAL FENOSA GENERACION S.L.U. | Red ElÃ©ctrica de EspaÃ±a | http://www.ree.es/en/statistical-data-of-spanish-electrical-system/annual-report/preliminary-report-spanish-electricity-system-2015 | CARMA | 1032413 | [6 empty] | 149.4154
| ESP | Spain | BURGUILLO GRUPO 1 | WRI1006274 | 61.95 | 40.4153 | -4.5016 | Hydro |  |  |  | 1970 | GAS NATURAL FENOSA GENERACION S.L.U. | Red ElÃ©ctrica de EspaÃ±a | http://www.ree.es/en/statistical-data-of-spanish-electrical-system/annual-report/preliminary-report-spanish-electricity-system-2015 | CARMA | 1032415 | [6 empty] | 169.9961
| ESP | Spain | C.H. ARNOYA | WRI1006277 | 10 | 42.8878 | -8.9567 | Hydro |  |  |  | 2005 | HIDROELECTRICA DEL GIESTA SRL | Red ElÃ©ctrica de EspaÃ±a | http://www.ree.es/en/statistical-data-of-spanish-electrical-system/annual-report/preliminary-report-spanish-electricity-system-2015 | CARMA | 1058381 | [6 empty] | 27.4408
| ESP | Spain | C.H. EN ALARCON | WRI1006278 | 15.89 | 39.55 | -2.0833 | Hydro |  |  |  | 2006 | CIENER S.A.U. | Red ElÃ©ctrica de EspaÃ±a | http://www.ree.es/en/statistical-data-of-spanish-electrical-system/annual-report/preliminary-report-spanish-electricity-system-2015 | CARMA | 1070318 | [6 empty] | 43.6035
| ESP | Spain | C.H. MILLARES II GRUPO 1 | WRI1006280 | 70.17 | 39.25 | -0.7667 | Hydro |  |  |  | 2003 | IBERDROLA GENERACION S.A. | Red ElÃ©ctrica de EspaÃ±a | http://www.ree.es/en/statistical-data-of-spanish-electrical-system/annual-report/preliminary-report-spanish-electricity-system-2015 | CARMA | 1064457 | [6 empty] | 192.5524
| ESP | Spain | C.H. RIALB 2. | WRI1006282 | 24.774 | 41.9753 | 1.2561 | Hydro |  |  |  | 2007 | SALTOS Y CENTRALES DE CATALUNYA S.A. | Red ElÃ©ctrica de EspaÃ±a | http://www.ree.es/en/statistical-data-of-spanish-electrical-system/annual-report/preliminary-report-spanish-electricity-system-2015 | CARMA | 1062471 | [6 empty] | 67.982
| ESP | Spain | C.H. SAHECHORES | WRI1006283 | 20.216 | 42.6563 | -5.1753 | Hydro |  |  |  | 2007 | CONFEDERACION HIDROGRAFICA DEL DUERO | Red ElÃ©ctrica de EspaÃ±a | http://www.ree.es/en/statistical-data-of-spanish-electrical-system/annual-report/preliminary-report-spanish-electricity-system-2015 | CARMA | 1067543 | [6 empty] | 55.4744
| ESP | Spain | CALDES 2 | WRI1006288 | 32.48 | 42.5046 | 0.8006 | Hydro |  |  |  | 1959 | ENDESA GENERACION S.A. | Red ElÃ©ctrica de EspaÃ±a | http://www.ree.es/en/statistical-data-of-spanish-electrical-system/annual-report/preliminary-report-spanish-electricity-system-2015 | CARMA | 1015785 | [6 empty] | 89.1279
| ESP | Spain | CAMARASA II 1 | WRI1006289 | 58.65 | 41.8749 | 0.8781 | Hydro |  |  |  | 1989 | ENDESA GENERACION S.A. | Red ElÃ©ctrica de EspaÃ±a | http://www.ree.es/en/statistical-data-of-spanish-electrical-system/annual-report/preliminary-report-spanish-electricity-system-2015 | CARMA | 1017205 | [6 empty] | 160.9406
| ESP | Spain | CAMPO DE GIBRALTAR GRUPO 20 | WRI1006292 | 780.66 | 36.1834 | -5.3933 | Gas |  |  |  | 2004 | PUENTE MAYORGA GENERACION S.L.U. | Red ElÃ©ctrica de EspaÃ±a | http://www.ree.es/en/statistical-data-of-spanish-electrical-system/annual-report/preliminary-report-spanish-electricity-system-2015 | GEODB | 1045094 | [6 empty] | 1410.7549
| ESP | Spain | CAMPORRIONDI | WRI1006297 | 15.2 | 43.3514 | -5.1292 | Hydro |  |  |  |  | NAVARRO GENERACION S.A. | Red ElÃ©ctrica de EspaÃ±a | http://www.ree.es/en/statistical-data-of-spanish-electrical-system/annual-report/preliminary-report-spanish-electricity-system-2015 | CARMA | 1027881 | [6 empty] | 41.7101
| ESP | Spain | CANALEJAS | WRI1006300 | 18.7 | 39.85 | -0.75 | Wind |  |  |  | 2005 | BIOVENT ENERGIA S.A. | Red ElÃ©ctrica de EspaÃ±a | http://www.ree.es/en/statistical-data-of-spanish-electrical-system/annual-report/preliminary-report-spanish-electricity-system-2015 | CARMA | 1062615 | [6 empty] | 85.7908
| ESP | Spain | CANDELARIA 9 VAPOR 5 | WRI1006302 | 153.94 | 28.3548 | -16.3727 | Oil |  |  |  | 1979 | UNION ELECTRICA DE CANARIAS GENERACION S.A.U. | Red ElÃ©ctrica de EspaÃ±a | http://www.ree.es/en/statistical-data-of-spanish-electrical-system/annual-report/preliminary-report-spanish-electricity-system-2015 | CARMA | 1032387 | [6 empty] | 465.811
| ESP | Spain | CANELLES 1 | WRI1006306 | 107.4 | 41.9763 | 0.6116 | Hydro |  |  |  | 1959 | ENDESA GENERACION S.A. | Red ElÃ©ctrica de EspaÃ±a | http://www.ree.es/en/statistical-data-of-spanish-electrical-system/annual-report/preliminary-report-spanish-electricity-system-2015 | WRI | 1015787 | [6 empty] | 294.7147
| ESP | Spain | CARTAGENA GRUPO 1 | WRI1006308 | 1248.82 | 37.5732 | -0.9392 | Gas |  |  |  | 2006 | GAS NATURAL FENOSA GENERACION S.L.U. | Red ElÃ©ctrica de EspaÃ±a | http://www.ree.es/en/statistical-data-of-spanish-electrical-system/annual-report/preliminary-report-spanish-electricity-system-2015 | GEODB | 1044241 | [6 empty] | 2256.7813
| ESP | Spain | CAS TRESORER TG3 CC2 | WRI1006309 | 429 | 39.5672 | 2.6895 | Gas |  |  |  | 2009 | ENDESA GENERACION S.A. | Red ElÃ©ctrica de EspaÃ±a | http://www.ree.es/en/statistical-data-of-spanish-electrical-system/annual-report/preliminary-report-spanish-electricity-system-2015 | GEODB | 1062467 | [6 empty] | 775.2592
| ESP | Spain | CASABLANCA | WRI1006316 | 49.9 | 39.2939 | -5.2168 | Solar |  |  |  | 2013 | SERREZUELA SOLAR II S.L. | Red ElÃ©ctrica de EspaÃ±a | http://www.ree.es/en/statistical-data-of-spanish-electrical-system/annual-report/preliminary-report-spanish-electricity-system-2015 | GEODB | 1091433 | [6 empty] | 335.6348
| ESP | Spain | CASTEJON GRUPO 2 | WRI1006317 | 797.41 | 42.1718 | -1.6773 | Gas |  |  |  | 2007 | HIDROELECTRICA DEL CANTABRICO S.A. | Red ElÃ©ctrica de EspaÃ±a | http://www.ree.es/en/statistical-data-of-spanish-electrical-system/annual-report/preliminary-report-spanish-electricity-system-2015 | GEODB | 1041578 | [6 empty] | 1441.0243
| ESP | Spain | CASTELLON | WRI1006318 | 782 | 39.9592 | -0.001 | Gas |  |  |  | 2002 | IBERDROLA GENERACION S.A. | Red ElÃ©ctrica de EspaÃ±a | http://www.ree.es/en/statistical-data-of-spanish-electrical-system/annual-report/preliminary-report-spanish-electricity-system-2015 | GEODB | 1049538 | [6 empty] | 1413.1764
| ESP | Spain | CASTREJON GRUPO 1 | WRI1006319 | 80.73 | 39.888 | -4.4539 | Hydro |  |  |  | 1968 | GAS NATURAL FENOSA GENERACION S.L.U. | Red ElÃ©ctrica de EspaÃ±a | http://www.ree.es/en/statistical-data-of-spanish-electrical-system/annual-report/preliminary-report-spanish-electricity-system-2015 | CARMA | 1032421 | [6 empty] | 221.53
| ESP | Spain | CASTRELO GRUPO 1 | WRI1006320 | 135.59 | 42.2917 | -8.1136 | Hydro |  |  |  | 1969 | GAS NATURAL FENOSA GENERACION S.L.U. | Red ElÃ©ctrica de EspaÃ±a | http://www.ree.es/en/statistical-data-of-spanish-electrical-system/annual-report/preliminary-report-spanish-electricity-system-2015 | WRI | [7 empty] | 372.0705
| ESP | Spain | CASTRO II | WRI1006321 | 195.29 | 41.5756 | -6.1891 | Hydro |  |  |  | 1977 | IBERDROLA GENERACION S.A. | Red ElÃ©ctrica de EspaÃ±a | http://www.ree.es/en/statistical-data-of-spanish-electrical-system/annual-report/preliminary-report-spanish-electricity-system-2015 | WRI | 1019107 | [6 empty] | 535.8924
| ESP | Spain | CCC BAHIA DE ALGECIRAS | WRI1006322 | 820.536 | 36.1829 | -5.3905 | Gas |  |  |  | 2009 | VIESGO GENERACION S.L. | Red ElÃ©ctrica de EspaÃ±a | http://www.ree.es/en/statistical-data-of-spanish-electrical-system/annual-report/preliminary-report-spanish-electricity-system-2015 | GEODB | 1012767 | [6 empty] | 1482.816
| ESP | Spain | CCC SAGUNTO GRUPO 2 | WRI1006323 | 1232.19 | 39.6426 | -0.2344 | Gas |  |  |  | 2007 | GAS NATURAL FENOSA GENERACION S.L.U. | Red ElÃ©ctrica de EspaÃ±a | http://www.ree.es/en/statistical-data-of-spanish-electrical-system/annual-report/preliminary-report-spanish-electricity-system-2015 | GEODB | 1051731 | [6 empty] | 2226.7287
| ESP | Spain | CEDILLO 3 | WRI1006324 | 495.18 | 39.6643 | -7.5332 | Hydro |  |  |  | 1976 | IBERDROLA GENERACION S.A. | Red ElÃ©ctrica de EspaÃ±a | http://www.ree.es/en/statistical-data-of-spanish-electrical-system/annual-report/preliminary-report-spanish-electricity-system-2015 | WRI | 1019109 | [6 empty] | 1358.816
| ESP | Spain | CENTRAL HIDRAULICA DOMENO | WRI1006332 | 20.4 | 42.6758 | -1.2395 | Hydro |  |  |  | 2001 | IBERENOVA PROMOCIONES S.A. SOCIEDAD UNIPERSONAL | Red ElÃ©ctrica de EspaÃ±a | http://www.ree.es/en/statistical-data-of-spanish-electrical-system/annual-report/preliminary-report-spanish-electricity-system-2015 | CARMA | 1037449 | [6 empty] | 55.9793
| ESP | Spain | CENTRAL SOLAR TERMOELECTRICA ENERSTAR VILLENA | WRI1006337 | 49.9 | 38.7291 | -0.9219 | Solar |  |  |  | 2013 | ENERSTAR VILLENA S.A. | Red ElÃ©ctrica de EspaÃ±a | http://www.ree.es/en/statistical-data-of-spanish-electrical-system/annual-report/preliminary-report-spanish-electricity-system-2015 | GEODB | 1084473 | [6 empty] | 335.6348
| ESP | Spain | CENTRAL TERMOSOLAR LA AFRICANA | WRI1006338 | 49.9 | 37.7574 | -5.062 | Solar |  |  |  | 2012 | AFRICANA ENERGIA S.L. | Red ElÃ©ctrica de EspaÃ±a | http://www.ree.es/en/statistical-data-of-spanish-electrical-system/annual-report/preliminary-report-spanish-electricity-system-2015 | GEODB | 1086245 | [6 empty] | 335.6348
| ESP | Spain | CERNADILLA | WRI1006339 | 33.32 | 42.0208 | -6.417 | Hydro |  |  |  | 1969 | IBERDROLA GENERACION S.A. | Red ElÃ©ctrica de EspaÃ±a | http://www.ree.es/en/statistical-data-of-spanish-electrical-system/annual-report/preliminary-report-spanish-electricity-system-2015 | CARMA | 1019111 | [6 empty] | 91.4329
| ESP | Spain | CEUTA GRUPO 13 | WRI1006343 | 48.7 | 35.89 | -5.35 | Oil |  |  |  | 2011 | ENDESA GENERACION S.A. | Red ElÃ©ctrica de EspaÃ±a | http://www.ree.es/en/statistical-data-of-spanish-electrical-system/annual-report/preliminary-report-spanish-electricity-system-2015 | CARMA | 1015707 | [6 empty] | 147.3626
| ESP | Spain | CEUTA 9 G-9 | WRI1006342 | 11.5 | 35.89 | -5.35 | Oil |  |  |  | 2001 | ENDESA GENERACION S.A. | Red ElÃ©ctrica de EspaÃ±a | http://www.ree.es/en/statistical-data-of-spanish-electrical-system/annual-report/preliminary-report-spanish-electricity-system-2015 | CARMA | [7 empty] | 34.7981
| ESP | Spain | CG NUFRI-1 | WRI1006345 | 13.56 | 41.6333 | 0.9 | Oil |  |  |  | 2011 | NUFRI SAT 1596 | Red ElÃ©ctrica de EspaÃ±a | http://www.ree.es/en/statistical-data-of-spanish-electrical-system/annual-report/preliminary-report-spanish-electricity-system-2015 | CARMA | [7 empty] | 41.0316
| ESP | Spain | CICLO COMBINADO DE CASTELNOU | WRI1006355 | 790.68 | 41.2167 | -0.2928 | Gas |  |  |  | 2006 | CASTELNOU ENERGIA S.L. | Red ElÃ©ctrica de EspaÃ±a | http://www.ree.es/en/statistical-data-of-spanish-electrical-system/annual-report/preliminary-report-spanish-electricity-system-2015 | GEODB | 1049538 | [6 empty] | 1428.8623
| ESP | Spain | CIJARA M. DCHA. 1 | WRI1006357 | 50.4 | 39.3711 | -5.0166 | Hydro |  |  |  | 1980 | ENDESA GENERACION S.A. | Red ElÃ©ctrica de EspaÃ±a | http://www.ree.es/en/statistical-data-of-spanish-electrical-system/annual-report/preliminary-report-spanish-electricity-system-2015 | WRI | [7 empty] | 138.3019
| ESP | Spain | CIJARA M. IZDA. 3 | WRI1023631 | 51.7 | 39.3711 | -5.0166 | Hydro |  |  |  | 1969 | ENDESA GENERACION S.A. | Red ElÃ©ctrica de EspaÃ±a | http://www.ree.es/en/statistical-data-of-spanish-electrical-system/annual-report/preliminary-report-spanish-electricity-system-2015 | WRI | [7 empty] | 141.8692
| ESP | Spain | CN ALMARAZ 1 | WRI1006358 | 2016.9 | 39.807 | -5.6986 | Nuclear |  |  |  | 1984 | IBERDROLA GENERACION S.A. | Red ElÃ©ctrica de EspaÃ±a | http://www.ree.es/en/statistical-data-of-spanish-electrical-system/annual-report/preliminary-report-spanish-electricity-system-2015 | GEODB | 1011920 | [6 empty] | 16232.7922
| ESP | Spain | CN COFRENTES | WRI1006359 | 1063.94 | 39.2134 | -1.0509 | Nuclear |  |  |  | 1985 | IBERDROLA GENERACION NUCLEAR S.A.U. | Red ElÃ©ctrica de EspaÃ±a | http://www.ree.es/en/statistical-data-of-spanish-electrical-system/annual-report/preliminary-report-spanish-electricity-system-2015 | GEODB | 1019116 | [6 empty] | 8563.0011
| ESP | Spain | COFRENTES 1 | WRI1006361 | 120.54 | 39.2167 | -1.05 | Hydro |  |  |  | 1951 | IBERDROLA GENERACION S.A. | Red ElÃ©ctrica de EspaÃ±a | http://www.ree.es/en/statistical-data-of-spanish-electrical-system/annual-report/preliminary-report-spanish-electricity-system-2015 | CARMA | 1019229 | [6 empty] | 330.772
| ESP | Spain | COGENERACION MOTRIL | WRI1006377 | 48.8 | 36.7334 | -3.5413 | Gas |  |  |  | 2001 | COGENERACION MOTRIL S.A. | Red ElÃ©ctrica de EspaÃ±a | http://www.ree.es/en/statistical-data-of-spanish-electrical-system/annual-report/preliminary-report-spanish-electricity-system-2015 | CARMA | 1049221 | [6 empty] | 88.188
| ESP | Spain | COGENERACION NAVIA | WRI1006378 | 24 | 43.5354 | -6.7193 | Gas |  |  |  |  | INDUSTRIAS LACTEAS ASTURIANAS S.A. | Red ElÃ©ctrica de EspaÃ±a | http://www.ree.es/en/statistical-data-of-spanish-electrical-system/annual-report/preliminary-report-spanish-electricity-system-2015 | CARMA | 1009611 | [6 empty] | 43.3711
| ESP | Spain | COGENERACION REPSOL | WRI1006381 | 40.83 | 38.6871 | -4.1073 | Oil |  |  |  | 1994 | REPSOL PETROLEO S.A. | Red ElÃ©ctrica de EspaÃ±a | http://www.ree.es/en/statistical-data-of-spanish-electrical-system/annual-report/preliminary-report-spanish-electricity-system-2015 | CARMA | [7 empty] | 123.5485
| ESP | Spain | COLORTEX | WRI1006390 | 12.68 | 38.8167 | -0.6167 | Gas |  |  |  |  | COLORTEX S.A. | Red ElÃ©ctrica de EspaÃ±a | http://www.ree.es/en/statistical-data-of-spanish-electrical-system/annual-report/preliminary-report-spanish-electricity-system-2015 | CARMA | 1054595 | [6 empty] | 22.9144
| ESP | Spain | COMPOSTILLA II GR 5 | WRI1006393 | 1005.14 | 42.6125 | -6.5647 | Coal |  |  |  | 1984 | ENDESA GENERACION S.A. | Red ElÃ©ctrica de EspaÃ±a | http://www.ree.es/en/statistical-data-of-spanish-electrical-system/annual-report/preliminary-report-spanish-electricity-system-2015 | GEODB | 1015708 | [6 empty] | 5183.4464
| ESP | Spain | CONSO 2 | WRI1006395 | 268.02 | 42.1142 | -7.209 | Hydro |  |  |  | 1975 | IBERDROLA GENERACION S.A. | Red ElÃ©ctrica de EspaÃ±a | http://www.ree.es/en/statistical-data-of-spanish-electrical-system/annual-report/preliminary-report-spanish-electricity-system-2015 | WRI | 1019120 | [6 empty] | 735.4697
| ESP | Spain | CONSOLL ORELLANA | WRI1006396 | 49.9 | 39.0212 | -5.5333 | Solar |  |  |  | 2012 | RUSTICAS VEGAS ALTAS S.L.U. | Red ElÃ©ctrica de EspaÃ±a | http://www.ree.es/en/statistical-data-of-spanish-electrical-system/annual-report/preliminary-report-spanish-electricity-system-2015 | GEODB | 1086075 | [6 empty] | 335.6348
| ESP | Spain | CONTRERAS II 1 | WRI1006398 | 13.99 | 39.5333 | -1.6 | Hydro |  |  |  | 2009 | IBERDROLA GENERACION S.A. | Red ElÃ©ctrica de EspaÃ±a | http://www.ree.es/en/statistical-data-of-spanish-electrical-system/annual-report/preliminary-report-spanish-electricity-system-2015 | CARMA | [7 empty] | 38.3897
| ESP | Spain | CORBERA | WRI1006400 | 49.2 | 42.6469 | -6.3204 | Wind |  |  |  | 2010 | BON VENT DE CORBERA S.L.U. | Red ElÃ©ctrica de EspaÃ±a | http://www.ree.es/en/statistical-data-of-spanish-electrical-system/annual-report/preliminary-report-spanish-electricity-system-2015 | CARMA | [7 empty] | 225.717
| ESP | Spain | CORNATEL GR 1 | WRI1006401 | 130.66 | 42.4496 | -6.9476 | Hydro |  |  |  | 1963 | ENDESA GENERACION S.A. | Red ElÃ©ctrica de EspaÃ±a | http://www.ree.es/en/statistical-data-of-spanish-electrical-system/annual-report/preliminary-report-spanish-electricity-system-2015 | CARMA | 1015709 | [6 empty] | 358.5421
| ESP | Spain | COTASA | WRI1006403 | 14.071 | 40.0667 | -0.2 | Gas |  |  |  |  | TIERRA ATOMIZADA S.A. | Red ElÃ©ctrica de EspaÃ±a | http://www.ree.es/en/statistical-data-of-spanish-electrical-system/annual-report/preliminary-report-spanish-electricity-system-2015 | CARMA | 1031355 | [6 empty] | 25.4281
| ESP | Spain | CRISTOBAL COLON | WRI1006404 | 390.94 | 37.2156 | -6.943 | Gas |  |  |  | 2006 | ENDESA GENERACION S.A. | Red ElÃ©ctrica de EspaÃ±a | http://www.ree.es/en/statistical-data-of-spanish-electrical-system/annual-report/preliminary-report-spanish-electricity-system-2015 | GEODB | 1012783 | [6 empty] | 706.4798
| ESP | Spain | CT ESCOMBRERAS 5 | WRI1006406 | 537.28 | 37.5645 | -0.9513 | Oil |  |  |  | 1968 | IBERDROLA GENERACION S.A. | Red ElÃ©ctrica de EspaÃ±a | http://www.ree.es/en/statistical-data-of-spanish-electrical-system/annual-report/preliminary-report-spanish-electricity-system-2015 | WRI | 1019142 | [6 empty] | 1625.7694
| ESP | Spain | CT GUARDO 2 | WRI1006407 | 485.85 | 42.8261 | -4.8463 | Coal |  |  |  | 1984 | IBERDROLA GENERACION S.A. | Red ElÃ©ctrica de EspaÃ±a | http://www.ree.es/en/statistical-data-of-spanish-electrical-system/annual-report/preliminary-report-spanish-electricity-system-2015 | CARMA | [7 empty] | 2505.4992
| ESP | Spain | CT LADA 4 | WRI1006408 | 347.7 | 43.3082 | -5.7001 | Coal |  |  |  | 1981 | IBERDROLA GENERACION S.A. | Red ElÃ©ctrica de EspaÃ±a | http://www.ree.es/en/statistical-data-of-spanish-electrical-system/annual-report/preliminary-report-spanish-electricity-system-2015 | WRI | [7 empty] | 1793.0679
| ESP | Spain | CT SANTURCE 2 | WRI1006409 | 897.02 | 43.34 | -3.0539 | Oil |  |  |  | 1972 | IBERDROLA GENERACION S.A. | Red ElÃ©ctrica de EspaÃ±a | http://www.ree.es/en/statistical-data-of-spanish-electrical-system/annual-report/preliminary-report-spanish-electricity-system-2015 | GEODB | 1019245 | [6 empty] | 2714.3159
| ESP | Spain | CTCC AS PONTES GRUPO 5 | WRI1006410 | 855.67 | 43.4451 | -7.8621 | Gas |  |  |  | 2008 | ENDESA GENERACION S.A. | Red ElÃ©ctrica de EspaÃ±a | http://www.ree.es/en/statistical-data-of-spanish-electrical-system/annual-report/preliminary-report-spanish-electricity-system-2015 | GEODB | [7 empty] | 1546.3078
| ESP | Spain | CTCC CASTEJON GRUPO 1 | WRI1006412 | 424.91 | 42.1718 | -1.6773 | Gas |  |  |  | 2002 | HIDROELECTRICA DEL CANTABRICO S.A. | Red ElÃ©ctrica de EspaÃ±a | http://www.ree.es/en/statistical-data-of-spanish-electrical-system/annual-report/preliminary-report-spanish-electricity-system-2015 | GEODB | [7 empty] | 767.868
| ESP | Spain | CTCC CASTELLON GRUPO 4 | WRI1006413 | 839.35 | 39.9592 | -0.001 | Gas |  |  |  | 2008 | IBERDROLA GENERACION S.A. | Red ElÃ©ctrica de EspaÃ±a | http://www.ree.es/en/statistical-data-of-spanish-electrical-system/annual-report/preliminary-report-spanish-electricity-system-2015 | GEODB | 1019106 | [6 empty] | 1516.8154
| ESP | Spain | CTCC ESCATRON | WRI1006414 | 274.635 | 41.2977 | -0.3376 | Gas |  |  |  | 2007 | GLOBAL 3 COMBI S.L.U. | Red ElÃ©ctrica de EspaÃ±a | http://www.ree.es/en/statistical-data-of-spanish-electrical-system/annual-report/preliminary-report-spanish-electricity-system-2015 | GEODB | 1061816 | [6 empty] | 496.3014
| ESP | Spain | CTCC ESCOMBRERAS | WRI1006415 | 815.64 | 37.5732 | -0.9392 | Gas |  |  |  | 2006 | IBERDROLA GENERACION S.A. | Red ElÃ©ctrica de EspaÃ±a | http://www.ree.es/en/statistical-data-of-spanish-electrical-system/annual-report/preliminary-report-spanish-electricity-system-2015 | GEODB | 1019142 | [6 empty] | 1473.9683
| ESP | Spain | CTCC PLANA DEL VENT 2 | WRI1006416 | 819.03 | 40.9596 | 0.8692 | Gas |  |  |  | 2007 | ALPIQ ENERGIA ESPANA S.A.U. | Red ElÃ©ctrica de EspaÃ±a | http://www.ree.es/en/statistical-data-of-spanish-electrical-system/annual-report/preliminary-report-spanish-electricity-system-2015 | GEODB | 1054392 | [6 empty] | 1480.0945
| ESP | Spain | CTCC SABON GRUPO 3 | WRI1006417 | 391.31 | 43.329 | -8.503 | Gas |  |  |  | 2008 | GAS NATURAL FENOSA GENERACION S.L.U. | Red ElÃ©ctrica de EspaÃ±a | http://www.ree.es/en/statistical-data-of-spanish-electrical-system/annual-report/preliminary-report-spanish-electricity-system-2015 | GEODB | 1032483 | [6 empty] | 707.1484
| ESP | Spain | CTCC SOTO DE RIBERA GRUPO 5 | WRI1006418 | 854.17 | 43.3161 | -5.8777 | Gas |  |  |  | 2011 | HIDROELECTRICA DEL CANTABRICO S.A. | Red ElÃ©ctrica de EspaÃ±a | http://www.ree.es/en/statistical-data-of-spanish-electrical-system/annual-report/preliminary-report-spanish-electricity-system-2015 | GEODB | 1031230 | [6 empty] | 1543.5971
| ESP | Spain | Central de San Pedro II Grupo 1 | WRI1006331 | 23.11 | 38.7288 | -2.005 | Hydro |  |  |  |  | IBERDROLA GENERACION S.A. | Red ElÃ©ctrica de EspaÃ±a | http://www.ree.es/en/statistical-data-of-spanish-electrical-system/annual-report/preliminary-report-spanish-electricity-system-2015 | CARMA | 1080041 | [6 empty] | 63.4158
| ESP | Spain | DOIRAS 1 | WRI1006423 | 61.94 | 43.3891 | -6.8232 | Hydro |  |  |  | 1944 | VIESGO GENERACION S.L. | Red ElÃ©ctrica de EspaÃ±a | http://www.ree.es/en/statistical-data-of-spanish-electrical-system/annual-report/preliminary-report-spanish-electricity-system-2015 | GEODB | 1014386 | [6 empty] | 169.9686
| ESP | Spain | DUQUE | WRI1006425 | 12.56 | 36.9402 | -3.361 | Hydro |  |  |  | 1982 | ENDESA GENERACION S.A. | Red ElÃ©ctrica de EspaÃ±a | http://www.ree.es/en/statistical-data-of-spanish-electrical-system/annual-report/preliminary-report-spanish-electricity-system-2015 | CARMA | 1012790 | [6 empty] | 34.4657
| ESP | Spain | ECOCARBURANTES | WRI1006426 | 21.666 | 37.6051 | -0.9862 | Gas |  |  |  | 2012 | ECOCARBURANTES ESPANOLES S.A. | Red ElÃ©ctrica de EspaÃ±a | http://www.ree.es/en/statistical-data-of-spanish-electrical-system/annual-report/preliminary-report-spanish-electricity-system-2015 | CARMA | 1055607 | [6 empty] | 39.1533
| ESP | Spain | EL CANTO (AMPLIADA CON RE-0951) | WRI1006434 | 15.18 | 41.0845 | -3.8599 | Wind |  |  |  |  | SISTEMAS ENERGETICOS VALLE DE SEDANO S.A.U. | Red ElÃ©ctrica de EspaÃ±a | http://www.ree.es/en/statistical-data-of-spanish-electrical-system/annual-report/preliminary-report-spanish-electricity-system-2015 | CARMA | 1047438 | [6 empty] | 69.642
| ESP | Spain | EL CARCHE | WRI1006435 | 24.75 | 38.4545 | -1.214 | Wind |  |  |  |  | ENRON WIND DE ESPANA S.L. | Red ElÃ©ctrica de EspaÃ±a | http://www.ree.es/en/statistical-data-of-spanish-electrical-system/annual-report/preliminary-report-spanish-electricity-system-2015 | CARMA | 1110426 | [6 empty] | 113.5467
| ESP | Spain | EL CERRO - AMPLIACION (DE 1206) | WRI1006436 | 30 | 40.3167 | -5.9167 | Wind |  |  |  |  | SISTEMAS ENERGETICOS VALLE DE SEDANO SA | Red ElÃ©ctrica de EspaÃ±a | http://www.ree.es/en/statistical-data-of-spanish-electrical-system/annual-report/preliminary-report-spanish-electricity-system-2015 | CARMA | [7 empty] | 137.6323
| ESP | Spain | EL MORALEJO II | WRI1006440 | 12 | 38.9667 | -1.2167 | Wind |  |  |  |  | INICIATIVAS EOLICAS DE ALPERA S.L. | Red ElÃ©ctrica de EspaÃ±a | http://www.ree.es/en/statistical-data-of-spanish-electrical-system/annual-report/preliminary-report-spanish-electricity-system-2015 | CARMA | 1078531 | [6 empty] | 55.0529
| ESP | Spain | EL NEGREDO | WRI1006442 | 18 | 41.3268 | -3.3144 | Wind |  |  |  | 2009 | ENERGIAS NATURALES EL NEGREDO S.L. | Red ElÃ©ctrica de EspaÃ±a | http://www.ree.es/en/statistical-data-of-spanish-electrical-system/annual-report/preliminary-report-spanish-electricity-system-2015 | CARMA | 1078532 | [6 empty] | 82.5794
| ESP | Spain | EL PARAMO | WRI1006444 | 44 | 42.6487 | -3.5904 | Wind |  |  |  |  | SINAE ENERGIA Y MEDIO AMBIENTE S.A. | Red ElÃ©ctrica de EspaÃ±a | http://www.ree.es/en/statistical-data-of-spanish-electrical-system/annual-report/preliminary-report-spanish-electricity-system-2015 | CARMA | [7 empty] | 201.8607
| ESP | Spain | EL PARAMO | WRI1023632 | 24 | 42.4098 | -3.7632 | Wind |  |  |  | 2010 | EL PARAMO PARQUE EOLICO S.L. | Red ElÃ©ctrica de EspaÃ±a | http://www.ree.es/en/statistical-data-of-spanish-electrical-system/annual-report/preliminary-report-spanish-electricity-system-2015 | WRI | 1078537 | [6 empty] | 110.1059
| ESP | Spain | EL PUEYO | WRI1006446 | 14 | 42.3764 | -0.0026 | Hydro |  |  |  |  | CONFEDERACION HIDROGRAFICA DEL EBRO | Red ElÃ©ctrica de EspaÃ±a | http://www.ree.es/en/statistical-data-of-spanish-electrical-system/annual-report/preliminary-report-spanish-electricity-system-2015 | CARMA | 1016281 | [6 empty] | 38.4172
| ESP | Spain | EL PULPAL | WRI1006447 | 17.25 | 41.779 | -1.9839 | Wind |  |  |  | 2000 | EOLICA DEL MONCAYO S.L.U. | Red ElÃ©ctrica de EspaÃ±a | http://www.ree.es/en/statistical-data-of-spanish-electrical-system/annual-report/preliminary-report-spanish-electricity-system-2015 | CARMA | 1049559 | [6 empty] | 79.1386
| ESP | Spain | ENCE - PONTEVEDRA $$ | WRI1006454 | 26.62 | 42.4167 | -8.6667 | Gas |  |  |  | 2008 | GRUPO EMPRESARIAL ENCE S.A. | Red ElÃ©ctrica de EspaÃ±a | http://www.ree.es/en/statistical-data-of-spanish-electrical-system/annual-report/preliminary-report-spanish-electricity-system-2015 | CARMA | 1073837 | [6 empty] | 48.1058
| ESP | Spain | ENCE ENERGIA HUELVA S.L.U. $$ | WRI1006455 | 50 | 37.2583 | -6.9508 | Gas |  |  |  | 2012 | ENCE ENERGIA HUELVA S.L.U. | Red ElÃ©ctrica de EspaÃ±a | http://www.ree.es/en/statistical-data-of-spanish-electrical-system/annual-report/preliminary-report-spanish-electricity-system-2015 | CARMA | 1073838 | [6 empty] | 90.3565
| ESP | Spain | ENEMANSA | WRI1006456 | 16 | 39.2379 | -3.4233 | Oil |  |  |  |  | ENEMANSA | Red ElÃ©ctrica de EspaÃ±a | http://www.ree.es/en/statistical-data-of-spanish-electrical-system/annual-report/preliminary-report-spanish-electricity-system-2015 | CARMA | 1044240 | [6 empty] | 48.4148
| ESP | Spain | ENERGYWORKS CARBALLO S.L. | WRI1006460 | 13.18 | 43.213 | -8.691 | Oil |  |  |  | 2012 | ENERGYWORKS CARBALLO S.L. | Red ElÃ©ctrica de EspaÃ±a | http://www.ree.es/en/statistical-data-of-spanish-electrical-system/annual-report/preliminary-report-spanish-electricity-system-2015 | CARMA | [7 empty] | 39.8817
| ESP | Spain | ENTREPENAS GRUPO 1 | WRI1006462 | 40.8 | 40.5175 | -2.7925 | Hydro |  |  |  | 1956 | GAS NATURAL FENOSA GENERACION S.L.U. | Red ElÃ©ctrica de EspaÃ±a | http://www.ree.es/en/statistical-data-of-spanish-electrical-system/annual-report/preliminary-report-spanish-electricity-system-2015 | CARMA | 1032435 | [6 empty] | 111.9587
| ESP | Spain | ERISTE 1 | WRI1006463 | 87.6 | 42.5899 | 0.4927 | Hydro |  |  |  | 1969 | CORPORACION ACCIONA HIDRAULICA S.L. | Red ElÃ©ctrica de EspaÃ±a | http://www.ree.es/en/statistical-data-of-spanish-electrical-system/annual-report/preliminary-report-spanish-electricity-system-2015 | CARMA | 1016282 | [6 empty] | 240.3818
| ESP | Spain | ESCALES 1 | WRI1006464 | 35.85 | 42.3161 | 0.7463 | Hydro |  |  |  | 1955 | ENDESA GENERACION S.A. | Red ElÃ©ctrica de EspaÃ±a | http://www.ree.es/en/statistical-data-of-spanish-electrical-system/annual-report/preliminary-report-spanish-electricity-system-2015 | CARMA | 1015789 | [6 empty] | 98.3754
| ESP | Spain | ESCATRON | WRI1006465 | 804.36 | 41.2977 | -0.3376 | Gas |  |  |  | 2008 | VIESGO GENERACION S.L. | Red ElÃ©ctrica de EspaÃ±a | http://www.ree.es/en/statistical-data-of-spanish-electrical-system/annual-report/preliminary-report-spanish-electricity-system-2015 | GEODB | 1015712 | [6 empty] | 1453.5839
| ESP | Spain | ESCATRON GR 5 | WRI1006466 | 65 | 41.2961 | -0.3376 | Coal |  |  |  | 1990 | VIESGO GENERACION S.L. | Red ElÃ©ctrica de EspaÃ±a | http://www.ree.es/en/statistical-data-of-spanish-electrical-system/annual-report/preliminary-report-spanish-electricity-system-2015 | CARMA | [7 empty] | 335.2011
| ESP | Spain | ESCOMBRERAS GRUPO 1 | WRI1006467 | 1199.25 | 7.5732 | -0.9392 | Gas |  |  |  | 2006 | GDF SUEZ CARTAGENA ENERGIA S.L. | Red ElÃ©ctrica de EspaÃ±a | http://www.ree.es/en/statistical-data-of-spanish-electrical-system/annual-report/preliminary-report-spanish-electricity-system-2015 | WRI | 1019142¦1044241 | [6 empty] | 2167.2018
| ESP | Spain | EUME GR 1 | WRI1006471 | 54.4 | 43.427 | -8.0671 | Hydro |  |  |  | 1960 | ENDESA GENERACION S.A. | Red ElÃ©ctrica de EspaÃ±a | http://www.ree.es/en/statistical-data-of-spanish-electrical-system/annual-report/preliminary-report-spanish-electricity-system-2015 | CARMA | 1015713 | [6 empty] | 149.2782
| ESP | Spain | EXTRESOL-1 | WRI1006473 | 149.8 | 38.64 | -6.744 | Solar |  |  |  | 2009 | EXTRESOL-1 S.L. | Red ElÃ©ctrica de EspaÃ±a | http://www.ree.es/en/statistical-data-of-spanish-electrical-system/annual-report/preliminary-report-spanish-electricity-system-2015 | GEODB | 1071330 | [6 empty] | 1007.5769
| ESP | Spain | FERTIMOLINA | WRI1006477 | 10 | 40.8436 | -1.8876 | Gas |  |  |  | 2000 | FERTIMOLINA S.A. | Red ElÃ©ctrica de EspaÃ±a | http://www.ree.es/en/statistical-data-of-spanish-electrical-system/annual-report/preliminary-report-spanish-electricity-system-2015 | CARMA | 1056498 | [6 empty] | 18.0713
| ESP | Spain | FINSA-SANTIAGO | WRI1006480 | 23.96 | 42.8805 | -8.5457 | Gas |  |  |  | 2002 | COGENERACION DEL NOROESTE S.L. | Red ElÃ©ctrica de EspaÃ±a | http://www.ree.es/en/statistical-data-of-spanish-electrical-system/annual-report/preliminary-report-spanish-electricity-system-2015 | CARMA | 1017189 | [6 empty] | 43.2989
| ESP | Spain | FLIX 1 | WRI1006481 | 52.52 | 41.2331 | 0.5472 | Hydro |  |  |  | 1948 | ENDESA GENERACION S.A. | Red ElÃ©ctrica de EspaÃ±a | http://www.ree.es/en/statistical-data-of-spanish-electrical-system/annual-report/preliminary-report-spanish-electricity-system-2015 | WRI | [7 empty] | 144.1193
| ESP | Spain | FORESTAL DEL ATLANTICO | WRI1006483 | 24.8 | 43.4604 | -8.2551 | Oil |  |  |  | 2012 | FORESTAL DEL ATLANTICO S.A. | Red ElÃ©ctrica de EspaÃ±a | http://www.ree.es/en/statistical-data-of-spanish-electrical-system/annual-report/preliminary-report-spanish-electricity-system-2015 | CARMA | 1074236 | [6 empty] | 75.043
| ESP | Spain | FRIEIRA GRUPO 1 | WRI1006486 | 160.61 | 42.1538 | -8.1933 | Hydro |  |  |  | 1970 | GAS NATURAL FENOSA GENERACION S.L.U. | Red ElÃ©ctrica de EspaÃ±a | http://www.ree.es/en/statistical-data-of-spanish-electrical-system/annual-report/preliminary-report-spanish-electricity-system-2015 | WRI | 1032441 | [6 empty] | 440.7275
| ESP | Spain | FUENTE ALAMO III | WRI1006489 | 75 | 37.7 | -1.1 | Waste |  |  |  |  | CARDENAL BELLUGA S.L. | Red ElÃ©ctrica de EspaÃ±a | http://www.ree.es/en/statistical-data-of-spanish-electrical-system/annual-report/preliminary-report-spanish-electricity-system-2015 | CARMA | [7 empty] | 265.1693
| ESP | Spain | GABRIEL Y GALAN | WRI1006492 | 110.4 | 40.2211 | -6.133 | Hydro |  |  |  | 1982 | IBERDROLA GENERACION S.A. | Red ElÃ©ctrica de EspaÃ±a | http://www.ree.es/en/statistical-data-of-spanish-electrical-system/annual-report/preliminary-report-spanish-electricity-system-2015 | WRI | 1019145 | [6 empty] | 302.947
| ESP | Spain | GARONA VERDA | WRI1006494 | 14.95 | 0.7046 | 42.8025 | Gas |  |  |  | 1999 | NEO SC ARAN SLU | Red ElÃ©ctrica de EspaÃ±a | http://www.ree.es/en/statistical-data-of-spanish-electrical-system/annual-report/preliminary-report-spanish-electricity-system-2015 | WRI | [7 empty] | 27.0166
| ESP | Spain | GENSABON | WRI1006500 | 12 | 43.3048 | -8.5075 | Gas |  |  |  | 1999 | GENSABON S.A. | Red ElÃ©ctrica de EspaÃ±a | http://www.ree.es/en/statistical-data-of-spanish-electrical-system/annual-report/preliminary-report-spanish-electricity-system-2015 | CARMA | 1054440 | [6 empty] | 21.6856
| ESP | Spain | GRADO | WRI1006504 | 27.2 | 39.877 | -0.0558 | Wind |  |  |  | 2005 | BIOVENT ENERGIA S.A. | Red ElÃ©ctrica de EspaÃ±a | http://www.ree.es/en/statistical-data-of-spanish-electrical-system/annual-report/preliminary-report-spanish-electricity-system-2015 | CARMA | 1062634 | [6 empty] | 124.7866
| ESP | Spain | GRADO II 1 | WRI1006505 | 25.71 | 39.877 | -0.0558 | Hydro |  |  |  | 1968 | CORPORACION ACCIONA HIDRAULICA S.L. | Red ElÃ©ctrica de EspaÃ±a | http://www.ree.es/en/statistical-data-of-spanish-electrical-system/annual-report/preliminary-report-spanish-electricity-system-2015 | CARMA | [7 empty] | 70.5504
| ESP | Spain | GRANADILLA 1 GAS 1 | WRI1006506 | 693.34 | 28.0863 | -16.4939 | Oil | Gas |  |  | 1990 | UNION ELECTRICA DE CANARIAS GENERACION S.A.U. | Red ElÃ©ctrica de EspaÃ±a | http://www.ree.es/en/statistical-data-of-spanish-electrical-system/annual-report/preliminary-report-spanish-electricity-system-2015 | WRI | 1032390 | [6 empty] | 2097.9954
| ESP | Spain | GRUPO TURBO-GENERADOR 2 TIRME-SON REUS | WRI1006520 | 74.8 | 39.5694 | 2.6502 | Waste |  |  |  | 2010 | TIRME S.A | Red ElÃ©ctrica de EspaÃ±a | http://www.ree.es/en/statistical-data-of-spanish-electrical-system/annual-report/preliminary-report-spanish-electricity-system-2015 | CARMA | 1046533 | [6 empty] | 264.4622
| ESP | Spain | GUADALMENA | WRI1006522 | 15.2 | 38.3119 | -3.0422 | Hydro |  |  |  | 1970 | ENDESA GENERACION S.A. | Red ElÃ©ctrica de EspaÃ±a | http://www.ree.es/en/statistical-data-of-spanish-electrical-system/annual-report/preliminary-report-spanish-electricity-system-2015 | CARMA | 1012799 | [6 empty] | 41.7101
| ESP | Spain | GUASCOR | WRI1006523 | 13.5 | 42.2793 | -1.7463 | Gas |  |  |  |  | GUASCOR INVESTIGACION Y DESARROLLO | Red ElÃ©ctrica de EspaÃ±a | http://www.ree.es/en/statistical-data-of-spanish-electrical-system/annual-report/preliminary-report-spanish-electricity-system-2015 | CARMA | [7 empty] | 24.3963
| ESP | Spain | GUIA DE ISORA GAS 1 | WRI1006524 | 43.1 | 28.2115 | -16.7795 | Oil |  |  |  | 2006 | UNELCO | Red ElÃ©ctrica de EspaÃ±a | http://www.ree.es/en/statistical-data-of-spanish-electrical-system/annual-report/preliminary-report-spanish-electricity-system-2015 | CARMA | 1062139 | [6 empty] | 130.4174
| ESP | Spain | GUIJO DE GRANADILLA 2 | WRI1006525 | 52.21 | 40.1935 | -6.1634 | Hydro |  |  |  | 1982 | IBERDROLA GENERACION S.A. | Red ElÃ©ctrica de EspaÃ±a | http://www.ree.es/en/statistical-data-of-spanish-electrical-system/annual-report/preliminary-report-spanish-electricity-system-2015 | CARMA | 1019149 | [6 empty] | 143.2687
| ESP | Spain | GUILLENA 1 | WRI1006526 | 207.99 | 37.641 | -6.0724 | Hydro |  |  |  | 1973 | ENDESA GENERACION S.A. | Red ElÃ©ctrica de EspaÃ±a | http://www.ree.es/en/statistical-data-of-spanish-electrical-system/annual-report/preliminary-report-spanish-electricity-system-2015 | WRI | 1012801 | [6 empty] | 570.7422
| ESP | Spain | HEDROSO-ACIBEROS | WRI1006527 | 31.45 | 42.0357 | -6.9054 | Wind |  |  |  | 2004 | IBEREOLICA HEDROSO-ACIBEROS S.A. | Red ElÃ©ctrica de EspaÃ±a | http://www.ree.es/en/statistical-data-of-spanish-electrical-system/annual-report/preliminary-report-spanish-electricity-system-2015 | CARMA | 1057732 | [6 empty] | 144.2846
| ESP | Spain | HELIOS I | WRI1006528 | 99.8 | 39.2385 | -3.4749 | Solar |  |  |  | 2012 | HELIOS I HYPERION ENERGY INVESTMENTS S.L | Red ElÃ©ctrica de EspaÃ±a | http://www.ree.es/en/statistical-data-of-spanish-electrical-system/annual-report/preliminary-report-spanish-electricity-system-2015 | GEODB | 1092390 | [6 empty] | 671.2695
| ESP | Spain | HORTA MEDIO AMBIENTE | WRI1006533 | 14.94 | 42.8561 | -7.1636 | Waste |  |  |  |  | HORTA MEDIO AMBIENTE S.A. | Red ElÃ©ctrica de EspaÃ±a | http://www.ree.es/en/statistical-data-of-spanish-electrical-system/annual-report/preliminary-report-spanish-electricity-system-2015 | CARMA | [7 empty] | 52.8217
| ESP | Spain | HOYA DEL MORAL | WRI1006534 | 40.8 | 38.8299 | -3.5781 | Wind |  |  |  |  | PROVENTO RENOVABLES S.A. | Red ElÃ©ctrica de EspaÃ±a | http://www.ree.es/en/statistical-data-of-spanish-electrical-system/annual-report/preliminary-report-spanish-electricity-system-2015 | CARMA | [7 empty] | 187.18
| ESP | Spain | IP 1 | WRI1006560 | 88.85 | 42.7163 | -0.5256 | Hydro |  |  |  | 1969 | CORPORACION ACCIONA HIDRAULICA S.L. | Red ElÃ©ctrica de EspaÃ±a | http://www.ree.es/en/statistical-data-of-spanish-electrical-system/annual-report/preliminary-report-spanish-electricity-system-2015 | CARMA | 1014321 | [6 empty] | 243.812
| ESP | Spain | IZNAJAR 1 | WRI1006562 | 76.71 | 37.2667 | -4.4143 | Hydro |  |  |  | 1969 | ENDESA GENERACION S.A. | Red ElÃ©ctrica de EspaÃ±a | http://www.ree.es/en/statistical-data-of-spanish-electrical-system/annual-report/preliminary-report-spanish-electricity-system-2015 | CARMA | 1012803 | [6 empty] | 210.4988
| ESP | Spain | JINAMAR 10 GAS 2 | WRI1006564 | 234.46 | 28.0424 | -15.4114 | Oil |  |  |  | 1989 | UNION ELECTRICA DE CANARIAS GENERACION S.A.U. | Red ElÃ©ctrica de EspaÃ±a | http://www.ree.es/en/statistical-data-of-spanish-electrical-system/annual-report/preliminary-report-spanish-electricity-system-2015 | CARMA | 1032393 | [6 empty] | 709.4586
| ESP | Spain | JOSE M ORIOL GRUPO 4 | WRI1006571 | 953.32 | 39.2438 | -0.9317 | Hydro |  |  |  | 1970 | IBERDROLA GENERACION S.A. | Red ElÃ©ctrica de EspaÃ±a | http://www.ree.es/en/statistical-data-of-spanish-electrical-system/annual-report/preliminary-report-spanish-electricity-system-2015 | WRI | 1019076 | [6 empty] | 2615.9911
| ESP | Spain | LA ALJORRA-CARTAGENA | WRI1006574 | 27.17 | 37.4955 | -1.4802 | Waste |  |  |  |  | BECOSA ENERGIAS RENOVABLES S.A. | Red ElÃ©ctrica de EspaÃ±a | http://www.ree.es/en/statistical-data-of-spanish-electrical-system/annual-report/preliminary-report-spanish-electricity-system-2015 | CARMA | [7 empty] | 96.062
| ESP | Spain | LA BARCA 1 | WRI1006575 | 52.09 | 28.3504 | -14.1076 | Hydro |  |  |  | 1967 | HIDROELECTRICA DEL CANTABRICO S.A. | Red ElÃ©ctrica de EspaÃ±a | http://www.ree.es/en/statistical-data-of-spanish-electrical-system/annual-report/preliminary-report-spanish-electricity-system-2015 | CARMA | 1018391 | [6 empty] | 142.9394
| ESP | Spain | LA CALZADA | WRI1006576 | 30.6 | 38.6739 | -0.8133 | Wind |  |  |  | 2008 | ENERGIAS NATURALES LA CALZADA S.L.U. | Red ElÃ©ctrica de EspaÃ±a | http://www.ree.es/en/statistical-data-of-spanish-electrical-system/annual-report/preliminary-report-spanish-electricity-system-2015 | CARMA | 1078535 | [6 empty] | 140.385
| ESP | Spain | LA DEHESA | WRI1006578 | 49.9 | 38.9594 | -6.464 | Solar |  |  |  | 2010 | RENOVABLES SAMCA S.A. | Red ElÃ©ctrica de EspaÃ±a | http://www.ree.es/en/statistical-data-of-spanish-electrical-system/annual-report/preliminary-report-spanish-electricity-system-2015 | GEODB | 1083572 | [6 empty] | 335.6348
| ESP | Spain | LA FLORIDA | WRI1006580 | 49.9 | 38.8145 | -6.8377 | Solar |  |  |  | 2010 | RENOVABLES SAMCA S.A. | Red ElÃ©ctrica de EspaÃ±a | http://www.ree.es/en/statistical-data-of-spanish-electrical-system/annual-report/preliminary-report-spanish-electricity-system-2015 | GEODB | 1083573 | [6 empty] | 335.6348
| ESP | Spain | LA LORA I | WRI1006583 | 49.6 | 42.7744 | -4.1676 | Wind |  |  |  | 2007 | PARQUE EOLICO LA BOGA S.L. | Red ElÃ©ctrica de EspaÃ±a | http://www.ree.es/en/statistical-data-of-spanish-electrical-system/annual-report/preliminary-report-spanish-electricity-system-2015 | CARMA | [7 empty] | 227.5521
| ESP | Spain | LA MUELA CORTES 1 | WRI1006586 | 634 | 39.2628 | -0.9192 | Hydro |  |  |  | 1989 | IBERDROLA GENERACION S.A. | Red ElÃ©ctrica de EspaÃ±a | http://www.ree.es/en/statistical-data-of-spanish-electrical-system/annual-report/preliminary-report-spanish-electricity-system-2015 | WRI | 1019171 | [6 empty] | 1739.7499
| ESP | Spain | LA REMOLINA GR 1 | WRI1006591 | 83.19 | 42.9036 | -5.1437 | Hydro |  |  |  | 1990 | VIESGO GENERACION S.L. | Red ElÃ©ctrica de EspaÃ±a | http://www.ree.es/en/statistical-data-of-spanish-electrical-system/annual-report/preliminary-report-spanish-electricity-system-2015 | CARMA | 1015714 | [6 empty] | 228.2804
| ESP | Spain | LA RISCA | WRI1006592 | 50 | 38.8269 | -6.824 | Solar |  |  |  | 2009 | TERMOSOLAR ALVARADO S.L. | Red ElÃ©ctrica de EspaÃ±a | http://www.ree.es/en/statistical-data-of-spanish-electrical-system/annual-report/preliminary-report-spanish-electricity-system-2015 | GEODB | 1073133 | [6 empty] | 336.3074
| ESP | Spain | LA ROBLA GRUPO 2 | WRI1006593 | 619.06 | 42.7924 | -5.634 | Coal |  |  |  | 1984 | GAS NATURAL FENOSA GENERACION S.L.U. | Red ElÃ©ctrica de EspaÃ±a | http://www.ree.es/en/statistical-data-of-spanish-electrical-system/annual-report/preliminary-report-spanish-electricity-system-2015 | GEODB | 1032447 | [6 empty] | 3192.4551
| ESP | Spain | LA SARRA | WRI1006594 | 24 | 42.7713 | -0.3345 | Hydro |  |  |  |  | ACCIONA SALTOS DE AGUA S.L. | Red ElÃ©ctrica de EspaÃ±a | http://www.ree.es/en/statistical-data-of-spanish-electrical-system/annual-report/preliminary-report-spanish-electricity-system-2015 | CARMA | 1016283 | [6 empty] | 65.858
| ESP | Spain | LA SERENA | WRI1006595 | 22 | 38.732 | -5.5439 | Hydro |  |  |  | 1992 | ENDESA GENERACION S.A. | Red ElÃ©ctrica de EspaÃ±a | http://www.ree.es/en/statistical-data-of-spanish-electrical-system/annual-report/preliminary-report-spanish-electricity-system-2015 | CARMA | 1027884 | [6 empty] | 60.3699
| ESP | Spain | LA ZARZUELA | WRI1006598 | 41.8 | 36.0139 | -5.6069 | Wind |  |  |  | 2012 | CYL ENERGIA EOLICA S.L.U. | Red ElÃ©ctrica de EspaÃ±a | http://www.ree.es/en/statistical-data-of-spanish-electrical-system/annual-report/preliminary-report-spanish-electricity-system-2015 | CARMA | 1110492 | [6 empty] | 191.7677
| ESP | Spain | LAFORTUNADA CINCA 1 | WRI1006599 | 41.4 | 42.5741 | 0.1824 | Hydro |  |  |  | 1923 | CORPORACION ACCIONA HIDRAULICA S.L. | Red ElÃ©ctrica de EspaÃ±a | http://www.ree.es/en/statistical-data-of-spanish-electrical-system/annual-report/preliminary-report-spanish-electricity-system-2015 | CARMA | [7 empty] | 113.6051
| ESP | Spain | LAFORTUNADA CINQUETA 1 | WRI1006600 | 40.8 | 42.5741 | 0.1824 | Hydro |  |  |  | 1932 | ENDESA GENERACION S.A. | Red ElÃ©ctrica de EspaÃ±a | http://www.ree.es/en/statistical-data-of-spanish-electrical-system/annual-report/preliminary-report-spanish-electricity-system-2015 | CARMA | 1019176¦1019175 | [6 empty] | 111.9587
| ESP | Spain | LANCHAL | WRI1006601 | 21.25 | 40.6336 | -4.4669 | Wind |  |  |  | 2012 | ENEL GREEN POWER ESPANA S.L. | Red ElÃ©ctrica de EspaÃ±a | http://www.ree.es/en/statistical-data-of-spanish-electrical-system/annual-report/preliminary-report-spanish-electricity-system-2015 | WRI | 1110429 | [6 empty] | 97.4896
| ESP | Spain | LANUZA 1 | WRI1006603 | 52.69 | 42.7238 | -0.2817 | Hydro |  |  |  | 1977 | CORPORACION ACCIONA HIDRAULICA S.L. | Red ElÃ©ctrica de EspaÃ±a | http://www.ree.es/en/statistical-data-of-spanish-electrical-system/annual-report/preliminary-report-spanish-electricity-system-2015 | CARMA | 1016284 | [6 empty] | 144.5858
| ESP | Spain | LAS CONCHAS GRUPO 1 | WRI1006604 | 49.38 | 42.4075 | -7.5316 | Hydro |  |  |  | 1949 | GAS NATURAL FENOSA GENERACION S.L.U. | Red ElÃ©ctrica de EspaÃ±a | http://www.ree.es/en/statistical-data-of-spanish-electrical-system/annual-report/preliminary-report-spanish-electricity-system-2015 | CARMA | 1017244 | [6 empty] | 135.5029
| ESP | Spain | LAS ONDINAS GR 1 | WRI1006607 | 82.46 | 42.8206 | -6.4875 | Hydro |  |  |  | 1966 | ENDESA GENERACION S.A. | Red ElÃ©ctrica de EspaÃ±a | http://www.ree.es/en/statistical-data-of-spanish-electrical-system/annual-report/preliminary-report-spanish-electricity-system-2015 | CARMA | 1015716 | [6 empty] | 226.2772
| ESP | Spain | LAS PICADAS GRUPO 1 | WRI1006610 | 24.32 | 40.3236 | -4.2032 | Hydro |  |  |  | 1952 | GAS NATURAL FENOSA GENERACION S.L.U. | Red ElÃ©ctrica de EspaÃ±a | http://www.ree.es/en/statistical-data-of-spanish-electrical-system/annual-report/preliminary-report-spanish-electricity-system-2015 | CARMA | 1032452 | [6 empty] | 66.7361
| ESP | Spain | LAS SALINAS 12 DIESEL 9 | WRI1006611 | 72.11 | 28.5004 | -13.8627 | Oil |  |  |  | 2005 | UNION ELECTRICA DE CANARIAS GENERACION S.A.U. | Red ElÃ©ctrica de EspaÃ±a | http://www.ree.es/en/statistical-data-of-spanish-electrical-system/annual-report/preliminary-report-spanish-electricity-system-2015 | CARMA | 1032394 | [6 empty] | 218.1995
| ESP | Spain | LAS SALINAS 8 GAS 2 | WRI1006615 | 51.25 | 28.5004 | -13.8627 | Oil |  |  |  | 2000 | UNION ELECTRICA DE CANARIAS GENERACION S.A.U. | Red ElÃ©ctrica de EspaÃ±a | http://www.ree.es/en/statistical-data-of-spanish-electrical-system/annual-report/preliminary-report-spanish-electricity-system-2015 | CARMA | 1032394 | [6 empty] | 155.0787
| ESP | Spain | LAS SALINAS 9 (GAS MOVIL 1) | WRI1006617 | 11.74 | 28.5004 | -13.8627 | Oil |  |  |  | 1988 | UNION ELECTRICA DE CANARIAS GENERACION S.A.U. | Red ElÃ©ctrica de EspaÃ±a | http://www.ree.es/en/statistical-data-of-spanish-electrical-system/annual-report/preliminary-report-spanish-electricity-system-2015 | CARMA | 1032394 | [6 empty] | 35.5244
| ESP | Spain | LAS VINAS | WRI1006619 | 38 | 41.6704 | -3.6892 | Wind |  |  |  | 2010 | IBERDROLA RENOVABLES CASTILLA Y LEON S.A. | Red ElÃ©ctrica de EspaÃ±a | http://www.ree.es/en/statistical-data-of-spanish-electrical-system/annual-report/preliminary-report-spanish-electricity-system-2015 | CARMA | 1110467 | [6 empty] | 174.3343
| ESP | Spain | LERIDA | WRI1006620 | 11.93 | 41.6167 | 0.6167 | Hydro |  |  |  | 1964 | ENDESA GENERACION S.A. | Red ElÃ©ctrica de EspaÃ±a | http://www.ree.es/en/statistical-data-of-spanish-electrical-system/annual-report/preliminary-report-spanish-electricity-system-2015 | CARMA | [7 empty] | 32.7369
| ESP | Spain | LES COLLADETES I | WRI1006621 | 36.63 | 40.8667 | 0.7167 | Wind |  |  |  | 2000 | ENERVENT S.A. | Red ElÃ©ctrica de EspaÃ±a | http://www.ree.es/en/statistical-data-of-spanish-electrical-system/annual-report/preliminary-report-spanish-electricity-system-2015 | CARMA | 1047387 | [6 empty] | 168.0491
| ESP | Spain | LES FORQUES | WRI1006622 | 30 | 41.4833 | 1.2333 | Wind |  |  |  | 2008 | PARQUES EOLICOS GESTINVER SL | Red ElÃ©ctrica de EspaÃ±a | http://www.ree.es/en/statistical-data-of-spanish-electrical-system/annual-report/preliminary-report-spanish-electricity-system-2015 | CARMA | 1067284 | [6 empty] | 137.6323
| ESP | Spain | LITORAL DE ALMERIA GR 2 | WRI1006625 | 1119.59 | 36.9783 | -1.9054 | Coal |  |  |  | 1997 | ENDESA GENERACION S.A. | Red ElÃ©ctrica de EspaÃ±a | http://www.ree.es/en/statistical-data-of-spanish-electrical-system/annual-report/preliminary-report-spanish-electricity-system-2015 | GEODB | 1031229 | [6 empty] | 5773.6581
| ESP | Spain | LLAVORSI CARDOS 1 | WRI1006626 | 52.4 | 42.4951 | 1.211 | Hydro |  |  |  | 1966 | ENDESA GENERACION S.A. | Red ElÃ©ctrica de EspaÃ±a | http://www.ree.es/en/statistical-data-of-spanish-electrical-system/annual-report/preliminary-report-spanish-electricity-system-2015 | CARMA | 1017211 | [6 empty] | 143.7901
| ESP | Spain | LOS BARRIOS | WRI1006636 | 570.05 | 36.1828 | -5.42 | Coal |  |  |  | 1985 | VIESGO GENERACION S.L. | Red ElÃ©ctrica de EspaÃ±a | http://www.ree.es/en/statistical-data-of-spanish-electrical-system/annual-report/preliminary-report-spanish-electricity-system-2015 | GEODB | 1012811 | [6 empty] | 2939.7135
| ESP | Spain | LOS CASTRIOS | WRI1006639 | 26.4 | 38.15 | -1.0167 | Wind |  |  |  | 2006 | CASTRIOS S.A. | Red ElÃ©ctrica de EspaÃ±a | http://www.ree.es/en/statistical-data-of-spanish-electrical-system/annual-report/preliminary-report-spanish-electricity-system-2015 | CARMA | 1063570 | [6 empty] | 121.1164
| ESP | Spain | LOS GUINCHOS 15 GAS MOVIL 2 | WRI1006642 | 67.3 | 28.6538 | -17.7867 | Oil |  |  |  | 2006 | UNION ELECTRICA DE CANARIAS GENERACION S.A.U. | Red ElÃ©ctrica de EspaÃ±a | http://www.ree.es/en/statistical-data-of-spanish-electrical-system/annual-report/preliminary-report-spanish-electricity-system-2015 | CARMA | 1032396 | [6 empty] | 203.6448
| ESP | Spain | LOS LLANOS | WRI1006648 | 38 | 36.4469 | -5.2858 | Wind |  |  |  | 2011 | PRODUCTOR REGIONAL DE ENERGIAS RENOVABLES III S.A | Red ElÃ©ctrica de EspaÃ±a | http://www.ree.es/en/statistical-data-of-spanish-electrical-system/annual-report/preliminary-report-spanish-electricity-system-2015 | CARMA | 1089450 | [6 empty] | 174.3343
| ESP | Spain | LOS PEARES GRUPO 2 | WRI1006651 | 181.02 | 42.4637 | -7.7237 | Hydro |  |  |  | 1954 | GAS NATURAL FENOSA GENERACION S.L.U. | Red ElÃ©ctrica de EspaÃ±a | http://www.ree.es/en/statistical-data-of-spanish-electrical-system/annual-report/preliminary-report-spanish-electricity-system-2015 | WRI | 1032458 | [6 empty] | 496.7343
| ESP | Spain | La Muela II Grupo 4 | WRI1006587 | 877.95 | 39.2438 | -0.9317 | Hydro |  |  |  |  | IBERDROLA GENERACION S.A. | Red ElÃ©ctrica de EspaÃ±a | http://www.ree.es/en/statistical-data-of-spanish-electrical-system/annual-report/preliminary-report-spanish-electricity-system-2015 | WRI | [7 empty] | 2409.1694
| ESP | Spain | MAHON 10 BURMEISTER N 2 | WRI1006655 | 195.2 | 39.8964 | 4.2597 | Oil |  |  |  | 1991 | GAS Y ELECTRICIDAD GENERACION S.A.U | Red ElÃ©ctrica de EspaÃ±a | http://www.ree.es/en/statistical-data-of-spanish-electrical-system/annual-report/preliminary-report-spanish-electricity-system-2015 | CARMA | 1017460 | [6 empty] | 590.6607
| ESP | Spain | MAHON TG4 | WRI1006662 | 50 | 39.8964 | 4.2597 | Gas |  |  |  | 2008 | GAS Y ELECTRICIDAD GENERACION S.A.U | Red ElÃ©ctrica de EspaÃ±a | http://www.ree.es/en/statistical-data-of-spanish-electrical-system/annual-report/preliminary-report-spanish-electricity-system-2015 | CARMA | [7 empty] | 90.3565
| ESP | Spain | MAJADAS | WRI1006663 | 49.9 | 39.9687 | -5.7417 | Solar |  |  |  | 2010 | TERMOSOLAR MAJADAS S.L. | Red ElÃ©ctrica de EspaÃ±a | http://www.ree.es/en/statistical-data-of-spanish-electrical-system/annual-report/preliminary-report-spanish-electricity-system-2015 | GEODB | 1073135 | [6 empty] | 335.6348
| ESP | Spain | MALA1 (CTCC MALAGA) | WRI1006664 | 415.509 | 36.7495 | -4.5631 | Gas |  |  |  | 2009 | GAS NATURAL FENOSA GENERACION S.L.U. | Red ElÃ©ctrica de EspaÃ±a | http://www.ree.es/en/statistical-data-of-spanish-electrical-system/annual-report/preliminary-report-spanish-electricity-system-2015 | GEODB | 1064787 | [6 empty] | 750.8792
| ESP | Spain | MANCHASOL-2 | WRI1006665 | 99.8 | 39.1838 | -3.3119 | Solar |  |  |  | 2011 | MANCHASOL-2 CENTRAL TERMOSOLAR DOS S.L. | Red ElÃ©ctrica de EspaÃ±a | http://www.ree.es/en/statistical-data-of-spanish-electrical-system/annual-report/preliminary-report-spanish-electricity-system-2015 | GEODB | 1077591 | [6 empty] | 671.2695
| ESP | Spain | MANDEO-ZARZO | WRI1006666 | 25.6 | 43.2347 | -8.0171 | Hydro |  |  |  |  | NAVARRO GENERACION S.A. | Red ElÃ©ctrica de EspaÃ±a | http://www.ree.es/en/statistical-data-of-spanish-electrical-system/annual-report/preliminary-report-spanish-electricity-system-2015 | CARMA | 1032460 | [6 empty] | 70.2486
| ESP | Spain | MEDIANO 1 | WRI1006670 | 66.97 | 42.3227 | 0.2438 | Hydro |  |  |  | 1969 | CORPORACION ACCIONA HIDRAULICA S.L. | Red ElÃ©ctrica de EspaÃ±a | http://www.ree.es/en/statistical-data-of-spanish-electrical-system/annual-report/preliminary-report-spanish-electricity-system-2015 | CARMA | 1015791 | [6 empty] | 183.7714
| ESP | Spain | MEIRAMA GRUPO 1 | WRI1006671 | 557.2 | 43.1685 | -8.4111 | Coal |  |  |  | 1980 | GAS NATURAL FENOSA GENERACION S.L.U. | Red ElÃ©ctrica de EspaÃ±a | http://www.ree.es/en/statistical-data-of-spanish-electrical-system/annual-report/preliminary-report-spanish-electricity-system-2015 | GEODB | 1032462 | [6 empty] | 2873.4468
| ESP | Spain | MELILLA 13 | WRI1006672 | 46.9 | 35.29 | -2.94 | Oil |  |  |  | 2008 | ENDESA GENERACION S.A. | Red ElÃ©ctrica de EspaÃ±a | http://www.ree.es/en/statistical-data-of-spanish-electrical-system/annual-report/preliminary-report-spanish-electricity-system-2015 | CARMA | 1015717 | [6 empty] | 141.9159
| ESP | Spain | MENUZA | WRI1006675 | 27.716 | 41.3217 | -0.3508 | Hydro |  |  |  |  | ELECTRO METALURGICA DEL EBRO S.L. | Red ElÃ©ctrica de EspaÃ±a | http://www.ree.es/en/statistical-data-of-spanish-electrical-system/annual-report/preliminary-report-spanish-electricity-system-2015 | CARMA | 1029092 | [6 empty] | 76.0551
| ESP | Spain | MEQUINENZA 1 | WRI1006676 | 322.36 | 41.3687 | 0.2765 | Hydro |  |  |  | 1964 | ENDESA GENERACION S.A. | Red ElÃ©ctrica de EspaÃ±a | http://www.ree.es/en/statistical-data-of-spanish-electrical-system/annual-report/preliminary-report-spanish-electricity-system-2015 | WRI | 1015792 | [6 empty] | 884.5832
| ESP | Spain | MICHELIN ARANDA | WRI1006677 | 31.866 | 41.6704 | -3.6892 | Gas |  |  |  | 2003 | ENERGYWORKS ARANDA S.L. | Red ElÃ©ctrica de EspaÃ±a | http://www.ree.es/en/statistical-data-of-spanish-electrical-system/annual-report/preliminary-report-spanish-electricity-system-2015 | CARMA | 1053157 | [6 empty] | 57.586
| ESP | Spain | MICHELIN VALLADOLID $$ | WRI1006678 | 46 | 41.6552 | -4.7237 | Gas |  |  |  |  | ENERGYWORKS VIT-VALL S.L. | Red ElÃ©ctrica de EspaÃ±a | http://www.ree.es/en/statistical-data-of-spanish-electrical-system/annual-report/preliminary-report-spanish-electricity-system-2015 | CARMA | 1049219 | [6 empty] | 83.128
| ESP | Spain | MONTAMARA 1 | WRI1006685 | 92.42 | 42.5758 | 1.1423 | Hydro |  |  |  | 1974 | ENDESA GENERACION S.A. | Red ElÃ©ctrica de EspaÃ±a | http://www.ree.es/en/statistical-data-of-spanish-electrical-system/annual-report/preliminary-report-spanish-electricity-system-2015 | WRI | 1017214 | [6 empty] | 253.6083
| ESP | Spain | MONTEFURADO 3 | WRI1006689 | 44.29 | 42.4768 | -7.2746 | Hydro |  |  |  | 1957 | IBERDROLA GENERACION S.A. | Red ElÃ©ctrica de EspaÃ±a | http://www.ree.es/en/statistical-data-of-spanish-electrical-system/annual-report/preliminary-report-spanish-electricity-system-2015 | CARMA | 1019198 | [6 empty] | 121.5355
| ESP | Spain | MONTEJO DE BRICIA | WRI1006690 | 13.6 | 40.6325 | -5.6229 | Wind |  |  |  | 2006 | BOREAS EOLICA 2 S.A. | Red ElÃ©ctrica de EspaÃ±a | http://www.ree.es/en/statistical-data-of-spanish-electrical-system/annual-report/preliminary-report-spanish-electricity-system-2015 | CARMA | 1063569 | [6 empty] | 62.3933
| ESP | Spain | MONTIJA | WRI1006691 | 30.8 | 38.9503 | -0.652 | Wind |  |  |  | 2004 | GAS NATURAL FENOSA RENOVABLES S.L. | Red ElÃ©ctrica de EspaÃ±a | http://www.ree.es/en/statistical-data-of-spanish-electrical-system/annual-report/preliminary-report-spanish-electricity-system-2015 | CARMA | 1063567 | [6 empty] | 141.3025
| ESP | Spain | MORALETS 1 | WRI1006693 | 219.14 | 42.5787 | 0.7587 | Hydro |  |  |  | 1985 | ENDESA GENERACION S.A. | Red ElÃ©ctrica de EspaÃ±a | http://www.ree.es/en/statistical-data-of-spanish-electrical-system/annual-report/preliminary-report-spanish-electricity-system-2015 | WRI | 1015793 | [6 empty] | 601.3388
| ESP | Spain | MUDEFER | WRI1006695 | 57.6 | 41.0333 | 0.25 | Wind |  |  |  | 2010 | PARC EOLIC MUDEFER SL | Red ElÃ©ctrica de EspaÃ±a | http://www.ree.es/en/statistical-data-of-spanish-electrical-system/annual-report/preliminary-report-spanish-electricity-system-2015 | CARMA | 1071226 | [6 empty] | 264.2541
| ESP | Spain | MUELA DE MORATALLA | WRI1006697 | 49.5 | 38.9667 | -1.2167 | Wind |  |  |  |  | IBERDROLA DIVERSIFICACION S.A. | Red ElÃ©ctrica de EspaÃ±a | http://www.ree.es/en/statistical-data-of-spanish-electrical-system/annual-report/preliminary-report-spanish-electricity-system-2015 | CARMA | [7 empty] | 227.0933
| ESP | Spain | NARCEA GRUPO 3 | WRI1006702 | 553.64 | 43.2924 | -6.3937 | Coal |  |  |  | 1984 | GAS NATURAL FENOSA GENERACION S.L.U. | Red ElÃ©ctrica de EspaÃ±a | http://www.ree.es/en/statistical-data-of-spanish-electrical-system/annual-report/preliminary-report-spanish-electricity-system-2015 | GEODB | 1032469 | [6 empty] | 2855.0881
| ESP | Spain | NEUMATICOS MICHELIN-VITORIA | WRI1006705 | 47 | 42.85 | -2.6667 | Gas |  |  |  |  | ENERGYWORKS VIT-VALL S.L. | Red ElÃ©ctrica de EspaÃ±a | http://www.ree.es/en/statistical-data-of-spanish-electrical-system/annual-report/preliminary-report-spanish-electricity-system-2015 | CARMA | 1022576 | [6 empty] | 84.9352
| ESP | Spain | NUFRI | WRI1006706 | 10 | 41.6333 | 0.9 | Gas |  |  |  | 2005 | SAT NUM.1596 NUFRI | Red ElÃ©ctrica de EspaÃ±a | http://www.ree.es/en/statistical-data-of-spanish-electrical-system/annual-report/preliminary-report-spanish-electricity-system-2015 | CARMA | 1053783 | [6 empty] | 18.0713
| ESP | Spain | OLEXTRA | WRI1006712 | 16.647 | 42.069 | 1.3135 | Waste |  |  |  |  | OLEXTRA S.A. | Red ElÃ©ctrica de EspaÃ±a | http://www.ree.es/en/statistical-data-of-spanish-electrical-system/annual-report/preliminary-report-spanish-electricity-system-2015 | CARMA | 1083569 | [6 empty] | 58.857
| ESP | Spain | OLIANA 3 | WRI1006711 | 37.62 | 41.9397 | 1.1954 | Hydro |  |  |  | 1965 | ENDESA GENERACION S.A. | Red ElÃ©ctrica de EspaÃ±a | http://www.ree.es/en/statistical-data-of-spanish-electrical-system/annual-report/preliminary-report-spanish-electricity-system-2015 | WRI | 1017247 | [6 empty] | 103.2325
| ESP | Spain | P. E. ALAIZ Y AMPLIACION | WRI1006720 | 26.4 | 42.737 | -1.6331 | Wind |  |  |  | 1998 | ACCIONA ENERGIA S.A. | Red ElÃ©ctrica de EspaÃ±a | http://www.ree.es/en/statistical-data-of-spanish-electrical-system/annual-report/preliminary-report-spanish-electricity-system-2015 | CARMA | 1049578 | [6 empty] | 121.1164
| ESP | Spain | P. E. CARRASQUILLO | WRI1006724 | 49.3 | 42.1933 | -4.2939 | Wind |  |  |  |  | IBERENOVA PROMOCIONES S.A. | Red ElÃ©ctrica de EspaÃ±a | http://www.ree.es/en/statistical-data-of-spanish-electrical-system/annual-report/preliminary-report-spanish-electricity-system-2015 | CARMA | 1056707 | [6 empty] | 226.1758
| ESP | Spain | P. E. ESCURRILLO | WRI1006725 | 49.5 | 42.2142 | -2.1649 | Wind |  |  |  |  | DESARROLLO ENERGIAS RENOVABLES LA RIOJA | Red ElÃ©ctrica de EspaÃ±a | http://www.ree.es/en/statistical-data-of-spanish-electrical-system/annual-report/preliminary-report-spanish-electricity-system-2015 | CARMA | 1053856 | [6 empty] | 227.0933
| ESP | Spain | P. E. LA CARRACHA | WRI1006730 | 49.5 | 41.5801 | -1.1172 | Wind |  |  |  |  | PARQUE EOLICO LA CARRACHA S.L. | Red ElÃ©ctrica de EspaÃ±a | http://www.ree.es/en/statistical-data-of-spanish-electrical-system/annual-report/preliminary-report-spanish-electricity-system-2015 | CARMA | 1053800 | [6 empty] | 227.0933
| ESP | Spain | P. E. LA GAMONEDA (AMPLIADA CON RE-1814) | WRI1006731 | 19.8 | 42.0357 | -6.9054 | Wind |  |  |  |  | EOLICA DE SANABRIA S.L. | Red ElÃ©ctrica de EspaÃ±a | http://www.ree.es/en/statistical-data-of-spanish-electrical-system/annual-report/preliminary-report-spanish-electricity-system-2015 | CARMA | 1079634 | [6 empty] | 90.8373
| ESP | Spain | P. E. LAS LOMILLAS | WRI1006732 | 49.5 | 39.5 | -2.1667 | Wind |  |  |  | 2005 | TEBAR EOLICA S.A. | Red ElÃ©ctrica de EspaÃ±a | http://www.ree.es/en/statistical-data-of-spanish-electrical-system/annual-report/preliminary-report-spanish-electricity-system-2015 | CARMA | 1062163 | [6 empty] | 227.0933
| ESP | Spain | P. E. MANZANAL | WRI1006733 | 33.75 | 42.0286 | -2.231 | Wind |  |  |  |  | ENERGIAS ESPECIALES DEL BIERZO S.A. | Red ElÃ©ctrica de EspaÃ±a | http://www.ree.es/en/statistical-data-of-spanish-electrical-system/annual-report/preliminary-report-spanish-electricity-system-2015 | CARMA | 1056716 | [6 empty] | 154.8364
| ESP | Spain | P. E. MONTE SEIXO-CANDO | WRI1006734 | 34.98 | 42.4 | -8.4333 | Wind |  |  |  |  | OLIVENTO S.L.S.U. | Red ElÃ©ctrica de EspaÃ±a | http://www.ree.es/en/statistical-data-of-spanish-electrical-system/annual-report/preliminary-report-spanish-electricity-system-2015 | CARMA | 1049565 | [6 empty] | 160.4793
| ESP | Spain | P. E. NEREA | WRI1006735 | 39.75 | 43.6604 | -8.0572 | Wind |  |  |  | 2004 | PARQUE EOLICO NEREA S.L. | Red ElÃ©ctrica de EspaÃ±a | http://www.ree.es/en/statistical-data-of-spanish-electrical-system/annual-report/preliminary-report-spanish-electricity-system-2015 | CARMA | 1071372 | [6 empty] | 182.3628
| ESP | Spain | P. E. OS CORVOS Y COUCEPENIDO | WRI1023526 | 33 | 43.6907 | -7.958 | Wind |  |  |  | 1999 | PARQUE EOLICO SAN ANDRES S.A. | Red ElÃ©ctrica de EspaÃ±a | http://www.ree.es/en/statistical-data-of-spanish-electrical-system/annual-report/preliminary-report-spanish-electricity-system-2015 | WRI | 1049555¦1049556 | [6 empty] | 151.3956
| ESP | Spain | P. E. PAXAREIRAS- MONTEVOS (PAXAREIRAS I Y II A) | WRI1006737 | 39.6 | 42.8233 | -9.0891 | Wind |  |  |  |  | EOS PAX II A S.L. | Red ElÃ©ctrica de EspaÃ±a | http://www.ree.es/en/statistical-data-of-spanish-electrical-system/annual-report/preliminary-report-spanish-electricity-system-2015 | CARMA | 1016768 | [6 empty] | 181.6747
| ESP | Spain | P. E. PLANAS DE POLA | WRI1006738 | 35.64 | 41.918 | -1.2534 | Wind |  |  |  |  | COMPANIA EOLICA ARAGONESA S.A. | Red ElÃ©ctrica de EspaÃ±a | http://www.ree.es/en/statistical-data-of-spanish-electrical-system/annual-report/preliminary-report-spanish-electricity-system-2015 | CARMA | 1073612 | [6 empty] | 163.5072
| ESP | Spain | P. E. AMPLIACION A LA GAMONEDA (AMPL. RE-2623) | WRI1006747 | 29.75 | 42.0357 | -6.9054 | Wind |  |  |  |  | EOLICA DE SANABRIA S.L. | Red ElÃ©ctrica de EspaÃ±a | http://www.ree.es/en/statistical-data-of-spanish-electrical-system/annual-report/preliminary-report-spanish-electricity-system-2015 | CARMA | 1079634 | [6 empty] | 136.4854
| ESP | Spain | P. E. AMPLIACION PUERTO DE MALAGA | WRI1006748 | 12.85 | 37.5251 | -7.4925 | Wind |  |  |  | 2008 | SIERRA DE BANOS S.L. | Red ElÃ©ctrica de EspaÃ±a | http://www.ree.es/en/statistical-data-of-spanish-electrical-system/annual-report/preliminary-report-spanish-electricity-system-2015 | CARMA | [7 empty] | 58.9525
| ESP | Spain | P. E. AMPLIACION SERRA DA LOBA (PENA REVOLTA) | WRI1006749 | 10 | 43.3333 | -8.0167 | Wind |  |  |  | 2008 | PARQUES EOLICOS GESTINVER SL | Red ElÃ©ctrica de EspaÃ±a | http://www.ree.es/en/statistical-data-of-spanish-electrical-system/annual-report/preliminary-report-spanish-electricity-system-2015 | CARMA | 1078157 | [6 empty] | 45.8774
| ESP | Spain | P. E. BOQUERON UNIFICADO | WRI1006753 | 49.5 | 41.8341 | -1.5327 | Wind |  |  |  |  | COMPANIA EOLICA ARAGONESA S.A. | Red ElÃ©ctrica de EspaÃ±a | http://www.ree.es/en/statistical-data-of-spanish-electrical-system/annual-report/preliminary-report-spanish-electricity-system-2015 | CARMA | [7 empty] | 227.0933
| ESP | Spain | P. E. CALLEJAS | WRI1006755 | 49.5 | 39.6 | -1.8 | Wind |  |  |  |  | IBERDROLA E.RENOV. CASTILLA LA MANCHA | Red ElÃ©ctrica de EspaÃ±a | http://www.ree.es/en/statistical-data-of-spanish-electrical-system/annual-report/preliminary-report-spanish-electricity-system-2015 | CARMA | 1062017 | [6 empty] | 227.0933
| ESP | Spain | P. E. CAMPALBO | WRI1006756 | 49.3 | 39.9 | -1.2667 | Wind |  |  |  |  | IBERDROLA E.RENOV. CASTILLA LA MANCHA | Red ElÃ©ctrica de EspaÃ±a | http://www.ree.es/en/statistical-data-of-spanish-electrical-system/annual-report/preliminary-report-spanish-electricity-system-2015 | CARMA | 1053814 | [6 empty] | 226.1758
| ESP | Spain | P. E. CARCELEN | WRI1006759 | 49.6 | 38.9505 | -2.5405 | Wind |  |  |  | 2004 | ELECDEY CARCELEN S.L. | Red ElÃ©ctrica de EspaÃ±a | http://www.ree.es/en/statistical-data-of-spanish-electrical-system/annual-report/preliminary-report-spanish-electricity-system-2015 | CARMA | 1056698 | [6 empty] | 227.5521
| ESP | Spain | P. E. CASTILFRIO | WRI1023527 | 24.75 | 41.9461 | -2.2822 | Wind |  |  |  | 2003 | CIA. EOLICA TIERRAS ALTAS S.A. (CETASA) | Red ElÃ©ctrica de EspaÃ±a | http://www.ree.es/en/statistical-data-of-spanish-electrical-system/annual-report/preliminary-report-spanish-electricity-system-2015 | WRI | 1056714 | [6 empty] | 113.5467
| ESP | Spain | P. E. CERRO DE LA PUNTA | WRI1006763 | 24.42 | 39.8667 | -1.2167 | Wind |  |  |  |  | IBERDROLA E.RENOV. CASTILLA LA MANCHA | Red ElÃ©ctrica de EspaÃ±a | http://www.ree.es/en/statistical-data-of-spanish-electrical-system/annual-report/preliminary-report-spanish-electricity-system-2015 | CARMA | 1047575 | [6 empty] | 112.0327
| ESP | Spain | P. E. CERRO DEL PALO | WRI1006764 | 49.5 | 39.5 | -2.1667 | Wind |  |  |  |  | IBERDROLA E.RENOV. CASTILLA LA MANCHA | Red ElÃ©ctrica de EspaÃ±a | http://www.ree.es/en/statistical-data-of-spanish-electrical-system/annual-report/preliminary-report-spanish-electricity-system-2015 | CARMA | 1058895 | [6 empty] | 227.0933
| ESP | Spain | P. E. CERRO VICENTE | WRI1006766 | 68.85 | 38.9209 | -1.7202 | Wind |  |  |  |  | IBERDROLA E.RENOV. CASTILLA LA MANCHA | Red ElÃ©ctrica de EspaÃ±a | http://www.ree.es/en/statistical-data-of-spanish-electrical-system/annual-report/preliminary-report-spanish-electricity-system-2015 | CARMA | 1055627 | [6 empty] | 315.8662
| ESP | Spain | P. E. CINSEIRO | WRI1006769 | 12 | 42.0357 | -6.9054 | Wind |  |  |  | 2003 | PARQUE EOLICO CINSEIRO S.L. | Red ElÃ©ctrica de EspaÃ±a | http://www.ree.es/en/statistical-data-of-spanish-electrical-system/annual-report/preliminary-report-spanish-electricity-system-2015 | CARMA | 1079633 | [6 empty] | 55.0529
| ESP | Spain | P. E. CLARES | WRI1006770 | 32 | 41.0337 | -2.1434 | Wind |  |  |  |  | IBERDROLA E.REN.CASTILLA LA MANCHA SA | Red ElÃ©ctrica de EspaÃ±a | http://www.ree.es/en/statistical-data-of-spanish-electrical-system/annual-report/preliminary-report-spanish-electricity-system-2015 | CARMA | 1064927 | [6 empty] | 146.8078
| ESP | Spain | P. E. CORTIJO DE GUERRA I | WRI1006772 | 40.8 | 36.6865 | -6.1361 | Wind |  |  |  | 2007 | PARQUE EOLICO PUERTO REAL I S.L.U. | Red ElÃ©ctrica de EspaÃ±a | http://www.ree.es/en/statistical-data-of-spanish-electrical-system/annual-report/preliminary-report-spanish-electricity-system-2015 | CARMA | 1073049 | [6 empty] | 187.18
| ESP | Spain | P. E. CUESTA COLORADA | WRI1006774 | 49.5 | 39.4085 | -2.2017 | Wind |  |  |  |  | IBERDROLA E.RENOV. CASTILLA LA MANCHA | Red ElÃ©ctrica de EspaÃ±a | http://www.ree.es/en/statistical-data-of-spanish-electrical-system/annual-report/preliminary-report-spanish-electricity-system-2015 | CARMA | [7 empty] | 227.0933
| ESP | Spain | P. E. CUESTA MANERA | WRI1006775 | 49.5 | 41.9161 | -4.7803 | Wind |  |  |  | 2007 | ENERGIAS RENOVABLES DEL DUERO S.L. | Red ElÃ©ctrica de EspaÃ±a | http://www.ree.es/en/statistical-data-of-spanish-electrical-system/annual-report/preliminary-report-spanish-electricity-system-2015 | CARMA | 1082123 | [6 empty] | 227.0933
| ESP | Spain | P. E. DE HIGUERUELA | WRI1006778 | 37.6 | 39.8667 | -1.2167 | Wind |  |  |  |  | IBERDROLA E.RENOV. CASTILLA LA MANCHA | Red ElÃ©ctrica de EspaÃ±a | http://www.ree.es/en/statistical-data-of-spanish-electrical-system/annual-report/preliminary-report-spanish-electricity-system-2015 | CARMA | 1047572 | [6 empty] | 172.4992
| ESP | Spain | P. E. DE MALPICA | WRI1006779 | 16.575 | 43.3228 | -8.8105 | Wind |  |  |  |  | P. E. DE MALPICA SA(PEMALSA | Red ElÃ©ctrica de EspaÃ±a | http://www.ree.es/en/statistical-data-of-spanish-electrical-system/annual-report/preliminary-report-spanish-electricity-system-2015 | CARMA | [7 empty] | 76.0419
| ESP | Spain | P. E. DE MONTOUTO | WRI1006780 | 20.46 | 43.3 | -7.6833 | Wind |  |  |  | 2001 | NORVENTO MONTOUTO S.L. | Red ElÃ©ctrica de EspaÃ±a | http://www.ree.es/en/statistical-data-of-spanish-electrical-system/annual-report/preliminary-report-spanish-electricity-system-2015 | CARMA | 1051935 | [6 empty] | 93.8652
| ESP | Spain | P. E. DE PAXAREIRAS II B (ADRANO) | WRI1006781 | 21.6 | 42.8233 | -9.0891 | Wind |  |  |  | 2001 | PARQUE EOLICO DE ADRANO S.L. | Red ElÃ©ctrica de EspaÃ±a | http://www.ree.es/en/statistical-data-of-spanish-electrical-system/annual-report/preliminary-report-spanish-electricity-system-2015 | CARMA | 1016768 | [6 empty] | 99.0953
| ESP | Spain | P. E. EL CAYO | WRI1006788 | 24.75 | 41.992 | -2.3283 | Wind |  |  |  | 2005 | CIA. EOLICA TIERRAS ALTAS S.A. (CETASA) | Red ElÃ©ctrica de EspaÃ±a | http://www.ree.es/en/statistical-data-of-spanish-electrical-system/annual-report/preliminary-report-spanish-electricity-system-2015 | WRI | [7 empty] | 113.5467
| ESP | Spain | P. E. EL HIERRO | WRI1006791 | 38.4 | 41.6698 | -5.931 | Wind |  |  |  | 2009 | P. E. EL HIERRO S.L. | Red ElÃ©ctrica de EspaÃ±a | http://www.ree.es/en/statistical-data-of-spanish-electrical-system/annual-report/preliminary-report-spanish-electricity-system-2015 | WRI | 1110457 | [6 empty] | 176.1694
| ESP | Spain | P. E. EL PERDON | WRI1006792 | 20 | 42.7485 | -1.7226 | Wind |  |  |  |  | ACCIONA ENERGIA S.A. | Red ElÃ©ctrica de EspaÃ±a | http://www.ree.es/en/statistical-data-of-spanish-electrical-system/annual-report/preliminary-report-spanish-electricity-system-2015 | CARMA | 1017402 | [6 empty] | 91.7549
| ESP | Spain | P. E. EL PILAR | WRI1006794 | 15 | 41.5801 | -1.1172 | Wind |  |  |  |  | CORPORACION EOLICA DE ZARAGOZA S.L | Red ElÃ©ctrica de EspaÃ±a | http://www.ree.es/en/statistical-data-of-spanish-electrical-system/annual-report/preliminary-report-spanish-electricity-system-2015 | CARMA | 1049609 | [6 empty] | 68.8162
| ESP | Spain | P. E. EL REDONDAL (2 FASE 28/3/05) | WRI1006797 | 30.6 | 42.5794 | -6.4684 | Wind |  |  |  | 2004 | OLIVENTO S.L.U | Red ElÃ©ctrica de EspaÃ±a | http://www.ree.es/en/statistical-data-of-spanish-electrical-system/annual-report/preliminary-report-spanish-electricity-system-2015 | CARMA | 1062167 | [6 empty] | 140.385
| ESP | Spain | P. E. EL SARDON | WRI1006798 | 25.5 | 36.7702 | -2.9543 | Wind |  |  |  | 2006 | OLIVENTO S.L. | Red ElÃ©ctrica de EspaÃ±a | http://www.ree.es/en/statistical-data-of-spanish-electrical-system/annual-report/preliminary-report-spanish-electricity-system-2015 | CARMA | 1062169 | [6 empty] | 116.9875
| ESP | Spain | P. E. ENTREDICHO | WRI1006800 | 36 | 41.3424 | -0.9599 | Wind |  |  |  | 2004 | IBERDROLA E.R. DE ARAGON S.A. | Red ElÃ©ctrica de EspaÃ±a | http://www.ree.es/en/statistical-data-of-spanish-electrical-system/annual-report/preliminary-report-spanish-electricity-system-2015 | CARMA | 1062574 | [6 empty] | 165.1588
| ESP | Spain | P. E. ESCALON | WRI1006801 | 30 | 40.1669 | -4.4048 | Wind |  |  |  |  | IBERDROLA E.R. CASTILLA LA MANCHA SA | Red ElÃ©ctrica de EspaÃ±a | http://www.ree.es/en/statistical-data-of-spanish-electrical-system/annual-report/preliminary-report-spanish-electricity-system-2015 | CARMA | 1064928 | [6 empty] | 137.6323
| ESP | Spain | P. E. FUENDETODOS II (UNIFICADO) | WRI1006802 | 47.2 | 41.3424 | -0.9599 | Wind |  |  |  | 2004 | IBERDROLA E.R. DE ARAGON S.A. | Red ElÃ©ctrica de EspaÃ±a | http://www.ree.es/en/statistical-data-of-spanish-electrical-system/annual-report/preliminary-report-spanish-electricity-system-2015 | CARMA | 1062573 | [6 empty] | 216.5415
| ESP | Spain | P. E. LA CABANA | WRI1006806 | 41.65 | 39.234 | -3.8525 | Wind |  |  |  | 2004 | EOLICA CAMPOLLANO S.A.U. | Red ElÃ©ctrica de EspaÃ±a | http://www.ree.es/en/statistical-data-of-spanish-electrical-system/annual-report/preliminary-report-spanish-electricity-system-2015 | CARMA | 1062629 | [6 empty] | 191.0795
| ESP | Spain | P. E. LA CUERDA | WRI1006808 | 31.02 | 38.8346 | -1.4603 | Wind |  |  |  | 2000 | IBERDROLA E.RENOV. CASTILLA LA MANCHA | Red ElÃ©ctrica de EspaÃ±a | http://www.ree.es/en/statistical-data-of-spanish-electrical-system/annual-report/preliminary-report-spanish-electricity-system-2015 | CARMA | 1049155 | [6 empty] | 142.3118
| ESP | Spain | P. E. LA MUELA NORTE (UNIFICADO) | WRI1006810 | 29.75 | 41.5801 | -1.1172 | Wind |  |  |  |  | OLIVENTO S.L.U.(ANT TIT S.E.OPINEN) | Red ElÃ©ctrica de EspaÃ±a | http://www.ree.es/en/statistical-data-of-spanish-electrical-system/annual-report/preliminary-report-spanish-electricity-system-2015 | CARMA | 1062165 | [6 empty] | 136.4854
| ESP | Spain | P. E. LA MUNECA | WRI1006811 | 40.5 | 39.2167 | -2.15 | Wind |  |  |  | 2007 | ENERGIAS RENOVABLES DEL DUERO S.L. | Red ElÃ©ctrica de EspaÃ±a | http://www.ree.es/en/statistical-data-of-spanish-electrical-system/annual-report/preliminary-report-spanish-electricity-system-2015 | CARMA | 1082124 | [6 empty] | 185.8036
| ESP | Spain | P. E. LA PENUCA | WRI1006813 | 33 | 41.1748 | -6.5194 | Wind |  |  |  | 2005 | PARQUE EOLICO LA PENUCA S.L. | Red ElÃ©ctrica de EspaÃ±a | http://www.ree.es/en/statistical-data-of-spanish-electrical-system/annual-report/preliminary-report-spanish-electricity-system-2015 | CARMA | 1061526 | [6 empty] | 151.3956
| ESP | Spain | P. E. LA PLATA | WRI1006814 | 21.25 | 39.9856 | -3.369 | Wind |  |  |  | 2004 | OLIVENTO S.L.U (ANTES S.E.VILLARRUBIA) | Red ElÃ©ctrica de EspaÃ±a | http://www.ree.es/en/statistical-data-of-spanish-electrical-system/annual-report/preliminary-report-spanish-electricity-system-2015 | CARMA | 1062168 | [6 empty] | 97.4896
| ESP | Spain | P. E. LA SERRETA (UNIFICADO CON AMPLIACION) | WRI1006815 | 49.5 | 41.6336 | -1.2744 | Wind |  |  |  |  | MOLINOS DEL EBRO S.A. | Red ElÃ©ctrica de EspaÃ±a | http://www.ree.es/en/statistical-data-of-spanish-electrical-system/annual-report/preliminary-report-spanish-electricity-system-2015 | CARMA | 1049606 | [6 empty] | 227.0933
| ESP | Spain | P. E. LAS CABRILLAS | WRI1006819 | 28.5 | 40.5327 | -0.2625 | Wind |  |  |  | 2007 | ENERGIAS RENOVABLES MEDITERRANEAS S.A. | Red ElÃ©ctrica de EspaÃ±a | http://www.ree.es/en/statistical-data-of-spanish-electrical-system/annual-report/preliminary-report-spanish-electricity-system-2015 | CARMA | 1073790 | [6 empty] | 130.7507
| ESP | Spain | P. E. LOS ALBUREJOS | WRI1006826 | 10 | 36.4569 | -5.9272 | Wind |  |  |  | 2007 | IBERENOVA PROMOCIONES S.A. | Red ElÃ©ctrica de EspaÃ±a | http://www.ree.es/en/statistical-data-of-spanish-electrical-system/annual-report/preliminary-report-spanish-electricity-system-2015 | CARMA | 1064282 | [6 empty] | 45.8774
| ESP | Spain | P. E. LOS ALMENDROS II | WRI1006827 | 28 | 38.4792 | -1.325 | Wind |  |  |  | 2007 | ENERGIAS RENOVABLES DE LA REGION DE MURCIA | Red ElÃ©ctrica de EspaÃ±a | http://www.ree.es/en/statistical-data-of-spanish-electrical-system/annual-report/preliminary-report-spanish-electricity-system-2015 | CARMA | [7 empty] | 128.4568
| ESP | Spain | P. E. LOS CANTALES | WRI1006829 | 23.54 | 41.6336 | -1.2744 | Wind |  |  |  | 2007 | PARQUE EOLICO LOS CANTALES S.L. | Red ElÃ©ctrica de EspaÃ±a | http://www.ree.es/en/statistical-data-of-spanish-electrical-system/annual-report/preliminary-report-spanish-electricity-system-2015 | CARMA | 1074125 | [6 empty] | 107.9955
| ESP | Spain | P. E. LOS REVENTONES | WRI1006832 | 34 | 38.4792 | -1.325 | Wind |  |  |  | 2007 | ENERGIAS RENOVABLES DE LA REGION DE MURCIA | Red ElÃ©ctrica de EspaÃ±a | http://www.ree.es/en/statistical-data-of-spanish-electrical-system/annual-report/preliminary-report-spanish-electricity-system-2015 | CARMA | 1070262 | [6 empty] | 155.9833
| ESP | Spain | P. E. MAGALLON 26 | WRI1006834 | 10.8 | 41.8325 | -1.4598 | Wind |  |  |  |  | PROYECTOS EOLICOS ARAGONESES S.L. | Red ElÃ©ctrica de EspaÃ±a | http://www.ree.es/en/statistical-data-of-spanish-electrical-system/annual-report/preliminary-report-spanish-electricity-system-2015 | CARMA | 1061525 | [6 empty] | 49.5476
| ESP | Spain | P. E. MAGANA | WRI1006835 | 24.75 | 41.9009 | -2.1627 | Wind |  |  |  | 2003 | CIA. EOLICA TIERRAS ALTAS S.A. (CETASA) | Red ElÃ©ctrica de EspaÃ±a | http://www.ree.es/en/statistical-data-of-spanish-electrical-system/annual-report/preliminary-report-spanish-electricity-system-2015 | CARMA | 1110367 | [6 empty] | 113.5467
| ESP | Spain | P. E. MALLEN | WRI1006837 | 29.8 | 41.0475 | -2.2048 | Wind |  |  |  | 2006 | VIESGO RENOVABLES S.L.U | Red ElÃ©ctrica de EspaÃ±a | http://www.ree.es/en/statistical-data-of-spanish-electrical-system/annual-report/preliminary-report-spanish-electricity-system-2015 | CARMA | 1066565 | [6 empty] | 136.7148
| ESP | Spain | P. E. MARANCHON I | WRI1006838 | 66 | 41.0475 | -2.2048 | Wind |  |  |  |  | IBERDROLA E.R. DE CASTILLA LA MANCHA SA | Red ElÃ©ctrica de EspaÃ±a | http://www.ree.es/en/statistical-data-of-spanish-electrical-system/annual-report/preliminary-report-spanish-electricity-system-2015 | CARMA | [7 empty] | 302.7911
| ESP | Spain | P. E. MARANCHON SUR | WRI1006839 | 12 | 41.0475 | -2.2048 | Wind |  |  |  |  | IBERDROLA E.R. CASTILLA LA MANCHA S.A | Red ElÃ©ctrica de EspaÃ±a | http://www.ree.es/en/statistical-data-of-spanish-electrical-system/annual-report/preliminary-report-spanish-electricity-system-2015 | CARMA | 1064861 | [6 empty] | 55.0529
| ESP | Spain | P. E. MAZA | WRI1006840 | 49.5 | 39.6 | -1.8 | Wind |  |  |  |  | IBERDROLA E.RENOV. CASTILLA LA MANCHA | Red ElÃ©ctrica de EspaÃ±a | http://www.ree.es/en/statistical-data-of-spanish-electrical-system/annual-report/preliminary-report-spanish-electricity-system-2015 | CARMA | 1061251 | [6 empty] | 227.0933
| ESP | Spain | P. E. MONASTERIO DE RODILLA | WRI1006842 | 11.4 | 38.0833 | -6.2667 | Wind |  |  |  | 2006 | EOLICA LA BRUJULA S.A. | Red ElÃ©ctrica de EspaÃ±a | http://www.ree.es/en/statistical-data-of-spanish-electrical-system/annual-report/preliminary-report-spanish-electricity-system-2015 | CARMA | 1073605 | [6 empty] | 52.3003
| ESP | Spain | P. E. MUEL | WRI1006846 | 16.2 | 41.4663 | -1.085 | Wind |  |  |  | 1998 | RWE INNOGY AERSA S.A.U. | Red ElÃ©ctrica de EspaÃ±a | http://www.ree.es/en/statistical-data-of-spanish-electrical-system/annual-report/preliminary-report-spanish-electricity-system-2015 | CARMA | 1049629 | [6 empty] | 74.3215
| ESP | Spain | P. E. PLA DE EMBALAGUE | WRI1006851 | 36 | 40.5327 | -0.2625 | Wind |  |  |  | 2007 | ENERGIAS RENOVABLES MEDITERRANEAS S.A. | Red ElÃ©ctrica de EspaÃ±a | http://www.ree.es/en/statistical-data-of-spanish-electrical-system/annual-report/preliminary-report-spanish-electricity-system-2015 | CARMA | 1073789 | [6 empty] | 165.1588
| ESP | Spain | P. E. PLANA DE JARRETA | WRI1006852 | 49.5 | 41.5801 | -1.1172 | Wind |  |  |  |  | PARQUE EOLICO PLANA DE JARRETA S.L. | Red ElÃ©ctrica de EspaÃ±a | http://www.ree.es/en/statistical-data-of-spanish-electrical-system/annual-report/preliminary-report-spanish-electricity-system-2015 | CARMA | 1053802 | [6 empty] | 227.0933
| ESP | Spain | P. E. RIO GALLEGO (UNIFICADO) | WRI1006856 | 36 | 41.6544 | -0.8494 | Wind |  |  |  |  | RWE INNOGY AERSA S.A.U. | Red ElÃ©ctrica de EspaÃ±a | http://www.ree.es/en/statistical-data-of-spanish-electrical-system/annual-report/preliminary-report-spanish-electricity-system-2015 | CARMA | 1073507 | [6 empty] | 165.1588
| ESP | Spain | P. E. SAN ESTEBAN FASE I | WRI1006858 | 66.47 | 42.4171 | -7.7498 | Wind |  |  |  |  | DERNA S.A. | Red ElÃ©ctrica de EspaÃ±a | http://www.ree.es/en/statistical-data-of-spanish-electrical-system/annual-report/preliminary-report-spanish-electricity-system-2015 | CARMA | [7 empty] | 304.9474
| ESP | Spain | P. E. SANTA QUITERIA | WRI1006861 | 36 | 42.0425 | -0.5814 | Wind |  |  |  |  | PARQUE EOLICO SANTA QUITERIA S.L. | Red ElÃ©ctrica de EspaÃ±a | http://www.ree.es/en/statistical-data-of-spanish-electrical-system/annual-report/preliminary-report-spanish-electricity-system-2015 | CARMA | 1060292 | [6 empty] | 165.1588
| ESP | Spain | P. E. SERRA DA LOBA | WRI1006864 | 36 | 43.3126 | -7.9146 | Wind |  |  |  |  | OLIVENTO S.L.U. | Red ElÃ©ctrica de EspaÃ±a | http://www.ree.es/en/statistical-data-of-spanish-electrical-system/annual-report/preliminary-report-spanish-electricity-system-2015 | CARMA | 1062170 | [6 empty] | 165.1588
| ESP | Spain | P. E. SERRA DO CANDO | WRI1006865 | 29.23 | 42.4 | -8.4333 | Wind |  |  |  |  | OLIVENTO S.L.S.U. | Red ElÃ©ctrica de EspaÃ±a | http://www.ree.es/en/statistical-data-of-spanish-electrical-system/annual-report/preliminary-report-spanish-electricity-system-2015 | CARMA | 1049566 | [6 empty] | 134.0998
| ESP | Spain | P. E. SIERRA COSTERA II | WRI1006867 | 40.8 | 40.7081 | -0.9149 | Wind |  |  |  | 2007 | EXPLOTACIONES EOLICAS SIERRA COSTERA SA | Red ElÃ©ctrica de EspaÃ±a | http://www.ree.es/en/statistical-data-of-spanish-electrical-system/annual-report/preliminary-report-spanish-electricity-system-2015 | CARMA | 1074124 | [6 empty] | 187.18
| ESP | Spain | P. E. SIERRA DE LOS LAGOS | WRI1006871 | 38.94 | 43.2731 | -6.6215 | Wind |  |  |  |  | PARQUES EOLICOS DEL CANTABRICO S.A. | Red ElÃ©ctrica de EspaÃ±a | http://www.ree.es/en/statistical-data-of-spanish-electrical-system/annual-report/preliminary-report-spanish-electricity-system-2015 | CARMA | 1053808 | [6 empty] | 178.6468
| ESP | Spain | P. E. SILVARREDONDA | WRI1006877 | 16.9 | 43.2004 | -8.8728 | Wind |  |  |  | 2005 | GAS NATURAL FENOSA RENOVABLES SLU | Red ElÃ©ctrica de EspaÃ±a | http://www.ree.es/en/statistical-data-of-spanish-electrical-system/annual-report/preliminary-report-spanish-electricity-system-2015 | CARMA | 1061512 | [6 empty] | 77.5329
| ESP | Spain | P. E. TIJOLA | WRI1006879 | 36 | 37.3461 | -2.4333 | Wind |  |  |  | 2008 | AL-ANDALUS WIND POWER S.L. | Red ElÃ©ctrica de EspaÃ±a | http://www.ree.es/en/statistical-data-of-spanish-electrical-system/annual-report/preliminary-report-spanish-electricity-system-2015 | CARMA | [7 empty] | 165.1588
| ESP | Spain | P. E. VALPARAISO | WRI1006882 | 41.25 | 42.0228 | -6.3303 | Wind |  |  |  |  | PROYECTOS DE COGENERACION S.L. | Red ElÃ©ctrica de EspaÃ±a | http://www.ree.es/en/statistical-data-of-spanish-electrical-system/annual-report/preliminary-report-spanish-electricity-system-2015 | CARMA | [7 empty] | 189.2445
| ESP | Spain | P. E. VALPARDO | WRI1006883 | 21.25 | 40.594 | -4.4115 | Wind |  |  |  | 2006 | CORPORACION ACCIONA EOLICA S.L. | Red ElÃ©ctrica de EspaÃ±a | http://www.ree.es/en/statistical-data-of-spanish-electrical-system/annual-report/preliminary-report-spanish-electricity-system-2015 | CARMA | 1063687 | [6 empty] | 97.4896
| ESP | Spain | P. E. VEDADILLO | WRI1006884 | 49.5 | 42.3897 | -1.7932 | Wind |  |  |  |  | ACCIONA ENERGIA S.A. | Red ElÃ©ctrica de EspaÃ±a | http://www.ree.es/en/statistical-data-of-spanish-electrical-system/annual-report/preliminary-report-spanish-electricity-system-2015 | CARMA | 1058893 | [6 empty] | 227.0933
| ESP | Spain | P. E. VIRGEN DE BELEN I (AMPL. 10000 KW 2-2-06) | WRI1006885 | 57.52 | 38.8795 | -1.3123 | Wind |  |  |  | 2001 | IBERDROLA E.RENOV. CASTILLA LA MANCHA SA | Red ElÃ©ctrica de EspaÃ±a | http://www.ree.es/en/statistical-data-of-spanish-electrical-system/annual-report/preliminary-report-spanish-electricity-system-2015 | WRI | 1049158 | [6 empty] | 263.887
| ESP | Spain | P. E. VIRGEN DE LOS LLANOS I | WRI1023528 | 49.5 | 38.9722 | -1.4518 | Wind |  |  |  |  | IBERDROLA E.RENOV. CASTILLA LA MANCHA | Red ElÃ©ctrica de EspaÃ±a | http://www.ree.es/en/statistical-data-of-spanish-electrical-system/annual-report/preliminary-report-spanish-electricity-system-2015 | WRI | 1047573¦1047574 | [6 empty] | 227.0933
| ESP | Spain | P. E.MUELA DE TORTOSILLA | WRI1006888 | 36.96 | 38.9667 | -1.2167 | Wind |  |  |  | 2000 | IBERDROLA E.RENOV. CASTILLA LA MANCHA | Red ElÃ©ctrica de EspaÃ±a | http://www.ree.es/en/statistical-data-of-spanish-electrical-system/annual-report/preliminary-report-spanish-electricity-system-2015 | CARMA | 1047576 | [6 empty] | 169.563
| ESP | Spain | P.E . PEDREGOSO B | WRI1006892 | 14.85 | 36.0139 | -5.6069 | Wind |  |  |  | 2006 | EOLICA EL PEDREGOSO S.L. | Red ElÃ©ctrica de EspaÃ±a | http://www.ree.es/en/statistical-data-of-spanish-electrical-system/annual-report/preliminary-report-spanish-electricity-system-2015 | CARMA | [7 empty] | 68.128
| ESP | Spain | P.E. ALABE-MONTEMAYOR SUR | WRI1006899 | 12.75 | 43.3667 | -7.4833 | Wind |  |  |  | 2005 | ACCIONA EOLICA DE GALICIA S.A. | Red ElÃ©ctrica de EspaÃ±a | http://www.ree.es/en/statistical-data-of-spanish-electrical-system/annual-report/preliminary-report-spanish-electricity-system-2015 | CARMA | 1063089 | [6 empty] | 58.4937
| ESP | Spain | P.E. ALABE-TERRAL | WRI1006900 | 27 | 43.3667 | -7.4833 | Wind |  |  |  | 2005 | ACCIONA EOLICA DE GALICIA S.A. | Red ElÃ©ctrica de EspaÃ±a | http://www.ree.es/en/statistical-data-of-spanish-electrical-system/annual-report/preliminary-report-spanish-electricity-system-2015 | CARMA | 1063088 | [6 empty] | 123.8691
| ESP | Spain | P.E. BUIO | WRI1006902 | 40.3 | 43.2674 | -8.7833 | Wind |  |  |  | 2006 | PARQUES EOLICOS DE BUIO S.L. | Red ElÃ©ctrica de EspaÃ±a | http://www.ree.es/en/statistical-data-of-spanish-electrical-system/annual-report/preliminary-report-spanish-electricity-system-2015 | CARMA | 1068754 | [6 empty] | 184.8861
| ESP | Spain | P.E. DE BARBANZA | WRI1006904 | 19.8 | 42.7248 | -9.0053 | Wind |  |  |  |  | PARQUE EOLICO DE BARBANZA S.A. | Red ElÃ©ctrica de EspaÃ±a | http://www.ree.es/en/statistical-data-of-spanish-electrical-system/annual-report/preliminary-report-spanish-electricity-system-2015 | CARMA | 1049554 | [6 empty] | 90.8373
| ESP | Spain | P.E. HOYA GONZALO | WRI1006910 | 49.5 | 38.9579 | -1.5568 | Wind |  |  |  | 2006 | EVOLUCION 2000 S.A. | Red ElÃ©ctrica de EspaÃ±a | http://www.ree.es/en/statistical-data-of-spanish-electrical-system/annual-report/preliminary-report-spanish-electricity-system-2015 | CARMA | 1065788 | [6 empty] | 227.0933
| ESP | Spain | P.E. PEDREGOSO A | WRI1006912 | 14.85 | 36.0139 | -5.6069 | Wind |  |  |  | 2006 | EOLICA EL PEDREGOSO S.L. | Red ElÃ©ctrica de EspaÃ±a | http://www.ree.es/en/statistical-data-of-spanish-electrical-system/annual-report/preliminary-report-spanish-electricity-system-2015 | CARMA | [7 empty] | 68.128
| ESP | Spain | P.E. RABOSERA | WRI1006913 | 31.35 | 42.0482 | -0.9103 | Wind |  |  |  | 2005 | DESARROLLOS EOLICOS RABOSERA S.A. | Red ElÃ©ctrica de EspaÃ±a | http://www.ree.es/en/statistical-data-of-spanish-electrical-system/annual-report/preliminary-report-spanish-electricity-system-2015 | CARMA | 1073615 | [6 empty] | 143.8258
| ESP | Spain | P.E. RIOBOO | WRI1006914 | 20.8 | 42.6333 | -7.95 | Wind |  |  |  | 2006 | PARQUES EOLICOS DE BUIO S.L. | Red ElÃ©ctrica de EspaÃ±a | http://www.ree.es/en/statistical-data-of-spanish-electrical-system/annual-report/preliminary-report-spanish-electricity-system-2015 | CARMA | 1068755 | [6 empty] | 95.4251
| ESP | Spain | P.E. TEA | WRI1006916 | 48.1 | 42.2167 | -8.3667 | Wind |  |  |  |  | PARQUE EOLICO DE TEA S.L. (ANEUROVENTO) | Red ElÃ©ctrica de EspaÃ±a | http://www.ree.es/en/statistical-data-of-spanish-electrical-system/annual-report/preliminary-report-spanish-electricity-system-2015 | CARMA | 1056720 | [6 empty] | 220.6705
| ESP | Spain | P.E. ALDEAVIEJA | WRI1006925 | 14.52 | 40.7067 | -4.5002 | Wind |  |  |  | 2000 | ENEL GREEN POWER ESPANA S.L. | Red ElÃ©ctrica de EspaÃ±a | http://www.ree.es/en/statistical-data-of-spanish-electrical-system/annual-report/preliminary-report-spanish-electricity-system-2015 | WRI | 1049611 | [6 empty] | 66.614
| ESP | Spain | P.E. ALIJAR | WRI1006927 | 24 | 36.6865 | -6.1361 | Wind |  |  |  | 2005 | BECOSA EOLICO ALIJAR S.A.U. | Red ElÃ©ctrica de EspaÃ±a | http://www.ree.es/en/statistical-data-of-spanish-electrical-system/annual-report/preliminary-report-spanish-electricity-system-2015 | CARMA | 1063087 | [6 empty] | 110.1059
| ESP | Spain | P.E. ALMAREN UNIFICADO | WRI1006928 | 11.9 | 41.486 | -1.595 | Wind |  |  |  | 2007 | EXPL. EOLICAS SIERRA DE LA VIRGEN SA | Red ElÃ©ctrica de EspaÃ±a | http://www.ree.es/en/statistical-data-of-spanish-electrical-system/annual-report/preliminary-report-spanish-electricity-system-2015 | CARMA | 1074121 | [6 empty] | 54.5942
| ESP | Spain | P.E. ALMODOVAR II | WRI1006930 | 28.5 | 37.8107 | -5.0204 | Wind |  |  |  |  | ELECNOR S.A. | Red ElÃ©ctrica de EspaÃ±a | http://www.ree.es/en/statistical-data-of-spanish-electrical-system/annual-report/preliminary-report-spanish-electricity-system-2015 | CARMA | [7 empty] | 130.7507
| ESP | Spain | P.E. AMPLIACION HEDROSO ACIBEROS | WRI1006937 | 14 | 42.0357 | -6.9054 | Wind |  |  |  | 2009 | IBEREOLICA HEDROSO-ACIBEROS 2 S.L.U. | Red ElÃ©ctrica de EspaÃ±a | http://www.ree.es/en/statistical-data-of-spanish-electrical-system/annual-report/preliminary-report-spanish-electricity-system-2015 | CARMA | 1057732 | [6 empty] | 64.2284
| ESP | Spain | P.E. BELMONTE | WRI1023529 | 34.85 | 43.3081 | -6.2688 | Wind |  |  |  | 2006 | PARQUE EOLICO BELMONTE S.A. | Red ElÃ©ctrica de EspaÃ±a | http://www.ree.es/en/statistical-data-of-spanish-electrical-system/annual-report/preliminary-report-spanish-electricity-system-2015 | WRI | 1073602 | [6 empty] | 159.8829
| ESP | Spain | P.E. BULLANA | WRI1006948 | 38 | 42.9684 | -7.0854 | Wind |  |  |  | 2009 | IBERDROLA RENOVABLES CASTILLA Y LEON S.A. | Red ElÃ©ctrica de EspaÃ±a | http://www.ree.es/en/statistical-data-of-spanish-electrical-system/annual-report/preliminary-report-spanish-electricity-system-2015 | CARMA | 1074344 | [6 empty] | 174.3343
| ESP | Spain | P.E. CABEZUELO | WRI1006952 | 30 | 39.2333 | -1.75 | Wind |  |  |  |  | IBERDROLA E.R.CASTILLA LA MANCHA S.A. | Red ElÃ©ctrica de EspaÃ±a | http://www.ree.es/en/statistical-data-of-spanish-electrical-system/annual-report/preliminary-report-spanish-electricity-system-2015 | CARMA | 1064926 | [6 empty] | 137.6323
| ESP | Spain | P.E. CALARES | WRI1006954 | 50 | 40.7767 | -1.6498 | Wind |  |  |  |  | P.G.P. DE ENERGIA S.A. | Red ElÃ©ctrica de EspaÃ±a | http://www.ree.es/en/statistical-data-of-spanish-electrical-system/annual-report/preliminary-report-spanish-electricity-system-2015 | CARMA | [7 empty] | 229.3872
| ESP | Spain | P.E. CALDEREROS | WRI1006955 | 19.8 | 40.8131 | -1.5964 | Wind |  |  |  | 2008 | ENEL GREEN POWER ESPANA S.L. | Red ElÃ©ctrica de EspaÃ±a | http://www.ree.es/en/statistical-data-of-spanish-electrical-system/annual-report/preliminary-report-spanish-electricity-system-2015 | WRI | 1073333 | [6 empty] | 90.8373
| ESP | Spain | P.E. CAMPISABALOS | WRI1006957 | 24.42 | 43.3828 | -4.0024 | Wind |  |  |  |  | IBERDROLA E.R. CASTILLA LA MANCHA S.A.U | Red ElÃ©ctrica de EspaÃ±a | http://www.ree.es/en/statistical-data-of-spanish-electrical-system/annual-report/preliminary-report-spanish-electricity-system-2015 | CARMA | [7 empty] | 112.0327
| ESP | Spain | P.E. CANREDONDO I | WRI1006959 | 28 | 40.8126 | -2.4938 | Wind |  |  |  | 2006 | GAS NATURAL FENOSA RENOVABLES S.L.U. | Red ElÃ©ctrica de EspaÃ±a | http://www.ree.es/en/statistical-data-of-spanish-electrical-system/annual-report/preliminary-report-spanish-electricity-system-2015 | CARMA | 1089463 | [6 empty] | 128.4568
| ESP | Spain | P.E. CARAMONTE | WRI1006962 | 49.94 | 41.1722 | -2.4348 | Wind |  |  |  | 2009 | EOLICA DE MEDINACELI S.L. | Red ElÃ©ctrica de EspaÃ±a | http://www.ree.es/en/statistical-data-of-spanish-electrical-system/annual-report/preliminary-report-spanish-electricity-system-2015 | CARMA | 1078526 | [6 empty] | 229.1119
| ESP | Spain | P.E. CARBALLEIRA | WRI1006963 | 24.42 | 42.4168 | -7.764 | Wind |  |  |  | 2004 | CORPORACION ACCIONA EOLICA S.L. | Red ElÃ©ctrica de EspaÃ±a | http://www.ree.es/en/statistical-data-of-spanish-electrical-system/annual-report/preliminary-report-spanish-electricity-system-2015 | CARMA | 1058851 | [6 empty] | 112.0327
| ESP | Spain | P.E. CERRO BLANCO | WRI1006975 | 42 | 42.5273 | -3.4383 | Wind |  |  |  | 2009 | IBERDROLA RENOVABLES CASTILLA Y LEON S.A. | Red ElÃ©ctrica de EspaÃ±a | http://www.ree.es/en/statistical-data-of-spanish-electrical-system/annual-report/preliminary-report-spanish-electricity-system-2015 | CARMA | 1073890 | [6 empty] | 192.6853
| ESP | Spain | P.E. CERRO DEL CALDERON | WRI1006978 | 49.5 | 39.4085 | -2.2017 | Wind |  |  |  |  | IBERDROLA E.RENOV. CASTILLA LA MANCHA | Red ElÃ©ctrica de EspaÃ±a | http://www.ree.es/en/statistical-data-of-spanish-electrical-system/annual-report/preliminary-report-spanish-electricity-system-2015 | CARMA | 1062624 | [6 empty] | 227.0933
| ESP | Spain | P.E. CERRO EL COLINETE | WRI1006980 | 11.05 | 41.8804 | -4.3624 | Wind |  |  |  |  | DESARROLLOS EOLICOS S.A. | Red ElÃ©ctrica de EspaÃ±a | http://www.ree.es/en/statistical-data-of-spanish-electrical-system/annual-report/preliminary-report-spanish-electricity-system-2015 | CARMA | [7 empty] | 50.6946
| ESP | Spain | P.E. CERROS DE RADONA | WRI1006984 | 40 | 41.2513 | -2.5268 | Wind |  |  |  | 2009 | EOLICA DE RADONA S.L.U. | Red ElÃ©ctrica de EspaÃ±a | http://www.ree.es/en/statistical-data-of-spanish-electrical-system/annual-report/preliminary-report-spanish-electricity-system-2015 | CARMA | 1070024 | [6 empty] | 183.5098
| ESP | Spain | P.E. CHANTADA | WRI1006986 | 48 | 42.6088 | -7.7712 | Wind |  |  |  | 2005 | GALICIA VENTO S.L. | Red ElÃ©ctrica de EspaÃ±a | http://www.ree.es/en/statistical-data-of-spanish-electrical-system/annual-report/preliminary-report-spanish-electricity-system-2015 | CARMA | 1065362 | [6 empty] | 220.2117
| ESP | Spain | P.E. CIEZA | WRI1006988 | 20 | 38.24 | -1.4199 | Wind |  |  |  |  | URBAENERGIA S.A | Red ElÃ©ctrica de EspaÃ±a | http://www.ree.es/en/statistical-data-of-spanish-electrical-system/annual-report/preliminary-report-spanish-electricity-system-2015 | CARMA | 1051916 | [6 empty] | 91.7549
| ESP | Spain | P.E. CORZAN | WRI1006994 | 36 | 42.904 | -8.7427 | Wind |  |  |  | 2004 | ENEL GREEN POWER ESPANA S.L. | Red ElÃ©ctrica de EspaÃ±a | http://www.ree.es/en/statistical-data-of-spanish-electrical-system/annual-report/preliminary-report-spanish-electricity-system-2015 | CARMA | 1062611 | [6 empty] | 165.1588
| ESP | Spain | P.E. DE CASTELO | WRI1006999 | 16.5 | 43.2384 | -8.3843 | Wind |  |  |  | 2001 | ENERGIAS ESPECIALES DEL ALTO ULLA S.A. | Red ElÃ©ctrica de EspaÃ±a | http://www.ree.es/en/statistical-data-of-spanish-electrical-system/annual-report/preliminary-report-spanish-electricity-system-2015 | CARMA | 1051910 | [6 empty] | 75.6978
| ESP | Spain | P.E. DE MONTE DA SERRA | WRI1007001 | 14.4 | 43.5333 | -7.9333 | Wind |  |  |  |  | ENERGIAS AMBIENTALES DE SOMOZAS S.A. | Red ElÃ©ctrica de EspaÃ±a | http://www.ree.es/en/statistical-data-of-spanish-electrical-system/annual-report/preliminary-report-spanish-electricity-system-2015 | CARMA | 1049633 | [6 empty] | 66.0635
| ESP | Spain | P.E. DE MONTE MARBAN | WRI1007002 | 11.4 | 43.5333 | -7.9333 | Wind |  |  |  |  | ENERGIAS AMBIENTALES DE SOMOZAS S.A. | Red ElÃ©ctrica de EspaÃ±a | http://www.ree.es/en/statistical-data-of-spanish-electrical-system/annual-report/preliminary-report-spanish-electricity-system-2015 | CARMA | 1049509 | [6 empty] | 52.3003
| ESP | Spain | P.E. DE TORTOSA | WRI1007003 | 29.9 | 40.8125 | 0.5216 | Wind |  |  |  | 2006 | PARC EOLIC DE TORTOSA S.L. | Red ElÃ©ctrica de EspaÃ±a | http://www.ree.es/en/statistical-data-of-spanish-electrical-system/annual-report/preliminary-report-spanish-electricity-system-2015 | CARMA | 1051962 | [6 empty] | 137.1736
| ESP | Spain | P.E. DO VILAN | WRI1007005 | 16.9 | 37.1766 | -2.9502 | Wind |  |  |  | 2003 | ENEL GREEN POWER ESPANA S.L. | Red ElÃ©ctrica de EspaÃ±a | http://www.ree.es/en/statistical-data-of-spanish-electrical-system/annual-report/preliminary-report-spanish-electricity-system-2015 | CARMA | 1032417 | [6 empty] | 77.5329
| ESP | Spain | P.E. DOLAR 1 | WRI1007006 | 99 | 37.1766 | -2.9502 | Wind |  |  |  | 2007 | IBERDROLA RENOVABLES DE ANDLAUCIA.S.AU. | Red ElÃ©ctrica de EspaÃ±a | http://www.ree.es/en/statistical-data-of-spanish-electrical-system/annual-report/preliminary-report-spanish-electricity-system-2015 | CARMA | 1074350 | [6 empty] | 454.1867
| ESP | Spain | P.E. ECHAGUE | WRI1007008 | 23.1 | 42.6525 | -1.626 | Wind |  |  |  |  | ACCIONA ENERGIA S.A. | Red ElÃ©ctrica de EspaÃ±a | http://www.ree.es/en/statistical-data-of-spanish-electrical-system/annual-report/preliminary-report-spanish-electricity-system-2015 | CARMA | 1049577 | [6 empty] | 105.9769
| ESP | Spain | P.E. EL CONJURO | WRI1007014 | 13.6 | 36.7507 | -3.5179 | Wind |  |  |  | 2006 | SOLWINDET EL CONJURO S.L. | Red ElÃ©ctrica de EspaÃ±a | http://www.ree.es/en/statistical-data-of-spanish-electrical-system/annual-report/preliminary-report-spanish-electricity-system-2015 | CARMA | 1066431 | [6 empty] | 62.3933
| ESP | Spain | P.E. EL COTEREJON I | WRI1007015 | 18 | 40.4532 | -4.4647 | Wind |  |  |  | 2008 | PARQUE EOLICO ALTO DEL COTEREJON S.L. | Red ElÃ©ctrica de EspaÃ±a | http://www.ree.es/en/statistical-data-of-spanish-electrical-system/annual-report/preliminary-report-spanish-electricity-system-2015 | CARMA | 1073317 | [6 empty] | 82.5794
| ESP | Spain | P.E. EL GRANADO | WRI1007019 | 14.45 | 41.0983 | -2.5741 | Wind |  |  |  |  | SISTEMAS ENERGETICOS DEL GRANADO S.A. | Red ElÃ©ctrica de EspaÃ±a | http://www.ree.es/en/statistical-data-of-spanish-electrical-system/annual-report/preliminary-report-spanish-electricity-system-2015 | CARMA | 1084057 | [6 empty] | 66.2929
| ESP | Spain | P.E. EL GUIJO II | WRI1007020 | 64 | 41.0983 | -2.5741 | Wind |  |  |  | 2008 | LURIA DE ENERGIAS S.A. | Red ElÃ©ctrica de EspaÃ±a | http://www.ree.es/en/statistical-data-of-spanish-electrical-system/annual-report/preliminary-report-spanish-electricity-system-2015 | CARMA | [7 empty] | 293.6156
| ESP | Spain | P.E. EL MORAL | WRI1007021 | 40 | 38.8299 | -3.5781 | Wind |  |  |  | 2006 | PARQUE EOLICO EL MORAL S.L. | Red ElÃ©ctrica de EspaÃ±a | http://www.ree.es/en/statistical-data-of-spanish-electrical-system/annual-report/preliminary-report-spanish-electricity-system-2015 | CARMA | 1064120 | [6 empty] | 183.5098
| ESP | Spain | P.E. EL PICAZO | WRI1007026 | 14 | 39.45 | -2.0833 | Wind |  |  |  | 2009 | ENEL GREEN POWER ESPANA S.L. | Red ElÃ©ctrica de EspaÃ±a | http://www.ree.es/en/statistical-data-of-spanish-electrical-system/annual-report/preliminary-report-spanish-electricity-system-2015 | CARMA | [7 empty] | 64.2284
| ESP | Spain | P.E. EL PINO | WRI1007027 | 24.6 | 36.1848 | -5.4921 | Wind |  |  |  | 2006 | ENERGIAS EOLICAS DEL PINO S.L. | Red ElÃ©ctrica de EspaÃ±a | http://www.ree.es/en/statistical-data-of-spanish-electrical-system/annual-report/preliminary-report-spanish-electricity-system-2015 | CARMA | 1078533 | [6 empty] | 112.8585
| ESP | Spain | P.E. EL ROMERAL | WRI1007030 | 14.45 | 37.4712 | -5.6461 | Wind |  |  |  | 2008 | EOLICA MONTESINOS S.L. | Red ElÃ©ctrica de EspaÃ±a | http://www.ree.es/en/statistical-data-of-spanish-electrical-system/annual-report/preliminary-report-spanish-electricity-system-2015 | CARMA | [7 empty] | 66.2929
| ESP | Spain | P.E. ELGEA-URKILLA | WRI1007034 | 32.3 | 43.1 | -2.6333 | Wind |  |  |  |  | EOLICAS DE EUSKADI S.A. | Red ElÃ©ctrica de EspaÃ±a | http://www.ree.es/en/statistical-data-of-spanish-electrical-system/annual-report/preliminary-report-spanish-electricity-system-2015 | CARMA | 1062527 | [6 empty] | 148.1841
| ESP | Spain | P.E. EN ROBRES | WRI1007037 | 24 | 41.8675 | -0.4609 | Wind |  |  |  | 2007 | EOLICA DEL EBRO S.A. | Red ElÃ©ctrica de EspaÃ±a | http://www.ree.es/en/statistical-data-of-spanish-electrical-system/annual-report/preliminary-report-spanish-electricity-system-2015 | CARMA | 1065613 | [6 empty] | 110.1059
| ESP | Spain | P.E. FARRAPA I | WRI1007042 | 20 | 43.3667 | -7.4833 | Wind |  |  |  | 2007 | PARQUES EOLICOS GESTINVER SL | Red ElÃ©ctrica de EspaÃ±a | http://www.ree.es/en/statistical-data-of-spanish-electrical-system/annual-report/preliminary-report-spanish-electricity-system-2015 | CARMA | 1078158 | [6 empty] | 91.7549
| ESP | Spain | P.E. FERREIRA 2 | WRI1007043 | 49.5 | -2.9997 | 37.2174 | Wind |  |  |  | 2007 | IBERDROLA RENOVABLES DE ANDALUCIA. S.A.U. | Red ElÃ©ctrica de EspaÃ±a | http://www.ree.es/en/statistical-data-of-spanish-electrical-system/annual-report/preliminary-report-spanish-electricity-system-2015 | WRI | 1079539 | [6 empty] | 227.0933
| ESP | Spain | P.E. FOLCH II | WRI1023535 | 64.5 | -0.2108 | 40.4682 | Wind |  |  |  | 2006 | ENERGIAS RENOVABLES MEDITERRANEAS S.A. | Red ElÃ©ctrica de EspaÃ±a | http://www.ree.es/en/statistical-data-of-spanish-electrical-system/annual-report/preliminary-report-spanish-electricity-system-2015 | WRI | [7 empty] | 295.9095
| ESP | Spain | P.E. FUENDETODOS I | WRI1007050 | 46 | 41.3424 | -0.9599 | Wind |  |  |  | 2004 | IBERDROLA E.R. DE ARAGON S.A. | Red ElÃ©ctrica de EspaÃ±a | http://www.ree.es/en/statistical-data-of-spanish-electrical-system/annual-report/preliminary-report-spanish-electricity-system-2015 | CARMA | 1062573 | [6 empty] | 211.0362
| ESP | Spain | P.E. HINOJAL I | WRI1007055 | 14 | 36.0139 | -5.6069 | Wind |  |  |  | 2007 | PARQUE EOLICO EL HINOJAL S.L. | Red ElÃ©ctrica de EspaÃ±a | http://www.ree.es/en/statistical-data-of-spanish-electrical-system/annual-report/preliminary-report-spanish-electricity-system-2015 | CARMA | 1071225 | [6 empty] | 64.2284
| ESP | Spain | P.E. LA CELAYA | WRI1007064 | 28.8 | 37.3449 | -2.5091 | Wind |  |  |  | 2005 | DESARROLLOS EOLICOS DE LUGO S.A.U. | Red ElÃ©ctrica de EspaÃ±a | http://www.ree.es/en/statistical-data-of-spanish-electrical-system/annual-report/preliminary-report-spanish-electricity-system-2015 | CARMA | 1073598 | [6 empty] | 132.127
| ESP | Spain | P.E. LA CERRADILLA | WRI1007065 | 63.5 | 37.3449 | -2.5091 | Wind |  |  |  | 2008 | OLIVENTO S.L. | Red ElÃ©ctrica de EspaÃ±a | http://www.ree.es/en/statistical-data-of-spanish-electrical-system/annual-report/preliminary-report-spanish-electricity-system-2015 | CARMA | 1071681 | [6 empty] | 291.3218
| ESP | Spain | P.E. LA COTERA | WRI1007066 | 18 | 43.3598 | -4.3493 | Wind |  |  |  | 2009 | IBERDROLA RENOVABLES CASTILLA Y LEON S.A. | Red ElÃ©ctrica de EspaÃ±a | http://www.ree.es/en/statistical-data-of-spanish-electrical-system/annual-report/preliminary-report-spanish-electricity-system-2015 | CARMA | 1074346 | [6 empty] | 82.5794
| ESP | Spain | P.E. LA DEHESICA | WRI1007067 | 28.5 | 39.2167 | -2.15 | Wind |  |  |  | 2007 | EOLICA DULCINEA .SL. | Red ElÃ©ctrica de EspaÃ±a | http://www.ree.es/en/statistical-data-of-spanish-electrical-system/annual-report/preliminary-report-spanish-electricity-system-2015 | CARMA | 1072692 | [6 empty] | 130.7507
| ESP | Spain | P.E. LA FUENSANTA | WRI1007071 | 49.5 | 38.6492 | -1.98 | Wind |  |  |  | 2005 | DESARROLLOS EOLICOS MANCHEGOS EL PINAR | Red ElÃ©ctrica de EspaÃ±a | http://www.ree.es/en/statistical-data-of-spanish-electrical-system/annual-report/preliminary-report-spanish-electricity-system-2015 | CARMA | 1061494 | [6 empty] | 227.0933
| ESP | Spain | P.E. LA HERRERIA | WRI1007072 | 44.8 | 36.0139 | -5.6069 | Wind |  |  |  | 2005 | AEROGENERADORES DEL SUR S.A. | Red ElÃ©ctrica de EspaÃ±a | http://www.ree.es/en/statistical-data-of-spanish-electrical-system/annual-report/preliminary-report-spanish-electricity-system-2015 | CARMA | 1059145 | [6 empty] | 205.5309
| ESP | Spain | P.E. LA LOSILLA | WRI1007075 | 11.9 | 38.9209 | -1.7202 | Wind |  |  |  | 2006 | GAS NATURAL FENOSA RENOVABLES S.L.U. | Red ElÃ©ctrica de EspaÃ±a | http://www.ree.es/en/statistical-data-of-spanish-electrical-system/annual-report/preliminary-report-spanish-electricity-system-2015 | CARMA | 1063708 | [6 empty] | 54.5942
| ESP | Spain | P.E. LA MUELA I | WRI1007077 | 49.5 | 39.4085 | -2.2017 | Wind |  |  |  |  | IBERDROLA E.RENOV. CASTILLA LA MANCHA | Red ElÃ©ctrica de EspaÃ±a | http://www.ree.es/en/statistical-data-of-spanish-electrical-system/annual-report/preliminary-report-spanish-electricity-system-2015 | CARMA | 1062623 | [6 empty] | 227.0933
| ESP | Spain | P.E. LA PENA I | WRI1007078 | 69 | 42.0439 | -3.937 | Wind |  |  |  | 2009 | GAS NATURAL FENOSA RENOVABLES S.L.U. | Red ElÃ©ctrica de EspaÃ±a | http://www.ree.es/en/statistical-data-of-spanish-electrical-system/annual-report/preliminary-report-spanish-electricity-system-2015 | CARMA | [7 empty] | 316.5544
| ESP | Spain | P.E. LA TORRECILLA | WRI1007084 | 38.25 | 40.8127 | -0.8454 | Wind |  |  |  | 2007 | SISTEMAS ENERGETICOS LA TORRECILLA S.A.U. | Red ElÃ©ctrica de EspaÃ±a | http://www.ree.es/en/statistical-data-of-spanish-electrical-system/annual-report/preliminary-report-spanish-electricity-system-2015 | CARMA | 1072600 | [6 empty] | 175.4812
| ESP | Spain | P.E. LA ZARZUELA II | WRI1007087 | 16 | 36.0139 | -5.6069 | Wind |  |  |  | 2007 | PARQUE EOLICO HINOJAL S.L. | Red ElÃ©ctrica de EspaÃ±a | http://www.ree.es/en/statistical-data-of-spanish-electrical-system/annual-report/preliminary-report-spanish-electricity-system-2015 | CARMA | 1074349 | [6 empty] | 73.4039
| ESP | Spain | P.E. LARRIBA - HORNILLOS (2 FASE 31/5/05) | WRI1007090 | 32 | 42.189 | -2.2951 | Wind |  |  |  |  | MOLINOS DEL CIDACOS S.A. | Red ElÃ©ctrica de EspaÃ±a | http://www.ree.es/en/statistical-data-of-spanish-electrical-system/annual-report/preliminary-report-spanish-electricity-system-2015 | CARMA | 1060792 | [6 empty] | 146.8078
| ESP | Spain | P.E. LAS PARDAS | WRI1007093 | 49.5 | 41.8804 | -4.3624 | Wind |  |  |  | 2007 | PRODUCTOR REGIONAL DE ENERGIA RENOVABLE SA | Red ElÃ©ctrica de EspaÃ±a | http://www.ree.es/en/statistical-data-of-spanish-electrical-system/annual-report/preliminary-report-spanish-electricity-system-2015 | CARMA | 1069934 | [6 empty] | 227.0933
| ESP | Spain | P.E. LEBOREIRO | WRI1007096 | 21.12 | 43.4668 | -7.7238 | Wind |  |  |  | 2005 | ENDESA COGENERACION Y RENOVABLES S.A. | Red ElÃ©ctrica de EspaÃ±a | http://www.ree.es/en/statistical-data-of-spanish-electrical-system/annual-report/preliminary-report-spanish-electricity-system-2015 | CARMA | 1058850 | [6 empty] | 96.8932
| ESP | Spain | P.E. LEZUZA | WRI1007098 | 30 | 38.9497 | -2.3542 | Wind |  |  |  | 2009 | ELECDEY LEZUZA S.A. | Red ElÃ©ctrica de EspaÃ±a | http://www.ree.es/en/statistical-data-of-spanish-electrical-system/annual-report/preliminary-report-spanish-electricity-system-2015 | CARMA | 1073374 | [6 empty] | 137.6323
| ESP | Spain | P.E. LOS LABRADOS | WRI1007115 | 24 | 41.5558 | -0.9601 | Wind |  |  |  | 2002 | RWE INNOGY AERSA SAU | Red ElÃ©ctrica de EspaÃ±a | http://www.ree.es/en/statistical-data-of-spanish-electrical-system/annual-report/preliminary-report-spanish-electricity-system-2015 | CARMA | 1051095 | [6 empty] | 110.1059
| ESP | Spain | P.E. LOS LLANOS | WRI1007116 | 33.4 | 36.4469 | -5.2858 | Wind |  |  |  |  | EXPLOTACIONES EOLICAS SIERRA DE UTRERA | Red ElÃ©ctrica de EspaÃ±a | http://www.ree.es/en/statistical-data-of-spanish-electrical-system/annual-report/preliminary-report-spanish-electricity-system-2015 | CARMA | 1049604 | [6 empty] | 153.2307
| ESP | Spain | P.E. LUBIAN | WRI1007122 | 50 | 42.0357 | -6.9054 | Wind |  |  |  | 2004 | IBEREOLICA LUBIAN S.A. | Red ElÃ©ctrica de EspaÃ±a | http://www.ree.es/en/statistical-data-of-spanish-electrical-system/annual-report/preliminary-report-spanish-electricity-system-2015 | CARMA | 1063698 | [6 empty] | 229.3872
| ESP | Spain | P.E. MAJALES | WRI1007125 | 49.5 | 38.6722 | -2.4099 | Wind |  |  |  | 2006 | ACCIONA EOLICA DE CASTILLA-LA MANCHA SL | Red ElÃ©ctrica de EspaÃ±a | http://www.ree.es/en/statistical-data-of-spanish-electrical-system/annual-report/preliminary-report-spanish-electricity-system-2015 | CARMA | [7 empty] | 227.0933
| ESP | Spain | P.E. MAJOGAZAS | WRI1007126 | 49.5 | 39.1667 | -3.8542 | Wind |  |  |  | 2011 | EXPLOTACIONES EOLICAS SIERRA DE ALCARAZ S.L. | Red ElÃ©ctrica de EspaÃ±a | http://www.ree.es/en/statistical-data-of-spanish-electrical-system/annual-report/preliminary-report-spanish-electricity-system-2015 | CARMA | [7 empty] | 227.0933
| ESP | Spain | P.E. MALAGON II | WRI1007127 | 50 | 39.2741 | -4.0554 | Wind |  |  |  | 2007 | GAS NATURAL FENOSA RENOVABLES S.L.U. | Red ElÃ©ctrica de EspaÃ±a | http://www.ree.es/en/statistical-data-of-spanish-electrical-system/annual-report/preliminary-report-spanish-electricity-system-2015 | WRI | [7 empty] | 229.3872
| ESP | Spain | P.E. MANZANERA | WRI1007128 | 25.5 | 40.6377 | -0.3404 | Wind |  |  |  | 2006 | ENERGIAS RENOVABLES MEDITERRANEAS S.A. | Red ElÃ©ctrica de EspaÃ±a | http://www.ree.es/en/statistical-data-of-spanish-electrical-system/annual-report/preliminary-report-spanish-electricity-system-2015 | CARMA | 1073791 | [6 empty] | 116.9875
| ESP | Spain | P.E. MONTE CABEZA | WRI1007137 | 36.8 | 42.6661 | -7.8861 | Wind |  |  |  | 2005 | GALICIA VENTO S.L. | Red ElÃ©ctrica de EspaÃ±a | http://www.ree.es/en/statistical-data-of-spanish-electrical-system/annual-report/preliminary-report-spanish-electricity-system-2015 | WRI | 1065364 | [6 empty] | 168.829
| ESP | Spain | P.E. MONTE CABEZA | WRI1023639 | 36.8 | 42.7422 | -7.9383 | Wind |  |  |  |  | GRUPO ELECNOR S.A. | Red ElÃ©ctrica de EspaÃ±a | http://www.ree.es/en/statistical-data-of-spanish-electrical-system/annual-report/preliminary-report-spanish-electricity-system-2015 | WRI | 1065364 | [6 empty] | 168.829
| ESP | Spain | P.E. MONTE CARRIO (ANTES MONTE CASTELO) | WRI1007138 | 31.45 | 42.6609 | -8.1129 | Wind |  |  |  |  | IBERDROLA E.R. DE GALICIA S.A | Red ElÃ©ctrica de EspaÃ±a | http://www.ree.es/en/statistical-data-of-spanish-electrical-system/annual-report/preliminary-report-spanish-electricity-system-2015 | CARMA | 1056710 | [6 empty] | 144.2846
| ESP | Spain | P.E. MONTE ESQUINZA - SAN CRISTOBAL | WRI1007139 | 15.75 | 42.25 | -7.3833 | Wind |  |  |  |  | DERNA S.A. | Red ElÃ©ctrica de EspaÃ±a | http://www.ree.es/en/statistical-data-of-spanish-electrical-system/annual-report/preliminary-report-spanish-electricity-system-2015 | CARMA | [7 empty] | 72.257
| ESP | Spain | P.E. MUELA DE TODOLELLA | WRI1007145 | 40.5 | 39.0422 | -2.4807 | Wind |  |  |  | 2006 | ENERGIAS RENOVABLES MEDITERRANEAS SA | Red ElÃ©ctrica de EspaÃ±a | http://www.ree.es/en/statistical-data-of-spanish-electrical-system/annual-report/preliminary-report-spanish-electricity-system-2015 | CARMA | 1073793 | [6 empty] | 185.8036
| ESP | Spain | P.E. MUNILLA-LASANTA | WRI1023537 | 46 | 42.2051 | -2.3827 | Wind |  |  |  | 2007 | MOLINOS DEL CIDACOS S.A. | Red ElÃ©ctrica de EspaÃ±a | http://www.ree.es/en/statistical-data-of-spanish-electrical-system/annual-report/preliminary-report-spanish-electricity-system-2015 | WRI | 1062632 | [6 empty] | 211.0362
| ESP | Spain | P.E. MURIAS II | WRI1007147 | 84.8 | 43.1615 | -5.6234 | Wind |  |  |  |  | ENDESA COGENERACION Y RENOVABLES S.A. | Red ElÃ©ctrica de EspaÃ±a | http://www.ree.es/en/statistical-data-of-spanish-electrical-system/annual-report/preliminary-report-spanish-electricity-system-2015 | CARMA | [7 empty] | 389.0407
| ESP | Spain | P.E. ONCALA | WRI1007152 | 24.75 | 41.9503 | -2.2998 | Wind |  |  |  |  | COMPANIA EOLICA TIERRAS ALTAS S.A. | Red ElÃ©ctrica de EspaÃ±a | http://www.ree.es/en/statistical-data-of-spanish-electrical-system/annual-report/preliminary-report-spanish-electricity-system-2015 | WRI | 1051964 | [6 empty] | 113.5467
| ESP | Spain | P.E. PARAMO VEGA | WRI1007157 | 18 | 42.6487 | -3.5904 | Wind |  |  |  | 2009 | IBERDROLA RENOVABLES CASTILLA Y LEON SA | Red ElÃ©ctrica de EspaÃ±a | http://www.ree.es/en/statistical-data-of-spanish-electrical-system/annual-report/preliminary-report-spanish-electricity-system-2015 | CARMA | 1070241 | [6 empty] | 82.5794
| ESP | Spain | P.E. PAXAREIRAS II-C (VIRXE DO MONTE) | WRI1007158 | 19.2 | 42.8233 | -9.0891 | Wind |  |  |  |  | P.E. VIRXE DO MONTE S.L (ANT EUROVENTO) | Red ElÃ©ctrica de EspaÃ±a | http://www.ree.es/en/statistical-data-of-spanish-electrical-system/annual-report/preliminary-report-spanish-electricity-system-2015 | CARMA | 1016768 | [6 empty] | 88.0847
| ESP | Spain | P.E. PEDRA CHANTADA | WRI1007159 | 21.78 | 42.6088 | -7.7712 | Wind |  |  |  |  | CORPORACION ACCIONA EOLICA S.L. | Red ElÃ©ctrica de EspaÃ±a | http://www.ree.es/en/statistical-data-of-spanish-electrical-system/annual-report/preliminary-report-spanish-electricity-system-2015 | CARMA | [7 empty] | 99.9211
| ESP | Spain | P.E. PEDREGAL TREMUZO | WRI1007160 | 44.6 | 42.7762 | -9.0603 | Wind |  |  |  |  | IBERDROLA E.R. DE GALICIA S.A | Red ElÃ©ctrica de EspaÃ±a | http://www.ree.es/en/statistical-data-of-spanish-electrical-system/annual-report/preliminary-report-spanish-electricity-system-2015 | CARMA | 1062621¦1056711 | [6 empty] | 204.6134
| ESP | Spain | P.E. PEDREGOSO D | WRI1007161 | 14.85 | 36.0139 | -5.6069 | Wind |  |  |  | 2006 | EOLICA DEL PINO S.L. | Red ElÃ©ctrica de EspaÃ±a | http://www.ree.es/en/statistical-data-of-spanish-electrical-system/annual-report/preliminary-report-spanish-electricity-system-2015 | CARMA | [7 empty] | 68.128
| ESP | Spain | P.E. PENA ARMADA | WRI1007162 | 20.7 | 42.25 | -7.3833 | Wind |  |  |  |  | ENERGIAS ESPECIALES DE PENA ARMADA S.A. | Red ElÃ©ctrica de EspaÃ±a | http://www.ree.es/en/statistical-data-of-spanish-electrical-system/annual-report/preliminary-report-spanish-electricity-system-2015 | CARMA | 1032419 | [6 empty] | 94.9663
| ESP | Spain | P.E. PENA DA CRUZ | WRI1007163 | 22.95 | 42.25 | -7.3833 | Wind |  |  |  | 2004 | SISTEMAS ENERGETICOS CHANDREXA S.A. | Red ElÃ©ctrica de EspaÃ±a | http://www.ree.es/en/statistical-data-of-spanish-electrical-system/annual-report/preliminary-report-spanish-electricity-system-2015 | CARMA | 1053852¦1062622 | [6 empty] | 105.2887
| ESP | Spain | P.E. PENA FORCADA | WRI1007166 | 33.8 | 43.1653 | -9.1125 | Wind |  |  |  |  | ENEL GREEN POWER ESPANA S.L. | Red ElÃ©ctrica de EspaÃ±a | http://www.ree.es/en/statistical-data-of-spanish-electrical-system/annual-report/preliminary-report-spanish-electricity-system-2015 | WRI | 1056721 | [6 empty] | 155.0658
| ESP | Spain | P.E. PENAS GRANDES | WRI1007171 | 14.4 | 42.4667 | -8.4667 | Wind |  |  |  | 2005 | GALICIA VENTO S.L. | Red ElÃ©ctrica de EspaÃ±a | http://www.ree.es/en/statistical-data-of-spanish-electrical-system/annual-report/preliminary-report-spanish-electricity-system-2015 | CARMA | 1065363 | [6 empty] | 66.0635
| ESP | Spain | P.E. PICO COLLALBAS | WRI1007172 | 30 | 39.8667 | -1.6333 | Wind |  |  |  | 2006 | IBERENOVA PROMOCIONES S.A.U. | Red ElÃ©ctrica de EspaÃ±a | http://www.ree.es/en/statistical-data-of-spanish-electrical-system/annual-report/preliminary-report-spanish-electricity-system-2015 | CARMA | 1064277 | [6 empty] | 137.6323
| ESP | Spain | P.E. PICO GALLO | WRI1007173 | 24.42 | 43.3377 | -6.4145 | Wind |  |  |  | 2001 | VIESGO RENOVABLES SL | Red ElÃ©ctrica de EspaÃ±a | http://www.ree.es/en/statistical-data-of-spanish-electrical-system/annual-report/preliminary-report-spanish-electricity-system-2015 | CARMA | 1050232 | [6 empty] | 112.0327
| ESP | Spain | P.E. PLANA DE LA BALSA | WRI1007175 | 24 | 41.5558 | -0.9601 | Wind |  |  |  | 2002 | RWE INNOGY AERSA SAU | Red ElÃ©ctrica de EspaÃ±a | http://www.ree.es/en/statistical-data-of-spanish-electrical-system/annual-report/preliminary-report-spanish-electricity-system-2015 | CARMA | 1051096 | [6 empty] | 110.1059
| ESP | Spain | P.E. PLANA DE MARIA | WRI1007176 | 24 | 41.5388 | -0.9962 | Wind |  |  |  | 2002 | RWE INNOGY AERSA S.A.U. | Red ElÃ©ctrica de EspaÃ±a | http://www.ree.es/en/statistical-data-of-spanish-electrical-system/annual-report/preliminary-report-spanish-electricity-system-2015 | CARMA | 1056500 | [6 empty] | 110.1059
| ESP | Spain | P.E. PLANA DE ZARAGOZA | WRI1007177 | 24 | 41.5801 | -1.1172 | Wind |  |  |  | 2002 | RWE INNOGY AERSA SAU | Red ElÃ©ctrica de EspaÃ±a | http://www.ree.es/en/statistical-data-of-spanish-electrical-system/annual-report/preliminary-report-spanish-electricity-system-2015 | CARMA | 1051094 | [6 empty] | 110.1059
| ESP | Spain | P.E. PONTE REBORDELO | WRI1007179 | 40.3 | 43.0084 | -9.1133 | Wind |  |  |  | 2006 | DESARROLLOS EOLICOS DUMBRIA S.A.U. | Red ElÃ©ctrica de EspaÃ±a | http://www.ree.es/en/statistical-data-of-spanish-electrical-system/annual-report/preliminary-report-spanish-electricity-system-2015 | CARMA | 1058392 | [6 empty] | 184.8861
| ESP | Spain | P.E. PREJANO-ENCISO | WRI1007181 | 29.75 | 42.1865 | -2.18 | Wind |  |  |  |  | MOLINOS DE LA RIOJA S.A. | Red ElÃ©ctrica de EspaÃ±a | http://www.ree.es/en/statistical-data-of-spanish-electrical-system/annual-report/preliminary-report-spanish-electricity-system-2015 | CARMA | 1062637 | [6 empty] | 136.4854
| ESP | Spain | P.E. QUINONERIA I | WRI1007186 | 36.55 | 41.351 | -2.4737 | Wind |  |  |  |  | GAMESA ENERGIA S.A. Y EOLICA NAVARRA | Red ElÃ©ctrica de EspaÃ±a | http://www.ree.es/en/statistical-data-of-spanish-electrical-system/annual-report/preliminary-report-spanish-electricity-system-2015 | CARMA | [7 empty] | 167.6821
| ESP | Spain | P.E. RADONA I | WRI1007187 | 80.42 | 41.3006 | -2.475 | Wind |  |  |  | 2009 | IBERDROLA RENOVBLES CASTILLA Y LEON S.A. | Red ElÃ©ctrica de EspaÃ±a | http://www.ree.es/en/statistical-data-of-spanish-electrical-system/annual-report/preliminary-report-spanish-electricity-system-2015 | WRI | [7 empty] | 368.9464
| ESP | Spain | P.E. RIO ALMODOVAR | WRI1007191 | 12.8 | 36.1949 | -5.7634 | Wind |  |  |  | 2004 | CORPORACION ACCIONA EOLICA S.L.U | Red ElÃ©ctrica de EspaÃ±a | http://www.ree.es/en/statistical-data-of-spanish-electrical-system/annual-report/preliminary-report-spanish-electricity-system-2015 | CARMA | 1058547 | [6 empty] | 58.7231
| ESP | Spain | P.E. SAN JUAN DE BARGAS (UNIFICADO) | WRI1007200 | 89.6 | 41.8157 | -1.4882 | Wind |  |  |  | 2005 | SAN JUAN DE BARGAS EOLICA S.L. | Red ElÃ©ctrica de EspaÃ±a | http://www.ree.es/en/statistical-data-of-spanish-electrical-system/annual-report/preliminary-report-spanish-electricity-system-2015 | CARMA | 1073616 | [6 empty] | 411.0619
| ESP | Spain | P.E. SANTO CRISTO DE MAGALLON | WRI1007204 | 40 | 41.8325 | -1.4598 | Wind |  |  |  | 2006 | GEOLICA MAGALLON S.L. | Red ElÃ©ctrica de EspaÃ±a | http://www.ree.es/en/statistical-data-of-spanish-electrical-system/annual-report/preliminary-report-spanish-electricity-system-2015 | CARMA | 1073617 | [6 empty] | 183.5098
| ESP | Spain | P.E. SERRA DE MEIRA | WRI1007207 | 49.3 | 43.2134 | -7.2937 | Wind |  |  |  |  | IBERDROLA E.R. DE GALICIA S.A. | Red ElÃ©ctrica de EspaÃ±a | http://www.ree.es/en/statistical-data-of-spanish-electrical-system/annual-report/preliminary-report-spanish-electricity-system-2015 | CARMA | 1062635 | [6 empty] | 226.1758
| ESP | Spain | P.E. SERRA DO BURGO Y AMPLIACION(11050 KW 31/5/05) | WRI1007209 | 27.2 | 42.25 | -7.3833 | Wind |  |  |  |  | IBERDROLA E.R. DE GALICIA S.A. | Red ElÃ©ctrica de EspaÃ±a | http://www.ree.es/en/statistical-data-of-spanish-electrical-system/annual-report/preliminary-report-spanish-electricity-system-2015 | CARMA | 1053853¦1062619 | [6 empty] | 124.7866
| ESP | Spain | P.E. SERRA DO PARAMO | WRI1007210 | 20 | 42.7815 | -7.4143 | Wind |  |  |  | 2008 | VIRANDEL S.L | Red ElÃ©ctrica de EspaÃ±a | http://www.ree.es/en/statistical-data-of-spanish-electrical-system/annual-report/preliminary-report-spanish-electricity-system-2015 | CARMA | 1068967 | [6 empty] | 91.7549
| ESP | Spain | P.E. SIERRA DE GUINDOS | WRI1007217 | 24.7 | 39.1452 | -1.3288 | Wind |  |  |  |  | DYTA EOLICA DE CASTILLA LA MANCHA S.A. | Red ElÃ©ctrica de EspaÃ±a | http://www.ree.es/en/statistical-data-of-spanish-electrical-system/annual-report/preliminary-report-spanish-electricity-system-2015 | CARMA | [7 empty] | 113.3173
| ESP | Spain | P.E. SIERRA DE LA OLIVA | WRI1007218 | 30 | 38.748 | -1.1985 | Wind |  |  |  | 2005 | GAS NATURAL FENOSA RENOVABLES S.L.U. | Red ElÃ©ctrica de EspaÃ±a | http://www.ree.es/en/statistical-data-of-spanish-electrical-system/annual-report/preliminary-report-spanish-electricity-system-2015 | WRI | [7 empty] | 137.6323
| ESP | Spain | P.E. SIERRA DE LA OLIVA | WRI1023642 | 46.86 | 38.7564 | -1.0117 | Wind |  |  |  |  | IBERDROLA E.RENOV. CASTILLA LA MANCHA | Red ElÃ©ctrica de EspaÃ±a | http://www.ree.es/en/statistical-data-of-spanish-electrical-system/annual-report/preliminary-report-spanish-electricity-system-2015 | WRI | 1049156 | [6 empty] | 214.9817
| ESP | Spain | P.E. SIERRA DE LA VIRGEN | WRI1007219 | 28.8 | 41.5406 | -1.7166 | Wind |  |  |  | 2005 | EXPL. EOLICAS SIERRA DE LA VIRGEN SA | Red ElÃ©ctrica de EspaÃ±a | http://www.ree.es/en/statistical-data-of-spanish-electrical-system/annual-report/preliminary-report-spanish-electricity-system-2015 | CARMA | [7 empty] | 132.127
| ESP | Spain | P.E. SIERRA DE LOS BAOS Y PUMAR | WRI1007221 | 30.6 | 43.4118 | -6.2602 | Wind |  |  |  | 2007 | EOLICA DE CURISCAO PUMAR S.A.U. | Red ElÃ©ctrica de EspaÃ±a | http://www.ree.es/en/statistical-data-of-spanish-electrical-system/annual-report/preliminary-report-spanish-electricity-system-2015 | CARMA | 1065319 | [6 empty] | 140.385
| ESP | Spain | P.E. SIERRA DE SELVA | WRI1007226 | 33 | 42.45 | -1.1167 | Wind |  |  |  |  | SIERRA DE SELVA S.A. | Red ElÃ©ctrica de EspaÃ±a | http://www.ree.es/en/statistical-data-of-spanish-electrical-system/annual-report/preliminary-report-spanish-electricity-system-2015 | CARMA | 1049574 | [6 empty] | 151.3956
| ESP | Spain | P.E. SIERRA DE TINEO | WRI1007227 | 44 | 43.3377 | -6.4145 | Wind |  |  |  | 2009 | VIESGO RENOVABLES SL | Red ElÃ©ctrica de EspaÃ±a | http://www.ree.es/en/statistical-data-of-spanish-electrical-system/annual-report/preliminary-report-spanish-electricity-system-2015 | CARMA | 1068965 | [6 empty] | 201.8607
| ESP | Spain | P.E. SIERRA DEL ACEBO | WRI1007229 | 17.82 | 43.2155 | -6.8757 | Wind |  |  |  |  | PARQUES EOLICOS DEL CANTABRICO S.A. | Red ElÃ©ctrica de EspaÃ±a | http://www.ree.es/en/statistical-data-of-spanish-electrical-system/annual-report/preliminary-report-spanish-electricity-system-2015 | CARMA | 1053811 | [6 empty] | 81.7536
| ESP | Spain | P.E. SIERRA DEL CORTADO | WRI1007232 | 18.48 | 41.7389 | -2.1697 | Wind |  |  |  | 2003 | PARQUE EOLICO SIERRA DEL MADERO S.A. | Red ElÃ©ctrica de EspaÃ±a | http://www.ree.es/en/statistical-data-of-spanish-electrical-system/annual-report/preliminary-report-spanish-electricity-system-2015 | CARMA | 1053833 | [6 empty] | 84.7815
| ESP | Spain | P.E. SIERRA DEL TRIGO | WRI1007234 | 15.18 | 37.5302 | -3.6562 | Wind |  |  |  |  | OLIVENTO S.L.U (ANTS.E.SIERRA DEL TRIGO | Red ElÃ©ctrica de EspaÃ±a | http://www.ree.es/en/statistical-data-of-spanish-electrical-system/annual-report/preliminary-report-spanish-electricity-system-2015 | CARMA | 1062166 | [6 empty] | 69.642
| ESP | Spain | P.E. SIERRA LACERA | WRI1007236 | 36.9 | 40.7342 | -1.6172 | Wind |  |  |  |  | PROVENTO RENOVABLES S.A. | Red ElÃ©ctrica de EspaÃ±a | http://www.ree.es/en/statistical-data-of-spanish-electrical-system/annual-report/preliminary-report-spanish-electricity-system-2015 | CARMA | 1077461 | [6 empty] | 169.2878
| ESP | Spain | P.E. SIERRA QUEMADA | WRI1007239 | 26.25 | 38.9147 | -3.5369 | Wind |  |  |  |  | IBERDROLA E.RENOV. CASTILLA LA MANCHA | Red ElÃ©ctrica de EspaÃ±a | http://www.ree.es/en/statistical-data-of-spanish-electrical-system/annual-report/preliminary-report-spanish-electricity-system-2015 | CARMA | 1049154 | [6 empty] | 120.4283
| ESP | Spain | P.E. SOS DEL REY CATOLICO | WRI1007244 | 48.75 | 42.4969 | -1.2151 | Wind |  |  |  | 2001 | SIERRA DE SELVA S.L. | Red ElÃ©ctrica de EspaÃ±a | http://www.ree.es/en/statistical-data-of-spanish-electrical-system/annual-report/preliminary-report-spanish-electricity-system-2015 | CARMA | 1074123 | [6 empty] | 223.6525
| ESP | Spain | P.E. TARAYUELA | WRI1007247 | 30 | 41.9778 | -0.5373 | Wind |  |  |  | 2006 | BIOVENT ENERGIA SA | Red ElÃ©ctrica de EspaÃ±a | http://www.ree.es/en/statistical-data-of-spanish-electrical-system/annual-report/preliminary-report-spanish-electricity-system-2015 | CARMA | 1110422 | [6 empty] | 137.6323
| ESP | Spain | P.E. TARDIENTA I | WRI1007248 | 93.7 | 41.9778 | -0.5373 | Wind |  |  |  |  | IBERDROLA E.R. DE ARAGON S.A. | Red ElÃ©ctrica de EspaÃ±a | http://www.ree.es/en/statistical-data-of-spanish-electrical-system/annual-report/preliminary-report-spanish-electricity-system-2015 | CARMA | [7 empty] | 429.8716
| ESP | Spain | P.E. TINAJEROS | WRI1007249 | 50 | 39.0688 | -1.7434 | Wind |  |  |  |  | WINDSOLAR A.G. | Red ElÃ©ctrica de EspaÃ±a | http://www.ree.es/en/statistical-data-of-spanish-electrical-system/annual-report/preliminary-report-spanish-electricity-system-2015 | CARMA | [7 empty] | 229.3872
| ESP | Spain | P.E. TORRE MIRO II | WRI1007252 | 99 | 40.6197 | -0.0989 | Wind |  |  |  | 2006 | ENERGIAS RENOVABLES MEDITERRANEAS S.A. | Red ElÃ©ctrica de EspaÃ±a | http://www.ree.es/en/statistical-data-of-spanish-electrical-system/annual-report/preliminary-report-spanish-electricity-system-2015 | CARMA | 1073786 | [6 empty] | 454.1867
| ESP | Spain | P.E. VALDECONEJOS | WRI1007259 | 32.3 | 40.7947 | -0.8101 | Wind |  |  |  | 2006 | OLIVENTO S.L.U. | Red ElÃ©ctrica de EspaÃ±a | http://www.ree.es/en/statistical-data-of-spanish-electrical-system/annual-report/preliminary-report-spanish-electricity-system-2015 | CARMA | 1070154 | [6 empty] | 148.1841
| ESP | Spain | P.E. VALDEPERO | WRI1007262 | 30 | 42.0753 | -4.5005 | Wind |  |  |  | 2007 | GAS NATURAL FENOSA RENOVABLES S.L. | Red ElÃ©ctrica de EspaÃ±a | http://www.ree.es/en/statistical-data-of-spanish-electrical-system/annual-report/preliminary-report-spanish-electricity-system-2015 | CARMA | 1073742 | [6 empty] | 137.6323
| ESP | Spain | P.E. VALMEDIANO | WRI1007263 | 34 | 41.8347 | -5.8888 | Wind |  |  |  |  | IBERENOVA PROMOCIONES S.A. | Red ElÃ©ctrica de EspaÃ±a | http://www.ree.es/en/statistical-data-of-spanish-electrical-system/annual-report/preliminary-report-spanish-electricity-system-2015 | CARMA | 1053835 | [6 empty] | 155.9833
| ESP | Spain | P.E. VECIANA | WRI1023541 | 29.27 | 41.6377 | 1.4353 | Wind |  |  |  | 2010 | PARC EOLIC VECIANA-CABARO SL | Red ElÃ©ctrica de EspaÃ±a | http://www.ree.es/en/statistical-data-of-spanish-electrical-system/annual-report/preliminary-report-spanish-electricity-system-2015 | WRI | [7 empty] | 134.2833
| ESP | Spain | P.E.EL ROBLECILLO DE ARRIBA | WRI1007278 | 49.8 | 40.5934 | -1.9095 | Wind |  |  |  |  | PARQUE EOLICO EL ROBLECILLO S.L. | Red ElÃ©ctrica de EspaÃ±a | http://www.ree.es/en/statistical-data-of-spanish-electrical-system/annual-report/preliminary-report-spanish-electricity-system-2015 | CARMA | [7 empty] | 228.4697
| ESP | Spain | P.E.HUENEJA 3 | WRI1007279 | 49.5 | 37.1766 | -2.9502 | Wind |  |  |  | 2007 | IBERDROLA RENOVABLES DE ANDALUCIA. S.A.U. | Red ElÃ©ctrica de EspaÃ±a | http://www.ree.es/en/statistical-data-of-spanish-electrical-system/annual-report/preliminary-report-spanish-electricity-system-2015 | CARMA | 1079538 | [6 empty] | 227.0933
| ESP | Spain | PADORNELO | WRI1007282 | 31.45 | 42.0357 | -6.9054 | Wind |  |  |  | 2004 | IBEREOLICA PADORNELO S.A. | Red ElÃ©ctrica de EspaÃ±a | http://www.ree.es/en/statistical-data-of-spanish-electrical-system/annual-report/preliminary-report-spanish-electricity-system-2015 | CARMA | 1063697 | [6 empty] | 144.2846
| ESP | Spain | PALOS DE LA FRONTERA GRUPO 1 | WRI1007283 | 1167 | 37.1843 | -6.8857 | Gas |  |  |  | 2004 | GAS NATURAL FENOSA GENERACION S.L.U. | Red ElÃ©ctrica de EspaÃ±a | http://www.ree.es/en/statistical-data-of-spanish-electrical-system/annual-report/preliminary-report-spanish-electricity-system-2015 | GEODB | 1051730 | [6 empty] | 2108.9219
| ESP | Spain | PAMPANEIRA | WRI1007285 | 12.8 | 36.9402 | -3.361 | Hydro |  |  |  | 1956 | ENDESA GENERACION S.A. | Red ElÃ©ctrica de EspaÃ±a | http://www.ree.es/en/statistical-data-of-spanish-electrical-system/annual-report/preliminary-report-spanish-electricity-system-2015 | CARMA | 1012822 | [6 empty] | 35.1243
| ESP | Spain | PAPELERA GUIPUZCOANA | WRI1007287 | 79.918 | 43.2596 | -1.9688 | Gas |  |  |  |  | PAPELERA GUIPUZCOANA DE ZICUNAGA SA | Red ElÃ©ctrica de EspaÃ±a | http://www.ree.es/en/statistical-data-of-spanish-electrical-system/annual-report/preliminary-report-spanish-electricity-system-2015 | WRI | [7 empty] | 144.4223
| ESP | Spain | PAPELERA ROMANI | WRI1007290 | 18.801 | 43.3 | -7.5833 | Oil |  |  |  | 1999 | ROFEICA ENERGIA S.A. | Red ElÃ©ctrica de EspaÃ±a | http://www.ree.es/en/statistical-data-of-spanish-electrical-system/annual-report/preliminary-report-spanish-electricity-system-2015 | CARMA | [7 empty] | 56.8904
| ESP | Spain | PARAMO DE LA MESUCA | WRI1007294 | 36 | 42.6654 | -3.5014 | Wind |  |  |  |  | PALENCIA ENERGIA EOLICA A.I.E. | Red ElÃ©ctrica de EspaÃ±a | http://www.ree.es/en/statistical-data-of-spanish-electrical-system/annual-report/preliminary-report-spanish-electricity-system-2015 | CARMA | [7 empty] | 165.1588
| ESP | Spain | PARAMO DE POZA I | WRI1007295 | 96.76 | 42.6654 | -3.5014 | Wind |  |  |  |  | EOLICAS PARAMO DE POZA S.A. | Red ElÃ©ctrica de EspaÃ±a | http://www.ree.es/en/statistical-data-of-spanish-electrical-system/annual-report/preliminary-report-spanish-electricity-system-2015 | CARMA | 1051969 | [6 empty] | 443.9101
| ESP | Spain | PARQUE EOLICO A CARBA | WRI1007301 | 19.5 | 43.3 | -7.6833 | Wind |  |  |  |  | CORPORACION ACCIONA EOLICA S.L. | Red ElÃ©ctrica de EspaÃ±a | http://www.ree.es/en/statistical-data-of-spanish-electrical-system/annual-report/preliminary-report-spanish-electricity-system-2015 | CARMA | 1049614 | [6 empty] | 89.461
| ESP | Spain | PARQUE EOLICO AIBAR | WRI1007302 | 33.84 | 42.592 | -1.3604 | Wind |  |  |  |  | ACCIONA ENERGIA | Red ElÃ©ctrica de EspaÃ±a | http://www.ree.es/en/statistical-data-of-spanish-electrical-system/annual-report/preliminary-report-spanish-electricity-system-2015 | CARMA | 1049580 | [6 empty] | 155.2493
| ESP | Spain | PARQUE EOLICO ALABE-SOAN | WRI1007303 | 19.5 | 38.4 | -6.4667 | Wind |  |  |  | 1999 | ACCIONA EOLICA DE GALICIA S.A. | Red ElÃ©ctrica de EspaÃ±a | http://www.ree.es/en/statistical-data-of-spanish-electrical-system/annual-report/preliminary-report-spanish-electricity-system-2015 | CARMA | [7 empty] | 89.461
| ESP | Spain | PARQUE EOLICO ALCONERA | WRI1007304 | 14.4 | 38.4 | -6.4667 | Wind |  |  |  |  | SINAE ENERGIA Y MEDIO AMBIENTE S.A. | Red ElÃ©ctrica de EspaÃ±a | http://www.ree.es/en/statistical-data-of-spanish-electrical-system/annual-report/preliminary-report-spanish-electricity-system-2015 | CARMA | 1075697 | [6 empty] | 66.0635
| ESP | Spain | PARQUE EOLICO ALTO DE LA MORERUELA | WRI1007313 | 49.5 | 40.0167 | -0.65 | Wind |  |  |  |  | ENERGIAS EOLICAS EUROPEAS S.A. | Red ElÃ©ctrica de EspaÃ±a | http://www.ree.es/en/statistical-data-of-spanish-electrical-system/annual-report/preliminary-report-spanish-electricity-system-2015 | CARMA | [7 empty] | 227.0933
| ESP | Spain | PARQUE EOLICO ALTO PALANCIA III | WRI1007317 | 94 | 39.9894 | -0.6804 | Wind |  |  |  | 2009 | CORPORACION ACCIONA EOLICA S.L. | Red ElÃ©ctrica de EspaÃ±a | http://www.ree.es/en/statistical-data-of-spanish-electrical-system/annual-report/preliminary-report-spanish-electricity-system-2015 | WRI | 1088113 | [6 empty] | 431.248
| ESP | Spain | PARQUE EOLICO ARRIELLO | WRI1007325 | 24.42 | 40.4288 | -0.2577 | Wind |  |  |  |  | MOLINOS DEL EBRO S.A. | Red ElÃ©ctrica de EspaÃ±a | http://www.ree.es/en/statistical-data-of-spanish-electrical-system/annual-report/preliminary-report-spanish-electricity-system-2015 | CARMA | 1073787 | [6 empty] | 112.0327
| ESP | Spain | PARQUE EOLICO BELCHITE | WRI1007333 | 49.5 | 41.3032 | -0.7505 | Wind |  |  |  | 2005 | PARQUE EOLICO BELCHITE S.L. | Red ElÃ©ctrica de EspaÃ±a | http://www.ree.es/en/statistical-data-of-spanish-electrical-system/annual-report/preliminary-report-spanish-electricity-system-2015 | CARMA | 1061948 | [6 empty] | 227.0933
| ESP | Spain | PARQUE EOLICO BOIRA | WRI1007337 | 34.5 | 41.8341 | -1.5327 | Wind |  |  |  | 2009 | ACCIONA EOLICA DEL LEVANTE S.L. | Red ElÃ©ctrica de EspaÃ±a | http://www.ree.es/en/statistical-data-of-spanish-electrical-system/annual-report/preliminary-report-spanish-electricity-system-2015 | CARMA | 1079546 | [6 empty] | 158.2772
| ESP | Spain | PARQUE EOLICO BORJA 2 | WRI1007338 | 37.51 | 41.8341 | -1.5327 | Wind |  |  |  |  | COMPANIA EOLICA ARAGONESA S.A. | Red ElÃ©ctrica de EspaÃ±a | http://www.ree.es/en/statistical-data-of-spanish-electrical-system/annual-report/preliminary-report-spanish-electricity-system-2015 | CARMA | [7 empty] | 172.0863
| ESP | Spain | PARQUE EOLICO CALDERON | WRI1007341 | 18 | 39.4085 | -2.2017 | Wind |  |  |  |  | N.E.G. MICON | Red ElÃ©ctrica de EspaÃ±a | http://www.ree.es/en/statistical-data-of-spanish-electrical-system/annual-report/preliminary-report-spanish-electricity-system-2015 | CARMA | [7 empty] | 82.5794
| ESP | Spain | PARQUE EOLICO CERRO DE LA HIGUERA | WRI1007350 | 36 | 36.878 | -4.8469 | Wind |  |  |  | 2009 | SISTEMAS ENERGETICOS DE LA HIGUERA S.A.U. | Red ElÃ©ctrica de EspaÃ±a | http://www.ree.es/en/statistical-data-of-spanish-electrical-system/annual-report/preliminary-report-spanish-electricity-system-2015 | CARMA | 1076579 | [6 empty] | 165.1588
| ESP | Spain | PARQUE EOLICO CERRO DE LA NEVERA | WRI1007352 | 31.5 | 39.8833 | -0.95 | Wind |  |  |  | 2009 | ENERGIAS RENOVABLES MEDITERRANEAS S.A. | Red ElÃ©ctrica de EspaÃ±a | http://www.ree.es/en/statistical-data-of-spanish-electrical-system/annual-report/preliminary-report-spanish-electricity-system-2015 | CARMA | 1073794 | [6 empty] | 144.5139
| ESP | Spain | PARQUE EOLICO COLMENAR II | WRI1007359 | 28 | 39.9667 | -0.25 | Wind |  |  |  | 2007 | AL-ANDALUS WIND POWER S.L. | Red ElÃ©ctrica de EspaÃ±a | http://www.ree.es/en/statistical-data-of-spanish-electrical-system/annual-report/preliminary-report-spanish-electricity-system-2015 | CARMA | [7 empty] | 128.4568
| ESP | Spain | PARQUE EOLICO CORME G-3 | WRI1007361 | 18.3 | 43.2433 | -8.9008 | Wind |  |  |  | 2000 | DESARROLLOS EOLICOS DE CORME S.A. | Red ElÃ©ctrica de EspaÃ±a | http://www.ree.es/en/statistical-data-of-spanish-electrical-system/annual-report/preliminary-report-spanish-electricity-system-2015 | CARMA | 1073607 | [6 empty] | 83.9557
| ESP | Spain | PARQUE EOLICO CORTIJO DE GUERRA II | WRI1007362 | 28 | 36.6865 | -6.1361 | Wind |  |  |  | 2007 | LDV CORTIJO DE GUERRA S.L. | Red ElÃ©ctrica de EspaÃ±a | http://www.ree.es/en/statistical-data-of-spanish-electrical-system/annual-report/preliminary-report-spanish-electricity-system-2015 | CARMA | 1066485 | [6 empty] | 128.4568
| ESP | Spain | PARQUE EOLICO CORTIJO DE IRUELAS | WRI1007363 | 13.6 | 37.3167 | -4.05 | Wind |  |  |  | 2005 | CORPORACION ACCIONA EOLICA S.L.U | Red ElÃ©ctrica de EspaÃ±a | http://www.ree.es/en/statistical-data-of-spanish-electrical-system/annual-report/preliminary-report-spanish-electricity-system-2015 | CARMA | 1058550 | [6 empty] | 62.3933
| ESP | Spain | PARQUE EOLICO CORTIJO LA LINERA | WRI1007364 | 28 | 38.1144 | -2.5711 | Wind |  |  |  | 2008 | SISTEMAS ENERGETICOS LA LINERA S.A.U. | Red ElÃ©ctrica de EspaÃ±a | http://www.ree.es/en/statistical-data-of-spanish-electrical-system/annual-report/preliminary-report-spanish-electricity-system-2015 | CARMA | 1076581 | [6 empty] | 128.4568
| ESP | Spain | PARQUE EOLICO COUTO DE SAN SEBASTIAN | WRI1007366 | 18 | 42.696 | -8.2465 | Wind |  |  |  | 2007 | ENEL GREEN POWER ESPANA S.L. | Red ElÃ©ctrica de EspaÃ±a | http://www.ree.es/en/statistical-data-of-spanish-electrical-system/annual-report/preliminary-report-spanish-electricity-system-2015 | CARMA | 1071230 | [6 empty] | 82.5794
| ESP | Spain | PARQUE EOLICO CRUZ DE HIERRO | WRI1007368 | 14.52 | 40.7167 | -4.45 | Wind |  |  |  | 2000 | PARQUE EOLICO ALTOS DEL VOLTOYA S.A. | Red ElÃ©ctrica de EspaÃ±a | http://www.ree.es/en/statistical-data-of-spanish-electrical-system/annual-report/preliminary-report-spanish-electricity-system-2015 | CARMA | 1046268 | [6 empty] | 66.614
| ESP | Spain | PARQUE EOLICO DE LA SOLANA | WRI1007389 | 24 | 38.6328 | -0.8197 | Wind |  |  |  |  | EOLICAS COMUNIDAD VALENCIANA S.A(ECOVASA | Red ElÃ©ctrica de EspaÃ±a | http://www.ree.es/en/statistical-data-of-spanish-electrical-system/annual-report/preliminary-report-spanish-electricity-system-2015 | CARMA | [7 empty] | 110.1059
| ESP | Spain | PARQUE EOLICO DE LAS AZORRILLAS | WRI1007390 | 32 | 37.1882 | -3.6067 | Wind |  |  |  |  | SINAE ENERGIA Y MEDIO AMBIENTE S.A. | Red ElÃ©ctrica de EspaÃ±a | http://www.ree.es/en/statistical-data-of-spanish-electrical-system/annual-report/preliminary-report-spanish-electricity-system-2015 | CARMA | [7 empty] | 146.8078
| ESP | Spain | PARQUE EOLICO DE LAS PEDRIZAS | WRI1007391 | 24 | 37.1882 | -3.6067 | Wind |  |  |  |  | EOLICAS COMUNIDAD VALENCIANA S.A. | Red ElÃ©ctrica de EspaÃ±a | http://www.ree.es/en/statistical-data-of-spanish-electrical-system/annual-report/preliminary-report-spanish-electricity-system-2015 | CARMA | [7 empty] | 110.1059
| ESP | Spain | PARQUE EOLICO DE LOS VISOS | WRI1007392 | 24.42 | 41.6336 | -1.2744 | Wind |  |  |  |  | SALTOS DE DOMENO S.A. | Red ElÃ©ctrica de EspaÃ±a | http://www.ree.es/en/statistical-data-of-spanish-electrical-system/annual-report/preliminary-report-spanish-electricity-system-2015 | CARMA | 1074135 | [6 empty] | 112.0327
| ESP | Spain | PARQUE EOLICO DE PAXAREIRAS IIF (A RUNA) | WRI1007395 | 24.6 | 42.8233 | -9.0891 | Wind |  |  |  | 2000 | P.E. DE A RUNA S.L (ANTERIOR EUROVENTO) | Red ElÃ©ctrica de EspaÃ±a | http://www.ree.es/en/statistical-data-of-spanish-electrical-system/annual-report/preliminary-report-spanish-electricity-system-2015 | CARMA | 1016768 | [6 empty] | 112.8585
| ESP | Spain | PARQUE EOLICO DE SAN GREGORIO | WRI1007399 | 15 | 42.0325 | -1.5259 | Wind |  |  |  |  | EOLICA CABANILLAS S.A. | Red ElÃ©ctrica de EspaÃ±a | http://www.ree.es/en/statistical-data-of-spanish-electrical-system/annual-report/preliminary-report-spanish-electricity-system-2015 | CARMA | 1065360 | [6 empty] | 68.8162
| ESP | Spain | PARQUE EOLICO DEHESA DEL COSCOJAR | WRI1007408 | 15 | 41.9006 | -1.4199 | Wind |  |  |  |  | DESARROLLO EOLICO DEL EBRO S.A. | Red ElÃ©ctrica de EspaÃ±a | http://www.ree.es/en/statistical-data-of-spanish-electrical-system/annual-report/preliminary-report-spanish-electricity-system-2015 | CARMA | [7 empty] | 68.8162
| ESP | Spain | PARQUE EOLICO EL BANCAL | WRI1007418 | 21 | 36.0139 | -5.6069 | Wind |  |  |  | 2007 | RWE INNOGY AERSA S.A. | Red ElÃ©ctrica de EspaÃ±a | http://www.ree.es/en/statistical-data-of-spanish-electrical-system/annual-report/preliminary-report-spanish-electricity-system-2015 | CARMA | 1063303 | [6 empty] | 96.3426
| ESP | Spain | PARQUE EOLICO EL CENTENAR | WRI1007423 | 40 | 36.539 | -5.3868 | Wind |  |  |  | 2009 | IBERDROLA RENOVABLES ANDALUCIA S.A.U. | Red ElÃ©ctrica de EspaÃ±a | http://www.ree.es/en/statistical-data-of-spanish-electrical-system/annual-report/preliminary-report-spanish-electricity-system-2015 | CARMA | 1074283 | [6 empty] | 183.5098
| ESP | Spain | PARQUE EOLICO EL CONJURO | WRI1007425 | 17 | 36.7507 | -3.5179 | Wind |  |  |  | 2006 | OLIVENTO S.L. | Red ElÃ©ctrica de EspaÃ±a | http://www.ree.es/en/statistical-data-of-spanish-electrical-system/annual-report/preliminary-report-spanish-electricity-system-2015 | CARMA | 1070155 | [6 empty] | 77.9917
| ESP | Spain | PARQUE EOLICO EL GUIJO | WRI1007428 | 47.6 | 41.0983 | -2.5741 | Wind |  |  |  |  | LURIA DE ENERGIAS S.A. | Red ElÃ©ctrica de EspaÃ±a | http://www.ree.es/en/statistical-data-of-spanish-electrical-system/annual-report/preliminary-report-spanish-electricity-system-2015 | CARMA | [7 empty] | 218.3766
| ESP | Spain | PARQUE EOLICO EL MORAL | WRI1007431 | 25.5 | 38.8299 | -3.5781 | Wind |  |  |  |  | PROVENTO RENOVABLES S.A. | Red ElÃ©ctrica de EspaÃ±a | http://www.ree.es/en/statistical-data-of-spanish-electrical-system/annual-report/preliminary-report-spanish-electricity-system-2015 | CARMA | 1064120 | [6 empty] | 116.9875
| ESP | Spain | PARQUE EOLICO EL MORALEJO | WRI1007432 | 16.25 | 38.9667 | -1.2167 | Wind |  |  |  |  | DESARROLLO Y EXPLOTACIONES AGRARIAS | Red ElÃ©ctrica de EspaÃ±a | http://www.ree.es/en/statistical-data-of-spanish-electrical-system/annual-report/preliminary-report-spanish-electricity-system-2015 | CARMA | 1078531 | [6 empty] | 74.5508
| ESP | Spain | PARQUE EOLICO EL PICAL | WRI1007436 | 19.8 | 41.7494 | -2.1887 | Wind |  |  |  | 2001 | SISTEMAS ENERGETICOS VALLE DE SEDANO S.A.U. | Red ElÃ©ctrica de EspaÃ±a | http://www.ree.es/en/statistical-data-of-spanish-electrical-system/annual-report/preliminary-report-spanish-electricity-system-2015 | WRI | 1047441 | [6 empty] | 90.8373
| ESP | Spain | PARQUE EOLICO EL PICAZO | WRI1007437 | 50 | 39.45 | -2.0833 | Wind |  |  |  |  | INGENIERIA Y PROMOCIONES EOLICAS S.L. | Red ElÃ©ctrica de EspaÃ±a | http://www.ree.es/en/statistical-data-of-spanish-electrical-system/annual-report/preliminary-report-spanish-electricity-system-2015 | CARMA | [7 empty] | 229.3872
| ESP | Spain | PARQUE EOLICO EL TABLADO | WRI1007446 | 19.8 | 41.7175 | -1.8109 | Wind |  |  |  | 1999 | SISTEMAS ENERGETICOS DEL MONCAYO S.A. | Red ElÃ©ctrica de EspaÃ±a | http://www.ree.es/en/statistical-data-of-spanish-electrical-system/annual-report/preliminary-report-spanish-electricity-system-2015 | CARMA | 1049560 | [6 empty] | 90.8373
| ESP | Spain | PARQUE EOLICO EL TORANZO | WRI1007447 | 18 | 41.7631 | -1.8882 | Wind |  |  |  | 1998 | ECOWING ENERGY S.L. | Red ElÃ©ctrica de EspaÃ±a | http://www.ree.es/en/statistical-data-of-spanish-electrical-system/annual-report/preliminary-report-spanish-electricity-system-2015 | CARMA | 1047442 | [6 empty] | 82.5794
| ESP | Spain | PARQUE EOLICO ENIX | WRI1007452 | 13.2 | 36.8773 | -2.6018 | Wind |  |  |  | 1997 | ENEL GREEN POWER ESPANA S.L. | Red ElÃ©ctrica de EspaÃ±a | http://www.ree.es/en/statistical-data-of-spanish-electrical-system/annual-report/preliminary-report-spanish-electricity-system-2015 | CARMA | 1040500 | [6 empty] | 60.5582
| ESP | Spain | PARQUE EOLICO FUENTE DE CANTOS | WRI1007458 | 28 | 38.25 | -6.3 | Wind |  |  |  |  | SINAE ENERGIA Y MEDIO AMBIENTE S.A. | Red ElÃ©ctrica de EspaÃ±a | http://www.ree.es/en/statistical-data-of-spanish-electrical-system/annual-report/preliminary-report-spanish-electricity-system-2015 | CARMA | [7 empty] | 128.4568
| ESP | Spain | PARQUE EOLICO HERMANAS | WRI1007465 | 28.38 | 37.2829 | -5.9209 | Wind |  |  |  |  | ENERGIA HIDROELECTRICA DE NAVARRA S.A. | Red ElÃ©ctrica de EspaÃ±a | http://www.ree.es/en/statistical-data-of-spanish-electrical-system/annual-report/preliminary-report-spanish-electricity-system-2015 | CARMA | [7 empty] | 130.2002
| ESP | Spain | PARQUE EOLICO IBARGOITI | WRI1007467 | 22.44 | 42.653 | -1.3067 | Wind |  |  |  | 2001 | ACCIONA ENERGIA | Red ElÃ©ctrica de EspaÃ±a | http://www.ree.es/en/statistical-data-of-spanish-electrical-system/annual-report/preliminary-report-spanish-electricity-system-2015 | CARMA | 1051105 | [6 empty] | 102.949
| ESP | Spain | PARQUE EOLICO LA BOBIA - SAN ISIDRO | WRI1007473 | 49.3 | 43.5167 | -6.6833 | Wind |  |  |  |  | PARQUE EOLICO LA BOBIA - SAN ISIDRO S.L | Red ElÃ©ctrica de EspaÃ±a | http://www.ree.es/en/statistical-data-of-spanish-electrical-system/annual-report/preliminary-report-spanish-electricity-system-2015 | CARMA | 1051924 | [6 empty] | 226.1758
| ESP | Spain | PARQUE EOLICO LA CUESTA | WRI1007478 | 27.2 | 43.2155 | -6.8757 | Wind |  |  |  | 2008 | EOLICA GUADALTEBA S.L.U. | Red ElÃ©ctrica de EspaÃ±a | http://www.ree.es/en/statistical-data-of-spanish-electrical-system/annual-report/preliminary-report-spanish-electricity-system-2015 | CARMA | 1053807 | [6 empty] | 124.7866
| ESP | Spain | PARQUE EOLICO LA MAZA | WRI1007485 | 22.95 | 39.6 | -1.8 | Wind |  |  |  |  | BOREAS EOLICA S.L. | Red ElÃ©ctrica de EspaÃ±a | http://www.ree.es/en/statistical-data-of-spanish-electrical-system/annual-report/preliminary-report-spanish-electricity-system-2015 | CARMA | [7 empty] | 105.2887
| ESP | Spain | PARQUE EOLICO LA MOLATA | WRI1007486 | 17.25 | 39.4085 | -2.2017 | Wind |  |  |  |  | ELECDEY MURCIA S.A. | Red ElÃ©ctrica de EspaÃ±a | http://www.ree.es/en/statistical-data-of-spanish-electrical-system/annual-report/preliminary-report-spanish-electricity-system-2015 | CARMA | [7 empty] | 79.1386
| ESP | Spain | PARQUE EOLICO LA MUELA | WRI1007487 | 51.48 | 41.5919 | -1.1577 | Wind |  |  |  |  | GAMESA ENERGIA S.A. | Red ElÃ©ctrica de EspaÃ±a | http://www.ree.es/en/statistical-data-of-spanish-electrical-system/annual-report/preliminary-report-spanish-electricity-system-2015 | WRI | [7 empty] | 236.1771
| ESP | Spain | PARQUE EOLICO LA RETUERTA | WRI1007494 | 38 | 37.5076 | -7.2704 | Wind |  |  |  | 2009 | IBERDROLA RENOVABLES ANDALUCIA S.A.U. | Red ElÃ©ctrica de EspaÃ±a | http://www.ree.es/en/statistical-data-of-spanish-electrical-system/annual-report/preliminary-report-spanish-electricity-system-2015 | CARMA | 1074278 | [6 empty] | 174.3343
| ESP | Spain | PARQUE EOLICO LA SOLANA | WRI1007496 | 44.2 | 38.6328 | -0.8197 | Wind |  |  |  | 2009 | CORPORACION ACCIONA EOLICA S.L. | Red ElÃ©ctrica de EspaÃ±a | http://www.ree.es/en/statistical-data-of-spanish-electrical-system/annual-report/preliminary-report-spanish-electricity-system-2015 | CARMA | [7 empty] | 202.7783
| ESP | Spain | PARQUE EOLICO LACERA | WRI1007503 | 25.74 | 38.6137 | -1.1147 | Wind |  |  |  |  | GAMESA ENERGIA S.A. | Red ElÃ©ctrica de EspaÃ±a | http://www.ree.es/en/statistical-data-of-spanish-electrical-system/annual-report/preliminary-report-spanish-electricity-system-2015 | CARMA | [7 empty] | 118.0885
| ESP | Spain | PARQUE EOLICO LANCHAR | WRI1007504 | 24.42 | 42.0635 | -7.7246 | Wind |  |  |  |  | GAMESA ENERGIA S.A. | Red ElÃ©ctrica de EspaÃ±a | http://www.ree.es/en/statistical-data-of-spanish-electrical-system/annual-report/preliminary-report-spanish-electricity-system-2015 | CARMA | [7 empty] | 112.0327
| ESP | Spain | PARQUE EOLICO LAROUCO | WRI1007505 | 41.65 | 42.0635 | -7.7246 | Wind |  |  |  | 2004 | IBERDROLA RENOVABLES GALICIA S.A.U. | Red ElÃ©ctrica de EspaÃ±a | http://www.ree.es/en/statistical-data-of-spanish-electrical-system/annual-report/preliminary-report-spanish-electricity-system-2015 | CARMA | 1048193 | [6 empty] | 191.0795
| ESP | Spain | PARQUE EOLICO LAS CABEZAS | WRI1007511 | 17.4 | 37.6143 | -7.2488 | Wind |  |  |  | 2009 | IBERDROLA RENOVABLES ANDALUCIA S.A.U. | Red ElÃ©ctrica de EspaÃ±a | http://www.ree.es/en/statistical-data-of-spanish-electrical-system/annual-report/preliminary-report-spanish-electricity-system-2015 | CARMA | 1074282 | [6 empty] | 79.8268
| ESP | Spain | PARQUE EOLICO LAS LOMILLAS | WRI1007514 | 12 | 39.5 | -2.1667 | Wind |  |  |  | 2009 | UNIWINDET PARQUE EOLICO LAS LOMILLAS S.L. | Red ElÃ©ctrica de EspaÃ±a | http://www.ree.es/en/statistical-data-of-spanish-electrical-system/annual-report/preliminary-report-spanish-electricity-system-2015 | CARMA | [7 empty] | 55.0529
| ESP | Spain | PARQUE EOLICO LAYNA | WRI1007520 | 50 | 41.0991 | -2.3044 | Wind |  |  |  | 2012 | IBERENOVA PROMOCIONES S.A.U. | Red ElÃ©ctrica de EspaÃ±a | http://www.ree.es/en/statistical-data-of-spanish-electrical-system/annual-report/preliminary-report-spanish-electricity-system-2015 | CARMA | 1074341 | [6 empty] | 229.3872
| ESP | Spain | PARQUE EOLICO LOMILLA I | WRI1023657 | 33 | 39.4685 | -2.2467 | Wind |  |  |  |  | EOLICA MONTANESA S.L. | Red ElÃ©ctrica de EspaÃ±a | http://www.ree.es/en/statistical-data-of-spanish-electrical-system/annual-report/preliminary-report-spanish-electricity-system-2015 | WRI | [7 empty] | 151.3956
| ESP | Spain | PARQUE EOLICO LOMILLA II | WRI1007530 | 70.5 | 39.486 | -2.2028 | Wind |  |  |  |  | EOLICA MONTANESA S.L. | Red ElÃ©ctrica de EspaÃ±a | http://www.ree.es/en/statistical-data-of-spanish-electrical-system/annual-report/preliminary-report-spanish-electricity-system-2015 | WRI | [7 empty] | 323.436
| ESP | Spain | PARQUE EOLICO LOS ALMENDROS I | WRI1007532 | 15.84 | 38.4792 | -1.325 | Wind |  |  |  |  | GAMESA ENERGIA S.A. | Red ElÃ©ctrica de EspaÃ±a | http://www.ree.es/en/statistical-data-of-spanish-electrical-system/annual-report/preliminary-report-spanish-electricity-system-2015 | CARMA | [7 empty] | 72.6699
| ESP | Spain | PARQUE EOLICO LOS LANCES | WRI1007543 | 10.68 | 36.0139 | -5.6069 | Wind |  |  |  | 1999 | SOCIEDAD EOLICA LOS LANCES | Red ElÃ©ctrica de EspaÃ±a | http://www.ree.es/en/statistical-data-of-spanish-electrical-system/annual-report/preliminary-report-spanish-electricity-system-2015 | CARMA | 1047651 | [6 empty] | 48.9971
| ESP | Spain | PARQUE EOLICO LOS SIGLOS | WRI1007552 | 18 | 36.0139 | -5.6069 | Wind |  |  |  | 2007 | RWE INNOGY AERSA S.A. | Red ElÃ©ctrica de EspaÃ±a | http://www.ree.es/en/statistical-data-of-spanish-electrical-system/annual-report/preliminary-report-spanish-electricity-system-2015 | CARMA | 1063304 | [6 empty] | 82.5794
| ESP | Spain | PARQUE EOLICO LOSILLA | WRI1007554 | 24 | 38.9667 | -1.0833 | Wind |  |  |  | 2009 | ACCIONA EOLICA DEL LEVANTE S.L. | Red ElÃ©ctrica de EspaÃ±a | http://www.ree.es/en/statistical-data-of-spanish-electrical-system/annual-report/preliminary-report-spanish-electricity-system-2015 | CARMA | 1079547 | [6 empty] | 110.1059
| ESP | Spain | PARQUE EOLICO MONTE TREITO | WRI1007572 | 30.39 | 42.773 | -8.8444 | Wind |  |  |  |  | IBERDROLA E.R. DE GALICIA S.A. | Red ElÃ©ctrica de EspaÃ±a | http://www.ree.es/en/statistical-data-of-spanish-electrical-system/annual-report/preliminary-report-spanish-electricity-system-2015 | CARMA | 1051911 | [6 empty] | 139.4215
| ESP | Spain | PARQUE EOLICO MONTES DE CIERZO I | WRI1007575 | 59.5 | 42.0617 | -1.6045 | Wind |  |  |  |  | EOLICA MONTES DEL CIERZO S.L. | Red ElÃ©ctrica de EspaÃ±a | http://www.ree.es/en/statistical-data-of-spanish-electrical-system/annual-report/preliminary-report-spanish-electricity-system-2015 | CARMA | 1049514 | [6 empty] | 272.9708
| ESP | Spain | PARQUE EOLICO MORATALLA | WRI1007577 | 21.78 | 38.1893 | -1.8918 | Wind |  |  |  |  | GAMESA ENERGIA S.A. | Red ElÃ©ctrica de EspaÃ±a | http://www.ree.es/en/statistical-data-of-spanish-electrical-system/annual-report/preliminary-report-spanish-electricity-system-2015 | CARMA | [7 empty] | 99.9211
| ESP | Spain | PARQUE EOLICO MURAS II | WRI1007583 | 24.42 | 43.4668 | -7.7238 | Wind |  |  |  | 2000 | IBERDROLA E.R. DE GALICIA S.A | Red ElÃ©ctrica de EspaÃ±a | http://www.ree.es/en/statistical-data-of-spanish-electrical-system/annual-report/preliminary-report-spanish-electricity-system-2015 | CARMA | 1049567 | [6 empty] | 112.0327
| ESP | Spain | PARQUE EOLICO NACIMIENTO | WRI1007584 | 22 | 37.1061 | -2.6485 | Wind |  |  |  | 2008 | SISTEMAS ENERGETICOS NACIMIENTO S.A. | Red ElÃ©ctrica de EspaÃ±a | http://www.ree.es/en/statistical-data-of-spanish-electrical-system/annual-report/preliminary-report-spanish-electricity-system-2015 | CARMA | [7 empty] | 100.9304
| ESP | Spain | PARQUE EOLICO OJOS ALBOS | WRI1007588 | 14.52 | 40.706 | -4.5163 | Wind |  |  |  | 2000 | PARQUE EOLICO ALTOS DEL VOLTOYA S.A. | Red ElÃ©ctrica de EspaÃ±a | http://www.ree.es/en/statistical-data-of-spanish-electrical-system/annual-report/preliminary-report-spanish-electricity-system-2015 | CARMA | 1046272 | [6 empty] | 66.614
| ESP | Spain | PARQUE EOLICO PALOMAREJO | WRI1007592 | 30 | 37.3222 | -6.0586 | Wind |  |  |  | 2012 | ALDESA EOLICO PALOMAREJO S.A.U | Red ElÃ©ctrica de EspaÃ±a | http://www.ree.es/en/statistical-data-of-spanish-electrical-system/annual-report/preliminary-report-spanish-electricity-system-2015 | CARMA | 1087653 | [6 empty] | 137.6323
| ESP | Spain | PARQUE EOLICO PENAS ALTAS | WRI1007604 | 49.5 | 39.7493 | -0.9968 | Wind |  |  |  |  | ENERGIAS EOLICAS EUROPEAS S.A. | Red ElÃ©ctrica de EspaÃ±a | http://www.ree.es/en/statistical-data-of-spanish-electrical-system/annual-report/preliminary-report-spanish-electricity-system-2015 | CARMA | [7 empty] | 227.0933
| ESP | Spain | PARQUE EOLICO PENAS DE DIOS | WRI1007605 | 64.5 | 39.7493 | -0.9968 | Wind |  |  |  | 2009 | ENERGIAS RENOVABLES MEDITERRANEAS S.A. | Red ElÃ©ctrica de EspaÃ±a | http://www.ree.es/en/statistical-data-of-spanish-electrical-system/annual-report/preliminary-report-spanish-electricity-system-2015 | CARMA | 1073795 | [6 empty] | 295.9095
| ESP | Spain | PARQUE EOLICO PUERTO DE MALAGA | WRI1007612 | 12 | 37.5251 | -7.4925 | Wind |  |  |  | 2008 | IBERDROLA RENOVABLES ANDALUCIA S.A.U | Red ElÃ©ctrica de EspaÃ±a | http://www.ree.es/en/statistical-data-of-spanish-electrical-system/annual-report/preliminary-report-spanish-electricity-system-2015 | CARMA | 1075601 | [6 empty] | 55.0529
| ESP | Spain | PARQUE EOLICO PUNTAZA DE REMOLINOS | WRI1007616 | 24.93 | 41.8395 | -1.1777 | Wind |  |  |  |  | COMPANIA EOLICA ARAGONESA S.A. | Red ElÃ©ctrica de EspaÃ±a | http://www.ree.es/en/statistical-data-of-spanish-electrical-system/annual-report/preliminary-report-spanish-electricity-system-2015 | CARMA | 1049608 | [6 empty] | 114.3725
| ESP | Spain | PARQUE EOLICO RIO ALMODOVAR | WRI1007624 | 16.5 | 36.1949 | -5.7634 | Wind |  |  |  |  | ENDESA COGENERACION Y RENOVABLES S.A. | Red ElÃ©ctrica de EspaÃ±a | http://www.ree.es/en/statistical-data-of-spanish-electrical-system/annual-report/preliminary-report-spanish-electricity-system-2015 | CARMA | [7 empty] | 75.6978
| ESP | Spain | PARQUE EOLICO RIOFRIO | WRI1007625 | 32 | 37.6915 | -3.8187 | Wind |  |  |  |  | ELECNOR S.A. | Red ElÃ©ctrica de EspaÃ±a | http://www.ree.es/en/statistical-data-of-spanish-electrical-system/annual-report/preliminary-report-spanish-electricity-system-2015 | CARMA | [7 empty] | 146.8078
| ESP | Spain | PARQUE EOLICO SALAJONES | WRI1007628 | 19.14 | 42.592 | -1.3604 | Wind |  |  |  | 1999 | ACCIONA ENERGIA | Red ElÃ©ctrica de EspaÃ±a | http://www.ree.es/en/statistical-data-of-spanish-electrical-system/annual-report/preliminary-report-spanish-electricity-system-2015 | CARMA | 1049570 | [6 empty] | 87.8094
| ESP | Spain | PARQUE EOLICO SAN AGUSTIN DE ALMOCHUEL | WRI1007631 | 50 | 42.1795 | -7.1122 | Wind |  |  |  |  | GENERAL EOLICA ARAGONESA S.A. | Red ElÃ©ctrica de EspaÃ±a | http://www.ree.es/en/statistical-data-of-spanish-electrical-system/annual-report/preliminary-report-spanish-electricity-system-2015 | CARMA | [7 empty] | 229.3872
| ESP | Spain | PARQUE EOLICO SAN CIPRIAN | WRI1007632 | 17.85 | 42.1733 | -6.6596 | Wind |  |  |  |  | CORPORACION EOLICA DE ZAMORA S.L. | Red ElÃ©ctrica de EspaÃ±a | http://www.ree.es/en/statistical-data-of-spanish-electrical-system/annual-report/preliminary-report-spanish-electricity-system-2015 | CARMA | 1047444 | [6 empty] | 81.8912
| ESP | Spain | PARQUE EOLICO SAN XOAN | WRI1007639 | 15.84 | 42.6833 | -7.2333 | Wind |  |  |  |  | CORPORACION ACCIONA EOLICA S.L. | Red ElÃ©ctrica de EspaÃ±a | http://www.ree.es/en/statistical-data-of-spanish-electrical-system/annual-report/preliminary-report-spanish-electricity-system-2015 | CARMA | 1049572 | [6 empty] | 72.6699
| ESP | Spain | PARQUE EOLICO SERRETA TORRECILLA | WRI1007647 | 49.5 | 41.6336 | -1.2744 | Wind |  |  |  |  | EVOLUCION 2000 S.L. | Red ElÃ©ctrica de EspaÃ±a | http://www.ree.es/en/statistical-data-of-spanish-electrical-system/annual-report/preliminary-report-spanish-electricity-system-2015 | CARMA | 1049606 | [6 empty] | 227.0933
| ESP | Spain | PARQUE EOLICO SIERRA COSTERA FASE I | WRI1007651 | 49.5 | 40.7081 | -0.9149 | Wind |  |  |  |  | PARQUE EOLICO ARAGON A.I.E. | Red ElÃ©ctrica de EspaÃ±a | http://www.ree.es/en/statistical-data-of-spanish-electrical-system/annual-report/preliminary-report-spanish-electricity-system-2015 | CARMA | [7 empty] | 227.0933
| ESP | Spain | PARQUE EOLICO SIERRA DEL MADERO I | WRI1007681 | 14.85 | 41.779 | -1.9839 | Wind |  |  |  |  | PARQUE EOLICO SIERRA DEL MADERO SA. | Red ElÃ©ctrica de EspaÃ±a | http://www.ree.es/en/statistical-data-of-spanish-electrical-system/annual-report/preliminary-report-spanish-electricity-system-2015 | CARMA | 1046275¦1073604 | [6 empty] | 68.128
| ESP | Spain | PARQUE EOLICO SIERRA DEL ORO | WRI1007683 | 26 | 38.2709 | -1.3768 | Wind |  |  |  |  | URBAENERGIA S.A. | Red ElÃ©ctrica de EspaÃ±a | http://www.ree.es/en/statistical-data-of-spanish-electrical-system/annual-report/preliminary-report-spanish-electricity-system-2015 | WRI | [7 empty] | 119.2814
| ESP | Spain | PARQUE EOLICO SIERRA ELGEA | WRI1007686 | 26.97 | 43.0167 | -2.7667 | Wind |  |  |  |  | EOLICAS DE EUSKADI S.A. | Red ElÃ©ctrica de EspaÃ±a | http://www.ree.es/en/statistical-data-of-spanish-electrical-system/annual-report/preliminary-report-spanish-electricity-system-2015 | CARMA | 1047579 | [6 empty] | 123.7315
| ESP | Spain | PARQUE EOLICO SIERRA GORDA | WRI1007688 | 26.4 | 38.6137 | -1.1147 | Wind |  |  |  |  | ENDESA COGENERACION Y RENOVABLES S.A. | Red ElÃ©ctrica de EspaÃ±a | http://www.ree.es/en/statistical-data-of-spanish-electrical-system/annual-report/preliminary-report-spanish-electricity-system-2015 | CARMA | [7 empty] | 121.1164
| ESP | Spain | PARQUE EOLICO SIERRA MENERA II | WRI1007691 | 39.95 | 40.7342 | -1.6172 | Wind |  |  |  |  | IBERDROLA ENERGIAS RENOVABLES S.A. | Red ElÃ©ctrica de EspaÃ±a | http://www.ree.es/en/statistical-data-of-spanish-electrical-system/annual-report/preliminary-report-spanish-electricity-system-2015 | CARMA | 1065790 | [6 empty] | 183.2804
| ESP | Spain | PARQUE EOLICO SOLANA | WRI1007698 | 29.7 | 38.6328 | -0.8197 | Wind |  |  |  |  | GAMESA ENERGIA S.A. | Red ElÃ©ctrica de EspaÃ±a | http://www.ree.es/en/statistical-data-of-spanish-electrical-system/annual-report/preliminary-report-spanish-electricity-system-2015 | CARMA | [7 empty] | 136.256
| ESP | Spain | PARQUE EOLICO TAHIVILLA | WRI1007704 | 30 | 36.0139 | -5.6069 | Wind |  |  |  |  | DESARROLLOS EOLICOS DE TARIFA S.A. | Red ElÃ©ctrica de EspaÃ±a | http://www.ree.es/en/statistical-data-of-spanish-electrical-system/annual-report/preliminary-report-spanish-electricity-system-2015 | CARMA | 1013640 | [6 empty] | 137.6323
| ESP | Spain | PARQUE EOLICO VALDEFUENTES | WRI1007714 | 28 | 37.5076 | -7.2704 | Wind |  |  |  | 2009 | IBERDROLA RENOVABLES ANDALUCIA S.A.U. | Red ElÃ©ctrica de EspaÃ±a | http://www.ree.es/en/statistical-data-of-spanish-electrical-system/annual-report/preliminary-report-spanish-electricity-system-2015 | CARMA | 1074281 | [6 empty] | 128.4568
| ESP | Spain | PARQUE EOLICO VALMEDIANO | WRI1007719 | 44.88 | 41.8347 | -5.8888 | Wind |  |  |  |  | ENERGIAS EOLICAS EUROPEAS S.A. | Red ElÃ©ctrica de EspaÃ±a | http://www.ree.es/en/statistical-data-of-spanish-electrical-system/annual-report/preliminary-report-spanish-electricity-system-2015 | CARMA | [7 empty] | 205.898
| ESP | Spain | PARQUE EOLICO VILLACASTIN | WRI1007724 | 14.52 | 40.7796 | -4.4136 | Wind |  |  |  | 2000 | PARQUE EOLICO ALTOS DEL VOLTOYA S.A. | Red ElÃ©ctrica de EspaÃ±a | http://www.ree.es/en/statistical-data-of-spanish-electrical-system/annual-report/preliminary-report-spanish-electricity-system-2015 | CARMA | 1046274 | [6 empty] | 66.614
| ESP | Spain | PENA DE BEJO | WRI1007734 | 20.8 | 43.1504 | -4.3817 | Hydro |  |  |  |  | SALTOS DEL NANSA I S.A. UNIPERSONAL | Red ElÃ©ctrica de EspaÃ±a | http://www.ree.es/en/statistical-data-of-spanish-electrical-system/annual-report/preliminary-report-spanish-electricity-system-2015 | CARMA | 1027891 | [6 empty] | 57.077
| ESP | Spain | PENA MIRA | WRI1007735 | 36.55 | 39.7167 | -1.4333 | Wind |  |  |  |  | GAMESA ENERGIA S.A. | Red ElÃ©ctrica de EspaÃ±a | http://www.ree.es/en/statistical-data-of-spanish-electrical-system/annual-report/preliminary-report-spanish-electricity-system-2015 | CARMA | 1053824 | [6 empty] | 167.6821
| ESP | Spain | PENAFLOR III | WRI1007738 | 97.98 | 41.761 | -4.9874 | Wind |  |  |  | 2012 | IBERENOVA PROMOCIONES S.A. | Red ElÃ©ctrica de EspaÃ±a | http://www.ree.es/en/statistical-data-of-spanish-electrical-system/annual-report/preliminary-report-spanish-electricity-system-2015 | WRI | 1091912 | [6 empty] | 449.5072
| ESP | Spain | PLANTA COGENERACION BECOSA -FUENTE PIEDRA | WRI1007749 | 16.434 | 37.1353 | -4.73 | Waste |  |  |  | 2003 | NEOELECTRA SC FUENTE DE PIEDRA GESTION S.L.U. | Red ElÃ©ctrica de EspaÃ±a | http://www.ree.es/en/statistical-data-of-spanish-electrical-system/annual-report/preliminary-report-spanish-electricity-system-2015 | CARMA | [7 empty] | 58.1039
| ESP | Spain | PLANTA DDP GUARDO | WRI1007752 | 14.685 | 42.8261 | -4.8463 | Waste |  |  |  |  | DESIMPACTO DE PURINES GUARDO S.A. | Red ElÃ©ctrica de EspaÃ±a | http://www.ree.es/en/statistical-data-of-spanish-electrical-system/annual-report/preliminary-report-spanish-electricity-system-2015 | CARMA | [7 empty] | 51.9201
| ESP | Spain | PLANTA EOLICA DE ZAS | WRI1007771 | 24 | 42.9167 | -8.7667 | Wind |  |  |  | 1998 | DESARROLLOS EOLICOS DE GALICIA S.A | Red ElÃ©ctrica de EspaÃ±a | http://www.ree.es/en/statistical-data-of-spanish-electrical-system/annual-report/preliminary-report-spanish-electricity-system-2015 | CARMA | 1049632 | [6 empty] | 110.1059
| ESP | Spain | PLANTA SECADO TERMICO DE LODOS E.R.A.R. DE BUTARQUE | WRI1007779 | 18 | 37.5624 | -5.1254 | Gas |  |  |  |  | SUFI SA (70%) Y CADAGUA SA (30%) | Red ElÃ©ctrica de EspaÃ±a | http://www.ree.es/en/statistical-data-of-spanish-electrical-system/annual-report/preliminary-report-spanish-electricity-system-2015 | GEODB | [7 empty] | 32.5284
| ESP | Spain | PLANTA SOLAR TERMICA HELIOENERGY 1 | WRI1023548 | 100 | 37.5729 | -5.1449 | Solar |  |  |  | 2011 | HELIOENERGY ELECTRICIDAD UNO S.A. | Red ElÃ©ctrica de EspaÃ±a | http://www.ree.es/en/statistical-data-of-spanish-electrical-system/annual-report/preliminary-report-spanish-electricity-system-2015 | WRI | 1071659 | [6 empty] | 672.6147
| ESP | Spain | PLANTA SOLAR TERMICA SOLAR TRES | WRI1007782 | 19.903 | 37.4166 | -6.2736 | Solar |  |  |  | 2011 | GEMASOLAR 2006 S.A. | Red ElÃ©ctrica de EspaÃ±a | http://www.ree.es/en/statistical-data-of-spanish-electrical-system/annual-report/preliminary-report-spanish-electricity-system-2015 | GEODB | [7 empty] | 133.8705
| ESP | Spain | PLANTA SOLAR TERMICA SOLNOVA 1 | WRI1023647 | 150 | 37.4179 | -6.2771 | Solar |  |  |  | 2010 | SOLNOVA ELECTRICIDAD S.A (A-91378992) | Red ElÃ©ctrica de EspaÃ±a | http://www.ree.es/en/statistical-data-of-spanish-electrical-system/annual-report/preliminary-report-spanish-electricity-system-2015 | WRI | 1071658 | [6 empty] | 1008.9221
| ESP | Spain | PLANTA SOLAR TERMOELECTICA PS 10 | WRI1007784 | 11.02 | 37.4422 | -6.2542 | Solar |  |  |  | 2006 | SANLUCAR SOLAR S.A. | Red ElÃ©ctrica de EspaÃ±a | http://www.ree.es/en/statistical-data-of-spanish-electrical-system/annual-report/preliminary-report-spanish-electricity-system-2015 | WRI | [7 empty] | 74.1221
| ESP | Spain | PLANTA TERMOSOLAR DE OLIVENZA-1 | WRI1007786 | 50 | 38.755 | -7.145 | Solar |  |  |  | 2012 | IBEREOLICA SOLAR OLIVENZA S.L. | Red ElÃ©ctrica de EspaÃ±a | http://www.ree.es/en/statistical-data-of-spanish-electrical-system/annual-report/preliminary-report-spanish-electricity-system-2015 | GEODB | 1087360 | [6 empty] | 336.3074
| ESP | Spain | PONT DE REI 1 | WRI1007796 | 46.14 | 42.8384 | 0.739 | Hydro |  |  |  | 1960 | ENDESA GENERACION S.A. | Red ElÃ©ctrica de EspaÃ±a | http://www.ree.es/en/statistical-data-of-spanish-electrical-system/annual-report/preliminary-report-spanish-electricity-system-2015 | CARMA | 1029328 | [6 empty] | 126.6121
| ESP | Spain | PONTENOVO 1 | WRI1007797 | 25.77 | 42.3746 | -7.2351 | Hydro |  |  |  | 1952 | IBERDROLA GENERACION S.A. | Red ElÃ©ctrica de EspaÃ±a | http://www.ree.es/en/statistical-data-of-spanish-electrical-system/annual-report/preliminary-report-spanish-electricity-system-2015 | WRI | 1019211 | [6 empty] | 70.7151
| ESP | Spain | PORTO GR 1 | WRI1007801 | 17.6 | 42.3094 | -8.2049 | Hydro |  |  |  | 1963 | ENDESA GENERACION S.A. | Red ElÃ©ctrica de EspaÃ±a | http://www.ree.es/en/statistical-data-of-spanish-electrical-system/annual-report/preliminary-report-spanish-electricity-system-2015 | CARMA | [7 empty] | 48.2959
| ESP | Spain | PORTODEMOUROS GRUPO 2 | WRI1007802 | 88.12 | 42.3167 | -7.0274 | Hydro |  |  |  | 1968 | GAS NATURAL FENOSA GENERACION S.L.U. | Red ElÃ©ctrica de EspaÃ±a | http://www.ree.es/en/statistical-data-of-spanish-electrical-system/annual-report/preliminary-report-spanish-electricity-system-2015 | CARMA | 1032476 | [6 empty] | 241.8088
| ESP | Spain | PROAZA 1 | WRI1007805 | 49.54 | 43.2518 | -6.0163 | Hydro |  |  |  | 1968 | HIDROELECTRICA DEL CANTABRICO S.A. | Red ElÃ©ctrica de EspaÃ±a | http://www.ree.es/en/statistical-data-of-spanish-electrical-system/annual-report/preliminary-report-spanish-electricity-system-2015 | CARMA | 1018397 | [6 empty] | 135.942
| ESP | Spain | PROCESOS ECOLOGICOS CARMONA 1 | WRI1007808 | 45 | 37.4712 | -5.6461 | Waste |  |  |  |  | PROCESOS ECOLOGICOS CARMONA 1 S.A. | Red ElÃ©ctrica de EspaÃ±a | http://www.ree.es/en/statistical-data-of-spanish-electrical-system/annual-report/preliminary-report-spanish-electricity-system-2015 | CARMA | [7 empty] | 159.1016
| ESP | Spain | PROCESOS ECOLOGICOS VILCHES | WRI1007810 | 15 | 38.207 | -3.5102 | Waste |  |  |  | 2001 | PROCESOS ECOLOGICOS VILCHES S.A. | Red ElÃ©ctrica de EspaÃ±a | http://www.ree.es/en/statistical-data-of-spanish-electrical-system/annual-report/preliminary-report-spanish-electricity-system-2015 | CARMA | [7 empty] | 53.0339
| ESP | Spain | PST LEBRIJA I | WRI1007813 | 49.9 | 37.0066 | -6.0434 | Solar |  |  |  | 2011 | SOLUCIA RENOVABLES 1 S.L | Red ElÃ©ctrica de EspaÃ±a | http://www.ree.es/en/statistical-data-of-spanish-electrical-system/annual-report/preliminary-report-spanish-electricity-system-2015 | GEODB | [7 empty] | 335.6348
| ESP | Spain | PST PALMA DEL RIO I | WRI1007814 | 49.9 | 37.6485 | -5.26 | Solar |  |  |  | 2011 | TERMOSOLAR PALMA SAETILLA S.L. | Red ElÃ©ctrica de EspaÃ±a | http://www.ree.es/en/statistical-data-of-spanish-electrical-system/annual-report/preliminary-report-spanish-electricity-system-2015 | GEODB | [7 empty] | 335.6348
| ESP | Spain | PST SOLACOR 1 | WRI1007815 | 100 | 37.9582 | -4.4981 | Solar |  |  |  | 2012 | SOLACOR ELECTRICIDAD UNO S.A. | Red ElÃ©ctrica de EspaÃ±a | http://www.ree.es/en/statistical-data-of-spanish-electrical-system/annual-report/preliminary-report-spanish-electricity-system-2015 | GEODB | 1083761 | [6 empty] | 672.6147
| ESP | Spain | PUENTE BIBEY 4 | WRI1007817 | 312.41 | 42.3921 | -7.2191 | Hydro |  |  |  | 1966 | IBERDROLA GENERACION S.A. | Red ElÃ©ctrica de EspaÃ±a | http://www.ree.es/en/statistical-data-of-spanish-electrical-system/annual-report/preliminary-report-spanish-electricity-system-2015 | WRI | 1019213 | [6 empty] | 857.2796
| ESP | Spain | PUENTE NUEVO GR 3 | WRI1007820 | 299.76 | 38.1108 | -4.9354 | Coal |  |  |  | 1980 | VIESGO GENERACION S.L. | Red ElÃ©ctrica de EspaÃ±a | http://www.ree.es/en/statistical-data-of-spanish-electrical-system/annual-report/preliminary-report-spanish-electricity-system-2015 | GEODB | 1015893 | [6 empty] | 1545.8442
| ESP | Spain | PUERTO DE BARCELONA GRUPO 2 | WRI1007821 | 866.3 | 41.3366 | 2.1594 | Gas |  |  |  | 2010 | GAS NATURAL FENOSA GENERACION S.L.U. | Red ElÃ©ctrica de EspaÃ±a | http://www.ree.es/en/statistical-data-of-spanish-electrical-system/annual-report/preliminary-report-spanish-electricity-system-2015 | GEODB | 1057106 | [6 empty] | 1565.5176
| ESP | Spain | PUERTO ERRADO 2 | WRI1007823 | 30 | 38.2793 | -1.601 | Solar |  |  |  | 2012 | TUBO SOL PE2 S.L. | Red ElÃ©ctrica de EspaÃ±a | http://www.ree.es/en/statistical-data-of-spanish-electrical-system/annual-report/preliminary-report-spanish-electricity-system-2015 | GEODB | 1078640 | [6 empty] | 201.7844
| ESP | Spain | PUERTO PENA 1 | WRI1007824 | 55.2 | 39.037 | -5.2342 | Hydro |  |  |  | 1964 | ENDESA GENERACION S.A. | Red ElÃ©ctrica de EspaÃ±a | http://www.ree.es/en/statistical-data-of-spanish-electrical-system/annual-report/preliminary-report-spanish-electricity-system-2015 | CARMA | 1027887 | [6 empty] | 151.4735
| ESP | Spain | PUNTA GRANDE 19 DIESEL 11 | WRI1007826 | 184.95 | 28.963 | -13.5477 | Oil |  |  |  | 2013 | UNION ELECTRICA DE CANARIAS GENERACION S.A.U. | Red ElÃ©ctrica de EspaÃ±a | http://www.ree.es/en/statistical-data-of-spanish-electrical-system/annual-report/preliminary-report-spanish-electricity-system-2015 | CARMA | 1032397 | [6 empty] | 559.645
| ESP | Spain | PURINARSA TRATAMIENTO DE PURINES | WRI1007837 | 15 | 42.4496 | -6.9476 | Waste |  |  |  |  | PURINARSA S.L. | Red ElÃ©ctrica de EspaÃ±a | http://www.ree.es/en/statistical-data-of-spanish-electrical-system/annual-report/preliminary-report-spanish-electricity-system-2015 | CARMA | [7 empty] | 53.0339
| ESP | Spain | QUERENO GR 1 | WRI1007838 | 36.46 | 42.4496 | -6.9476 | Hydro |  |  |  | 1961 | ENDESA GENERACION S.A. | Red ElÃ©ctrica de EspaÃ±a | http://www.ree.es/en/statistical-data-of-spanish-electrical-system/annual-report/preliminary-report-spanish-electricity-system-2015 | CARMA | 1015721 | [6 empty] | 100.0493
| ESP | Spain | RAMIRO II | WRI1007841 | 49.5 | 42.3826 | -7.5684 | Wind |  |  |  |  | PRENEAL S.A. | Red ElÃ©ctrica de EspaÃ±a | http://www.ree.es/en/statistical-data-of-spanish-electrical-system/annual-report/preliminary-report-spanish-electricity-system-2015 | CARMA | [7 empty] | 227.0933
| ESP | Spain | REGUEIRO GRUPO 2 | WRI1007842 | 28.64 | 42.3826 | -7.5684 | Hydro |  |  |  | 1970 | GAS NATURAL FENOSA GENERACION S.L.U. | Red ElÃ©ctrica de EspaÃ±a | http://www.ree.es/en/statistical-data-of-spanish-electrical-system/annual-report/preliminary-report-spanish-electricity-system-2015 | CARMA | 1032479 | [6 empty] | 78.5906
| ESP | Spain | REPSOL PUERTOLLANO | WRI1007845 | 80.5 | 38.6478 | -4.1214 | Gas |  |  |  | 1994 | REPSOL PETROLEO S.A. | Red ElÃ©ctrica de EspaÃ±a | http://www.ree.es/en/statistical-data-of-spanish-electrical-system/annual-report/preliminary-report-spanish-electricity-system-2015 | GEODB | 1027345 | [6 empty] | 145.474
| ESP | Spain | RIBA ROJA 1 | WRI1007848 | 261.28 | 41.2422 | 0.4309 | Hydro |  |  |  | 1969 | ENDESA GENERACION S.A. | Red ElÃ©ctrica de EspaÃ±a | http://www.ree.es/en/statistical-data-of-spanish-electrical-system/annual-report/preliminary-report-spanish-electricity-system-2015 | WRI | 1015796 | [6 empty] | 716.9745
| ESP | Spain | RIBADELAGO GR 3 | WRI1007849 | 34.56 | 41.9781 | -6.1404 | Hydro |  |  |  | 1955 | ENDESA GENERACION S.A. | Red ElÃ©ctrica de EspaÃ±a | http://www.ree.es/en/statistical-data-of-spanish-electrical-system/annual-report/preliminary-report-spanish-electricity-system-2015 | CARMA | 1015722 | [6 empty] | 94.8356
| ESP | Spain | RICOBAYO II 1 | WRI1007850 | 326.57 | 41.5278 | -5.9877 | Hydro |  |  |  | 1999 | IBERDROLA GENERACION S.A. | Red ElÃ©ctrica de EspaÃ±a | http://www.ree.es/en/statistical-data-of-spanish-electrical-system/annual-report/preliminary-report-spanish-electricity-system-2015 | WRI | [7 empty] | 896.1358
| ESP | Spain | SALAS GRUPO 1 | WRI1007861 | 52.82 | 41.9443 | -8.0349 | Hydro |  |  |  | 1973 | GAS NATURAL FENOSA GENERACION S.L.U. | Red ElÃ©ctrica de EspaÃ±a | http://www.ree.es/en/statistical-data-of-spanish-electrical-system/annual-report/preliminary-report-spanish-electricity-system-2015 | WRI | 1032485 | [6 empty] | 144.9426
| ESP | Spain | SALIME 4 | WRI1007862 | 157.24 | 43.2364 | -6.8475 | Hydro |  |  |  | 1956 | HIDROELECTRICA DEL CANTABRICO S.A. | Red ElÃ©ctrica de EspaÃ±a | http://www.ree.es/en/statistical-data-of-spanish-electrical-system/annual-report/preliminary-report-spanish-electricity-system-2015 | WRI | 1014389 | [6 empty] | 431.4799
| ESP | Spain | SALINAS BRAS DEL PORT S.A. | WRI1007864 | 10 | 42.5741 | 0.1824 | Gas |  |  |  |  | BRAS DEL PORT S.A. | Red ElÃ©ctrica de EspaÃ±a | http://www.ree.es/en/statistical-data-of-spanish-electrical-system/annual-report/preliminary-report-spanish-electricity-system-2015 | CARMA | [7 empty] | 18.0713
| ESP | Spain | SAN AGUSTIN GR 1 | WRI1007866 | 62.88 | 42.1795 | -7.1122 | Hydro |  |  |  | 1961 | ENDESA GENERACION S.A. | Red ElÃ©ctrica de EspaÃ±a | http://www.ree.es/en/statistical-data-of-spanish-electrical-system/annual-report/preliminary-report-spanish-electricity-system-2015 | CARMA | 1015725 | [6 empty] | 172.5481
| ESP | Spain | SAN LORENZO A | WRI1007874 | 88.125 | 41.6494 | -5.0253 | Wind |  |  |  | 2007 | PARQUES EOLICOS SAN LORENZO S.L.U | Red ElÃ©ctrica de EspaÃ±a | http://www.ree.es/en/statistical-data-of-spanish-electrical-system/annual-report/preliminary-report-spanish-electricity-system-2015 | CARMA | 1110486 | [6 empty] | 404.295
| ESP | Spain | SAN PEDRO 2 | WRI1007878 | 34.36 | 42.4171 | -7.7498 | Hydro |  |  |  | 1960 | IBERDROLA GENERACION S.A. | Red ElÃ©ctrica de EspaÃ±a | http://www.ree.es/en/statistical-data-of-spanish-electrical-system/annual-report/preliminary-report-spanish-electricity-system-2015 | CARMA | 1019240 | [6 empty] | 94.2868
| ESP | Spain | SAN ROQUE GRUPO 2 | WRI1007879 | 791.68 | 36.1955 | -5.4131 | Gas |  |  |  | 2002 | ENDESA GENERACION S.A. | Red ElÃ©ctrica de EspaÃ±a | http://www.ree.es/en/statistical-data-of-spanish-electrical-system/annual-report/preliminary-report-spanish-electricity-system-2015 | GEODB | [7 empty] | 1430.6695
| ESP | Spain | SANTA MARINA GR 3 | WRI1023649 | 34.68 | 42.5103 | -5.873 | Hydro |  |  |  | 1992 | ENDESA GENERACION S.A. | Red ElÃ©ctrica de EspaÃ±a | http://www.ree.es/en/statistical-data-of-spanish-electrical-system/annual-report/preliminary-report-spanish-electricity-system-2015 | WRI | 1015727 | [6 empty] | 95.1649
| ESP | Spain | SANTIAGO-JARES 2 | WRI1007885 | 53.15 | 43.4949 | -7.2421 | Hydro |  |  |  | 1968 | IBERDROLA GENERACION S.A. | Red ElÃ©ctrica de EspaÃ±a | http://www.ree.es/en/statistical-data-of-spanish-electrical-system/annual-report/preliminary-report-spanish-electricity-system-2015 | CARMA | 1019243 | [6 empty] | 145.8481
| ESP | Spain | SANTURCE GRUPO 4 | WRI1007889 | 396.4 | 43.34 | -3.0539 | Gas |  |  |  | 2005 | HIDROELECTRICA IBERICA S.L. | Red ElÃ©ctrica de EspaÃ±a | http://www.ree.es/en/statistical-data-of-spanish-electrical-system/annual-report/preliminary-report-spanish-electricity-system-2015 | GEODB | 1019245 | [6 empty] | 716.3467
| ESP | Spain | SAU 2 | WRI1007890 | 55.56 | 41.947 | 2.3844 | Hydro |  |  |  | 1964 | ENDESA GENERACION S.A. | Red ElÃ©ctrica de EspaÃ±a | http://www.ree.es/en/statistical-data-of-spanish-electrical-system/annual-report/preliminary-report-spanish-electricity-system-2015 | CARMA | 1018379 | [6 empty] | 152.4614
| ESP | Spain | SAUCELLE II 1 | WRI1007891 | 516.39 | 41.045 | -6.8067 | Hydro |  |  |  | 1989 | IBERDROLA GENERACION S.A. | Red ElÃ©ctrica de EspaÃ±a | http://www.ree.es/en/statistical-data-of-spanish-electrical-system/annual-report/preliminary-report-spanish-electricity-system-2015 | GEODB | 1019246 | [6 empty] | 1417.018
| ESP | Spain | SEIRA II 3 | WRI1007896 | 19.25 | 41.4833 | 0.4667 | Hydro |  |  |  | 1996 | CORPORACION ACCIONA HIDRAULICA S.L. | Red ElÃ©ctrica de EspaÃ±a | http://www.ree.es/en/statistical-data-of-spanish-electrical-system/annual-report/preliminary-report-spanish-electricity-system-2015 | CARMA | [7 empty] | 52.8236
| ESP | Spain | SEROS II 1 | WRI1023650 | 44.24 | 41.4744 | 0.4534 | Hydro |  |  |  | 1989 | ENDESA GENERACION S.A. | Red ElÃ©ctrica de EspaÃ±a | http://www.ree.es/en/statistical-data-of-spanish-electrical-system/annual-report/preliminary-report-spanish-electricity-system-2015 | WRI | 1017220 | [6 empty] | 121.3983
| ESP | Spain | SERRA DE RUBIO | WRI1007897 | 75 | 41.6485 | 1.5914 | Wind |  |  |  | 2005 | EOLICA DE RUBIO S.L. | Red ElÃ©ctrica de EspaÃ±a | http://www.ree.es/en/statistical-data-of-spanish-electrical-system/annual-report/preliminary-report-spanish-electricity-system-2015 | WRI | 1058898 | [6 empty] | 344.0808
| ESP | Spain | SERRA DE VILOBI | WRI1007900 | 40.5 | 42.1555 | 2.2828 | Wind |  |  |  | 2007 | ENERGIAS EOLICAS DE CATALUNYA SA | Red ElÃ©ctrica de EspaÃ±a | http://www.ree.es/en/statistical-data-of-spanish-electrical-system/annual-report/preliminary-report-spanish-electricity-system-2015 | CARMA | 1071672 | [6 empty] | 185.8036
| ESP | Spain | SERRA DEL TALLAT | WRI1007901 | 49.5 | 42.3833 | 2.2667 | Wind |  |  |  | 2007 | ENERGIAS EOLICAS DE CATALUNYA SA | Red ElÃ©ctrica de EspaÃ±a | http://www.ree.es/en/statistical-data-of-spanish-electrical-system/annual-report/preliminary-report-spanish-electricity-system-2015 | CARMA | 1071671 | [6 empty] | 227.0933
| ESP | Spain | SIERRA DE LA VIRGEN | WRI1007912 | 24.42 | 41.5406 | -1.7166 | Wind |  |  |  |  | SDAD DE GESTION DE RECURCOS ENERGETICOS | Red ElÃ©ctrica de EspaÃ±a | http://www.ree.es/en/statistical-data-of-spanish-electrical-system/annual-report/preliminary-report-spanish-electricity-system-2015 | CARMA | 1074137 | [6 empty] | 112.0327
| ESP | Spain | SILVON 2 | WRI1007918 | 81.54 | 40.7149 | -4.0053 | Hydro |  |  |  | 1964 | VIESGO GENERACION S.L. | Red ElÃ©ctrica de EspaÃ±a | http://www.ree.es/en/statistical-data-of-spanish-electrical-system/annual-report/preliminary-report-spanish-electricity-system-2015 | WRI | 1014390 | [6 empty] | 223.7527
| ESP | Spain | SNIACE | WRI1007923 | 93 | 42.5273 | -8.0086 | Gas |  |  |  |  | SNIACE S.A. | Red ElÃ©ctrica de EspaÃ±a | http://www.ree.es/en/statistical-data-of-spanish-electrical-system/annual-report/preliminary-report-spanish-electricity-system-2015 | CARMA | [7 empty] | 168.0632
| ESP | Spain | SOBRADELO 2 | WRI1023652 | 44.25 | 42.4139 | -6.9191 | Hydro |  |  |  | 1972 | IBERDROLA GENERACION S.A. | Red ElÃ©ctrica de EspaÃ±a | http://www.ree.es/en/statistical-data-of-spanish-electrical-system/annual-report/preliminary-report-spanish-electricity-system-2015 | WRI | 1019250 | [6 empty] | 121.4258
| ESP | Spain | SOBRON 1 | WRI1007924 | 27.78 | 42.7778 | -3.0458 | Hydro |  |  |  | 1961 | IBERDROLA GENERACION S.A. | Red ElÃ©ctrica de EspaÃ±a | http://www.ree.es/en/statistical-data-of-spanish-electrical-system/annual-report/preliminary-report-spanish-electricity-system-2015 | CARMA | 1019251 | [6 empty] | 76.2307
| ESP | Spain | SOLABEN 3 | WRI1007925 | 200 | 39.226 | -5.3905 | Solar |  |  |  | 2012 | SOLABEN ELECTRICIDAD TRES S.A. | Red ElÃ©ctrica de EspaÃ±a | http://www.ree.es/en/statistical-data-of-spanish-electrical-system/annual-report/preliminary-report-spanish-electricity-system-2015 | GEODB | 1077571 | [6 empty] | 1345.2295
| ESP | Spain | SOLUZ GUZMAN | WRI1007927 | 49.9 | 37.6522 | -5.2722 | Solar |  |  |  | 2012 | GUZMAN ENERGIA S.L. | Red ElÃ©ctrica de EspaÃ±a | http://www.ree.es/en/statistical-data-of-spanish-electrical-system/annual-report/preliminary-report-spanish-electricity-system-2015 | GEODB | 1086246 | [6 empty] | 335.6348
| ESP | Spain | SON REUS 3 TURBINA DE GAS N 3 | WRI1007932 | 563.75 | 39.65 | 2.6807 | Oil | Gas |  |  | 2000 | GAS Y ELECTRICIDAD GENERACION S.A.U | Red ElÃ©ctrica de EspaÃ±a | http://www.ree.es/en/statistical-data-of-spanish-electrical-system/annual-report/preliminary-report-spanish-electricity-system-2015 | WRI | 1046533 | [6 empty] | 1705.8656
| ESP | Spain | SOTO RIBERA 3 | WRI1007944 | 346.25 | 43.3122 | -5.8739 | Coal |  |  |  | 1984 | HIDROELECTRICA DEL CANTABRICO S.A. | Red ElÃ©ctrica de EspaÃ±a | http://www.ree.es/en/statistical-data-of-spanish-electrical-system/annual-report/preliminary-report-spanish-electricity-system-2015 | WRI | 1031230 | [6 empty] | 1785.5904
| ESP | Spain | SOUTELO 2 | WRI1007945 | 213.64 | 42.1677 | -7.1744 | Hydro |  |  |  | 1994 | IBERDROLA GENERACION S.A. | Red ElÃ©ctrica de EspaÃ±a | http://www.ree.es/en/statistical-data-of-spanish-electrical-system/annual-report/preliminary-report-spanish-electricity-system-2015 | WRI | 1019253 | [6 empty] | 586.2463
| ESP | Spain | SUSQUEDA 3 | WRI1007949 | 88.55 | 41.9791 | 2.5274 | Hydro |  |  |  | 1981 | ENDESA GENERACION S.A. | Red ElÃ©ctrica de EspaÃ±a | http://www.ree.es/en/statistical-data-of-spanish-electrical-system/annual-report/preliminary-report-spanish-electricity-system-2015 | WRI | 1018381 | [6 empty] | 242.9887
| ESP | Spain | San Esteban II Grupo 1 | WRI1007869 | 438.45 | 42.4143 | -7.6533 | Hydro |  |  |  | 2012 | IBERDROLA GENERACION S.A. | Red ElÃ©ctrica de EspaÃ±a | http://www.ree.es/en/statistical-data-of-spanish-electrical-system/annual-report/preliminary-report-spanish-electricity-system-2015 | WRI | [7 empty] | 1203.1441
| ESP | Spain | TAJO DE LA ENCANTADA 1 | WRI1007951 | 376.88 | 36.9083 | -4.7631 | Hydro |  |  |  | 1977 | ENDESA GENERACION S.A. | Red ElÃ©ctrica de EspaÃ±a | http://www.ree.es/en/statistical-data-of-spanish-electrical-system/annual-report/preliminary-report-spanish-electricity-system-2015 | WRI | 1012844 | [6 empty] | 1034.1907
| ESP | Spain | TAMBRE II GRUPO 1 | WRI1007952 | 73.04 | 42.8368 | -8.8498 | Hydro |  |  |  | 1975 | GAS NATURAL FENOSA GENERACION S.L.U. | Red ElÃ©ctrica de EspaÃ±a | http://www.ree.es/en/statistical-data-of-spanish-electrical-system/annual-report/preliminary-report-spanish-electricity-system-2015 | WRI | 1032494 | [6 empty] | 200.428
| ESP | Spain | TANES 1 | WRI1007954 | 124.17 | 43.2207 | -5.4278 | Hydro |  |  |  | 1978 | HIDROELECTRICA DEL CANTABRICO S.A. | Red ElÃ©ctrica de EspaÃ±a | http://www.ree.es/en/statistical-data-of-spanish-electrical-system/annual-report/preliminary-report-spanish-electricity-system-2015 | WRI | 1018399 | [6 empty] | 340.733
| ESP | Spain | TARRAGONA | WRI1007956 | 802.84 | 41.1081 | 1.1912 | Gas |  |  |  | 2004 | TARRAGONA POWER S.L. | Red ElÃ©ctrica de EspaÃ±a | http://www.ree.es/en/statistical-data-of-spanish-electrical-system/annual-report/preliminary-report-spanish-electricity-system-2015 | GEODB | [7 empty] | 1450.8371
| ESP | Spain | TAVASCAN INFERIOR | WRI1007958 | 150.88 | 42.637 | 1.2512 | Hydro |  |  |  | 1971 | ENDESA GENERACION S.A. | Red ElÃ©ctrica de EspaÃ±a | http://www.ree.es/en/statistical-data-of-spanish-electrical-system/annual-report/preliminary-report-spanish-electricity-system-2015 | CARMA | [7 empty] | 414.0275
| ESP | Spain | TERMENS | WRI1007960 | 11.92 | 41.7167 | 0.7667 | Hydro |  |  |  | 1964 | ENDESA GENERACION S.A. | Red ElÃ©ctrica de EspaÃ±a | http://www.ree.es/en/statistical-data-of-spanish-electrical-system/annual-report/preliminary-report-spanish-electricity-system-2015 | CARMA | 1017224 | [6 empty] | 32.7095
| ESP | Spain | TERMESOL 50 | WRI1007961 | 50 | 39.1933 | -5.5779 | Solar |  |  |  | 2011 | TERMESOL 50 S.A. | Red ElÃ©ctrica de EspaÃ±a | http://www.ree.es/en/statistical-data-of-spanish-electrical-system/annual-report/preliminary-report-spanish-electricity-system-2015 | GEODB | [7 empty] | 336.3074
| ESP | Spain | TERMOSOL-2 | WRI1007962 | 99.8 | 39.1933 | -5.5779 | Solar |  |  |  | 2013 | PLANTA TERMOSOLAR DE EXTREMADURA 2 S.L. | Red ElÃ©ctrica de EspaÃ±a | http://www.ree.es/en/statistical-data-of-spanish-electrical-system/annual-report/preliminary-report-spanish-electricity-system-2015 | GEODB | [7 empty] | 671.2695
| ESP | Spain | TERMOSOLAR BORGES | WRI1023564 | 24.29 | 41.5334 | 0.8095 | Solar |  |  |  | 2012 | TERMOSOLAR BORGES S.L. | Red ElÃ©ctrica de EspaÃ±a | http://www.ree.es/en/statistical-data-of-spanish-electrical-system/annual-report/preliminary-report-spanish-electricity-system-2015 | WRI | 1086239 | [6 empty] | 163.3781
| ESP | Spain | TERRADETS 1 | WRI1007963 | 32.32 | 42.0748 | 0.9162 | Hydro |  |  |  | 1935 | ENDESA GENERACION S.A. | Red ElÃ©ctrica de EspaÃ±a | http://www.ree.es/en/statistical-data-of-spanish-electrical-system/annual-report/preliminary-report-spanish-electricity-system-2015 | CARMA | 1017225 | [6 empty] | 88.6888
| ESP | Spain | TERUEL GR 3 | WRI1023654 | 1055.77 | 40.9966 | -0.3798 | Coal |  |  |  | 1980 | ENDESA GENERACION S.A. | Red ElÃ©ctrica de EspaÃ±a | http://www.ree.es/en/statistical-data-of-spanish-electrical-system/annual-report/preliminary-report-spanish-electricity-system-2015 | WRI | 1015728 | [6 empty] | 5444.5422
| ESP | Spain | TIOXIDE EUROPE S.L. | WRI1007968 | 10 | 37.2583 | -6.9508 | Gas |  |  |  | 2009 | TIOXIDE EUROPE S.L. | Red ElÃ©ctrica de EspaÃ±a | http://www.ree.es/en/statistical-data-of-spanish-electrical-system/annual-report/preliminary-report-spanish-electricity-system-2015 | CARMA | [7 empty] | 18.0713
| ESP | Spain | TORAN | WRI1007972 | 13.12 | 42.2312 | -7.8303 | Hydro |  |  |  | 1963 | ENDESA GENERACION S.A. | Red ElÃ©ctrica de EspaÃ±a | http://www.ree.es/en/statistical-data-of-spanish-electrical-system/annual-report/preliminary-report-spanish-electricity-system-2015 | CARMA | 1029330 | [6 empty] | 36.0024
| ESP | Spain | TORRASPAPEL-MONTANANESA | WRI1007973 | 22 | 41.6561 | -0.8773 | Gas |  |  |  |  | TORRASPAPEL S.A | Red ElÃ©ctrica de EspaÃ±a | http://www.ree.es/en/statistical-data-of-spanish-electrical-system/annual-report/preliminary-report-spanish-electricity-system-2015 | CARMA | [7 empty] | 39.7569
| ESP | Spain | TORREJON 1 | WRI1007974 | 130.36 | 39.5357 | -5.9891 | Hydro |  |  |  | 1967 | IBERDROLA GENERACION S.A. | Red ElÃ©ctrica de EspaÃ±a | http://www.ree.es/en/statistical-data-of-spanish-electrical-system/annual-report/preliminary-report-spanish-electricity-system-2015 | WRI | 1019256 | [6 empty] | 357.7189
| ESP | Spain | TORTOSA ENERGIA | WRI1007975 | 39.58 | 40.8125 | 0.5216 | Gas |  |  |  | 2011 | TORTOSA ENERGIA SA | Red ElÃ©ctrica de EspaÃ±a | http://www.ree.es/en/statistical-data-of-spanish-electrical-system/annual-report/preliminary-report-spanish-electricity-system-2015 | CARMA | 1031863 | [6 empty] | 71.5262
| ESP | Spain | TRATAMIENTO DE PURINES | WRI1007981 | 15 | 41.5667 | 0.5167 | Waste |  |  |  | 2005 | NEOELECTRA SC ECONERGIA NAVARRA S.L. | Red ElÃ©ctrica de EspaÃ±a | http://www.ree.es/en/statistical-data-of-spanish-electrical-system/annual-report/preliminary-report-spanish-electricity-system-2015 | CARMA | [7 empty] | 53.0339
| ESP | Spain | TRATAMIENTO DE PURINES OSA DE LA VEGA | WRI1007989 | 14.6 | 39.6598 | -2.76 | Waste |  |  |  |  | DEPURACION Y COGENERACION INTEGRAL SAL. | Red ElÃ©ctrica de EspaÃ±a | http://www.ree.es/en/statistical-data-of-spanish-electrical-system/annual-report/preliminary-report-spanish-electricity-system-2015 | CARMA | [7 empty] | 51.6196
| ESP | Spain | TRILLO | WRI1007993 | 1003.41 | 40.7016 | -2.6227 | Nuclear |  |  |  | 1988 | IBERDROLA GENERACION S.A. | Red ElÃ©ctrica de EspaÃ±a | http://www.ree.es/en/statistical-data-of-spanish-electrical-system/annual-report/preliminary-report-spanish-electricity-system-2015 | GEODB | 1011922 | [6 empty] | 8075.8322
| ESP | Spain | TRUCHAS DEL CINCA | WRI1007994 | 23.92 | 42.1519 | 0.2225 | Gas |  |  |  | 1999 | NEO SC EL GRADO SLU | Red ElÃ©ctrica de EspaÃ±a | http://www.ree.es/en/statistical-data-of-spanish-electrical-system/annual-report/preliminary-report-spanish-electricity-system-2015 | CARMA | [7 empty] | 43.2266
| ESP | Spain | VALDECANAS 3 | WRI1008009 | 247.17 | 39.7778 | -5.6124 | Hydro |  |  |  | 1964 | IBERDROLA GENERACION S.A. | Red ElÃ©ctrica de EspaÃ±a | http://www.ree.es/en/statistical-data-of-spanish-electrical-system/annual-report/preliminary-report-spanish-electricity-system-2015 | WRI | 1019264 | [6 empty] | 678.2555
| ESP | Spain | VALPARAISO 2 | WRI1008019 | 65.1 | 41.9974 | -6.2738 | Hydro |  |  |  | 1988 | IBERDROLA GENERACION S.A. | Red ElÃ©ctrica de EspaÃ±a | http://www.ree.es/en/statistical-data-of-spanish-electrical-system/annual-report/preliminary-report-spanish-electricity-system-2015 | WRI | 1019269 | [6 empty] | 178.6399
| ESP | Spain | VANDELLOS GR 2 | WRI1023569 | 1045.31 | 40.9511 | 0.8662 | Nuclear |  |  |  | 1987 | ENDESA GENERACION S.A. | Red ElÃ©ctrica de EspaÃ±a | http://www.ree.es/en/statistical-data-of-spanish-electrical-system/annual-report/preliminary-report-spanish-electricity-system-2015 | WRI | 1011923 | [6 empty] | 8413.0597
| ESP | Spain | VELLE GRUPO 2 | WRI1008024 | 86.48 | 42.3589 | -7.851 | Hydro |  |  |  | 1967 | GAS NATURAL FENOSA GENERACION S.L.U. | Red ElÃ©ctrica de EspaÃ±a | http://www.ree.es/en/statistical-data-of-spanish-electrical-system/annual-report/preliminary-report-spanish-electricity-system-2015 | WRI | 1017245 | [6 empty] | 237.3085
| ESP | Spain | VERTEDERO DEL GARRAF | WRI1008026 | 12.444 | 41.3888 | 2.159 | Waste |  |  |  |  | ENDESA COG. RENOV.S.A. Y CLP ENVIROGAS | Red ElÃ©ctrica de EspaÃ±a | http://www.ree.es/en/statistical-data-of-spanish-electrical-system/annual-report/preliminary-report-spanish-electricity-system-2015 | CARMA | [7 empty] | 43.9969
| ESP | Spain | VETEJAR | WRI1008027 | 12.9 | 42.702 | 0.7956 | Oil |  |  |  | 2010 | VAPOR Y ELECTRICIDAD EL TEJAR S.L. | Red ElÃ©ctrica de EspaÃ±a | http://www.ree.es/en/statistical-data-of-spanish-electrical-system/annual-report/preliminary-report-spanish-electricity-system-2015 | CARMA | 1037103 | [6 empty] | 39.0344
| ESP | Spain | VIELHA 1 | WRI1008028 | 21.86 | 42.702 | 0.7956 | Hydro |  |  |  | 1947 | ENDESA GENERACION S.A. | Red ElÃ©ctrica de EspaÃ±a | http://www.ree.es/en/statistical-data-of-spanish-electrical-system/annual-report/preliminary-report-spanish-electricity-system-2015 | CARMA | 1029331 | [6 empty] | 59.9857
| ESP | Spain | VILLALCAMPO II | WRI1008030 | 215.81 | 39.2077 | -1.2401 | Hydro |  |  |  | 1977 | IBERDROLA GENERACION S.A. | Red ElÃ©ctrica de EspaÃ±a | http://www.ree.es/en/statistical-data-of-spanish-electrical-system/annual-report/preliminary-report-spanish-electricity-system-2015 | WRI | 1019276 | [6 empty] | 592.201
| ESP | Spain | VILLANUA | WRI1008032 | 10.9 | 41.2702 | -6.3208 | Hydro |  |  |  | 1978 | CORPORACION ACCIONA HIDRAULICA S.L. | Red ElÃ©ctrica de EspaÃ±a | http://www.ree.es/en/statistical-data-of-spanish-electrical-system/annual-report/preliminary-report-spanish-electricity-system-2015 | GEODB | 1014337 | [6 empty] | 29.9105
| ESP | Spain | VILLARINO 4 | WRI1008033 | 850.88 | 41.2669 | -6.3078 | Hydro |  |  |  | 1970 | IBERDROLA GENERACION S.A. | Red ElÃ©ctrica de EspaÃ±a | http://www.ree.es/en/statistical-data-of-spanish-electrical-system/annual-report/preliminary-report-spanish-electricity-system-2015 | WRI | 1019277 | [6 empty] | 2334.887
| ESP | Spain | YECLA 1 | WRI1008037 | 49.2 | 38.6137 | -1.1147 | Wind |  |  |  |  | PROVENTO RENOVABLES S.A. | Red ElÃ©ctrica de EspaÃ±a | http://www.ree.es/en/statistical-data-of-spanish-electrical-system/annual-report/preliminary-report-spanish-electricity-system-2015 | CARMA | [7 empty] | 225.717
| LKA | Sri Lanka | Ambewela Aitken Spence | WRI1030392 | 3 | 6.8432 | 80.813 | Wind |  |  |  |  | Ace Wind Power | Ceylon Electricity Board | http://www.ceb.lk/knowledge-center/#tab-1442494805846-7-1 | WRI | 1097894 | [6 empty] | 6.3256
| LKA | Sri Lanka | Asia Power Sapugaskanda | WRI1030443 | 51 | 6.9561 | 79.9483 | Oil |  |  |  |  | Ceylon Electricity Board | Ceylon Electricity Board | http://www.ceb.lk/knowledge-center/#tab-1442494805846-7-1 | WRI | 1010411 | [6 empty] | 185.1237
| LKA | Sri Lanka | Bowatenna | WRI1030424 | 40 | 7.6642 | 80.6772 | Hydro |  |  |  |  | Ceylon Electricity Board | Ministry of Power and Renewable Energy | http://powermin.gov.lk/english/?page_id=1507 | WRI | 1012076 | [6 empty] | 126.2953
| LKA | Sri Lanka | Broadlands | WRI1030426 | 35 | 6.9788 | 80.4546 | Hydro |  |  |  | 2017 | Ceylon Electricity Board | Ceylon Electricity Board | https://web.archive.org/web/20131004212909/http://www.bhpceb.lk/index_files/Page379.htm | WRI | [7 empty] | 110.5084
| LKA | Sri Lanka | CEB Kelantitissa | WRI1030436 | 382 | 6.9522 | 79.8789 | Oil |  |  |  | 1982 | Ceylon Electricity Board | Ceylon Electricity Board | http://www.ceb.lk/knowledge-center/#tab-1442494805846-7-1 | WRI | [7 empty] | 1386.6124
| LKA | Sri Lanka | Canyon | WRI1030420 | 60 | 6.8691 | 80.5277 | Hydro |  |  |  |  | Ceylon Electricity Board | Ministry of Power and Renewable Energy | http://powermin.gov.lk/english/?page_id=1507 | WRI | 1012077 | [6 empty] | 189.443
| LKA | Sri Lanka | Colombo Port | WRI1030442 | 60 | 6.9533 | 79.8558 | Oil |  |  |  |  | Ceylon Electricity Board | Ceylon Electricity Board | http://www.ceb.lk/knowledge-center/#tab-1442494805846-7-1 | WRI | 1039867 | [6 empty] | 217.7925
| LKA | Sri Lanka | Deduru Oya | WRI1030432 | 1.5 | 7.7183 | 80.2744 | Hydro |  |  |  |  | Ceylon Electricity Board | Sunday Observer | https://web.archive.org/web/20160304112703/http://www.sundayobserver.lk/2014/05/18/fea04.asp | WRI | [7 empty] | 4.7361
| LKA | Sri Lanka | Hambantota | WRI1030408 | 20 | 6.2312 | 81.0853 | Solar |  |  |  |  | LAUGFS Holdings | Public Utilities Commission of Sri Lanka | http://www.pucsl.gov.lk/english/industries/electricity/license-applications/#tab3 | WRI | [7 empty] | 20
| LKA | Sri Lanka | Hambantota | WRI1030393 | 3 | 6.1461 | 81.1131 | Wind |  |  |  |  | CEB | Wind Energy Resource Atlas of Sri Lanka | http://www.nation.lk/2008/12/14/eyefea7.htm | WRI | 1023824 | [6 empty] | 6.3256
| LKA | Sri Lanka | Inginiyagala | WRI1030428 | 11 | 7.6674 | 80.6668 | Hydro |  |  |  | 1951 | Ceylon Electricity Board | Ministry of Power and Renewable Energy | http://powermin.gov.lk/english/?page_id=1507 | WRI | 1012080 | [6 empty] | 34.7312
| LKA | Sri Lanka | Kotmale | WRI1030412 | 201 | 7.0611 | 80.5971 | Hydro |  |  |  |  | Ceylon Electricity Board | Ministry of Power and Renewable Energy | http://powermin.gov.lk/english/?page_id=1507 | WRI | 1022224 | [6 empty] | 634.6341
| LKA | Sri Lanka | Kukule Ganga | WRI1030418 | 80 | 6.617 | 80.2757 | Hydro |  |  |  |  | Ceylon Electricity Board | Ministry of Power and Renewable Energy | http://powermin.gov.lk/english/?page_id=1507 | WRI | [7 empty] | 252.5907
| LKA | Sri Lanka | Lakdhanavi | WRI1030447 | 24 | 6.9573 | 79.9526 | Oil |  |  |  |  | Ceylon Electricity Board | Ceylon Electricity Board | http://www.ceb.lk/knowledge-center/#tab-1442494805846-7-1 | WRI | [7 empty] | 87.117
| LKA | Sri Lanka | Lakvijaya | WRI1030452 | 900 | 8.0178 | 79.7232 | Coal |  |  |  | 2013 | Ceylon Electricity Board | Ceylon Electricity Board | http://www.ceb.lk/knowledge-center/#tab-1442494805846-7-1 | WRI | [7 empty] | 3202
| LKA | Sri Lanka | Madurankuliya | WRI1030394 | 12 | 8.0128 | 79.7269 | Wind |  |  |  |  | Daily Life Renewable Energy | Public Utilities Commission of Sri Lanka | http://www.pucsl.gov.lk/english/industries/electricity/license-applications/#tab3 | WRI | [7 empty] | 25.3023
| LKA | Sri Lanka | Mampuri-I | WRI1030395 | 10 | 8.0074 | 79.7243 | Wind |  |  |  |  | Senok Wind Power | Public Utilities Commission of Sri Lanka | http://www.pucsl.gov.lk/english/industries/electricity/license-applications/#tab3 | WRI | 1051030 | [6 empty] | 21.0853
| LKA | Sri Lanka | Mampuri-II | WRI1030396 | 10.5 | 7.9764 | 79.7316 | Wind |  |  |  |  | Senok Wind Energy | Public Utilities Commission of Sri Lanka | http://www.pucsl.gov.lk/english/industries/electricity/license-applications/#tab3 | WRI | 1051030 | [6 empty] | 22.1395
| LKA | Sri Lanka | Mampuri-III | WRI1030397 | 10.5 | 8.0055 | 79.7308 | Wind |  |  |  |  | Senok Wind Resource | Public Utilities Commission of Sri Lanka | http://www.pucsl.gov.lk/english/industries/electricity/license-applications/#tab3 | WRI | 1051030 | [6 empty] | 22.1395
| LKA | Sri Lanka | Maskelioya | WRI1030431 | 2 | 6.9768 | 80.4553 | Hydro |  |  |  |  | Renewgen | RenewGen | http://www.renewgen.lk/upcoming-projects/ | WRI | 1112839 | [6 empty] | 6.3148
| LKA | Sri Lanka | Moragahakanda | WRI1030427 | 25 | 7.6994 | 80.7699 | Hydro |  |  |  |  | Ceylon Electricity Board | Sri Lanka Foundation | https://srilankafoundation.org/newsfeed/moragahakanda-hydro-electricity-plant-ready-to-generate-electricity/ | WRI | [7 empty] | 78.9346
| LKA | Sri Lanka | Nala Danavi | WRI1030399 | 4.8 | 8.0897 | 79.7092 | Wind |  |  |  |  | Nala Danavi | Public Utilities Commission of Sri Lanka | http://www.pucsl.gov.lk/english/industries/electricity/license-applications/#tab3 | WRI | [7 empty] | 10.1209
| LKA | Sri Lanka | New Laxapana | WRI1030417 | 100 | 6.9181 | 80.4949 | Hydro |  |  |  |  | Ceylon Electricity Board | Ministry of Power and Renewable Energy | http://powermin.gov.lk/english/?page_id=1507 | WRI | 1012085 | [6 empty] | 315.7384
| LKA | Sri Lanka | Nilambe | WRI1030430 | 3.2 | 7.1966 | 80.6121 | Hydro |  |  |  |  | Ceylon Electricity Board | Ministry of Power and Renewable Energy | http://powermin.gov.lk/english/?page_id=1507 | WRI | 1012086 | [6 empty] | 10.1036
| LKA | Sri Lanka | Nirmalapura | WRI1030400 | 10.5 | 7.9544 | 79.7411 | Wind |  |  |  |  | Nirmalapura Wind Power | Public Utilities Commission of Sri Lanka | http://www.pucsl.gov.lk/english/industries/electricity/license-applications/#tab3 | WRI | 1083744 | [6 empty] | 22.1395
| LKA | Sri Lanka | Northern Power | WRI1030444 | 36 | 9.7387 | 80.0346 | Oil |  |  |  |  | Ceylon Electricity Board | Ceylon Electricity Board | http://www.ceb.lk/knowledge-center/#tab-1442494805846-7-1 | WRI | [7 empty] | 130.6755
| LKA | Sri Lanka | Old Laxapana | WRI1030423 | 50 | 9.919 | 80.4894 | Hydro |  |  |  |  | Ceylon Electricity Board | Ministry of Power and Renewable Energy | http://powermin.gov.lk/english/?page_id=1507 | WRI | 1012084 | [6 empty] | 157.8692
| LKA | Sri Lanka | Pawan Danavi | WRI1030401 | 10.2 | 8.049 | 79.719 | Wind |  |  |  |  | Pawan Danavi | Public Utilities Commission of Sri Lanka | http://www.pucsl.gov.lk/english/industries/electricity/license-applications/#tab3 | WRI | [7 empty] | 21.507
| LKA | Sri Lanka | Pollupalai | WRI1030402 | 12 | 9.5778 | 80.32 | Wind |  |  |  |  | Joule Power | Public Utilities Commission of Sri Lanka | http://www.pucsl.gov.lk/english/industries/electricity/license-applications/#tab3 | WRI | [7 empty] | 25.3023
| LKA | Sri Lanka | Polpitiya | WRI1030419 | 75 | 6.5842 | 80.8081 | Hydro |  |  |  |  | Ceylon Electricity Board | Ministry of Power and Renewable Energy | http://powermin.gov.lk/english/?page_id=1507 | WRI | 1012087 | [6 empty] | 236.8038
| LKA | Sri Lanka | Randenigala | WRI1030414 | 126 | 7.2024 | 80.9259 | Hydro |  |  |  |  | Ceylon Electricity Board | Ministry of Power and Renewable Energy | http://powermin.gov.lk/english/?page_id=1507 | WRI | 1022226 | [6 empty] | 397.8303
| LKA | Sri Lanka | Rantembe | WRI1030421 | 52 | 7.2013 | 80.9506 | Hydro |  |  |  |  | Ceylon Electricity Board | Ministry of Power and Renewable Energy | http://powermin.gov.lk/english/?page_id=1507 | WRI | 1022227 | [6 empty] | 164.1839
| LKA | Sri Lanka | Samanala | WRI1030415 | 124 | 6.9778 | 80.4567 | Hydro |  |  |  |  | Ceylon Electricity Board | Ministry of Power and Renewable Energy | http://powermin.gov.lk/english/?page_id=1507 | WRI | 1044345 | [6 empty] | 391.5156
| LKA | Sri Lanka | Sapugaskanda | WRI1030439 | 160 | 6.961 | 79.9608 | Oil |  |  |  | 1984 | Ceylon Electricity Board | Ceylon Electricity Board | http://www.ceb.lk/knowledge-center/#tab-1442494805846-7-1 | WRI | 1012088 | [6 empty] | 580.7801
| LKA | Sri Lanka | Seguwantivu | WRI1030403 | 9.6 | 8.0538 | 79.8083 | Wind |  |  |  |  | Seguwantivu Wind Power | Public Utilities Commission of Sri Lanka | http://www.pucsl.gov.lk/english/industries/electricity/license-applications/#tab3 | WRI | 1079790 | [6 empty] | 20.2419
| LKA | Sri Lanka | Sojitz Kelanitissa | WRI1030437 | 168 | 6.9523 | 79.8789 | Oil |  |  |  | 2005 | Sojitz Corporation | Ceylon Electricity Board | http://www.ceb.lk/knowledge-center/#tab-1442494805846-7-1 | WRI | 1012082 | [6 empty] | 609.8191
| LKA | Sri Lanka | Udawalawe | WRI1030429 | 6 | 6.4319 | 80.8506 | Hydro |  |  |  |  | Ceylon Electricity Board | Ministry of Power and Renewable Energy | http://powermin.gov.lk/english/?page_id=1507 | WRI | 1012089 | [6 empty] | 18.9443
| LKA | Sri Lanka | Ukuwela | WRI1030425 | 40 | 7.3989 | 80.6522 | Hydro |  |  |  |  | Ceylon Electricity Board | Ministry of Power and Renewable Energy | http://powermin.gov.lk/english/?page_id=1507 | WRI | 1022228 | [6 empty] | 126.2953
| LKA | Sri Lanka | Upper Kotmale | WRI1030413 | 150 | 7.0433 | 80.658 | Hydro |  |  |  |  | Ceylon Electricity Board | Ministry of Power and Renewable Energy | http://powermin.gov.lk/english/?page_id=1507 | WRI | 1022229 | [6 empty] | 473.6075
| LKA | Sri Lanka | Uppudaluwa | WRI1030404 | 10.5 | 7.9811 | 79.7758 | Wind |  |  |  |  | PowerGen Lanka | Public Utilities Commission of Sri Lanka | http://www.pucsl.gov.lk/english/industries/electricity/license-applications/#tab3 | WRI | [7 empty] | 22.1395
| LKA | Sri Lanka | Uthuru Janani | WRI1030448 | 24 | 9.7411 | 80.0333 | Oil |  |  |  |  | Ceylon Electricity Board | Ceylon Electricity Board | http://www.ceb.lk/knowledge-center/#tab-1442494805846-7-1 | WRI | [7 empty] | 87.117
| LKA | Sri Lanka | Vallimunai | WRI1030405 | 12 | 9.5675 | 80.3367 | Wind |  |  |  |  | Beta Power | Public Utilities Commission of Sri Lanka | http://www.pucsl.gov.lk/english/industries/electricity/license-applications/#tab3 | WRI | [7 empty] | 25.3023
| LKA | Sri Lanka | Victoria | WRI1030411 | 210 | 7.1999 | 80.8069 | Hydro |  |  |  |  | Ceylon Electricity Board | Ministry of Power and Renewable Energy | http://powermin.gov.lk/english/?page_id=1507 | WRI | 1022230 | [6 empty] | 663.0506
| LKA | Sri Lanka | Vidatamunai | WRI1030406 | 10.4 | 8.0667 | 79.7939 | Wind |  |  |  |  | Vidatamunai Wind Power | Public Utilities Commission of Sri Lanka | http://www.pucsl.gov.lk/english/industries/electricity/license-applications/#tab3 | WRI | 1079789 | [6 empty] | 21.9287
| LKA | Sri Lanka | Wimalasurendra | WRI1030422 | 50 | 6.9083 | 80.5247 | Hydro |  |  |  |  | Ceylon Electricity Board | Ministry of Power and Renewable Energy | http://powermin.gov.lk/english/?page_id=1507 | WRI | 1012090 | [6 empty] | 157.8692
| LKA | Sri Lanka | Yugadanavi | WRI1030438 | 300 | 7.0122 | 79.874 | Oil |  |  |  | 2007 | Ceylon Electricity Board | Ceylon Electricity Board | http://www.ceb.lk/knowledge-center/#tab-1442494805846-7-1 | WRI | 1053869 | [6 empty] | 1088.9627
| SDN | Sudan | Atbara | WRI1023168 | 15.1 | 17.7 | 34 | Oil | [5 empty] | African Development Bank Group | http://powerafrica.opendataforafrica.org | Power Africa | 1023372 | [6 empty] | 45.7401
| SDN | Sudan | El Jaili | WRI1023169 | 319 | 16.12 | 32.692 | Gas | [5 empty] | African Development Bank Group | http://powerafrica.opendataforafrica.org | Power Africa | [7 empty] | 0
| SDN | Sudan | El Obeid | WRI1023170 | 14.3 | 13.1833 | 30.2167 | Oil | [5 empty] | African Development Bank Group | http://powerafrica.opendataforafrica.org | Power Africa | 1023371 | [6 empty] | 43.3168
| SDN | Sudan | Jebel Aulia Dam | WRI1023167 | 15.2 | 15.2396 | 32.4649 | Hydro | [5 empty] | African Development Bank Group | http://powerafrica.opendataforafrica.org | Power Africa | 1052851 | [6 empty] | 87.9719
| SDN | Sudan | Jebel Aulia Dam | WRI1023171 | 15.2 | 15.2381 | 32.4857 | Hydro | [5 empty] | African Development Bank Group | http://powerafrica.opendataforafrica.org | Power Africa | [7 empty] | 87.9719
| SDN | Sudan | Kenana | WRI1023172 | 50 | 14.0333 | 33.1667 | Oil | [5 empty] | African Development Bank Group | http://powerafrica.opendataforafrica.org | Power Africa | [7 empty] | 151.4574
| SDN | Sudan | Khartoum North | WRI1023173 | 351 | 15.65 | 32.563 | Oil | [5 empty] | African Development Bank Group | http://powerafrica.opendataforafrica.org | Power Africa | [7 empty] | 1063.2308
| SDN | Sudan | Khasm El Girba | WRI1023174 | 11.01 | 14.9222 | 35.9083 | Hydro | [5 empty] | African Development Bank Group | http://powerafrica.opendataforafrica.org | Power Africa | 1023377 | [6 empty] | 63.7217
| SDN | Sudan | Kilo-X Dit | WRI1023175 | 260 | 15.5881 | 32.5342 | Oil | [5 empty] | African Development Bank Group | http://powerafrica.opendataforafrica.org | Power Africa | 1053103 | [6 empty] | 787.5784
| SDN | Sudan | Kilo-X Nec | WRI1023176 | 33.5 | 15.6482 | 32.563 | Oil | [5 empty] | African Development Bank Group | http://powerafrica.opendataforafrica.org | Power Africa | [7 empty] | 101.4764
| SDN | Sudan | Kuku | WRI1023177 | 23 | 5.8864 | 31.6856 | Oil | [5 empty] | African Development Bank Group | http://powerafrica.opendataforafrica.org | Power Africa | [7 empty] | 69.6704
| SDN | Sudan | Melut Sugar Factory | WRI1023178 | 26 | 10.4333 | 32.2 | Biomass | [5 empty] | African Development Bank Group | http://powerafrica.opendataforafrica.org | Power Africa | [7 empty] | 0
| SDN | Sudan | Merowe | WRI1023179 | 1250 | 18.6667 | 32.05 | Hydro | [5 empty] | African Development Bank Group | http://powerafrica.opendataforafrica.org | Power Africa | 1047642 | [6 empty] | 7234.5309
| SDN | Sudan | Nyala | WRI1023180 | 15.5 | 12.05 | 24.8833 | Oil | [5 empty] | African Development Bank Group | http://powerafrica.opendataforafrica.org | Power Africa | 1023380 | [6 empty] | 46.9518
| SDN | Sudan | Port Sudan | WRI1023181 | 38.1 | 19.6158 | 37.2164 | Oil | [5 empty] | African Development Bank Group | http://powerafrica.opendataforafrica.org | Power Africa | 1023381 | [6 empty] | 115.4105
| SDN | Sudan | Rahad | WRI1023182 | 12.6 | 12.7167 | 30.65 | Oil | [5 empty] | African Development Bank Group | http://powerafrica.opendataforafrica.org | Power Africa | [7 empty] | 38.1673
| SDN | Sudan | Roseires | WRI1023183 | 233.6 | 11.7988 | 34.3882 | Hydro | [5 empty] | African Development Bank Group | http://powerafrica.opendataforafrica.org | Power Africa | 1023382 | [6 empty] | 1351.9891
| SDN | Sudan | Sennar | WRI1023184 | 15 | 13.5667 | 33.6333 | Hydro | [5 empty] | African Development Bank Group | http://powerafrica.opendataforafrica.org | Power Africa | 1023383 | [6 empty] | 86.8144
| SDN | Sudan | White Nile State | WRI1023185 | 100 | 14.0724 | 32.4672 | Biomass | [5 empty] | African Development Bank Group | http://powerafrica.opendataforafrica.org | Power Africa | 1109607 | [6 empty] | 0
| SWZ | Swaziland | Edwaleni | WRI1023186 | 15 | -26.5895 | 31.324 | Hydro | [5 empty] | African Development Bank Group | http://powerafrica.opendataforafrica.org | Power Africa | 1030665
| SWZ | Swaziland | Lupohlo | WRI1023187 | 20.8 | -26.3763 | 31.1552 | Hydro | [5 empty] | African Development Bank Group | http://powerafrica.opendataforafrica.org | Power Africa | 1030666
| SWZ | Swaziland | Maguga Dam | WRI1023188 | 15 | -26.0785 | 31.2616 | Hydro | [5 empty] | African Development Bank Group | http://powerafrica.opendataforafrica.org | Power Africa | 1021079
| SWZ | Swaziland | Mhlume Mill | WRI1023189 | 14 | -26.0333 | 31.85 | Biomass | [5 empty] | African Development Bank Group | http://powerafrica.opendataforafrica.org | Power Africa | 1058609
| SWZ | Swaziland | Simunye Mill | WRI1023190 | 17 | -26.1778 | 31.9073 | Biomass | [5 empty] | African Development Bank Group | http://powerafrica.opendataforafrica.org | Power Africa | 1058608
| SWZ | Swaziland | Ubombo Mill | WRI1023191 | 13 | -26.7729 | 31.9416 | Biomass | [5 empty] | African Development Bank Group | http://powerafrica.opendataforafrica.org | Power Africa | 1049714
| SWE | Sweden | Ajaure | WRI1002134 | 86 | 65.5065 | 15.621 | Hydro |  |  |  | 1967 | 100% Vattenfall | Vattenfall | http://powerplants.vattenfall.com/#/countries=Sweden/view=list/sort=elcap | WRI | 1032752 | [6 empty] | 428.3736
| SWE | Sweden | Akkats | WRI1002118 | 150 | 66.6314 | 19.8199 | Hydro |  |  |  | 1973 | 100% Vattenfall | Vattenfall | http://powerplants.vattenfall.com/#/countries=Sweden/view=list/sort=elcap | GEODB | 1032753 | [6 empty] | 747.1633
| SWE | Sweden | Alfta (Malvik) | WRI1019343 | 32 | 61.3468 | 16.075 | Hydro |  |  |  | 1945 | Fortum | Fortum Sweden | http://www.fortum.com/en/corporation/fortumworldwide/sweden/pages/default.aspx | CARMA | 1017965 | [6 empty] | 159.3948
| SWE | Sweden | Alvkarleby | WRI1002125 | 116 | 60.5637 | 17.442 | Hydro |  |  |  | 1991 | 100% Vattenfall | Vattenfall | http://powerplants.vattenfall.com/#/countries=Sweden/view=list/sort=elcap | GEODB | 1032754 | [6 empty] | 577.8063
| SWE | Sweden | Angaback | WRI1002034 | 7 | 56.4833 | 13.5 | Hydro |  |  |  | 1952 | 100% Statkraft | Statkraft | http://www.statkraft.com/energy-sources/Power-plants/Sweden/Angaback/ | CARMA | 1030674 | [6 empty] | 34.8676
| SWE | Sweden | Anjan | WRI1019314 | 25 | 63.6833 | 12.6333 | Hydro |  |  |  | 1978 | Fortum | Fortum Sweden | http://www.fortum.com/en/corporation/fortumworldwide/sweden/pages/default.aspx | CARMA | 1030404 | [6 empty] | 124.5272
| SWE | Sweden | Aros | WRI1029974 | 94 | 59.5883 | 16.5136 | Biomass | [5 empty] | MalarEnergi | https://www.malarenergi.se/sv/om-malarenergi/vara-anlaggningar/kraftvarmeverket-vasteras/ | GEODB | [7 empty] | 972.4877
| SWE | Sweden | Asele | WRI1002153 | 27 | 64.102 | 17.2891 | Hydro |  |  |  |  | 100% Vattenfall | Vattenfall | http://powerplants.vattenfall.com/#/countries=Sweden/view=list/sort=elcap | WRI | 1032755 | [6 empty] | 134.4894
| SWE | Sweden | Avesta Lillfors | WRI1019417 | 22 | 60.15 | 16.1667 | Hydro |  |  |  | 1981 | Fortum | Fortum Sweden | http://www.fortum.com/en/corporation/fortumworldwide/sweden/pages/default.aspx | CARMA | 1030405 | [6 empty] | 109.5839
| SWE | Sweden | Avesta Storfors | WRI1019416 | 15 | 60.1454 | 16.1679 | Hydro |  |  |  |  | Fortum | Fortum Sweden | http://www.fortum.com/en/corporation/fortumworldwide/sweden/pages/default.aspx | CARMA | 1030406 | [6 empty] | 74.7163
| SWE | Sweden | Avestaforsen | WRI1019415 | 24 | 60.1454 | 16.1679 | Hydro |  |  |  | 2007 | Fortum | Fortum Sweden | http://www.fortum.com/en/corporation/fortumworldwide/sweden/pages/default.aspx | CARMA | 1058632 | [6 empty] | 119.5461
| SWE | Sweden | Bassalt | WRI1002036 | 8 | 56.75 | 13.2833 | Hydro |  |  |  | 1910 | 100% Statkraft | Statkraft | http://www.statkraft.com/energy-sources/Power-plants/Sweden/Bassalt/ | CARMA | 1068770 | [6 empty] | 39.8487
| SWE | Sweden | Bastusel | WRI1002129 | 107 | 65.4023 | 18.6727 | Hydro |  |  |  | 1972 | 100% Vattenfall | Vattenfall | http://powerplants.vattenfall.com/#/countries=Sweden/view=list/sort=elcap | GEODB | 1010781 | [6 empty] | 532.9765
| SWE | Sweden | Batfors | WRI1002037 | 42 | 65.1167 | 21.1 | Hydro |  |  |  |  | 6.6% Statkraft | Statkraft | http://www.statkraft.com/energy-sources/Power-plants/Sweden/Batfors/ | CARMA | 1028966 | [6 empty] | 209.2057
| SWE | Sweden | Bergeforsen | WRI1002113 | 166 | 62.5204 | 17.3875 | Hydro |  |  |  | 1955 | 100% Vattenfall | Vattenfall | http://powerplants.vattenfall.com/#/countries=Sweden/view=list/sort=elcap | GEODB | 1010950 | [6 empty] | 826.8607
| SWE | Sweden | Bergvattnet | WRI1002038 | 21 | 64.55 | 15.2333 | Hydro |  |  |  | 1968 | 100% Statkraft | Statkraft | http://www.statkraft.com/energy-sources/Power-plants/Sweden/bergvattnet/ | CARMA | 1021253 | [6 empty] | 104.6029
| SWE | Sweden | Bergvik | WRI1019347 | 16.2 | 61.2667 | 16.85 | Hydro |  |  |  | 1961 | Fortum | Fortum Sweden | http://www.fortum.com/en/corporation/fortumworldwide/sweden/pages/default.aspx | CARMA | 1030436 | [6 empty] | 80.6936
| SWE | Sweden | Bjorkhojden | WRI1002039 | 288 | 63.423 | 16.1473 | Wind |  |  |  |  | 100% Statkraft | Statkraft | http://www.statkraft.com/energy-sources/Power-plants/Sweden/bjorkhojden-wind-farm/ | WRI | 1093987 | [6 empty] | 4641.2165
| SWE | Sweden | Bjorna | WRI1002040 | 17 | 63.5667 | 18.55 | Hydro |  |  |  | 1986 | 90.1% Statkraft | Statkraft | http://www.statkraft.com/energy-sources/Power-plants/Sweden/Bjorna/ | CARMA | 1017649 | [6 empty] | 84.6785
| SWE | Sweden | Bjurfors Nedre | WRI1002041 | 78 | 60.065 | 15.9237 | Hydro |  |  |  | 1959 | 100% Statkraft | Statkraft | http://www.statkraft.com/energy-sources/Power-plants/Sweden/Bjurfors-Nedre/ | CARMA | 1011137 | [6 empty] | 388.5249
| SWE | Sweden | Bjurfors Ovre | WRI1002042 | 42 | 60.065 | 15.9237 | Hydro |  |  |  | 1961 | 100% Statkraft | Statkraft | http://www.statkraft.com/energy-sources/Power-plants/Sweden/Bjurfors-Ovre/ | CARMA | 1011138 | [6 empty] | 209.2057
| SWE | Sweden | Blyberg | WRI1019388 | 15 | 61.15 | 14.1833 | Hydro |  |  |  | 1967 | Fortum | Fortum Sweden | http://www.fortum.com/en/corporation/fortumworldwide/sweden/pages/default.aspx | CARMA | 1011167 | [6 empty] | 74.7163
| SWE | Sweden | Boden | WRI1002136 | 80 | 65.8078 | 21.6716 | Hydro |  |  |  | 1972 | 100% Vattenfall | Vattenfall | http://powerplants.vattenfall.com/#/countries=Sweden/view=list/sort=elcap | GEODB | 1032756 | [6 empty] | 398.4871
| SWE | Sweden | Brynge | WRI1002044 | 5 | 63.2909 | 18.7153 | Hydro |  |  |  | 1994 | 100% Statkraft | Statkraft | http://www.statkraft.com/energy-sources/Power-plants/Sweden/Brynge/ | CARMA | 1051575 | [6 empty] | 24.9054
| SWE | Sweden | Bullerforsen | WRI1019408 | 47 | 60.4858 | 15.4371 | Hydro |  |  |  |  | Fortum | Fortum Sweden | http://www.fortum.com/en/corporation/fortumworldwide/sweden/pages/default.aspx | CARMA | 1011394 | [6 empty] | 234.1112
| SWE | Sweden | Dejefors | WRI1019372 | 20 | 59.6167 | 13.4667 | Hydro |  |  |  | 1906 | Fortum | Fortum Sweden | http://www.fortum.com/en/corporation/fortumworldwide/sweden/pages/default.aspx | CARMA | 1017952 | [6 empty] | 99.6218
| SWE | Sweden | Domnarvet | WRI1019409 | 22 | 60.4858 | 15.4371 | Hydro |  |  |  | 1994 | Fortum | Fortum Sweden | http://www.fortum.com/en/corporation/fortumworldwide/sweden/pages/default.aspx | CARMA | 1030438 | [6 empty] | 109.5839
| SWE | Sweden | Dromme | WRI1002046 | 2 | 63.25 | 18.25 | Hydro |  |  |  | 1993 | 100% Statkraft | Statkraft | http://www.statkraft.com/energy-sources/Power-plants/Sweden/dromme/ | CARMA | 1051574 | [6 empty] | 9.9622
| SWE | Sweden | DÃ¶nje | WRI1019341 | 72 | 61.3956 | 16.4041 | Hydro |  |  |  | 1953 | Fortum | Fortum Sweden | http://www.fortum.com/en/corporation/fortumworldwide/sweden/pages/default.aspx | WRI | 1013767 | [6 empty] | 358.6384
| SWE | Sweden | Eldforsen | WRI1019400 | 9 | 60.5089 | 14.2246 | Hydro |  |  |  | 1935 | Fortum | Fortum Sweden | http://www.fortum.com/en/corporation/fortumworldwide/sweden/pages/default.aspx | CARMA | 1069019 | [6 empty] | 44.8298
| SWE | Sweden | Fors | WRI1002048 | 3 | 58.753 | 17.0079 | Hydro |  |  |  | 1992 | 100% Statkraft | Statkraft | http://www.statkraft.com/energy-sources/Power-plants/Sweden/fors/ | CARMA | 1068710 | [6 empty] | 14.9433
| SWE | Sweden | Forshaga | WRI1019373 | 6.6 | 59.5254 | 13.4813 | Hydro |  |  |  | 1916 | Fortum | Fortum Sweden | http://www.fortum.com/en/corporation/fortumworldwide/sweden/pages/default.aspx | CARMA | 1051509 | [6 empty] | 32.8752
| SWE | Sweden | Forshult | WRI1019369 | 24 | 60.9667 | 12.4667 | Hydro |  |  |  | 1911 | Fortum | Fortum Sweden | http://www.fortum.com/en/corporation/fortumworldwide/sweden/pages/default.aspx | CARMA | [7 empty] | 119.5461
| SWE | Sweden | Forshuvud | WRI1019405 | 44 | 60.4858 | 15.4371 | Hydro |  |  |  |  | Fortum | Fortum Sweden | http://www.fortum.com/en/corporation/fortumworldwide/sweden/pages/default.aspx | CARMA | 1011395 | [6 empty] | 219.1679
| SWE | Sweden | Forsmark | WRI1002098 | 3227 | 60.4028 | 18.1744 | Nuclear |  |  |  |  | 65% Vattenfall; E.ON 8.5%; Mellansvensk Kraftgrupp 25.5% | Vattenfall | http://powerplants.vattenfall.com/forsmark | GEODB | 1032759 | [6 empty] | 21446.2281
| SWE | Sweden | Forsmo | WRI1002115 | 158 | 63.2713 | 17.1987 | Hydro |  |  |  | 1948 | 100% Vattenfall | Vattenfall | http://powerplants.vattenfall.com/#/countries=Sweden/view=list/sort=elcap | GEODB | 1032760 | [6 empty] | 787.012
| SWE | Sweden | Froslida | WRI1002050 | 2.4 | 57.4536 | 12.0056 | Hydro |  |  |  | 1983 | 100% Statkraft | Statkraft | http://www.statkraft.com/energy-sources/Power-plants/Sweden/Froslida/ | CARMA | 1030678 | [6 empty] | 11.9546
| SWE | Sweden | Frykfors | WRI1019435 | 4.7 | 59.5072 | 13.3139 | Hydro |  |  |  | 1907 | Fortum | Fortum Sweden | http://www.fortum.com/en/corporation/fortumworldwide/sweden/pages/default.aspx | CARMA | 1051508 | [6 empty] | 23.4111
| SWE | Sweden | Furudal | WRI1019392 | 3.7 | 61.1667 | 15.1333 | Hydro |  |  |  |  | Fortum | Fortum Sweden | http://www.fortum.com/en/corporation/fortumworldwide/sweden/pages/default.aspx | CARMA | 1021247 | [6 empty] | 18.43
| SWE | Sweden | Gaddede | WRI1002051 | 22 | 64.5 | 14.15 | Hydro |  |  |  | 1974 | 100% Statkraft | Statkraft | http://www.statkraft.com/energy-sources/Power-plants/Sweden/Gaddede/ | CARMA | 1017391 | [6 empty] | 109.5839
| SWE | Sweden | Gallejuar | WRI1002110 | 220 | 65.1141 | 19.4644 | Hydro |  |  |  | 1964 | 100% Vattenfall | Vattenfall | http://powerplants.vattenfall.com/#/countries=Sweden/view=list/sort=elcap | GEODB | 1032761 | [6 empty] | 1095.8395
| SWE | Sweden | GammelÃ¤nge | WRI1019322 | 78 | 63.1419 | 16.1611 | Hydro |  |  |  | 1944 | Fortum | Fortum Sweden | http://www.fortum.com/en/corporation/fortumworldwide/sweden/pages/default.aspx | WRI | 1030407 | [6 empty] | 388.5249
| SWE | Sweden | Gardikfors | WRI1002141 | 60 | 65.4763 | 15.8566 | Hydro |  |  |  | 1963 | 100% Vattenfall | Vattenfall | http://powerplants.vattenfall.com/#/countries=Sweden/view=list/sort=elcap | WRI | 1032762 | [6 empty] | 298.8653
| SWE | Sweden | Gejman | WRI1002140 | 66 | 65.572 | 15.1816 | Hydro |  |  |  | 1970 | 100% Vattenfall | Vattenfall | http://powerplants.vattenfall.com/#/countries=Sweden/view=list/sort=elcap | WRI | 1032763 | [6 empty] | 328.7518
| SWE | Sweden | Gidbole | WRI1002053 | 12 | 63.4 | 19.05 | Hydro |  |  |  | 1985 | 90.1% Statkraft | Statkraft | http://www.statkraft.com/energy-sources/Power-plants/Sweden/Gidbole/ | CARMA | 1017650 | [6 empty] | 59.7731
| SWE | Sweden | Gidea | WRI1002054 | 17 | 63.55 | 18.6167 | Hydro |  |  |  | 1986 | 90.1% Statkraft | Statkraft | http://www.statkraft.com/energy-sources/Power-plants/Sweden/Gidea/ | CARMA | 1017651 | [6 empty] | 84.6785
| SWE | Sweden | Gideabacka | WRI1002055 | 14 | 63.3333 | 19.1 | Hydro |  |  |  | 1995 | 90.1% Statkraft | Statkraft | http://www.statkraft.com/energy-sources/Power-plants/Sweden/Gideabacka/ | CARMA | 1017652 | [6 empty] | 69.7352
| SWE | Sweden | Glava | WRI1019425 | 16 | 59.55 | 12.55 | Hydro |  |  |  | 1958 | Fortum | Fortum Sweden | http://www.fortum.com/en/corporation/fortumworldwide/sweden/pages/default.aspx | CARMA | 1017967 | [6 empty] | 79.6974
| SWE | Sweden | Grundfors | WRI1002128 | 108 | 64.9654 | 17.5797 | Hydro |  |  |  | 1958 | 100% Vattenfall | Vattenfall | http://powerplants.vattenfall.com/#/countries=Sweden/view=list/sort=elcap | WRI | 1032766 | [6 empty] | 537.9576
| SWE | Sweden | Halvfari | WRI1019330 | 24 | 60.1667 | 15.0667 | Hydro |  |  |  | 1978 | Fortum | Fortum Sweden | http://www.fortum.com/en/corporation/fortumworldwide/sweden/pages/default.aspx | CARMA | 1030440 | [6 empty] | 119.5461
| SWE | Sweden | Hammarforsen | WRI1002057 | 80 | 60.0167 | 18.5333 | Hydro |  |  |  | 1928 | 100% Statkraft | Statkraft | http://www.statkraft.com/energy-sources/Power-plants/Sweden/Hammarforsen/ | CARMA | 1010664 | [6 empty] | 398.4871
| SWE | Sweden | Harrsele | WRI1002058 | 223 | 64.0155 | 19.5619 | Hydro |  |  |  | 1957 | 51% Statkraft | Statkraft | http://www.statkraft.com/energy-sources/Power-plants/Sweden/Harrsele/ | WRI | 1018182 | [6 empty] | 1110.7827
| SWE | Sweden | Harspranget | WRI1002099 | 871 | 66.8857 | 19.8186 | Hydro |  |  |  | 1919 | 100% Vattenfall | Vattenfall | http://powerplants.vattenfall.com/#/countries=Sweden/view=list/sort=elcap | GEODB | 1032771 | [6 empty] | 4338.5281
| SWE | Sweden | Hermansboda | WRI1019326 | 12 | 62.55 | 15.8333 | Hydro |  |  |  | 1962 | Fortum | Fortum Sweden | http://www.fortum.com/en/corporation/fortumworldwide/sweden/pages/default.aspx | CARMA | 1010179 | [6 empty] | 59.7731
| SWE | Sweden | Hogabjar-Karsas | WRI1002147 | 38.4 | 56.9162 | 12.8229 | Wind |  |  |  |  | 50% Vattenfall | Vattenfall | http://powerplants.vattenfall.com/#/countries=Sweden/view=list/sort=elcap | WRI | 1106073 | [6 empty] | 618.8289
| SWE | Sweden | Hoge Vag | WRI1002148 | 38 | 55.8846 | 13.9647 | Wind |  |  |  | 2015 | 50% Vattenfall | Vattenfall | http://powerplants.vattenfall.com/#/countries=Sweden/view=list/sort=elcap | WRI | 1105122 | [6 empty] | 612.3827
| SWE | Sweden | Hojum | WRI1002112 | 184 | 58.2804 | 12.2787 | Hydro |  |  |  | 1941 | 100% Vattenfall | Vattenfall | http://powerplants.vattenfall.com/#/countries=Sweden/view=list/sort=elcap | GEODB | 1021258 | [6 empty] | 916.5203
| SWE | Sweden | Holleforsen | WRI1002117 | 151 | 62.9509 | 16.6681 | Hydro |  |  |  |  | 100% Vattenfall | Vattenfall | http://powerplants.vattenfall.com/#/countries=Sweden/view=list/sort=elcap | WRI | 1032773 | [6 empty] | 752.1444
| SWE | Sweden | Horrmundsvalla | WRI1019397 | 6.5 | 61.2833 | 13.15 | Hydro |  |  |  | 1960 | Fortum | Fortum Sweden | http://www.fortum.com/en/corporation/fortumworldwide/sweden/pages/default.aspx | CARMA | 1018815 | [6 empty] | 32.3771
| SWE | Sweden | Hoting | WRI1002059 | 15 | 64.1167 | 16.1667 | Hydro |  |  |  | 1978 | 100% Statkraft | Statkraft | http://www.statkraft.com/energy-sources/Power-plants/Sweden/Hoting/ | CARMA | 1010665 | [6 empty] | 74.7163
| SWE | Sweden | Hummelforsen | WRI1019399 | 10.7 | 59.4589 | 18.5942 | Hydro |  |  |  | 1955 | Fortum | Fortum Sweden | http://www.fortum.com/en/corporation/fortumworldwide/sweden/pages/default.aspx | CARMA | 1021248 | [6 empty] | 53.2976
| SWE | Sweden | Hylte | WRI1002060 | 26 | 57.4536 | 12.0056 | Hydro |  |  |  | 1989 | 100% Statkraft | Statkraft | http://www.statkraft.com/energy-sources/Power-plants/Sweden/Hylte/ | CARMA | 1030681 | [6 empty] | 129.5083
| SWE | Sweden | HÃ¤sselby | WRI1019438 | 75 | 59.3623 | 17.8241 | Biomass |  |  |  | 1959 | Fortum | Fortum Sweden | http://www.fortum.com/en/corporation/fortumworldwide/sweden/pages/default.aspx | WRI | 1030409 | [6 empty] | 775.9211
| SWE | Sweden | HÃ¶ljes | WRI1019351 | 127.8 | 60.9511 | 12.5432 | Hydro |  |  |  | 1962 | Fortum | Fortum Sweden | http://www.fortum.com/en/corporation/fortumworldwide/sweden/pages/default.aspx | GEODB | 1017958 | [6 empty] | 636.5831
| SWE | Sweden | Idbaksverket | WRI1002150 | 35 | 58.743 | 17.0006 | Biomass |  |  |  | 1997 | 100% Vattenfall | Vattenfall | http://powerplants.vattenfall.com/#/countries=Sweden/view=list/sort=elcap | WRI | [7 empty] | 362.0965
| SWE | Sweden | Jarkvissle | WRI1002133 | 96 | 62.3913 | 17.3063 | Hydro |  |  |  | 1959 | 100% Vattenfall | Vattenfall | http://powerplants.vattenfall.com/#/countries=Sweden/view=list/sort=elcap | CARMA | 1032818 | [6 empty] | 478.1845
| SWE | Sweden | Jordbro | WRI1002158 | 20 | 59.1497 | 18.1167 | Biomass |  |  |  | 1968 | 100% Vattenfall | Vattenfall | http://powerplants.vattenfall.com/#/countries=Sweden/view=list/sort=elcap | CARMA | 1068718 | [6 empty] | 206.9123
| SWE | Sweden | Juktan | WRI1002155 | 26 | 65.0959 | 17.1173 | Hydro |  |  |  | 1978 | 100% Vattenfall | Vattenfall | http://powerplants.vattenfall.com/#/countries=Sweden/view=list/sort=elcap | CARMA | 1032777 | [6 empty] | 129.5083
| SWE | Sweden | Juktan Vind | WRI1002154 | 27 | 65.0959 | 17.1173 | Wind |  |  |  | 2014 | 50% Vattenfall | Vattenfall | http://powerplants.vattenfall.com/#/countries=Sweden/view=list/sort=elcap | CARMA | 1105016 | [6 empty] | 435.114
| SWE | Sweden | Juveln | WRI1019316 | 14 | 63.7167 | 13.15 | Hydro |  |  |  | 1978 | Fortum | Fortum Sweden | http://www.fortum.com/en/corporation/fortumworldwide/sweden/pages/default.aspx | CARMA | 1030412 | [6 empty] | 69.7352
| SWE | Sweden | Karlshamn | WRI1029976 | 1020 | 56.1522 | 14.8325 | Hydro | [5 empty] | Uniper Energy | https://www.uniper.energy/sverige/sv.html | GEODB | [7 empty] | 5080.7103
| SWE | Sweden | Karsefors | WRI1002063 | 31.4 | 56.5121 | 13.0437 | Hydro |  |  |  | 1930 | 100% Statkraft | Statkraft | http://www.statkraft.com/energy-sources/Power-plants/Sweden/Karsefors/ | CARMA | 1030682 | [6 empty] | 156.4062
| SWE | Sweden | Kilforsem | WRI1002107 | 296 | 63.5423 | 16.7629 | Hydro |  |  |  | 1953 | 100% Vattenfall | Vattenfall | http://powerplants.vattenfall.com/#/countries=Sweden/view=list/sort=elcap | GEODB | [7 empty] | 1474.4022
| SWE | Sweden | Krakerud | WRI1019368 | 22 | 59.5833 | 13.6833 | Hydro |  |  |  | 1921 | Fortum | Fortum Sweden | http://www.fortum.com/en/corporation/fortumworldwide/sweden/pages/default.aspx | CARMA | 1017960 | [6 empty] | 109.5839
| SWE | Sweden | KrokstrÃ¶mmen | WRI1019333 | 103 | 62.0411 | 14.9004 | Hydro |  |  |  | 1952 | Fortum | Fortum Sweden | http://www.fortum.com/en/corporation/fortumworldwide/sweden/pages/default.aspx | GEODB | 1017961 | [6 empty] | 513.0521
| SWE | Sweden | Kroppstadfors | WRI1019423 | 3.5 | 59.6553 | 12.5852 | Hydro |  |  |  | 1959 | Fortum | Fortum Sweden | http://www.fortum.com/en/corporation/fortumworldwide/sweden/pages/default.aspx | CARMA | 1010127 | [6 empty] | 17.4338
| SWE | Sweden | KrÃ¥ngede | WRI1019321 | 250.2 | 63.1462 | 16.0706 | Hydro |  |  |  | 1936 | Fortum | Fortum Sweden | http://www.fortum.com/en/corporation/fortumworldwide/sweden/pages/default.aspx | GEODB | 1030413 | [6 empty] | 1246.2683
| SWE | Sweden | Kvarnaholm | WRI1002068 | 5.6 | 60.45 | 14.55 | Hydro |  |  |  | 1958 | 100% Statkraft | Statkraft | http://www.statkraft.com/energy-sources/Power-plants/Sweden/Kvarnaholm/ | CARMA | 1076019 | [6 empty] | 27.8941
| SWE | Sweden | Kvarnsveden 1 | WRI1019406 | 28 | 60.5315 | 17.4156 | Hydro |  |  |  | 1975 | Fortum | Fortum Sweden | http://www.fortum.com/en/corporation/fortumworldwide/sweden/pages/default.aspx | WRI | 1030442 | [6 empty] | 139.4705
| SWE | Sweden | Kvarnsveden 2 | WRI1019407 | 30 | 60.5638 | 17.4422 | Hydro |  |  |  | 1996 | Fortum | Fortum Sweden | http://www.fortum.com/en/corporation/fortumworldwide/sweden/pages/default.aspx | WRI | 1030442 | [6 empty] | 149.4327
| SWE | Sweden | Kvistforsen | WRI1002069 | 140 | 64.7507 | 20.9528 | Hydro |  |  |  | 1962 | 100% Statkraft | Statkraft | http://www.statkraft.com/energy-sources/Power-plants/Sweden/Kvistforsen/ | CARMA | 1017771 | [6 empty] | 697.3524
| SWE | Sweden | Kymmen | WRI1019433 | 55 | 59.95 | 12.75 | Hydro |  |  |  | 1987 | Fortum | Fortum Sweden | http://www.fortum.com/en/corporation/fortumworldwide/sweden/pages/default.aspx | CARMA | 1028961 | [6 empty] | 273.9599
| SWE | Sweden | Laforsen | WRI1019337 | 57 | 61.95 | 15.5167 | Hydro |  |  |  | 1953 | Fortum | Fortum Sweden | http://www.fortum.com/en/corporation/fortumworldwide/sweden/pages/default.aspx | CARMA | 1024175 | [6 empty] | 283.922
| SWE | Sweden | Laholm | WRI1002070 | 11.3 | 56.5121 | 13.0437 | Hydro |  |  |  | 1932 | 100% Statkraft | Statkraft | http://www.statkraft.com/energy-sources/Power-plants/Sweden/Laholm/ | CARMA | 1076013 | [6 empty] | 56.2863
| SWE | Sweden | Landafors | WRI1019346 | 11.2 | 61.25 | 16.6333 | Hydro |  |  |  | 1976 | Fortum | Fortum Sweden | http://www.fortum.com/en/corporation/fortumworldwide/sweden/pages/default.aspx | CARMA | 1030443 | [6 empty] | 55.7882
| SWE | Sweden | Lanforsen | WRI1019420 | 44 | 60.55 | 17.7667 | Hydro |  |  |  |  | Fortum | Fortum Sweden | http://www.fortum.com/en/corporation/fortumworldwide/sweden/pages/default.aspx | CARMA | 1030414 | [6 empty] | 219.1679
| SWE | Sweden | Langbjorn | WRI1002132 | 98 | 63.6366 | 16.7762 | Hydro |  |  |  | 1959 | 100% Vattenfall | Vattenfall | http://powerplants.vattenfall.com/#/countries=Sweden/view=list/sort=elcap | WRI | 1032784 | [6 empty] | 488.1467
| SWE | Sweden | Langed | WRI1002165 | 5.5 | 58.9167 | 12.3 | Hydro |  |  |  |  | 100% Vattenfall | Vattenfall | http://powerplants.vattenfall.com/#/countries=Sweden/view=list/sort=elcap | CARMA | 1068687 | [6 empty] | 27.396
| SWE | Sweden | Lango | WRI1002071 | 1 | 58.4331 | 16.9667 | Hydro |  |  |  | 1956 | 100% Statkraft | Statkraft | http://www.statkraft.com/energy-sources/Power-plants/Sweden/lango/ | CARMA | 1076014 | [6 empty] | 4.9811
| SWE | Sweden | Lasele | WRI1002114 | 165 | 63.5548 | 16.8289 | Hydro |  |  |  |  | 100% Vattenfall | Vattenfall | http://powerplants.vattenfall.com/#/countries=Sweden/view=list/sort=elcap | WRI | 1032785 | [6 empty] | 821.8796
| SWE | Sweden | Laxede | WRI1002109 | 222 | 66.2242 | 20.86 | Hydro |  |  |  |  | 100% Vattenfall | Vattenfall | http://powerplants.vattenfall.com/#/countries=Sweden/view=list/sort=elcap | GEODB | 1032786 | [6 empty] | 1105.8017
| SWE | Sweden | Lenninge | WRI1019345 | 2.7 | 61.3167 | 16.4333 | Hydro |  |  |  | 1982 | Fortum | Fortum Sweden | http://www.fortum.com/en/corporation/fortumworldwide/sweden/pages/default.aspx | CARMA | 1011187 | [6 empty] | 13.4489
| SWE | Sweden | Leringsforsen | WRI1002164 | 9 | 62.5667 | 16.4167 | Hydro |  |  |  | 1944 | 100% Vattenfall | Vattenfall | http://powerplants.vattenfall.com/#/countries=Sweden/view=list/sort=elcap | CARMA | 1060515 | [6 empty] | 44.8298
| SWE | Sweden | Letsi | WRI1002101 | 486 | 66.5024 | 20.3797 | Hydro |  |  |  | 1967 | 100% Vattenfall | Vattenfall | http://powerplants.vattenfall.com/#/countries=Sweden/view=list/sort=elcap | GEODB | 1032787 | [6 empty] | 2420.809
| SWE | Sweden | Ligga | WRI1002104 | 332 | 66.8094 | 19.8968 | Hydro |  |  |  | 1957 | 100% Vattenfall | Vattenfall | http://powerplants.vattenfall.com/#/countries=Sweden/view=list/sort=elcap | GEODB | 1032788 | [6 empty] | 1653.7214
| SWE | Sweden | Lilla Edet | WRI1002145 | 46 | 58.1356 | 12.1199 | Hydro |  |  |  | 1926 | 100% Vattenfall | Vattenfall | http://powerplants.vattenfall.com/#/countries=Sweden/view=list/sort=elcap | WRI | 1032790 | [6 empty] | 229.1301
| SWE | Sweden | Lillgrund | WRI1002127 | 110 | 55.5167 | 12.7833 | Wind |  |  |  | 2007 | 100% Vattenfall | Vattenfall | http://powerplants.vattenfall.com/#/countries=Sweden/view=list/sort=elcap | GEODB | 1044361 | [6 empty] | 1772.6868
| SWE | Sweden | Lindbyn | WRI1019403 | 11 | 60.5167 | 14.9667 | Hydro |  |  |  | 1953 | Fortum | Fortum Sweden | http://www.fortum.com/en/corporation/fortumworldwide/sweden/pages/default.aspx | CARMA | 1030447 | [6 empty] | 54.792
| SWE | Sweden | Lottefors | WRI1019340 | 13.6 | 61.4167 | 16.4 | Hydro |  |  |  | 1958 | Fortum | Fortum Sweden | http://www.fortum.com/en/corporation/fortumworldwide/sweden/pages/default.aspx | CARMA | 1021249 | [6 empty] | 67.7428
| SWE | Sweden | Malgomaj | WRI1002074 | 10 | 64.8 | 16.0167 | Hydro |  |  |  | 1982 | 100% Statkraft | Statkraft | http://www.statkraft.com/energy-sources/Power-plants/Sweden/Malgomaj/ | CARMA | 1017774 | [6 empty] | 49.8109
| SWE | Sweden | Matfors | WRI1002075 | 21 | 62.35 | 17.0333 | Hydro |  |  |  | 1982 | 100% Statkraft | Statkraft | http://www.statkraft.com/energy-sources/Power-plants/Sweden/Matfors/ | CARMA | 1010667 | [6 empty] | 104.6029
| SWE | Sweden | Messaure | WRI1002102 | 463 | 66.6855 | 20.3359 | Hydro |  |  |  | 1963 | 100% Vattenfall | Vattenfall | http://powerplants.vattenfall.com/#/countries=Sweden/view=list/sort=elcap | GEODB | 1032793 | [6 empty] | 2306.244
| SWE | Sweden | Midskog | WRI1002116 | 155 | 63.2395 | 15.2372 | Hydro |  |  |  | 1944 | 100% Vattenfall | Vattenfall | http://powerplants.vattenfall.com/#/countries=Sweden/view=list/sort=elcap | GEODB | 1032794 | [6 empty] | 772.0687
| SWE | Sweden | Moforsen | WRI1029977 | 135 | 63.3683 | 16.9876 | Hydro | [5 empty] | E.ON | http://www.eon.com/content/dam/eon-com/ueber-uns/Facts%20and%20Figures%202013.pdf | GEODB | 1021369 | [6 empty] | 672.447
| SWE | Sweden | Morttjarnberget Winf Farm | WRI1002076 | 85 | 62.7212 | 15.9471 | Wind |  |  |  |  | 60% Statkraft | Statkraft | http://www.statkraft.com/energy-sources/Power-plants/Sweden/Morttjarnberget/ | WRI | 1085896 | [6 empty] | 1369.8035
| SWE | Sweden | Motala | WRI1002167 | 3.7 | 58.5371 | 15.0365 | Biomass |  |  |  | 1998 | 100% Vattenfall | Vattenfall | http://powerplants.vattenfall.com/#/countries=Sweden/view=list/sort=elcap | CARMA | 1064059 | [6 empty] | 38.2788
| SWE | Sweden | Munkfors | WRI1019371 | 33 | 59.8386 | 13.5436 | Hydro |  |  |  | 1931 | Fortum | Fortum Sweden | http://www.fortum.com/en/corporation/fortumworldwide/sweden/pages/default.aspx | CARMA | 1017964 | [6 empty] | 164.3759
| SWE | Sweden | Namforsen | WRI1002126 | 115 | 63.4402 | 16.8804 | Hydro |  |  |  | 1946 | 100% Vattenfall | Vattenfall | http://powerplants.vattenfall.com/#/countries=Sweden/view=list/sort=elcap | GEODB | 1032796 | [6 empty] | 572.8252
| SWE | Sweden | Nas | WRI1002156 | 24 | 60.45 | 14.4833 | Hydro |  |  |  | 1978 | 100% Vattenfall | Vattenfall | http://powerplants.vattenfall.com/#/countries=Sweden/view=list/sort=elcap | CARMA | [7 empty] | 119.5461
| SWE | Sweden | Nasudden | WRI1002163 | 10.2 | 57.1 | 18.25 | Wind |  |  |  | 1983 | 100% Vattenfall | Vattenfall | http://powerplants.vattenfall.com/#/countries=Sweden/view=list/sort=elcap | CARMA | [7 empty] | 164.3764
| SWE | Sweden | Naverede | WRI1002138 | 70 | 63.2207 | 15.3219 | Hydro |  |  |  | 1955 | 100% Vattenfall | Vattenfall | http://powerplants.vattenfall.com/#/countries=Sweden/view=list/sort=elcap | WRI | 1032801 | [6 empty] | 348.6762
| SWE | Sweden | Nederede | WRI1002077 | 16 | 62.4333 | 16.4833 | Hydro |  |  |  |  | 100% Statkraft | Statkraft | http://www.statkraft.com/energy-sources/Power-plants/Sweden/Nederede/ | CARMA | 1010668 | [6 empty] | 79.6974
| SWE | Sweden | Noppikoski | WRI1019391 | 10 | 61.5 | 14.8333 | Hydro |  |  |  | 1967 | Fortum | Fortum Sweden | http://www.fortum.com/en/corporation/fortumworldwide/sweden/pages/default.aspx | CARMA | 1021250 | [6 empty] | 49.8109
| SWE | Sweden | Noreborg | WRI1019421 | 3 | 59.7667 | 12.3167 | Hydro |  |  |  | 1958 | Fortum | Fortum Sweden | http://www.fortum.com/en/corporation/fortumworldwide/sweden/pages/default.aspx | CARMA | 1010128 | [6 empty] | 14.9433
| SWE | Sweden | Nya Ã–resundsverket | WRI1029978 | 440 | 55.6261 | 13.0404 | Gas | [5 empty] | E.ON | https://www.eon.se/oresundsverketeng | GEODB | [7 empty] | 135.6119
| SWE | Sweden | Nyebro | WRI1002079 | 1.4 | 56.9333 | 13.0667 | Hydro |  |  |  | 1983 | 100% Statkraft | Statkraft | http://www.statkraft.com/energy-sources/Power-plants/Sweden/Nyebro/ | CARMA | 1033643 | [6 empty] | 6.9735
| SWE | Sweden | Olidan | WRI1002130 | 104 | 58.275 | 12.2727 | Hydro |  |  |  | 1910 | 100% Vattenfall | Vattenfall | http://powerplants.vattenfall.com/#/countries=Sweden/view=list/sort=elcap | GEODB | 1068683 | [6 empty] | 518.0332
| SWE | Sweden | Oskarshamn | WRI1002168 | 2603 | 57.413 | 16.6683 | Nuclear | [5 empty] | IAEA | https://www.iaea.org/PRIS/CountryStatistics/CountryStatisticsLandingPage.aspx | GEODB | 1024770 | [6 empty] | 17299.2042
| SWE | Sweden | Parki | WRI1002159 | 19 | 66.7667 | 17.5333 | Hydro |  |  |  |  | 100% Vattenfall | Vattenfall | http://powerplants.vattenfall.com/#/countries=Sweden/view=list/sort=elcap | CARMA | 1032803 | [6 empty] | 94.6407
| SWE | Sweden | Parteboda | WRI1019325 | 35 | 62.5167 | 15.7833 | Hydro |  |  |  | 1960 | Fortum | Fortum Sweden | http://www.fortum.com/en/corporation/fortumworldwide/sweden/pages/default.aspx | CARMA | 1028957 | [6 empty] | 174.3381
| SWE | Sweden | Pengfors | WRI1002139 | 69 | 63.9304 | 19.6661 | Hydro |  |  |  | 1954 | 100% Vattenfall | Vattenfall | http://powerplants.vattenfall.com/#/countries=Sweden/view=list/sort=elcap | WRI | 1025374 | [6 empty] | 343.6951
| SWE | Sweden | Porjus | WRI1002103 | 430 | 66.959 | 19.8023 | Hydro |  |  |  | 1975 | 100% Vattenfall | Vattenfall | http://powerplants.vattenfall.com/#/countries=Sweden/view=list/sort=elcap | GEODB | 1068069 | [6 empty] | 2141.8681
| SWE | Sweden | Porsi | WRI1002108 | 282 | 66.4288 | 20.6518 | Hydro |  |  |  | 1967 | 100% Vattenfall | Vattenfall | http://powerplants.vattenfall.com/#/countries=Sweden/view=list/sort=elcap | GEODB | 1032805 | [6 empty] | 1404.667
| SWE | Sweden | Ringhals | WRI1002097 | 3932 | 57.2574 | 12.1087 | Nuclear |  |  |  |  | 70.4% Vattenfall; 29.6% Karnkraft Sverige | Vattenfall | http://powerplants.vattenfall.com/ringhals | GEODB | 1008913 | [6 empty] | 26131.5677
| SWE | Sweden | Ritsem | WRI1002106 | 304 | 67.732 | 17.49 | Hydro |  |  |  | 1977 | 100% Vattenfall | Vattenfall | http://powerplants.vattenfall.com/#/countries=Sweden/view=list/sort=elcap | GEODB | 1032808 | [6 empty] | 1514.2509
| SWE | Sweden | Rottnen | WRI1019434 | 17 | 57.0167 | 14.9 | Hydro |  |  |  | 1998 | Fortum | Fortum Sweden | http://www.fortum.com/en/corporation/fortumworldwide/sweden/pages/default.aspx | CARMA | 1051577 | [6 empty] | 84.6785
| SWE | Sweden | Rusfors | WRI1002146 | 45 | 64.7129 | 18.2534 | Hydro |  |  |  | 1962 | 100% Vattenfall | Vattenfall | http://powerplants.vattenfall.com/#/countries=Sweden/view=list/sort=elcap | WRI | 1032809 | [6 empty] | 224.149
| SWE | Sweden | Rya | WRI1029979 | 261 | 57.6924 | 11.8905 | Gas | [5 empty] | Goteborg Energi | http://www.goteborgenergi.se/English/About_Goteborg_Energi%20(see%20annual%20reports) | GEODB | 1058813 | [6 empty] | 80.4425
| SWE | Sweden | Seitevare | WRI1002111 | 214 | 66.9764 | 18.5748 | Hydro |  |  |  |  | 100% Vattenfall | Vattenfall | http://powerplants.vattenfall.com/#/countries=Sweden/view=list/sort=elcap | WRI | 1032810 | [6 empty] | 1065.9529
| SWE | Sweden | Selsfors | WRI1002083 | 61 | 64.2167 | 20.3167 | Hydro |  |  |  | 1944 | 10.6% Statkraft | Statkraft | http://www.statkraft.com/energy-sources/Power-plants/Sweden/Selsfors/ | CARMA | 1028975 | [6 empty] | 303.8464
| SWE | Sweden | Sillre | WRI1002161 | 11 | 62.3913 | 17.3063 | Hydro |  |  |  | 1987 | 100% Vattenfall | Vattenfall | http://powerplants.vattenfall.com/#/countries=Sweden/view=list/sort=elcap | CARMA | 1032812 | [6 empty] | 54.792
| SWE | Sweden | Skallbole | WRI1002085 | 46 | 62.3667 | 16.9667 | Hydro |  |  |  |  | 100% Statkraft | Statkraft | http://www.statkraft.com/energy-sources/Power-plants/Sweden/Skallbole/ | CARMA | 1010670 | [6 empty] | 229.1301
| SWE | Sweden | Skedvi | WRI1019414 | 38 | 60.4 | 15.8 | Hydro |  |  |  | 1949 | Fortum | Fortum Sweden | http://www.fortum.com/en/corporation/fortumworldwide/sweden/pages/default.aspx | CARMA | 1030451 | [6 empty] | 189.2814
| SWE | Sweden | Skoga | WRI1019359 | 13.6 | 60.0667 | 13.4667 | Hydro |  |  |  | 1943 | Fortum | Fortum Sweden | http://www.fortum.com/en/corporation/fortumworldwide/sweden/pages/default.aspx | CARMA | 1017966 | [6 empty] | 67.7428
| SWE | Sweden | Skogaby | WRI1002087 | 12.5 | 56.5333 | 13.1833 | Hydro |  |  |  | 1922 | 100% Statkraft | Statkraft | http://www.statkraft.com/energy-sources/Power-plants/Sweden/Skogaby/ | CARMA | 1030690 | [6 empty] | 62.2636
| SWE | Sweden | Soderfors | WRI1002157 | 20 | 60.3833 | 17.2333 | Hydro |  |  |  | 1979 | 100% Vattenfall | Vattenfall | http://powerplants.vattenfall.com/#/countries=Sweden/view=list/sort=elcap | CARMA | 1029394 | [6 empty] | 99.6218
| SWE | Sweden | Spjutmo | WRI1019389 | 35 | 61.0831 | 14.3167 | Hydro |  |  |  | 1969 | Fortum | Fortum Sweden | http://www.fortum.com/en/corporation/fortumworldwide/sweden/pages/default.aspx | CARMA | 1029654 | [6 empty] | 174.3381
| SWE | Sweden | Stadsforsen | WRI1002119 | 142 | 62.9764 | 16.6584 | Hydro |  |  |  | 1939 | 100% Vattenfall | Vattenfall | http://powerplants.vattenfall.com/#/countries=Sweden/view=list/sort=elcap | WRI | 1032815 | [6 empty] | 707.3146
| SWE | Sweden | Stalon | WRI1002121 | 130 | 64.947 | 16.8273 | Hydro |  |  |  | 1961 | 100% Vattenfall | Vattenfall | http://powerplants.vattenfall.com/#/countries=Sweden/view=list/sort=elcap | GEODB | 1032816 | [6 empty] | 647.5415
| SWE | Sweden | Stenkullafors | WRI1002142 | 57 | 64.2861 | 17.2427 | Hydro |  |  |  |  | 100% Vattenfall | Vattenfall | http://powerplants.vattenfall.com/#/countries=Sweden/view=list/sort=elcap | WRI | 1032817 | [6 empty] | 283.922
| SWE | Sweden | Stensele | WRI1002143 | 54 | 65.0521 | 17.2328 | Hydro |  |  |  | 1960 | 100% Vattenfall | Vattenfall | http://powerplants.vattenfall.com/#/countries=Sweden/view=list/sort=elcap | WRI | 1032819 | [6 empty] | 268.9788
| SWE | Sweden | Stenungsund | WRI1029980 | 840 | 58.0863 | 11.8435 | Oil | [5 empty] | Nord Pool | https://www.nordpoolspot.com/globalassets/download-center/tso/generation-capacity_sweden_larger-than-100mw-per-unit_17122014.pd | WRI | [7 empty] | 300
| SWE | Sweden | Stor-Rotliden | WRI1002137 | 78 | 64.2307 | 18.3117 | Wind |  |  |  | 2011 | 100% Vattenfall | Vattenfall | http://powerplants.vattenfall.com/#/countries=Sweden/view=list/sort=elcap | WRI | 1093287 | [6 empty] | 1256.9961
| SWE | Sweden | Storfinnforsen | WRI1029981 | 112 | 63.5985 | 16.1218 | Hydro | [5 empty] | E.ON | http://www.eon.com/content/dam/eon-com/ueber-uns/Facts%20and%20Figures%202013.pdf | WRI | 1021371 | [6 empty] | 557.8819
| SWE | Sweden | Stornorrfors | WRI1002100 | 599 | 63.8803 | 20.0184 | Hydro |  |  |  | 1958 | 75% Vattenfall | Vattenfall | http://powerplants.vattenfall.com/#/countries=Sweden/view=list/sort=elcap | GEODB | 1032822 | [6 empty] | 2983.672
| SWE | Sweden | Stugun | WRI1002144 | 47 | 63.1625 | 15.6245 | Hydro |  |  |  | 1956 | 100% Vattenfall | Vattenfall | http://powerplants.vattenfall.com/#/countries=Sweden/view=list/sort=elcap | WRI | 1032823 | [6 empty] | 234.1112
| SWE | Sweden | SvarthÃ¥lsforsen | WRI1019323 | 80 | 63.0287 | 16.5716 | Hydro |  |  |  | 1954 | Fortum | Fortum Sweden | http://www.fortum.com/en/corporation/fortumworldwide/sweden/pages/default.aspx | WRI | 1030419 | [6 empty] | 398.4871
| SWE | Sweden | Sveg | WRI1019331 | 36 | 62.0272 | 14.284 | Hydro |  |  |  | 1975 | Fortum | Fortum Sweden | http://www.fortum.com/en/corporation/fortumworldwide/sweden/pages/default.aspx | GEODB | 1017968 | [6 empty] | 179.3192
| SWE | Sweden | Tasjo | WRI1002090 | 14 | 64.2167 | 15.9 | Hydro |  |  |  | 1978 | 100% Statkraft | Statkraft | http://www.statkraft.com/energy-sources/Power-plants/Sweden/Tasjo/ | CARMA | 1010673 | [6 empty] | 69.7352
| SWE | Sweden | Timsfors | WRI1002091 | 2.8 | 56.4833 | 13.5833 | Hydro |  |  |  | 1926 | 100% Statkraft | Statkraft | http://www.statkraft.com/energy-sources/Power-plants/Sweden/Timsfors/ | CARMA | 1076020 | [6 empty] | 13.947
| SWE | Sweden | Torpshammar | WRI1002123 | 119 | 62.4165 | 16.4952 | Hydro |  |  |  | 1943 | 100% Vattenfall | Vattenfall | http://powerplants.vattenfall.com/#/countries=Sweden/view=list/sort=elcap | WRI | 1032824 | [6 empty] | 592.7495
| SWE | Sweden | TrÃ¤ngslet | WRI1019384 | 300 | 61.3811 | 13.7312 | Hydro |  |  |  |  | Fortum | Fortum Sweden | http://www.fortum.com/en/corporation/fortumworldwide/sweden/pages/default.aspx | GEODB | 1030452 | [6 empty] | 1494.3266
| SWE | Sweden | Tuggen | WRI1002124 | 118 | 64.4735 | 18.8815 | Hydro |  |  |  | 1962 | 100% Vattenfall | Vattenfall | http://powerplants.vattenfall.com/#/countries=Sweden/view=list/sort=elcap | WRI | 1032827 | [6 empty] | 587.7684
| SWE | Sweden | Uljabuouda | WRI1029982 | 12 | 65.9652 | 17.63 | Wind | [5 empty] | SkelleftÃ¥ Kraft | http://www1.skekraft.se/default.aspx?di=5746 | GEODB | [7 empty] | 193.384
| SWE | Sweden | Umluspen | WRI1002131 | 100 | 65.0959 | 17.1173 | Hydro |  |  |  | 1957 | 100% Vattenfall | Vattenfall | http://powerplants.vattenfall.com/#/countries=Sweden/view=list/sort=elcap | CARMA | 1032828 | [6 empty] | 498.1089
| SWE | Sweden | Untra | WRI1019418 | 43 | 60.4167 | 17.3 | Hydro |  |  |  | 1918 | Fortum | Fortum Sweden | http://www.fortum.com/en/corporation/fortumworldwide/sweden/pages/default.aspx | CARMA | 1030421 | [6 empty] | 214.1868
| SWE | Sweden | Uppsala | WRI1002122 | 130 | 59.8514 | 17.6783 | Biomass | [5 empty] | Vattenfall | http://powerplants.vattenfall.com/#/countries=Sweden/view=list/sort=elcap | WRI | [7 empty] | 1344.9299
| SWE | Sweden | Utgrunden | WRI1002162 | 10.5 | 56.35 | 16.2667 | Wind |  |  |  | 2006 | 100% Vattenfall | Vattenfall | http://powerplants.vattenfall.com/#/countries=Sweden/view=list/sort=elcap | CARMA | 1044360 | [6 empty] | 169.211
| SWE | Sweden | Vaesteras power station | WRI1075797 | 80 | 59.5885 | 16.5135 | Coal |  |  |  | 1963 | MÃ¤larenergi | GCPT | https://endcoal.org/global-coal-plant-tracker/ | GCPT | [7 empty] | 994
| SWE | Sweden | Vargfors | WRI1002120 | 134 | 65.0193 | 19.6856 | Hydro |  |  |  | 1961 | 100% Vattenfall | Vattenfall | http://powerplants.vattenfall.com/#/countries=Sweden/view=list/sort=elcap | WRI | 1032830 | [6 empty] | 667.4659
| SWE | Sweden | Vargon | WRI1002151 | 35 | 58.3557 | 12.3729 | Hydro |  |  |  | 1937 | 100% Vattenfall | Vattenfall | http://powerplants.vattenfall.com/#/countries=Sweden/view=list/sort=elcap | WRI | 1032831 | [6 empty] | 174.3381
| SWE | Sweden | Vartan | WRI1029983 | 130 | 59.352 | 18.101 | Biomass | [5 empty] | Fortum Sweden | http://www.fortum.com/en/mediaroom/pages/new-biomass-fired-chp-plant-inaugurated-in-vartan-stockholm.aspx | GEODB | [7 empty] | 1344.9299
| SWE | Sweden | Vietas | WRI1002105 | 325 | 67.4931 | 18.3549 | Hydro |  |  |  |  | 100% Vattenfall | Vattenfall | http://powerplants.vattenfall.com/#/countries=Sweden/view=list/sort=elcap | GEODB | 1032833 | [6 empty] | 1618.8538
| SWE | Sweden | Viforsen | WRI1002095 | 10 | 62.3 | 17.1667 | Hydro |  |  |  | 1982 | 100% Statkraft | Statkraft | http://www.statkraft.com/energy-sources/Power-plants/Sweden/Viforsen/ | CARMA | 1010674 | [6 empty] | 49.8109
| SWE | Sweden | Vittjarv | WRI1002152 | 33 | 65.8453 | 21.5545 | Hydro |  |  |  |  | 100% Vattenfall | Vattenfall | http://powerplants.vattenfall.com/#/countries=Sweden/view=list/sort=elcap | GEODB | 1032836 | [6 empty] | 164.3759
| SWE | Sweden | Volgsjofors | WRI1002096 | 20 | 64.55 | 16.75 | Hydro |  |  |  | 1980 | 100% Statkraft | Statkraft | http://www.statkraft.com/energy-sources/Power-plants/Sweden/Volgsjofors/ | CARMA | 1017775 | [6 empty] | 99.6218
| SWE | Sweden | VÃ¤rme | WRI1019441 | 639 | 59.3532 | 18.0985 | Gas |  |  |  | 1980 | Fortum | Fortum Sweden | http://www.fortum.com/en/corporation/fortumworldwide/sweden/pages/default.aspx | WRI | [7 empty] | 196.9455
| SWE | Sweden | â€‹VÃ¤rtaverket | WRI1019440 | 389 | 59.3532 | 18.0985 | Biomass |  |  |  | 2013 | Fortum | Fortum Sweden | http://fortum.com/en/energy-production/combined-heat-and-power/sweden/Documents/Download%20V%C3%A4rta%20CHP%20power%20plant%20brochure.pdf | WRI | [7 empty] | 4024.4439
| CHE | Switzerland | Aarau Stadt | WRI1004023 | 16.93 | 47.3925 | 8.0442 | Hydro | [5 empty] | Swiss Federal Office of Energy | http://www.bfe.admin.ch/themen/00490/00491/index.html?lang=en | CARMA | 1019490 | [6 empty] | 69.5234
| CHE | Switzerland | Aarberg | WRI1004024 | 15.2 | 47.0378 | 7.272 | Hydro |  |  |  | 1968 |  | Swiss Federal Office of Energy | http://www.bfe.admin.ch/themen/00490/00491/index.html?lang=en | GEODB | 1011139 | [6 empty] | 62.4191
| CHE | Switzerland | Ackersand 1 | WRI1004029 | 29.2 | 46.2389 | 7.8747 | Hydro |  |  |  | 1909 |  | Swiss Federal Office of Energy | http://www.bfe.admin.ch/themen/00490/00491/index.html?lang=en | CARMA | 1022039 | [6 empty] | 119.9103
| CHE | Switzerland | Airolo | WRI1004031 | 60 | 46.5285 | 8.6088 | Hydro |  |  |  | 1947 |  | Swiss Federal Office of Energy | http://www.bfe.admin.ch/themen/00490/00491/index.html?lang=en | CARMA | 1009590 | [6 empty] | 246.3911
| CHE | Switzerland | Albbruck | WRI1004032 | 84.9 | 47.5908 | 8.1295 | Hydro |  |  |  | 1933 |  | Swiss Federal Office of Energy | http://www.bfe.admin.ch/themen/00490/00491/index.html?lang=en | CARMA | [7 empty] | 348.6434
| CHE | Switzerland | Albbruck-Wehrkraftwerk | WRI1004033 | 28.4 | 47.5908 | 8.1295 | Hydro |  |  |  | 2009 |  | Swiss Federal Office of Energy | http://www.bfe.admin.ch/themen/00490/00491/index.html?lang=en | CARMA | [7 empty] | 116.6251
| CHE | Switzerland | Altendorf (Buchs) | WRI1004036 | 3.56 | 47.1674 | 9.4779 | Hydro |  |  |  | 1928 |  | Swiss Federal Office of Energy | http://www.bfe.admin.ch/themen/00490/00491/index.html?lang=en | CARMA | 1075135 | [6 empty] | 14.6192
| CHE | Switzerland | Amsteg | WRI1004039 | 120 | 46.7713 | 8.6696 | Hydro |  |  |  | 1923 |  | Swiss Federal Office of Energy | http://www.bfe.admin.ch/themen/00490/00491/index.html?lang=en | CARMA | 1028274 | [6 empty] | 492.7822
| CHE | Switzerland | Amsteg-Regulierzentrale | WRI1004041 | 1.73 | 46.7713 | 8.6696 | Hydro |  |  |  | 1998 |  | Swiss Federal Office of Energy | http://www.bfe.admin.ch/themen/00490/00491/index.html?lang=en | CARMA | 1021325 | [6 empty] | 7.1043
| CHE | Switzerland | Ardon | WRI1004044 | 52 | 46.2106 | 7.2578 | Hydro |  |  |  | 1960 |  | Swiss Federal Office of Energy | http://www.bfe.admin.ch/themen/00490/00491/index.html?lang=en | CARMA | 1022009 | [6 empty] | 213.539
| CHE | Switzerland | Arniberg | WRI1004046 | 13 | 46.7713 | 8.6696 | Hydro |  |  |  | 1910 |  | Swiss Federal Office of Energy | http://www.bfe.admin.ch/themen/00490/00491/index.html?lang=en | CARMA | 1016794 | [6 empty] | 53.3847
| CHE | Switzerland | Augst | WRI1004051 | 35 | 47.5356 | 7.7147 | Hydro |  |  |  | 1912 |  | Swiss Federal Office of Energy | http://www.bfe.admin.ch/themen/00490/00491/index.html?lang=en | CARMA | 1021326 | [6 empty] | 143.7281
| CHE | Switzerland | Bannwil | WRI1004059 | 28.5 | 47.234 | 7.731 | Hydro |  |  |  | 1970 |  | Swiss Federal Office of Energy | http://www.bfe.admin.ch/themen/00490/00491/index.html?lang=en | CARMA | 1052054 | [6 empty] | 117.0358
| CHE | Switzerland | Bassecourt | WRI1004063 | 1.03 | 47.3383 | 7.2449 | Hydro |  |  |  | 1920 |  | Swiss Federal Office of Energy | http://www.bfe.admin.ch/themen/00490/00491/index.html?lang=en | CARMA | 1075008 | [6 empty] | 4.2297
| CHE | Switzerland | Bavona | WRI1004065 | 140 | 46.4114 | 8.6174 | Hydro |  |  |  | 1966 |  | Swiss Federal Office of Energy | http://www.bfe.admin.ch/themen/00490/00491/index.html?lang=en | CARMA | 1022166 | [6 empty] | 574.9126
| CHE | Switzerland | Beznau | WRI1004069 | 19.5 | 47.5525 | 8.2286 | Hydro |  |  |  | 1902 |  | Swiss Federal Office of Energy | http://www.bfe.admin.ch/themen/00490/00491/index.html?lang=en | CARMA | 1024253 | [6 empty] | 80.0771
| CHE | Switzerland | Beznau-Wehrkraftwerk | WRI1004070 | 6.2 | 47.5525 | 8.2286 | Hydro |  |  |  | 2001 |  | Swiss Federal Office of Energy | http://www.bfe.admin.ch/themen/00490/00491/index.html?lang=en | CARMA | 1063167 | [6 empty] | 25.4604
| CHE | Switzerland | Biasca | WRI1004071 | 324 | 46.3335 | 8.9798 | Hydro |  |  |  | 1959 |  | Swiss Federal Office of Energy | http://www.bfe.admin.ch/themen/00490/00491/index.html?lang=en | WRI | 1011155 | [6 empty] | 1330.512
| CHE | Switzerland | Biaschina | WRI1004072 | 141 | 46.372 | 8.9161 | Hydro |  |  |  | 1966 |  | Swiss Federal Office of Energy | http://www.bfe.admin.ch/themen/00490/00491/index.html?lang=en | CARMA | 1010587 | [6 empty] | 579.0191
| CHE | Switzerland | Bieudron | WRI1004074 | 1285 | 46.1855 | 7.2512 | Hydro |  |  |  | 1999 |  | Swiss Federal Office of Energy | http://www.bfe.admin.ch/themen/00490/00491/index.html?lang=en | WRI | 1017762 | [6 empty] | 5276.8763
| CHE | Switzerland | Bitsch (Biel) | WRI1004078 | 340 | 46.3336 | 8.0086 | Hydro |  |  |  | 1969 |  | Swiss Federal Office of Energy | http://www.bfe.admin.ch/themen/00490/00491/index.html?lang=en | WRI | 1014395 | [6 empty] | 1396.2163
| CHE | Switzerland | Bocki 1 | WRI1004083 | 8.7 | 46.8188 | 8.6505 | Hydro |  |  |  | 1931 |  | Swiss Federal Office of Energy | http://www.bfe.admin.ch/themen/00490/00491/index.html?lang=en | CARMA | 1056204 | [6 empty] | 35.7267
| CHE | Switzerland | Bremgarten-Zufikon | WRI1004091 | 20 | 47.3511 | 8.3421 | Hydro |  |  |  | 1975 |  | Swiss Federal Office of Energy | http://www.bfe.admin.ch/themen/00490/00491/index.html?lang=en | CARMA | 1009595 | [6 empty] | 82.1304
| CHE | Switzerland | Campo Vallemaggia | WRI1004106 | 1.28 | 46.2885 | 8.4958 | Hydro |  |  |  | 2002 |  | Swiss Federal Office of Energy | http://www.bfe.admin.ch/themen/00490/00491/index.html?lang=en | CARMA | 1064036 | [6 empty] | 5.2563
| CHE | Switzerland | Campocologno 1 | WRI1004107 | 50 | 46.2334 | 10.1421 | Hydro |  |  |  | 1907 |  | Swiss Federal Office of Energy | http://www.bfe.admin.ch/themen/00490/00491/index.html?lang=en | CARMA | 1017129 | [6 empty] | 205.3259
| CHE | Switzerland | Campocologno 2 | WRI1004108 | 1.62 | 46.2334 | 10.1421 | Hydro |  |  |  | 1950 |  | Swiss Federal Office of Energy | http://www.bfe.admin.ch/themen/00490/00491/index.html?lang=en | CARMA | [7 empty] | 6.6526
| CHE | Switzerland | Castasegna | WRI1004109 | 100 | 46.3339 | 9.5179 | Hydro |  |  |  | 1959 |  | Swiss Federal Office of Energy | http://www.bfe.admin.ch/themen/00490/00491/index.html?lang=en | CARMA | 1016801 | [6 empty] | 410.6519
| CHE | Switzerland | Cavergno | WRI1004111 | 114 | 46.3452 | 8.6062 | Hydro |  |  |  | 1955 |  | Swiss Federal Office of Energy | http://www.bfe.admin.ch/themen/00490/00491/index.html?lang=en | CARMA | 1022167 | [6 empty] | 468.1431
| CHE | Switzerland | Cerentino | WRI1004112 | 1.38 | 46.3053 | 8.5539 | Hydro |  |  |  | 2004 |  | Swiss Federal Office of Energy | http://www.bfe.admin.ch/themen/00490/00491/index.html?lang=en | CARMA | 1066540 | [6 empty] | 5.667
| CHE | Switzerland | Ceresa 1 | WRI1004113 | 2 | 46.477 | 8.8013 | Hydro |  |  |  | 1950 |  | Swiss Federal Office of Energy | http://www.bfe.admin.ch/themen/00490/00491/index.html?lang=en | CARMA | 1066732 | [6 empty] | 8.213
| CHE | Switzerland | Champsec | WRI1004118 | 8.7 | 46.0581 | 7.243 | Hydro |  |  |  | 1930 |  | Swiss Federal Office of Energy | http://www.bfe.admin.ch/themen/00490/00491/index.html?lang=en | CARMA | 1017089 | [6 empty] | 35.7267
| CHE | Switzerland | Chancy-Pougny | WRI1004119 | 54 | 46.1604 | 5.9766 | Hydro |  |  |  | 1925 |  | Swiss Federal Office of Energy | http://www.bfe.admin.ch/themen/00490/00491/index.html?lang=en | GEODB | 1017079 | [6 empty] | 221.752
| CHE | Switzerland | ChÃ¢telard-Vallorcine | WRI1004128 | 260.5 | 46.0615 | 6.9586 | Hydro |  |  |  | 1978 |  | Swiss Federal Office of Energy | http://www.bfe.admin.ch/themen/00490/00491/index.html?lang=en | GEODB | [7 empty] | 1069.7481
| CHE | Switzerland | Croix | WRI1004136 | 66 | 46.3087 | 7.4356 | Hydro |  |  |  | 1957 |  | Swiss Federal Office of Energy | http://www.bfe.admin.ch/themen/00490/00491/index.html?lang=en | GEODB | 1015149 | [6 empty] | 271.0302
| CHE | Switzerland | Dallenwil | WRI1004138 | 18.24 | 46.9242 | 8.3879 | Hydro |  |  |  | 1962 |  | Swiss Federal Office of Energy | http://www.bfe.admin.ch/themen/00490/00491/index.html?lang=en | CARMA | 1021327 | [6 empty] | 74.9029
| CHE | Switzerland | Dietikon | WRI1004143 | 2.94 | 47.4017 | 8.4001 | Hydro |  |  |  | 1933 |  | Swiss Federal Office of Energy | http://www.bfe.admin.ch/themen/00490/00491/index.html?lang=en | CARMA | 1100343 | [6 empty] | 12.0732
| CHE | Switzerland | Eglisau | WRI1004149 | 46.9 | 47.5748 | 8.4733 | Hydro |  |  |  | 1920 |  | Swiss Federal Office of Energy | http://www.bfe.admin.ch/themen/00490/00491/index.html?lang=en | GEODB | 1021315 | [6 empty] | 192.5957
| CHE | Switzerland | Etzelwerk Altendorf | WRI1004166 | 135 | 47.1631 | 8.7848 | Hydro |  |  |  | 1937 |  | Swiss Federal Office of Energy | http://www.bfe.admin.ch/themen/00490/00491/index.html?lang=en | CARMA | 1016760 | [6 empty] | 554.38
| CHE | Switzerland | Felsen | WRI1004170 | 1.45 | 47.0906 | 9.343 | Hydro | [5 empty] | Swiss Federal Office of Energy | http://www.bfe.admin.ch/themen/00490/00491/index.html?lang=en | CARMA | 1075151 | [6 empty] | 5.9545
| CHE | Switzerland | Felsenau | WRI1004171 | 11.5 | 46.9688 | 7.4391 | Hydro |  |  |  | 1909 |  | Swiss Federal Office of Energy | http://www.bfe.admin.ch/themen/00490/00491/index.html?lang=en | GEODB | 1016799 | [6 empty] | 47.225
| CHE | Switzerland | Fieschertal | WRI1004176 | 64 | 46.422 | 8.1454 | Hydro |  |  |  | 1975 |  | Swiss Federal Office of Energy | http://www.bfe.admin.ch/themen/00490/00491/index.html?lang=en | CARMA | 1017081 | [6 empty] | 262.8172
| CHE | Switzerland | Filisur | WRI1004177 | 65 | 46.6721 | 9.688 | Hydro |  |  |  | 1967 |  | Swiss Federal Office of Energy | http://www.bfe.admin.ch/themen/00490/00491/index.html?lang=en | CARMA | 1010012 | [6 empty] | 266.9237
| CHE | Switzerland | Fionnay (Dixence) | WRI1004178 | 306 | 46.0731 | 7.4034 | Hydro |  |  |  | 1957 |  | Swiss Federal Office of Energy | http://www.bfe.admin.ch/themen/00490/00491/index.html?lang=en | GEODB | 1017763 | [6 empty] | 1256.5947
| CHE | Switzerland | Fionnay (Mauvoisin) | WRI1004179 | 140 | 46.1573 | 7.2092 | Hydro |  |  |  | 1958 |  | Swiss Federal Office of Energy | http://www.bfe.admin.ch/themen/00490/00491/index.html?lang=en | GEODB | 1017092 | [6 empty] | 574.9126
| CHE | Switzerland | Fuhren (Gental) Innertkirchen | WRI1004187 | 10.3 | 46.7272 | 8.3337 | Hydro |  |  |  | 1961 |  | Swiss Federal Office of Energy | http://www.bfe.admin.ch/themen/00490/00491/index.html?lang=en | GEODB | 1021343 | [6 empty] | 42.2971
| CHE | Switzerland | Gabi | WRI1004189 | 11.33 | 46.1882 | 8.0702 | Hydro |  |  |  | 1957 |  | Swiss Federal Office of Energy | http://www.bfe.admin.ch/themen/00490/00491/index.html?lang=en | GEODB | 1016328 | [6 empty] | 46.5269
| CHE | Switzerland | Giessen | WRI1004198 | 1.9 | 47.1892 | 8.9964 | Hydro | [5 empty] | Swiss Federal Office of Energy | http://www.bfe.admin.ch/themen/00490/00491/index.html?lang=en | CARMA | 1075143 | [6 empty] | 7.8024
| CHE | Switzerland | Giumaglio | WRI1004199 | 8.94 | 46.2743 | 8.6821 | Hydro |  |  |  | 1967 |  | Swiss Federal Office of Energy | http://www.bfe.admin.ch/themen/00490/00491/index.html?lang=en | CARMA | 1066729 | [6 empty] | 36.7123
| CHE | Switzerland | Gondo | WRI1004203 | 46 | 46.1961 | 8.1505 | Hydro |  |  |  | 1952 |  | Swiss Federal Office of Energy | http://www.bfe.admin.ch/themen/00490/00491/index.html?lang=en | GEODB | 1016329 | [6 empty] | 188.8999
| CHE | Switzerland | Gordola | WRI1004204 | 132.5 | 46.1825 | 8.8573 | Hydro |  |  |  | 1965 |  | Swiss Federal Office of Energy | http://www.bfe.admin.ch/themen/00490/00491/index.html?lang=en | CARMA | 1032963 | [6 empty] | 544.1137
| CHE | Switzerland | Grimsel 1 (Grimselsee) | WRI1004209 | 32.5 | 46.5654 | 8.3278 | Hydro |  |  |  | 1974 |  | Swiss Federal Office of Energy | http://www.bfe.admin.ch/themen/00490/00491/index.html?lang=en | GEODB | [7 empty] | 133.4619
| CHE | Switzerland | Grimsel 1 (Oberaarsee) | WRI1004210 | 35.3 | 46.5654 | 8.3278 | Hydro |  |  |  | 1954 |  | Swiss Federal Office of Energy | http://www.bfe.admin.ch/themen/00490/00491/index.html?lang=en | GEODB | [7 empty] | 144.9601
| CHE | Switzerland | Grimsel 2 | WRI1004211 | 348 | 46.5654 | 8.3278 | Hydro |  |  |  | 1981 |  | Swiss Federal Office of Energy | http://www.bfe.admin.ch/themen/00490/00491/index.html?lang=en | GEODB | [7 empty] | 1429.0685
| CHE | Switzerland | Grono | WRI1004212 | 37.5 | 46.2468 | 9.1493 | Hydro |  |  |  | 1965 |  | Swiss Federal Office of Energy | http://www.bfe.admin.ch/themen/00490/00491/index.html?lang=en | CARMA | 1015592 | [6 empty] | 153.9944
| CHE | Switzerland | Gurtnellen | WRI1004216 | 6.6 | 46.7401 | 8.6247 | Hydro |  |  |  | 1900 |  | Swiss Federal Office of Energy | http://www.bfe.admin.ch/themen/00490/00491/index.html?lang=en | CARMA | 1075156 | [6 empty] | 27.103
| CHE | Switzerland | Hackeren | WRI1004217 | 1.2 | 46.8365 | 8.0423 | Hydro |  |  |  | 2003 |  | Swiss Federal Office of Energy | http://www.bfe.admin.ch/themen/00490/00491/index.html?lang=en | CARMA | 1075121 | [6 empty] | 4.9278
| CHE | Switzerland | Hagneck 1 (M3 M4 u. M5) | WRI1004220 | 12.7 | 47.1324 | 7.2441 | Hydro |  |  |  | 1900 |  | Swiss Federal Office of Energy | http://www.bfe.admin.ch/themen/00490/00491/index.html?lang=en | CARMA | 1011083 | [6 empty] | 52.1528
| CHE | Switzerland | Handeck 1 | WRI1004222 | 100 | 46.6167 | 8.3077 | Hydro |  |  |  | 1932 |  | Swiss Federal Office of Energy | http://www.bfe.admin.ch/themen/00490/00491/index.html?lang=en | GEODB | [7 empty] | 410.6519
| CHE | Switzerland | Handeck 3 (Isogyre) | WRI1004224 | 55 | 46.617 | 8.3063 | Hydro |  |  |  | 1976 |  | Swiss Federal Office of Energy | http://www.bfe.admin.ch/themen/00490/00491/index.html?lang=en | GEODB | 1021348 | [6 empty] | 225.8585
| CHE | Switzerland | Hinterthal (Muota) | WRI1004232 | 8.8 | 46.9768 | 8.765 | Hydro |  |  |  | 1960 |  | Swiss Federal Office of Energy | http://www.bfe.admin.ch/themen/00490/00491/index.html?lang=en | CARMA | 1016815 | [6 empty] | 36.1374
| CHE | Switzerland | Hospental | WRI1004237 | 2 | 46.6196 | 8.5698 | Hydro |  |  |  | 1902 |  | Swiss Federal Office of Energy | http://www.bfe.admin.ch/themen/00490/00491/index.html?lang=en | CARMA | 1016845 | [6 empty] | 8.213
| CHE | Switzerland | Ilanz 2 | WRI1004243 | 49.5 | 46.7741 | 9.2046 | Hydro |  |  |  | 1992 |  | Swiss Federal Office of Energy | http://www.bfe.admin.ch/themen/00490/00491/index.html?lang=en | CARMA | 1021337 | [6 empty] | 203.2727
| CHE | Switzerland | Innertkirchen 2 | WRI1004250 | 62 | 46.7086 | 8.226 | Hydro |  |  |  | 1967 |  | Swiss Federal Office of Energy | http://www.bfe.admin.ch/themen/00490/00491/index.html?lang=en | GEODB | 1021351 | [6 empty] | 254.6041
| CHE | Switzerland | Isenthal (Bolzbach) | WRI1004254 | 12 | 46.882 | 8.6161 | Hydro |  |  |  | 1955 |  | Swiss Federal Office of Energy | http://www.bfe.admin.ch/themen/00490/00491/index.html?lang=en | CARMA | 1016795 | [6 empty] | 49.2782
| CHE | Switzerland | Kallnach | WRI1004260 | 8.3 | 47.0203 | 7.2355 | Hydro |  |  |  | 1913 |  | Swiss Federal Office of Energy | http://www.bfe.admin.ch/themen/00490/00491/index.html?lang=en | CARMA | 1011141 | [6 empty] | 34.0841
| CHE | Switzerland | Kandergrund | WRI1004263 | 19 | 46.5496 | 7.6604 | Hydro |  |  |  | 1911 |  | Swiss Federal Office of Energy | http://www.bfe.admin.ch/themen/00490/00491/index.html?lang=en | CARMA | 1011142 | [6 empty] | 78.0239
| CHE | Switzerland | Kandersteg (Dorf) | WRI1004264 | 1.03 | 46.4947 | 7.6733 | Hydro |  |  |  | 1996 |  | Swiss Federal Office of Energy | http://www.bfe.admin.ch/themen/00490/00491/index.html?lang=en | CARMA | 1067633 | [6 empty] | 4.2297
| CHE | Switzerland | Kandersteg (Zilfuri) | WRI1004266 | 1.5 | 46.4947 | 7.6733 | Hydro |  |  |  | 1903 |  | Swiss Federal Office of Energy | http://www.bfe.admin.ch/themen/00490/00491/index.html?lang=en | CARMA | 1071757 | [6 empty] | 6.1598
| CHE | Switzerland | Kernkraftwerk Beznau | WRI1004271 | 760 | 47.552 | 8.2281 | Nuclear |  |  |  |  | Axpo AG | Swiss Federal Office of Energy | http://api3.geo.admin.ch/rest/services/api/MapServer/ch.bfe.kernkraftwerke/3/extendedHtmlPopup?lang=en | GEODB | 1024252 | [6 empty] | 6105.9242
| CHE | Switzerland | Kernkraftwerk GÃ¶sgen | WRI1004272 | 1035 | 47.3656 | 7.968 | Nuclear |  |  |  | 1979 | Kernkraftwerk GÃ¶sgen-DÃ¤niken AG | Swiss Federal Office of Energy | http://api3.geo.admin.ch/rest/services/api/MapServer/ch.bfe.kernkraftwerke/2/extendedHtmlPopup?lang=en | WRI | [7 empty] | 8315.3047
| CHE | Switzerland | Kernkraftwerk Leibstadt | WRI1004273 | 1245 | 47.6012 | 8.1845 | Nuclear |  |  |  | 1984 | Kernkraftwerk leibstadt AG | Swiss Federal Office of Energy | http://api3.geo.admin.ch/rest/services/api/MapServer/ch.bfe.kernkraftwerke/4/extendedHtmlPopup?lang=en | GEODB | 1020799 | [6 empty] | 10002.4679
| CHE | Switzerland | Kernkraftwerk MÃ¼hleberg | WRI1004274 | 390 | 46.9689 | 7.2684 | Nuclear |  |  |  | 1972 | BWK FMB Energie AG | Swiss Federal Office of Energy | http://api3.geo.admin.ch/rest/services/api/MapServer/ch.bfe.kernkraftwerke/1/extendedHtmlPopup?lang=en | WRI | [7 empty] | 3133.3032
| CHE | Switzerland | Kleintal (Isenthal) | WRI1004275 | 1.18 | 46.882 | 8.6161 | Hydro |  |  |  | 1959 |  | Swiss Federal Office of Energy | http://www.bfe.admin.ch/themen/00490/00491/index.html?lang=en | CARMA | 1016795¦1075158 | [6 empty] | 4.8457
| CHE | Switzerland | Klingnau | WRI1004276 | 42.6 | 47.6097 | 8.2375 | Hydro |  |  |  | 1935 |  | Swiss Federal Office of Energy | http://www.bfe.admin.ch/themen/00490/00491/index.html?lang=en | CARMA | 1009594 | [6 empty] | 174.9377
| CHE | Switzerland | Klusi | WRI1004278 | 1.3 | 46.6667 | 7.5333 | Hydro |  |  |  | 1946 |  | Swiss Federal Office of Energy | http://www.bfe.admin.ch/themen/00490/00491/index.html?lang=en | CARMA | 1071765 | [6 empty] | 5.3385
| CHE | Switzerland | La Dernier | WRI1004285 | 28 | 46.7126 | 6.3789 | Hydro |  |  |  | 1903 |  | Swiss Federal Office of Energy | http://www.bfe.admin.ch/themen/00490/00491/index.html?lang=en | CARMA | 1012913 | [6 empty] | 114.9825
| CHE | Switzerland | La Goule | WRI1004287 | 5.6 | 47.1528 | 6.9969 | Hydro | [5 empty] | Swiss Federal Office of Energy | http://www.bfe.admin.ch/themen/00490/00491/index.html?lang=en | CARMA | 1014835 | [6 empty] | 22.9965
| CHE | Switzerland | La Peuffeyre | WRI1004290 | 24 | 46.2521 | 7.0114 | Hydro |  |  |  | 1927 |  | Swiss Federal Office of Energy | http://www.bfe.admin.ch/themen/00490/00491/index.html?lang=en | CARMA | 1012914 | [6 empty] | 98.5564
| CHE | Switzerland | Ladral | WRI1004294 | 5.1 | 46.7737 | 9.1085 | Hydro |  |  |  | 1973 |  | Swiss Federal Office of Energy | http://www.bfe.admin.ch/themen/00490/00491/index.html?lang=en | CARMA | 1064025 | [6 empty] | 20.9432
| CHE | Switzerland | Laufenburg | WRI1004299 | 110 | 47.5598 | 8.0622 | Hydro |  |  |  | 1914 |  | Swiss Federal Office of Energy | http://www.bfe.admin.ch/themen/00490/00491/index.html?lang=en | CARMA | 1021309 | [6 empty] | 451.717
| CHE | Switzerland | Lavey | WRI1004300 | 90 | 46.2213 | 7.0148 | Hydro |  |  |  | 1950 |  | Swiss Federal Office of Energy | http://www.bfe.admin.ch/themen/00490/00491/index.html?lang=en | CARMA | 1028474 | [6 empty] | 369.5867
| CHE | Switzerland | Le Chalet | WRI1004302 | 2.6 | 46.2364 | 7.0269 | Hydro | [5 empty] | Swiss Federal Office of Energy | http://www.bfe.admin.ch/themen/00490/00491/index.html?lang=en | CARMA | 1043268 | [6 empty] | 10.6769
| CHE | Switzerland | Les Moyats | WRI1004309 | 1.6 | 46.9559 | 6.7478 | Hydro | [5 empty] | Swiss Federal Office of Energy | http://www.bfe.admin.ch/themen/00490/00491/index.html?lang=en | CARMA | 1075070 | [6 empty] | 6.5704
| CHE | Switzerland | Lessoc | WRI1004311 | 8.56 | 46.5048 | 7.0621 | Hydro |  |  |  | 1973 |  | Swiss Federal Office of Energy | http://www.bfe.admin.ch/themen/00490/00491/index.html?lang=en | CARMA | 1059534 | [6 empty] | 35.1518
| CHE | Switzerland | Letten | WRI1004312 | 5 | 47.3667 | 8.55 | Hydro | [5 empty] | Swiss Federal Office of Energy | http://www.bfe.admin.ch/themen/00490/00491/index.html?lang=en | CARMA | 1064034 | [6 empty] | 20.5326
| CHE | Switzerland | Leuggelbach | WRI1004313 | 1 | 46.9763 | 9.0459 | Hydro |  |  |  | 1930 |  | Swiss Federal Office of Energy | http://www.bfe.admin.ch/themen/00490/00491/index.html?lang=en | CARMA | 1034447 | [6 empty] | 4.1065
| CHE | Switzerland | Limmern | WRI1004315 | 1000 | 46.8489 | 9.0118 | Hydro |  |  |  | 2016 |  | Swiss Federal Office of Energy | http://www.bfe.admin.ch/themen/00490/00491/index.html?lang=en | GEODB | 1021340 | [6 empty] | 4106.5185
| CHE | Switzerland | Linthal (Limmern) | WRI1004316 | 34.4 | 46.8489 | 9.0118 | Hydro |  |  |  | 1964 |  | Swiss Federal Office of Energy | http://www.bfe.admin.ch/themen/00490/00491/index.html?lang=en | GEODB | 1021338 | [6 empty] | 141.2642
| CHE | Switzerland | Linthkraft Netstal | WRI1004319 | 1.42 | 47.062 | 9.0553 | Hydro |  |  |  | 1923 |  | Swiss Federal Office of Energy | http://www.bfe.admin.ch/themen/00490/00491/index.html?lang=en | CARMA | 1034580 | [6 empty] | 5.8313
| CHE | Switzerland | Lostallo | WRI1004328 | 25 | 46.313 | 9.1967 | Hydro |  |  |  | 1958 |  | Swiss Federal Office of Energy | http://www.bfe.admin.ch/themen/00490/00491/index.html?lang=en | CARMA | 1015593 | [6 empty] | 102.663
| CHE | Switzerland | Luchsingen | WRI1004330 | 3.5 | 46.9664 | 9.0371 | Hydro |  |  |  | 1940 |  | Swiss Federal Office of Energy | http://www.bfe.admin.ch/themen/00490/00491/index.html?lang=en | CARMA | 1016771 | [6 empty] | 14.3728
| CHE | Switzerland | Martigny-Bourg | WRI1004341 | 22 | 46.0906 | 7.0637 | Hydro |  |  |  | 1908 |  | Swiss Federal Office of Energy | http://www.bfe.admin.ch/themen/00490/00491/index.html?lang=en | CARMA | 1016296 | [6 empty] | 90.3434
| CHE | Switzerland | Martina | WRI1004342 | 84 | 46.8842 | 10.4627 | Hydro |  |  |  | 1994 |  | Swiss Federal Office of Energy | http://www.bfe.admin.ch/themen/00490/00491/index.html?lang=en | CARMA | 1016500 | [6 empty] | 344.9476
| CHE | Switzerland | Massaboden | WRI1004343 | 7.2 | 46.35 | 7.9667 | Hydro | [5 empty] | Swiss Federal Office of Energy | http://www.bfe.admin.ch/themen/00490/00491/index.html?lang=en | CARMA | 1028276 | [6 empty] | 29.5669
| CHE | Switzerland | Matte | WRI1004344 | 1.16 | 46.9481 | 7.4474 | Hydro | [5 empty] | Swiss Federal Office of Energy | http://www.bfe.admin.ch/themen/00490/00491/index.html?lang=en | CARMA | 1016800 | [6 empty] | 4.7636
| CHE | Switzerland | Mels (KW Stoffel) | WRI1004347 | 3.3 | 47.0456 | 9.4232 | Hydro |  |  |  | 1931 |  | Swiss Federal Office of Energy | http://www.bfe.admin.ch/themen/00490/00491/index.html?lang=en | CARMA | 1075134 | [6 empty] | 13.5515
| CHE | Switzerland | Montbovon | WRI1004354 | 31 | 46.4882 | 7.0437 | Hydro | [5 empty] | Swiss Federal Office of Energy | http://www.bfe.admin.ch/themen/00490/00491/index.html?lang=en | CARMA | 1016576 | [6 empty] | 127.3021
| CHE | Switzerland | Montcherand | WRI1004355 | 15.5 | 46.7336 | 6.5082 | Hydro |  |  |  | 1908 |  | Swiss Federal Office of Energy | http://www.bfe.admin.ch/themen/00490/00491/index.html?lang=en | CARMA | 1012917 | [6 empty] | 63.651
| CHE | Switzerland | Monthey (Tine) | WRI1004357 | 9.8 | 46.2555 | 6.9607 | Hydro |  |  |  | 1963 |  | Swiss Federal Office of Energy | http://www.bfe.admin.ch/themen/00490/00491/index.html?lang=en | CARMA | [7 empty] | 40.2439
| CHE | Switzerland | Mulin | WRI1004375 | 1.6 | 46.7429 | 8.9872 | Hydro |  |  |  | 1907 |  | Swiss Federal Office of Energy | http://www.bfe.admin.ch/themen/00490/00491/index.html?lang=en | CARMA | 1016844 | [6 empty] | 6.5704
| CHE | Switzerland | Nendaz | WRI1004385 | 392 | 46.1822 | 7.248 | Hydro |  |  |  | 1960 |  | Swiss Federal Office of Energy | http://www.bfe.admin.ch/themen/00490/00491/index.html?lang=en | WRI | 1017764 | [6 empty] | 1609.7553
| CHE | Switzerland | Neuewelt | WRI1004391 | 1.07 | 47.5233 | 7.6175 | Hydro |  |  |  | 1998 |  | Swiss Federal Office of Energy | http://www.bfe.admin.ch/themen/00490/00491/index.html?lang=en | CARMA | 1052059 | [6 empty] | 4.394
| CHE | Switzerland | Niederried | WRI1004396 | 15 | 47.0031 | 7.241 | Hydro |  |  |  | 1963 |  | Swiss Federal Office of Energy | http://www.bfe.admin.ch/themen/00490/00491/index.html?lang=en | GEODB | 1011145 | [6 empty] | 61.5978
| CHE | Switzerland | Oberems (Argessa) | WRI1004400 | 8.2 | 46.2815 | 7.6953 | Hydro |  |  |  | 1926 |  | Swiss Federal Office of Energy | http://www.bfe.admin.ch/themen/00490/00491/index.html?lang=en | CARMA | 1062897 | [6 empty] | 33.6735
| CHE | Switzerland | Obermatt | WRI1004402 | 31.95 | 46.8702 | 8.3744 | Hydro |  |  |  | 1905 |  | Swiss Federal Office of Energy | http://www.bfe.admin.ch/themen/00490/00491/index.html?lang=en | CARMA | 1016826 | [6 empty] | 131.2033
| CHE | Switzerland | Obermatt-Nebenzentrale | WRI1004403 | 1.97 | 46.8702 | 8.3744 | Hydro |  |  |  | 1963 |  | Swiss Federal Office of Energy | http://www.bfe.admin.ch/themen/00490/00491/index.html?lang=en | CARMA | 1016826 | [6 empty] | 8.0898
| CHE | Switzerland | Oberrickenbach | WRI1004404 | 8.7 | 46.8877 | 8.4173 | Hydro |  |  |  | 1937 |  | Swiss Federal Office of Energy | http://www.bfe.admin.ch/themen/00490/00491/index.html?lang=en | CARMA | 1016828 | [6 empty] | 35.7267
| CHE | Switzerland | Olivone | WRI1004407 | 102 | 46.5296 | 8.9436 | Hydro |  |  |  | 1962 |  | Swiss Federal Office of Energy | http://www.bfe.admin.ch/themen/00490/00491/index.html?lang=en | CARMA | 1011157 | [6 empty] | 418.8649
| CHE | Switzerland | Peccia (Sambuco) | WRI1004417 | 54 | 46.4076 | 8.6477 | Hydro |  |  |  | 1955 |  | Swiss Federal Office of Energy | http://www.bfe.admin.ch/themen/00490/00491/index.html?lang=en | CARMA | 1022168 | [6 empty] | 221.752
| CHE | Switzerland | Perlen 1 (WTA HF) | WRI1004419 | 1 | 47.1094 | 8.362 | Hydro | [5 empty] | Swiss Federal Office of Energy | http://www.bfe.admin.ch/themen/00490/00491/index.html?lang=en | CARMA | [7 empty] | 4.1065
| CHE | Switzerland | Perlen 2 (WTA PF) | WRI1004420 | 1.15 | 47.1094 | 8.362 | Hydro | [5 empty] | Swiss Federal Office of Energy | http://www.bfe.admin.ch/themen/00490/00491/index.html?lang=en | CARMA | [7 empty] | 4.7225
| CHE | Switzerland | Pintrun | WRI1004425 | 6.48 | 46.7395 | 8.8287 | Hydro |  |  |  | 1944 |  | Swiss Federal Office of Energy | http://www.bfe.admin.ch/themen/00490/00491/index.html?lang=en | CARMA | 1063169 | [6 empty] | 26.6102
| CHE | Switzerland | Piottino | WRI1004426 | 72.9 | 46.4426 | 8.8395 | Hydro |  |  |  | 1932 |  | Swiss Federal Office of Energy | http://www.bfe.admin.ch/themen/00490/00491/index.html?lang=en | CARMA | 1010588 | [6 empty] | 299.3652
| CHE | Switzerland | Plons | WRI1004432 | 4.5 | 47.0456 | 9.4232 | Hydro |  |  |  | 1948 |  | Swiss Federal Office of Energy | http://www.bfe.admin.ch/themen/00490/00491/index.html?lang=en | CARMA | 1066191 | [6 empty] | 18.4793
| CHE | Switzerland | Pont de la Tine | WRI1004433 | 10.6 | 46.2253 | 7.3037 | Hydro |  |  |  | 1913 |  | Swiss Federal Office of Energy | http://www.bfe.admin.ch/themen/00490/00491/index.html?lang=en | CARMA | 1029334 | [6 empty] | 43.5291
| CHE | Switzerland | Ponte Brolla | WRI1004436 | 3.1 | 46.1879 | 8.7491 | Hydro |  |  |  | 1904 |  | Swiss Federal Office of Energy | http://www.bfe.admin.ch/themen/00490/00491/index.html?lang=en | CARMA | 1029168 | [6 empty] | 12.7302
| CHE | Switzerland | Pradella | WRI1004437 | 300 | 46.805 | 10.3327 | Hydro |  |  |  | 1970 |  | Swiss Federal Office of Energy | http://www.bfe.admin.ch/themen/00490/00491/index.html?lang=en | WRI | 1016502 | [6 empty] | 1231.9556
| CHE | Switzerland | Pravizin 1 (Bruggwiti) | WRI1004439 | 5 | 47.0906 | 9.343 | Hydro |  |  |  | 1901 |  | Swiss Federal Office of Energy | http://www.bfe.admin.ch/themen/00490/00491/index.html?lang=en | CARMA | 1075130 | [6 empty] | 20.5326
| CHE | Switzerland | Realta | WRI1004450 | 26 | 46.6826 | 9.3157 | Hydro |  |  |  | 1949 |  | Swiss Federal Office of Energy | http://www.bfe.admin.ch/themen/00490/00491/index.html?lang=en | CARMA | 1021361 | [6 empty] | 106.7695
| CHE | Switzerland | Reckingen | WRI1004451 | 39.5 | 46.4699 | 8.2416 | Hydro |  |  |  | 1941 |  | Swiss Federal Office of Energy | http://www.bfe.admin.ch/themen/00490/00491/index.html?lang=en | CARMA | 1021316 | [6 empty] | 162.2075
| CHE | Switzerland | Reichenau | WRI1004453 | 19.06 | 46.5333 | 9.2 | Hydro |  |  |  | 1962 |  | Swiss Federal Office of Energy | http://www.bfe.admin.ch/themen/00490/00491/index.html?lang=en | CARMA | 1021317 | [6 empty] | 78.2702
| CHE | Switzerland | Rempen | WRI1004454 | 66.24 | 47.1385 | 8.8974 | Hydro |  |  |  | 1926 |  | Swiss Federal Office of Energy | http://www.bfe.admin.ch/themen/00490/00491/index.html?lang=en | CARMA | 1009815 | [6 empty] | 272.0158
| CHE | Switzerland | Riddes | WRI1004459 | 258 | 46.1728 | 7.2236 | Hydro |  |  |  | 1956 |  | Swiss Federal Office of Energy | http://www.bfe.admin.ch/themen/00490/00491/index.html?lang=en | CARMA | 1017094 | [6 empty] | 1059.4818
| CHE | Switzerland | Risi | WRI1004461 | 4.5 | 47.0998 | 9.0641 | Hydro |  |  |  | 1925 |  | Swiss Federal Office of Energy | http://www.bfe.admin.ch/themen/00490/00491/index.html?lang=en | CARMA | 1074994 | [6 empty] | 18.4793
| CHE | Switzerland | Ritom | WRI1004462 | 44 | 46.5136 | 8.6783 | Hydro |  |  |  | 1920 |  | Swiss Federal Office of Energy | http://www.bfe.admin.ch/themen/00490/00491/index.html?lang=en | CARMA | 1028277 | [6 empty] | 180.6868
| CHE | Switzerland | Safien Platz | WRI1004486 | 90 | 46.6826 | 9.3157 | Hydro |  |  |  | 1957 |  | Swiss Federal Office of Energy | http://www.bfe.admin.ch/themen/00490/00491/index.html?lang=en | CARMA | 1021362 | [6 empty] | 369.5867
| CHE | Switzerland | Sahli (Glattalp) | WRI1004489 | 9.3 | 46.9157 | 8.8842 | Hydro |  |  |  | 1970 |  | Swiss Federal Office of Energy | http://www.bfe.admin.ch/themen/00490/00491/index.html?lang=en | CARMA | 1016816 | [6 empty] | 38.1906
| CHE | Switzerland | Sainte - Anne | WRI1004491 | 2.9 | 46.5403 | 7.0861 | Hydro |  |  |  | 1999 |  | Swiss Federal Office of Energy | http://www.bfe.admin.ch/themen/00490/00491/index.html?lang=en | CARMA | 1113354 | [6 empty] | 11.9089
| CHE | Switzerland | Sassello | WRI1004495 | 20.8 | 46.2351 | 9.1262 | Hydro |  |  |  | 1951 |  | Swiss Federal Office of Energy | http://www.bfe.admin.ch/themen/00490/00491/index.html?lang=en | CARMA | 1011539 | [6 empty] | 85.4156
| CHE | Switzerland | Schaffhausen | WRI1004498 | 28.9 | 47.6973 | 8.6349 | Hydro |  |  |  | 1964 |  | Swiss Federal Office of Energy | http://www.bfe.admin.ch/themen/00490/00491/index.html?lang=en | CARMA | 1021318 | [6 empty] | 118.6784
| CHE | Switzerland | Schlappin | WRI1004504 | 6.1 | 46.95 | 9.75 | Hydro |  |  |  | 1928 |  | Swiss Federal Office of Energy | http://www.bfe.admin.ch/themen/00490/00491/index.html?lang=en | CARMA | 1075003 | [6 empty] | 25.0498
| CHE | Switzerland | Sedrun 1 | WRI1004512 | 150 | 46.6816 | 8.7786 | Hydro |  |  |  | 1968 |  | Swiss Federal Office of Energy | http://www.bfe.admin.ch/themen/00490/00491/index.html?lang=en | CARMA | 1021359 | [6 empty] | 615.9778
| CHE | Switzerland | Sella | WRI1004515 | 1.93 | 46.5285 | 8.6088 | Hydro |  |  |  | 1991 |  | Swiss Federal Office of Energy | http://www.bfe.admin.ch/themen/00490/00491/index.html?lang=en | CARMA | 1051650 | [6 empty] | 7.9256
| CHE | Switzerland | Seujet | WRI1004519 | 8.7 | 46.2042 | 6.1355 | Hydro |  |  |  | 1994 |  | Swiss Federal Office of Energy | http://www.bfe.admin.ch/themen/00490/00491/index.html?lang=en | GEODB | 1028480 | [6 empty] | 35.7267
| CHE | Switzerland | Siebnen | WRI1004521 | 51.52 | 47.1745 | 8.8978 | Hydro |  |  |  | 1926 |  | Swiss Federal Office of Energy | http://www.bfe.admin.ch/themen/00490/00491/index.html?lang=en | CARMA | 1009816 | [6 empty] | 211.5678
| CHE | Switzerland | Soazza | WRI1004531 | 83 | 46.3659 | 9.2216 | Hydro |  |  |  | 1961 |  | Swiss Federal Office of Energy | http://www.bfe.admin.ch/themen/00490/00491/index.html?lang=en | CARMA | 1024671 | [6 empty] | 340.841
| CHE | Switzerland | Spiez | WRI1004537 | 18.66 | 46.6847 | 7.6911 | Hydro | [5 empty] | Swiss Federal Office of Energy | http://www.bfe.admin.ch/themen/00490/00491/index.html?lang=en | CARMA | 1011146 | [6 empty] | 76.6276
| CHE | Switzerland | Stalden (KWM) | WRI1004546 | 185 | 46.2403 | 7.8744 | Hydro |  |  |  | 1965 |  | Swiss Federal Office of Energy | http://www.bfe.admin.ch/themen/00490/00491/index.html?lang=en | GEODB | 1021341 | [6 empty] | 759.7059
| CHE | Switzerland | Stalden (Kloster) | WRI1004545 | 1.27 | 46.2403 | 7.8744 | Hydro |  |  |  | 1941 |  | Swiss Federal Office of Energy | http://www.bfe.admin.ch/themen/00490/00491/index.html?lang=en | GEODB | 1075119 | [6 empty] | 5.2153
| CHE | Switzerland | Stalvedro (AET) | WRI1004547 | 14 | 46.5136 | 8.6783 | Hydro |  |  |  | 1968 |  | Swiss Federal Office of Energy | http://www.bfe.admin.ch/themen/00490/00491/index.html?lang=en | CARMA | 1010589 | [6 empty] | 57.4913
| CHE | Switzerland | Stampa | WRI1004549 | 5 | 46.0156 | 8.9453 | Hydro |  |  |  | 1926 |  | Swiss Federal Office of Energy | http://www.bfe.admin.ch/themen/00490/00491/index.html?lang=en | CARMA | 1009657 | [6 empty] | 20.5326
| CHE | Switzerland | Stechelberg | WRI1004551 | 4.3 | 46.5431 | 7.9015 | Hydro |  |  |  | 1905 |  | Swiss Federal Office of Energy | http://www.bfe.admin.ch/themen/00490/00491/index.html?lang=en | CARMA | 1016825 | [6 empty] | 17.658
| CHE | Switzerland | Strick | WRI1004555 | 1.22 | 47.2605 | 9.5027 | Hydro |  |  |  | 1912 |  | Swiss Federal Office of Energy | http://www.bfe.admin.ch/themen/00490/00491/index.html?lang=en | CARMA | 1075139 | [6 empty] | 5.01
| CHE | Switzerland | Sublin 1 | WRI1004557 | 10.61 | 46.2521 | 7.0114 | Hydro | [5 empty] | Swiss Federal Office of Energy | http://www.bfe.admin.ch/themen/00490/00491/index.html?lang=en | CARMA | 1017085 | [6 empty] | 43.5702
| CHE | Switzerland | Tenero-Centrale di dotazione | WRI1004570 | 4.25 | 46.1814 | 8.851 | Hydro |  |  |  | 1972 |  | Swiss Federal Office of Energy | http://www.bfe.admin.ch/themen/00490/00491/index.html?lang=en | CARMA | 1066728 | [6 empty] | 17.4527
| CHE | Switzerland | Thusis | WRI1004575 | 4.6 | 46.6972 | 9.4394 | Hydro |  |  |  | 1968 |  | Swiss Federal Office of Energy | http://www.bfe.admin.ch/themen/00490/00491/index.html?lang=en | CARMA | 1064052 | [6 empty] | 18.89
| CHE | Switzerland | Ticinetto | WRI1004576 | 2.9 | 46.4226 | 8.8431 | Hydro |  |  |  | 1907 |  | Swiss Federal Office of Energy | http://www.bfe.admin.ch/themen/00490/00491/index.html?lang=en | CARMA | 1052060 | [6 empty] | 11.9089
| CHE | Switzerland | Tinizong | WRI1004583 | 69.5 | 46.5824 | 9.6173 | Hydro |  |  |  | 1954 |  | Swiss Federal Office of Energy | http://www.bfe.admin.ch/themen/00490/00491/index.html?lang=en | CARMA | 1016813 | [6 empty] | 285.403
| CHE | Switzerland | Trempel | WRI1004590 | 1.8 | 47.2476 | 9.1705 | Hydro |  |  |  | 1925 |  | Swiss Federal Office of Energy | http://www.bfe.admin.ch/themen/00490/00491/index.html?lang=en | CARMA | 1075138 | [6 empty] | 7.3917
| CHE | Switzerland | Turgi | WRI1004595 | 1 | 47.492 | 8.2541 | Hydro |  |  |  | 1902 |  | Swiss Federal Office of Energy | http://www.bfe.admin.ch/themen/00490/00491/index.html?lang=en | CARMA | 1100250 | [6 empty] | 4.1065
| CHE | Switzerland | Turtmann | WRI1004597 | 23.9 | 46.3015 | 7.702 | Hydro |  |  |  | 1925 |  | Swiss Federal Office of Energy | http://www.bfe.admin.ch/themen/00490/00491/index.html?lang=en | CARMA | 1019356 | [6 empty] | 98.1458
| CHE | Switzerland | Unteraa (Lungerersee) | WRI1004599 | 54 | 46.8333 | 8.1806 | Hydro |  |  |  | 1921 |  | Swiss Federal Office of Energy | http://www.bfe.admin.ch/themen/00490/00491/index.html?lang=en | CARMA | 1016832 | [6 empty] | 221.752
| CHE | Switzerland | Unteraa (Melchaa) | WRI1004600 | 12 | 46.8333 | 8.1806 | Hydro |  |  |  | 2012 |  | Swiss Federal Office of Energy | http://www.bfe.admin.ch/themen/00490/00491/index.html?lang=en | CARMA | 1016832 | [6 empty] | 49.2782
| CHE | Switzerland | Valeis | WRI1004610 | 1.2 | 47.0326 | 9.4341 | Hydro |  |  |  | 1982 |  | Swiss Federal Office of Energy | http://www.bfe.admin.ch/themen/00490/00491/index.html?lang=en | CARMA | 1016847 | [6 empty] | 4.9278
| CHE | Switzerland | Verbano 1 | WRI1004612 | 119 | 46.1201 | 8.7118 | Hydro |  |  |  | 1953 |  | Swiss Federal Office of Energy | http://www.bfe.admin.ch/themen/00490/00491/index.html?lang=en | CARMA | [7 empty] | 488.6757
| CHE | Switzerland | Verbois | WRI1004614 | 102.8 | 46.1927 | 6.0281 | Hydro |  |  |  | 1943 |  | Swiss Federal Office of Energy | http://www.bfe.admin.ch/themen/00490/00491/index.html?lang=en | GEODB | 1028481 | [6 empty] | 422.1501
| CHE | Switzerland | Vernayaz (CFF) | WRI1004615 | 92 | 46.1367 | 7.0391 | Hydro |  |  |  | 1927 |  | Swiss Federal Office of Energy | http://www.bfe.admin.ch/themen/00490/00491/index.html?lang=en | CARMA | 1028278 | [6 empty] | 377.7997
| CHE | Switzerland | Vissoie | WRI1004620 | 50 | 46.2163 | 7.5854 | Hydro |  |  |  | 1958 |  | Swiss Federal Office of Energy | http://www.bfe.admin.ch/themen/00490/00491/index.html?lang=en | CARMA | 1017097 | [6 empty] | 205.3259
| CHE | Switzerland | Wernisberg | WRI1004634 | 20.4 | 47.011 | 8.6454 | Hydro |  |  |  | 1966 |  | Swiss Federal Office of Energy | http://www.bfe.admin.ch/themen/00490/00491/index.html?lang=en | CARMA | 1016817 | [6 empty] | 83.773
| CHE | Switzerland | Wettingen | WRI1004635 | 25.35 | 47.4705 | 8.3164 | Hydro |  |  |  | 1933 |  | Swiss Federal Office of Energy | http://www.bfe.admin.ch/themen/00490/00491/index.html?lang=en | CARMA | 1016814 | [6 empty] | 104.1002
| CHE | Switzerland | Wettingen-Dotierzentrale | WRI1004636 | 2.1 | 47.4705 | 8.3164 | Hydro |  |  |  | 2007 |  | Swiss Federal Office of Energy | http://www.bfe.admin.ch/themen/00490/00491/index.html?lang=en | CARMA | 1016814 | [6 empty] | 8.6237
| CHE | Switzerland | Windisch | WRI1004642 | 1.59 | 47.479 | 8.2184 | Hydro | [5 empty] | Swiss Federal Office of Energy | http://www.bfe.admin.ch/themen/00490/00491/index.html?lang=en | CARMA | 1009812 | [6 empty] | 6.5294
| CHE | Switzerland | Wolfenschiessen | WRI1004644 | 6.6 | 46.9032 | 8.3942 | Hydro |  |  |  | 1945 |  | Swiss Federal Office of Energy | http://www.bfe.admin.ch/themen/00490/00491/index.html?lang=en | CARMA | 1016829 | [6 empty] | 27.103
| CHE | Switzerland | Wynau | WRI1004648 | 12 | 47.2557 | 7.8163 | Hydro |  |  |  | 1996 |  | Swiss Federal Office of Energy | http://www.bfe.admin.ch/themen/00490/00491/index.html?lang=en | CARMA | 1015496 | [6 empty] | 49.2782
| CHE | Switzerland | Zermeiggern | WRI1004650 | 74 | 46.0824 | 7.9572 | Hydro |  |  |  | 1966 |  | Swiss Federal Office of Energy | http://www.bfe.admin.ch/themen/00490/00491/index.html?lang=en | GEODB | 1021342 | [6 empty] | 303.8824
| CHE | Switzerland | Zervreila | WRI1004651 | 22 | 46.6128 | 9.1779 | Hydro |  |  |  | 1958 |  | Swiss Federal Office of Energy | http://www.bfe.admin.ch/themen/00490/00491/index.html?lang=en | CARMA | 1021364 | [6 empty] | 90.3434
| SYR | Syrian Arab Republic | Al Nasryeh (Nasserieh) OCGT Power Plant Syria | GEODB0041668 | 384 | 33.8012 | 36.6828 | Gas | [5 empty] | GEODB | http://globalenergyobservatory.org | GEODB | 1016705 | 2017 | [5 empty] | 1842.7783
| SYR | Syrian Arab Republic | Al Tayem OCGT Power Plant Syria | GEODB0041669 | 100 | 35.2308 | 40.0672 | Gas | [5 empty] | GEODB | http://globalenergyobservatory.org | GEODB | 1016716 | 2017 | [5 empty] | 479.8902
| SYR | Syrian Arab Republic | Al-Zara Thermal Power Plant Syria | GEODB0041655 | 660 | 34.959 | 36.661 | Oil | [5 empty] | GEODB | http://globalenergyobservatory.org | GEODB | 1016706 | 2017 | [5 empty] | 882.3569
| SYR | Syrian Arab Republic | Aleppo OCGT Power Plant Syria | GEODB0041671 | 30 | 36.1743 | 37.4401 | Gas | [5 empty] | GEODB | http://globalenergyobservatory.org | GEODB | 1016707 | 2017 | [5 empty] | 143.9671
| SYR | Syrian Arab Republic | Aleppo Thermal Power Plant Syria | GEODB0041658 | 1065 | 36.1763 | 37.437 | Oil | [5 empty] | GEODB | http://globalenergyobservatory.org | GEODB | 1016707 | 2017 | [5 empty] | 1423.8032
| SYR | Syrian Arab Republic | Baath Hydroelectric Power Project Syria | GEODB0041661 | 75 | 35.8853 | 38.7472 | Hydro | [5 empty] | GEODB | http://globalenergyobservatory.org | GEODB | 1016708 | 2017 | [5 empty] | 149.5017
| SYR | Syrian Arab Republic | Banias (Baniyas) Refinery Thermal Power Plant | GEODB0041673 | 48 | 35.2132 | 35.965 | Oil | [5 empty] | GEODB | http://globalenergyobservatory.org | GEODB |  | 2017 | [5 empty] | 64.1714
| SYR | Syrian Arab Republic | Banias Thermal Power Plant Syria | GEODB0041657 | 680 | 35.1715 | 35.927 | Oil | [5 empty] | GEODB | http://globalenergyobservatory.org | GEODB | 1016709 | 2017 | [5 empty] | 909.095
| SYR | Syrian Arab Republic | Dier Ali CCGT Power Plant Syria | GEODB0041662 | 750 | 33.2698 | 36.3278 | Gas | [5 empty] | GEODB | http://globalenergyobservatory.org | GEODB | 1061782 | 2017 | [5 empty] | 3599.1764
| SYR | Syrian Arab Republic | Homs Refinery Cogen Power Plant Syria | GEODB0041672 | 64 | 34.7184 | 36.6326 | Oil | [5 empty] | GEODB | http://globalenergyobservatory.org | GEODB | 1017594 | 2017 | [5 empty] | 85.5619
| SYR | Syrian Arab Republic | Jandar CCGT Power Plant Syria | GEODB0041654 | 700 | 34.4662 | 36.7834 | Gas | [5 empty] | GEODB | http://globalenergyobservatory.org | GEODB | 1016711 | 2017 | [5 empty] | 3359.2313
| SYR | Syrian Arab Republic | Mehardeh Thermal Power Plant Syria | GEODB0041656 | 630 | 35.263 | 36.585 | Oil | [5 empty] | GEODB | http://globalenergyobservatory.org | GEODB | 1016712 | 2017 | [5 empty] | 842.2498
| SYR | Syrian Arab Republic | Swedieh ( Suwaidiyah) OCGT Power Plant Syria | GEODB0041677 | 150 | 37.0025 | 42.0698 | Gas | [5 empty] | GEODB | http://globalenergyobservatory.org | GEODB | 1016715 | 2017 | [5 empty] | 719.8353
| SYR | Syrian Arab Republic | Taqba (Al-Thawra) Hydroelectric Power Project Syria | GEODB0041660 | 800 | 35.8722 | 38.5667 | Hydro | [5 empty] | GEODB | http://globalenergyobservatory.org | GEODB | 1016717 | 2017 | [5 empty] | 1594.6844
| SYR | Syrian Arab Republic | Teshreen (Tishrin) Hydroelectric Power Project Syria | GEODB0041659 | 630 | 36.3814 | 38.1833 | Hydro | [5 empty] | GEODB | http://globalenergyobservatory.org | GEODB | 1030712 | 2017 | [5 empty] | 1255.814
| SYR | Syrian Arab Republic | Teshreen (Tishrin) OCGT Power Project Syria | GEODB0041667 | 256 | 33.4214 | 36.6889 | Gas | [5 empty] | GEODB | http://globalenergyobservatory.org | GEODB | 1016718 | 2017 | [5 empty] | 1228.5189
| SYR | Syrian Arab Republic | Teshreen (Tishrin) Thermal Power Project Syria | GEODB0041666 | 400 | 33.4186 | 36.6861 | Oil | [5 empty] | GEODB | http://globalenergyobservatory.org | GEODB | 1016718 | 2017 | [5 empty] | 534.7618
| SYR | Syrian Arab Republic | Zayzoun (Zayzun) CCGT Power Plant Syria | GEODB0041670 | 544 | 35.737 | 36.362 | Gas | [5 empty] | GEODB | http://globalenergyobservatory.org | GEODB | 1016721 | 2017 | [5 empty] | 2610.6026
| TWN | Taiwan | Changbin | WRI1000390 | 96 | 23.3167 | 121.4566 | Wind |  |  |  | 2007 |  | Bureau of Ministry Energy and Economic Affairs | https://web3.moeaboe.gov.tw/ECW/english/content/SubMenu.aspx?menu_id=1537 | CARMA | 1067424 | [6 empty] | 738.2344
| TWN | Taiwan | Changhua power station | WRI1075557 | 271 | 24.0929 | 120.5608 | Coal |  |  |  | 1995 | Formosa Chemicals & Fibers | GCPT | https://endcoal.org/global-coal-plant-tracker/ | GCPT | [7 empty] | 2395.1702
| TWN | Taiwan | Chiahui | WRI1000372 | 670 | 23.5072 | 120.4352 | Gas |  |  |  | 2004 |  | Bureau of Ministry Energy and Economic Affairs | https://web3.moeaboe.gov.tw/ECW/english/content/SubMenu.aspx?menu_id=1537 | GEODB | 1012173 | [6 empty] | 4045.5418
| TWN | Taiwan | Chinshan | WRI1000378 | 1272 | 25.2861 | 121.5874 | Nuclear | [5 empty] | IAEA | https://www.iaea.org/pris/ | GEODB | [7 empty] | 10341.16
| TWN | Taiwan | Chuying | WRI1000435 | 2 | 22.8554 | 120.535 | Hydro |  |  |  | 1941 |  | Bureau of Ministry Energy and Economic Affairs | http://web3.moeaboe.gov.tw/ECW/english/content/ContentLink.aspx?menu_id=1571 | CARMA | 1030797 | [6 empty] | 3.8892
| TWN | Taiwan | Daguan Erchang | WRI1000441 | 1000 | 23.8542 | 120.8701 | Hydro |  |  |  | 1985 |  | Bureau of Ministry Energy and Economic Affairs | http://web3.moeaboe.gov.tw/ECW/english/content/ContentLink.aspx?menu_id=1577 | WRI | [7 empty] | 1944.5824
| TWN | Taiwan | Dah-Tarn | WRI1000370 | 4380 | 25.027 | 121.048 | Gas | [5 empty] | Bureau of Ministry Energy and Economic Affairs | https://web3.moeaboe.gov.tw/ECW/english/content/SubMenu.aspx?menu_id=1537 | GEODB | 1030844 | [6 empty] | 26446.9751
| TWN | Taiwan | Datan | WRI1000391 | 14 | 23.3979 | 121.3603 | Wind |  |  |  | 2005 |  | Bureau of Ministry Energy and Economic Affairs | https://web3.moeaboe.gov.tw/ECW/english/content/SubMenu.aspx?menu_id=1537 | CARMA | [7 empty] | 107.6592
| TWN | Taiwan | Datan wind | WRI1000447 | 15.1 | 23.3979 | 121.3603 | Wind | [5 empty] | Bureau of Ministry Energy and Economic Affairs | http://web3.moeaboe.gov.tw/ECW/english/content/ContentLink.aspx?menu_id=1583 | CARMA | [7 empty] | 116.1181
| TWN | Taiwan | Ho-Ping power station | WRI1075558 | 1296 | 24.3078 | 121.7635 | Coal |  |  |  | 2002 | Ho-Ping Power Co | GCPT | https://endcoal.org/global-coal-plant-tracker/ | GCPT | [7 empty] | 11454.3932
| TWN | Taiwan | Houli | WRI1000423 | 1 | 24.3108 | 120.7214 | Hydro |  |  |  | 2010 |  | Bureau of Ministry Energy and Economic Affairs | http://web3.moeaboe.gov.tw/ECW/english/content/ContentLink.aspx?menu_id=1559 | CARMA | 1030799 | [6 empty] | 1.9446
| TWN | Taiwan | Hsiehho | WRI1000368 | 2000 | 25.1572 | 121.7398 | Oil | [5 empty] | Bureau of Ministry Energy and Economic Affairs | https://web3.moeaboe.gov.tw/ECW/english/content/SubMenu.aspx?menu_id=1537 | GEODB | [7 empty] | 8565
| TWN | Taiwan | Hsinkang SK power station | WRI1075559 | 361 | 23.5186 | 120.3749 | Coal |  |  |  | 1995 | Formosa Chemicals & Fibers | GCPT | https://endcoal.org/global-coal-plant-tracker/ | GCPT | [7 empty] | 3190.6142
| TWN | Taiwan | Hsinta (coal) | WRI1000367 | 2200 | 22.8558 | 120.1972 | Coal | [5 empty] | Bureau of Ministry Energy and Economic Affairs | https://web3.moeaboe.gov.tw/ECW/english/content/SubMenu.aspx?menu_id=1537 | GEODB | 1030802 | [6 empty] | 19444.186
| TWN | Taiwan | Hsinta (gas) | WRI1000366 | 2410 | 22.8519 | 120.1991 | Gas | [5 empty] | Bureau of Ministry Energy and Economic Affairs | https://web3.moeaboe.gov.tw/ECW/english/content/SubMenu.aspx?menu_id=1537 | GEODB | 1030802 | [6 empty] | 14551.8744
| TWN | Taiwan | Jenwu Plant | WRI1075560 | 362 | 22.7016 | 120.335 | Coal |  |  |  | 1989 | Formosa Plastics Corp | GCPT | https://endcoal.org/global-coal-plant-tracker/ | GCPT | [7 empty] | 3199.4524
| TWN | Taiwan | Kuosheng | WRI1000379 | 2040 | 25.2025 | 121.6629 | Nuclear | [5 empty] | IAEA | https://www.iaea.org/pris/ | GEODB | 1030807 | [6 empty] | 16584.8792
| TWN | Taiwan | Linkou | WRI1000373 | 300 | 25.1195 | 121.299 | Gas |  |  |  | 1998 |  | Bureau of Ministry Energy and Economic Affairs | https://web3.moeaboe.gov.tw/ECW/english/content/SubMenu.aspx?menu_id=1537 | WRI | 1030810 | [6 empty] | 1811.4366
| TWN | Taiwan | Linkou Wind | WRI1000444 | 6 | 23.1363 | 120.4883 | Wind |  |  |  | 2011 |  | Bureau of Ministry Energy and Economic Affairs | http://web3.moeaboe.gov.tw/ECW/english/content/ContentLink.aspx?menu_id=1580 | CARMA | 1070937 | [6 empty] | 46.1396
| TWN | Taiwan | Maanshan | WRI1000380 | 1902 | 21.9589 | 120.7501 | Nuclear | [5 empty] | IAEA | https://www.iaea.org/pris/ | GEODB | 1030815 | [6 empty] | 15462.9609
| TWN | Taiwan | Mailao | WRI1000362 | 4200 | 23.8033 | 120.1902 | Coal | [5 empty] | Bureau of Ministry Energy and Economic Affairs | https://web3.moeaboe.gov.tw/ECW/english/content/SubMenu.aspx?menu_id=1537 | WRI | 1022231 | [6 empty] | 37120.7188
| TWN | Taiwan | Miaoli | WRI1000396 | 50 | 24.614 | 120.7874 | Wind |  |  |  | 2006 |  | Bureau of Ministry Energy and Economic Affairs | https://web3.moeaboe.gov.tw/ECW/english/content/SubMenu.aspx?menu_id=1537 | CARMA | 1063126 | [6 empty] | 384.4971
| TWN | Taiwan | Ming-Hu | WRI1000382 | 1000 | 23.8544 | 120.8705 | Hydro | [5 empty] | Bureau of Ministry Energy and Economic Affairs | https://web3.moeaboe.gov.tw/ECW/english/content/SubMenu.aspx?menu_id=1537 | WRI | [7 empty] | 1944.5824
| TWN | Taiwan | Ming-Tan | WRI1000384 | 1602 | 23.8364 | 120.8678 | Hydro | [5 empty] | Bureau of Ministry Energy and Economic Affairs | https://web3.moeaboe.gov.tw/ECW/english/content/SubMenu.aspx?menu_id=1537 | GEODB | [7 empty] | 3115.221
| TWN | Taiwan | Nanpu (NG) | WRI1000377 | 800 | 22.601 | 120.2995 | Gas | [5 empty] | Bureau of Ministry Energy and Economic Affairs | https://web3.moeaboe.gov.tw/ECW/english/content/SubMenu.aspx?menu_id=1537 | GEODB | [7 empty] | 4830.4977
| TWN | Taiwan | Penghu | WRI1000397 | 10 | 24.4408 | 120.8124 | Wind | [5 empty] | Bureau of Ministry Energy and Economic Affairs | https://web3.moeaboe.gov.tw/ECW/english/content/SubMenu.aspx?menu_id=1537 | CARMA | 1030825 | [6 empty] | 76.8994
| TWN | Taiwan | Shimen Wind | WRI1000445 | 3.96 | 24.7572 | 121.1911 | Wind |  |  |  | 2004 |  | Bureau of Ministry Energy and Economic Affairs | http://web3.moeaboe.gov.tw/ECW/english/content/ContentLink.aspx?menu_id=1581 | CARMA | 1063368 | [6 empty] | 30.4522
| TWN | Taiwan | Shuili | WRI1000412 | 13 | 23.8117 | 120.8539 | Hydro |  |  |  | 1992 |  | Bureau of Ministry Energy and Economic Affairs | http://web3.moeaboe.gov.tw/ECW/english/content/ContentLink.aspx?menu_id=1548 | CARMA | 1030832 | [6 empty] | 25.2796
| TWN | Taiwan | Shuilian | WRI1000431 | 9.5 | 23.8693 | 121.5097 | Hydro |  |  |  | 1985 |  | Bureau of Ministry Energy and Economic Affairs | http://web3.moeaboe.gov.tw/ECW/english/content/ContentLink.aspx?menu_id=1567 | CARMA | 1030833 | [6 empty] | 18.4735
| TWN | Taiwan | Star Buck | WRI1000371 | 490 | 24.0783 | 120.4116 | Gas |  |  |  | 2009 |  | Bureau of Ministry Energy and Economic Affairs | https://web3.moeaboe.gov.tw/ECW/english/content/SubMenu.aspx?menu_id=1537 | GEODB | 1069476 | [6 empty] | 2958.6799
| TWN | Taiwan | Tachiachi | WRI1000389 | 180 | 24.2033 | 121.0071 | Hydro | [5 empty] | Bureau of Ministry Energy and Economic Affairs | https://web3.moeaboe.gov.tw/ECW/english/content/SubMenu.aspx?menu_id=1537 | CARMA | 1030845¦1030846 | [6 empty] | 350.0248
| TWN | Taiwan | Taichung | WRI1000365 | 288 | 24.2131 | 120.485 | Gas | [5 empty] | Bureau of Ministry Energy and Economic Affairs | https://web3.moeaboe.gov.tw/ECW/english/content/SubMenu.aspx?menu_id=1537 | GEODB | [7 empty] | 1738.9792
| TWN | Taiwan | Taizhong Taichung | WRI1000364 | 5500 | 24.2131 | 120.485 | Coal | [5 empty] | Bureau of Ministry Energy and Economic Affairs | https://web3.moeaboe.gov.tw/ECW/english/content/SubMenu.aspx?menu_id=1537 | GEODB | 1030835 | [6 empty] | 48610.4651
| TWN | Taiwan | Talin | WRI1000363 | 550 | 22.5353 | 120.3368 | Gas |  |  |  | 1995 |  | Bureau of Ministry Energy and Economic Affairs | https://web3.moeaboe.gov.tw/ECW/english/content/SubMenu.aspx?menu_id=1537 | GEODB | 1030842 | [6 empty] | 3320.9672
| TWN | Taiwan | Tunghsiao | WRI1000374 | 1785 | 24.4905 | 120.6694 | Gas |  |  |  | 1983 |  | Bureau of Ministry Energy and Economic Affairs | https://web3.moeaboe.gov.tw/ECW/english/content/SubMenu.aspx?menu_id=1537 | GEODB | 1030856 | [6 empty] | 10778.0481
| TWN | Taiwan | Yuanshan | WRI1000414 | 18 | 24.8858 | 120.9964 | Hydro |  |  |  | 1941 |  | Bureau of Ministry Energy and Economic Affairs | http://web3.moeaboe.gov.tw/ECW/english/content/ContentLink.aspx?menu_id=1550 | CARMA | 1030861 | [6 empty] | 35.0025
| TJK | Tajikistan | Baipaza | WRI1000351 | 600 | 38.2674 | 69.1237 | Hydro |  |  |  |  | Barki Tojik | Energy Charter Secretariat | http://www.energycharter.org/fileadmin/DocumentsMedia/IDEER/IDEER-Tajikistan_2013_en.pdf | GEODB | 1019494 | [6 empty] | 2048.4807
| TJK | Tajikistan | Dushanbe | WRI1000360 | 430 | 38.6106 | 68.7726 | Oil | Coal |  |  |  | Barki Tojik | Energy Charter Secretariat | http://www.energycharter.org/fileadmin/DocumentsMedia/IDEER/IDEER-Tajikistan_2013_en.pdf | WRI | 1104845 | [6 empty] | 0
| TJK | Tajikistan | Golovnaya | WRI1000352 | 210 | 37.8839 | 68.937 | Hydro |  |  |  |  | Barki Tojik | Energy Charter Secretariat | http://www.energycharter.org/fileadmin/DocumentsMedia/IDEER/IDEER-Tajikistan_2013_en.pdf | GEODB | 1019497 | [6 empty] | 716.9682
| TJK | Tajikistan | Kairakkum | WRI1000353 | 126 | 40.2759 | 69.815 | Hydro |  |  |  |  | Barki Tojik | Energy Charter Secretariat | http://www.energycharter.org/fileadmin/DocumentsMedia/IDEER/IDEER-Tajikistan_2013_en.pdf | GEODB | 1019498 | [6 empty] | 430.1809
| TJK | Tajikistan | Khorog | WRI1000358 | 10 | 37.4897 | 71.553 | Hydro |  |  |  |  | Pamir Energy (PPP set up by AKFED and IFC) | Energy Charter Secretariat | http://www.energycharter.org/fileadmin/DocumentsMedia/IDEER/IDEER-Tajikistan_2013_en.pdf | CARMA | 1047038 | [6 empty] | 34.1413
| TJK | Tajikistan | Nurek | WRI1000349 | 3015 | 38.3717 | 69.3481 | Hydro |  |  |  | 1972 | Barki Tojik | Energy Charter Secretariat | http://www.energycharter.org/fileadmin/DocumentsMedia/IDEER/IDEER-Tajikistan_2013_en.pdf | GEODB | 1019501 | [6 empty] | 10293.6156
| TJK | Tajikistan | Sangtuda 1 | WRI1000350 | 700 | 38.0435 | 69.0583 | Hydro |  |  |  | 2009 | IPP | Energy Charter Secretariat | http://www.energycharter.org/fileadmin/DocumentsMedia/IDEER/IDEER-Tajikistan_2013_en.pdf | GEODB | 1019505 | [6 empty] | 2389.8942
| TJK | Tajikistan | Varzob 1 | WRI1000359 | 11 | 38.586 | 68.7785 | Hydro |  |  |  |  | Barki Tojik | Energy Charter Secretariat | http://www.energycharter.org/fileadmin/DocumentsMedia/IDEER/IDEER-Tajikistan_2013_en.pdf | GEODB | 1019509 | [6 empty] | 37.5555
| TJK | Tajikistan | Varzob 2 | WRI1000356 | 14.4 | 38.6122 | 68.7767 | Hydro |  |  |  |  | Barki Tojik | Energy Charter Secretariat | http://www.energycharter.org/fileadmin/DocumentsMedia/IDEER/IDEER-Tajikistan_2013_en.pdf | GEODB | 1019510 | [6 empty] | 49.1635
| TJK | Tajikistan | Yavan | WRI1000361 | 180 | 38.296 | 68.932 | Oil |  |  |  | 1969 | Barki Tojik | Energy Charter Secretariat | http://www.energycharter.org/fileadmin/DocumentsMedia/IDEER/IDEER-Tajikistan_2013_en.pdf | GEODB | [7 empty] | 0
| TZA | Tanzania | Hale | WRI1019866 | 21 | -5.2981 | 38.6041 | Hydro |  |  |  |  | Tanzania Electric Supply Company | Tanzania Electric Supply Company | http://www.tanesco.co.tz/index.php?option=com_content&view=article&id=82&Itemid=238 | WRI | 1030993 | [6 empty] | 96.9519
| TZA | Tanzania | IPTL Tanzania | WRI1019877 | 100 | -6.6741 | 39.1873 | Oil |  |  |  |  | IPPs | Ministry of Energy and Minerals | http://www.tanesco.co.tz/index.php/media1/downloads/reports/investment-report/22-power-system-master-plan-2012-update | GEODB | 1038118 | [6 empty] | 963
| TZA | Tanzania | Kidatu | WRI1019867 | 204 | -7.6354 | 36.8837 | Hydro |  |  |  | 1975 | Tanzania Electric Supply Company | Tanzania Electric Supply Company | http://www.tanesco.co.tz/index.php?option=com_content&view=article&id=79&Itemid=235 | WRI | 1030994 | [6 empty] | 941.8182
| TZA | Tanzania | Kihansi | WRI1019868 | 180 | -8.575 | 35.8513 | Hydro |  |  |  | 1999 | Tanzania Electric Supply Company | Tanzania Electric Supply Company | http://www.tanesco.co.tz/index.php?option=com_content&view=article&id=80&Itemid=236 | WRI | 1030995 | [6 empty] | 831.016
| TZA | Tanzania | Mtera | WRI1019869 | 80 | -7.1363 | 35.9838 | Hydro |  |  |  | 1980 | Tanzania Electric Supply Company | Tanzania Electric Supply Company | http://www.tanesco.co.tz/index.php?option=com_content&view=article&id=81&Itemid=237 | WRI | 1043694 | [6 empty] | 369.3405
| TZA | Tanzania | Mtwara | WRI1019876 | 18 | -10.26 | 40.041 | Gas |  |  |  |  | Tanzania Electric Supply Company | Tanzania Electric Supply Company | http://www.tanesco.co.tz/index.php?option=com_content&view=article&id=78&Itemid=167 | WRI | [7 empty] | 141.7331
| TZA | Tanzania | Nyakato | WRI1019875 | 63 | -2.524 | 32.9662 | Gas |  |  |  | 2012 | Tanzania Electric Supply Company | Tanzania Electric Supply Company | http://www.tanesco.co.tz/index.php?option=com_content&view=article&id=78&Itemid=167 | WRI | 1092908 | [6 empty] | 496.066
| TZA | Tanzania | Nyumba ya Mungu | WRI1019870 | 8 | -3.8213 | 37.4679 | Hydro |  |  |  | 1966 | Tanzania Electric Supply Company | Tanzania Electric Supply Company | http://www.tanesco.co.tz/index.php?option=com_content&view=article&id=82&Itemid=238 | WRI | 1031003 | [6 empty] | 36.934
| TZA | Tanzania | Pangani Falls | WRI1019871 | 68 | -5.3491 | 38.6503 | Hydro |  |  |  | 1995 | Tanzania Electric Supply Company | Tanzania Electric Supply Company | http://www.tanesco.co.tz/index.php?option=com_content&view=article&id=82&Itemid=238 | WRI | 1031005 | [6 empty] | 313.9394
| TZA | Tanzania | Tegeta | WRI1019873 | 45 | -6.6741 | 39.1843 | Gas |  |  |  |  | Tanzania Electric Supply Company | Tanzania Electric Supply Company | http://www.tanesco.co.tz/index.php?option=com_content&view=article&id=78&Itemid=167 | WRI | 1092932 | [6 empty] | 354.3328
| TZA | Tanzania | Ubungo Gas (Songas) | WRI1019872 | 207.5 | -6.7945 | 39.2086 | Gas |  |  |  |  | Tanzania Electric Supply Company | Tanzania Electric Supply Company | http://www.tanesco.co.tz/index.php?option=com_content&view=article&id=78&Itemid=167 | WRI | 1031008 | [6 empty] | 1633.8681
| THA | Thailand | Akekamai-Ramintra Solar Power Plant | WRI1026239 | 1 | 13.8283 | 100.6798 | Solar |  |  |  |  | Thai Solar Energy Public Company Limited (TSE) | Thai Solar Energy Public Company Limited (TSE) | http://www.thaisolarenergy.com/project.php?menu=future_projects | WRI | [7 empty] | 1.3337
| THA | Thailand | Amata B Grimm | WRI1019486 | 733 | 13.4191 | 101.0272 | Gas | [5 empty] | B Grimm | http://www.bgrimmpower.com/power-plants/power-plants-in-operation/ | WRI | [7 empty] | 3000.9489
| THA | Thailand | Ang Thong Solar Power Plant | WRI1026223 | 1.2 | 14.5894 | 100.4761 | Solar |  |  |  |  | Bangkok Solar Power Company Limited (BSP) | Bangkok Solar Power | http://www.bangkoksolarpower.com/en/reference_project | WRI | [7 empty] | 1.6004
| THA | Thailand | B Grimm BIP | WRI1019488 | 230 | 13.9745 | 100.5649 | Gas | [5 empty] | B Grimm | http://www.bgrimmpower.com/power-plants/power-plants-in-operation/ | WRI | [7 empty] | 941.6347
| THA | Thailand | BLCP Power | WRI1019458 | 1346 | 12.6448 | 101.1605 | Coal |  |  |  | 2007 | EGCO | EGCO | http://www.egco.com/en/corperate_profile_busin_group_blcp.asp | WRI | 1039868 | [6 empty] | 9616.2232
| THA | Thailand | Bamnet Narong - BSE Solar Power Plant | WRI1026224 | 16 | 15.4211 | 101.6985 | Solar |  |  |  |  | Bangchak Solar Energy Company Limited (BSE) | Bangchak Solar Energy Company Limited (BSE) | http://www.bangchak.co.th | WRI | 1090294 | [6 empty] | 21.3385
| THA | Thailand | Bamnet Narong - BSP Solar Power Plant | WRI1026225 | 22.5 | 15.445 | 101.7882 | Solar |  |  |  |  | Siam Solar Generation Company Limited | Bangkok Solar Power | http://www.bangkoksolarpower.com/en/reference_project | WRI | 1090294 | [6 empty] | 30.0072
| THA | Thailand | Ban Kluai Solar Power Plant | WRI1026226 | 7.4 | 16.0488 | 100.7428 | Solar |  |  |  |  | Gunkul Chubu Powergen Company Limited | Gunkul Chubu Powergen Company Limited | http://www.gunkul.com | WRI | [7 empty] | 9.869
| THA | Thailand | Bang Ban Solar Power Plant | WRI1026227 | 7 | 14.4418 | 100.481 | Solar |  |  |  |  | Bangkok Solar Power Company Limited (BSP) | Bangkok Solar Power | http://www.bangkoksolarpower.com/en/reference_project | WRI | [7 empty] | 9.3356
| THA | Thailand | Bang Bo | WRI1019483 | 350 | 13.492 | 100.8416 | Gas |  |  |  | 2000 | Eastern Power and Electric Company | Alstom | http://www.alstom.com/press-centre/2013/1/alstom-will-service-and-upgrade-bang-bo-gas-fired-power-plant-in-thailand/ | GEODB | 1043155 | [6 empty] | 1432.9224
| THA | Thailand | Bang Lang | WRI1000179 | 72 | 6.1555 | 101.273 | Hydro |  |  |  | 1981 | Electric Generating Authority of Thailand | EGAT | http://www.egat.co.th/en/index.php?option=com_content&view=article&id=92&Itemid=136 | GEODB | [7 empty] | 105.301
| THA | Thailand | Bang Pakong | WRI1000161 | 4384 | 13.501 | 101.0253 | Gas |  |  |  |  | Electric Generating Authority of Thailand | EGAT | http://www.egat.co.th/en/index.php?option=com_content&view=article&id=92&Itemid=118 | GEODB | 1014230 | [6 empty] | 17948.3767
| THA | Thailand | Bang Sai Solar Power Plant | WRI1026228 | 1.7 | 14.3215 | 100.3025 | Solar |  |  |  |  | Bangkok Solar Power Company Limited (BSP) | Bangkok Solar Power | http://www.bangkoksolarpower.com/en/reference_project | WRI | [7 empty] | 2.2672
| THA | Thailand | Bangchak Solar Power Plant | WRI1026229 | 16 | 14.1691 | 100.5528 | Solar |  |  |  |  | Bangchak Solar Energy Company Limited (BSE) | Bangchak Solar Energy Company Limited (BSE) | http://www.bangchak.co.th | WRI | [7 empty] | 21.3385
| THA | Thailand | Bhumibol | WRI1000172 | 744 | 17.2426 | 98.9723 | Hydro |  |  |  |  | Electric Generating Authority of Thailand | EGAT | http://www.egat.co.th/en/index.php?option=com_content&view=article&id=92&Itemid=129 | GEODB | 1014233 | [6 empty] | 1088.1098
| THA | Thailand | Bowin Clean Energy | WRI1019490 | 132 | 13.0505 | 101.0859 | Gas | [5 empty] | B Grimm | http://www.bgrimmpower.com/power-plants/power-plants-in-operation/ | WRI | [7 empty] | 540.4165
| THA | Thailand | Buri Ram 1 Solar Power Plant | WRI1026231 | 7.4 | 14.6592 | 102.6147 | Solar |  |  |  |  | Solar Power (Bureerum 1) Company Limited | SPCG Public Company Limited | http://www.spcg.co.th/index.php/en/about | WRI | [7 empty] | 9.869
| THA | Thailand | Buri Ram 2 Solar Power Plant | WRI1026232 | 7.4 | 14.6996 | 102.4787 | Solar |  |  |  |  | Solar Power (Bureerum 2) Company Limited | SPCG Public Company Limited | http://www.spcg.co.th/index.php/en/about | WRI | [7 empty] | 9.869
| THA | Thailand | Buri Ram 3 Solar Power Plant | WRI1026233 | 7.4 | 14.7615 | 103.0633 | Solar |  |  |  |  | Solar Power (Bureerum 3) Company Limited | SPCG Public Company Limited | http://www.spcg.co.th/index.php/en/about | WRI | [7 empty] | 9.869
| THA | Thailand | CUP-1 | WRI1019463 | 228 | 12.7014 | 101.1258 | Gas |  |  |  |  | GPSC | GPSC | http://www.gpscgroup.com/gpsc_Product.aspx?m=g9UP07nQAURSX8ZGsqy8GQ%3d%3d | GEODB | 1112644 | [6 empty] | 933.4466
| THA | Thailand | CUP-2 | WRI1019464 | 114 | 12.7547 | 101.1637 | Gas |  |  |  |  | GPSC | GPSC | http://www.gpscgroup.com/gpsc_Product.aspx?m=KlJeYs68sGriQnrlz1R6Og%3d%3d | GEODB | 1112645 | [6 empty] | 466.7233
| THA | Thailand | Chachoengsao Solar Power Plant | WRI1026234 | 1.3 | 13.5758 | 101.003 | Solar |  |  |  |  | Bangkok Solar Power Company Limited (BSP) | Bangkok Solar Power | http://www.bangkoksolarpower.com/en/reference_project | WRI | [7 empty] | 1.7338
| THA | Thailand | Chana | WRI1000167 | 1531 | 6.9553 | 100.7076 | Gas |  |  |  |  | Electric Generating Authority of Thailand | Power and Technology Magazine | http://www.power-technology.com/projects/chana-combined-cycle-power-plant-block-2/ | GEODB | 1014292 | [6 empty] | 6268.012
| THA | Thailand | Chiang Rai Solar Power Plant | WRI1026235 | 9.5 | 20.1684 | 100.0202 | Solar |  |  |  |  | Chiangrai Solar Company Limited | Sonnedix | http://www.sonnedix.com/power-plants/list-of-plants/operating/ | WRI | 1086241 | [6 empty] | 12.6697
| THA | Thailand | Chongdan Solar Power Plant | WRI1026237 | 8 | 14.3552 | 99.4692 | Solar |  |  |  |  | SSE-PV1 Project | Thai Solar Energy Public Company Limited (TSE) | http://www.thaisolarenergy.com/project.php?menu=future_projects | WRI | [7 empty] | 10.6692
| THA | Thailand | Chulabhorn | WRI1000176 | 40 | 16.5362 | 101.65 | Hydro |  |  |  | 1972 | Electric Generating Authority of Thailand | EGAT | http://www.egat.co.th/en/index.php?option=com_content&view=article&id=92&Itemid=133 | GEODB | 1014234 | [6 empty] | 58.5005
| THA | Thailand | Chumphon Solar Power Plant | WRI1026240 | 1 | 10.5032 | 99.1452 | Solar |  |  |  |  | Thai Solar Energy Public Company Limited (TSE) | Thai Solar Energy Public Company Limited (TSE) | http://www.thaisolarenergy.com/project.php?menu=future_projects | WRI | [7 empty] | 1.3337
| THA | Thailand | Dong Khon Solar Power Plant | WRI1026238 | 7.6 | 14.9286 | 100.1426 | Solar |  |  |  |  | G-Power Source Co Ltd | EGCO | http://www.egco.com/en/corperate_com_press_detail.asp?press_id=206&iYear=2014 | WRI | 1090944 | [6 empty] | 10.1358
| THA | Thailand | EGCO Cogen | WRI1019467 | 112 | 14.0977 | 100.5727 | Gas |  |  |  | 2003 | EGCO | EGCO | http://www.egco.com/en/corperate_profile_busin_group_blcp.asp | WRI | 1085142 | [6 empty] | 458.5352
| THA | Thailand | GSPP 11 | WRI1019462 | 272 | 13.0013 | 101.1361 | Gas |  |  |  |  | GLOW Group | Glow Group | http://www.glow.co.th/index.php?op=product_business_line_plants-detail&cid=1&id=11 | WRI | [7 empty] | 1113.5854
| THA | Thailand | Gheco One power station | WRI1019478 | 660 | 12.6779 | 101.1356 | Coal |  |  |  | 2012 | GLOW Group | Glow Group | http://www.glow.co.th/index.php?op=product_business_line_plants-detail&cid=2&id=4 | WRI | 1077767 | [6 empty] | 4715.2357
| THA | Thailand | Glow Demin | WRI1019461 | 124 | 12.6971 | 101.1191 | Gas |  |  |  | 1998 | GLOW Group | Glow Group | http://www.glow.co.th/index.php?op=product_business_line_plants-detail&cid=1&id=9 | WRI | [7 empty] | 507.6639
| THA | Thailand | Glow Energy Phase 2 Power Plant | WRI1019479 | 258 | 12.694 | 101.1452 | Gas |  |  |  |  | GLOW Group | Glow Group | http://www.glow.co.th/index.php?op=product_business_line_plants-detail&cid=1&id=6 | WRI | [7 empty] | 1056.2685
| THA | Thailand | Glow Energy Phase 5 Power Plant | WRI1019460 | 412 | 12.6779 | 101.1356 | Gas |  |  |  | 2011 | GLOW Group | Glow Group | http://www.glow.co.th/index.php?op=product_business_line_plants-detail&cid=1&id=8 | WRI | [7 empty] | 1686.7544
| THA | Thailand | Glow Energy power complex | WRI1019457 | 526 | 12.6779 | 101.1356 | Coal |  |  |  | 2001 | GLOW Group | Glow Group | http://www.glow.co.th/index.php?op=product_business_line_plants-detail&cid=1&id=15 | WRI | 1012951 | [6 empty] | 3757.9
| THA | Thailand | Glow IPP | WRI1019459 | 713 | 13.0536 | 101.0857 | Gas |  |  |  | 2003 | GLOW Group | Glow Group | http://www.glow.co.th/index.php?op=product_business_line_plants-detail&cid=2&id=3 | WRI | 1012951 | [6 empty] | 2919.0676
| THA | Thailand | Hat Yai Solar Power Plant | WRI1026241 | 1 | 6.9828 | 100.4802 | Solar |  |  |  |  | Thai Solar Energy Public Company Limited (TSE) | Thai Solar Energy Public Company Limited (TSE) | http://www.thaisolarenergy.com/project.php?menu=future_projects | WRI | [7 empty] | 1.3337
| THA | Thailand | Huay Bong | WRI1000158 | 207 | 15.1771 | 101.4514 | Wind |  |  |  |  | Ratchaburi Electric Generating Company | Ratchaburi Electric Generating Company | http://www.ratch.co.th/en/business/project-location/thailand | GEODB | [7 empty] | 300.6429
| THA | Thailand | Huay Kachao Solar Power Plant | WRI1026250 | 5 | 14.3333 | 99.7088 | Solar |  |  |  |  | Thai Solar Energy 1 (TSE1) | Thai Solar Energy Public Company Limited (TSE) | http://www.thaisolarenergy.com/project.php?menu=future_projects | WRI | [7 empty] | 6.6683
| THA | Thailand | Kaeng Khoi 2 | WRI1019482 | 1468 | 14.605 | 101.0259 | Gas |  |  |  | 2008 | EGCO | EGCO | http://www.egco.com/en/corperate_profile_busin_group_gpg.asp | GEODB | 1063241 | [6 empty] | 6010.086
| THA | Thailand | Khan Rai - BSP Solar Power Plant | WRI1026251 | 4.5 | 15.1976 | 105.3653 | Solar |  |  |  |  | Bangkok Solar Power Company Limited (BSP) | Bangkok Solar Power | http://www.bangkoksolarpower.com/en/reference_project | WRI | [7 empty] | 6.0014
| THA | Thailand | Khanom | WRI1019468 | 748 | 9.2357 | 99.8593 | Gas |  |  |  | 1996 | EGCO | EGCO | http://www.egco.com/en/corperate_profile_busin_group_kegco.asp | GEODB | 1015287 | [6 empty] | 3062.3599
| THA | Thailand | Khao Yai Solar Power Plant | WRI1026242 | 1 | 14.6593 | 101.3946 | Solar |  |  |  |  | Thai Solar Energy Public Company Limited (TSE) | Thai Solar Energy Public Company Limited (TSE) | http://www.thaisolarenergy.com/project.php?menu=future_projects | WRI | [7 empty] | 1.3337
| THA | Thailand | Khao Yao Solar Power Plant | WRI1026252 | 10 | 13.2753 | 99.7788 | Solar |  |  |  |  | Bangkok Solar Power Company Limited (BSP) | Bangkok Solar Power | http://www.bangkoksolarpower.com/en/reference_project | WRI | [7 empty] | 13.3365
| THA | Thailand | Khok Thai Solar Power Plant | WRI1026253 | 12.7 | 14.7635 | 102.0694 | Solar |  |  |  |  | Ch. Karnchang Public Company Limited | CH Karnchang | http://www.ch-karnchang.co.th/th/#/project/detail/73/à¸žà¸¥à¸±à¸‡à¸‡à¸²à¸™-à¹‚à¸„à¸£à¸‡à¸à¸²à¸£à¸œà¸¥à¸´à¸•à¹„à¸Ÿà¸Ÿà¹‰à¸²à¸ˆà¸²à¸à¸žà¸¥à¸±à¸‡à¸‡à¸²à¸™à¹à¸ªà¸‡à¸­à¸²à¸—à¸´à¸•à¸¢à¹Œà¹ƒà¸™à¸ˆà¸±à¸‡à¸«à¸§à¸±à¸”à¸™à¸„à¸£à¸£à¸²à¸Šà¸ªà¸µà¸¡à¸² | WRI | [7 empty] | 16.9374
| THA | Thailand | Khon Kaen 1 Solar Power Plant | WRI1026254 | 6.1 | 16.5117 | 102.7942 | Solar |  |  |  |  | Solar Power (Khon Kaen 1) Company Limited | SPCG Public Company Limited | http://www.spcg.co.th/index.php/en/about | WRI | [7 empty] | 8.1353
| THA | Thailand | Khon Kaen 10 Solar Power Plant | WRI1026255 | 7.4 | 16.5293 | 102.2753 | Solar |  |  |  |  | Solar Power (Khon Kaen 10) Company Limited | SPCG Public Company Limited | http://www.spcg.co.th/index.php/en/about | WRI | [7 empty] | 9.869
| THA | Thailand | Khon Kaen 2 Solar Power Plant | WRI1026256 | 7.4 | 16.8286 | 102.8352 | Solar |  |  |  |  | Solar Power (Khon Kaen 2) Company Limited | SPCG Public Company Limited | http://www.spcg.co.th/index.php/en/about | WRI | [7 empty] | 9.869
| THA | Thailand | Khon Kaen 3 Solar Power Plant | WRI1026257 | 7.4 | 16.7595 | 102.8063 | Solar |  |  |  |  | Solar Power (Khon Kaen 3) Company Limited | SPCG Public Company Limited | http://www.spcg.co.th/index.php/en/about | WRI | [7 empty] | 9.869
| THA | Thailand | Khon Kaen 4 Solar Power Plant | WRI1026258 | 7.4 | 16.6063 | 102.1118 | Solar |  |  |  |  | Solar Power (Khon Kaen 4) Company Limited | SPCG Public Company Limited | http://www.spcg.co.th/index.php/en/about | WRI | [7 empty] | 9.869
| THA | Thailand | Khon Kaen 5 Solar Power Plant | WRI1026259 | 7.4 | 16.2873 | 102.7906 | Solar |  |  |  |  | Solar Power (Khon Kaen 5) Company Limited | SPCG Public Company Limited | http://www.spcg.co.th/index.php/en/about | WRI | [7 empty] | 9.869
| THA | Thailand | Khon Kaen 6 Solar Power Plant | WRI1026260 | 7.4 | 16.4802 | 102.507 | Solar |  |  |  |  | Solar Power (Khon Kaen 6) Company Limited | SPCG Public Company Limited | http://www.spcg.co.th/index.php/en/about | WRI | [7 empty] | 9.869
| THA | Thailand | Khon Kaen 7 Solar Power Plant | WRI1026261 | 7.4 | 16.4999 | 102.3242 | Solar |  |  |  |  | Solar Power (Khon Kaen 7) Company Limited | SPCG Public Company Limited | http://www.spcg.co.th/index.php/en/about | WRI | [7 empty] | 9.869
| THA | Thailand | Khon Kaen 8 Solar Power Plant | WRI1026262 | 7.4 | 16.114 | 102.7499 | Solar |  |  |  |  | Solar Power (Khon Kaen 8) Company Limited | SPCG Public Company Limited | http://www.spcg.co.th/index.php/en/about | WRI | [7 empty] | 9.869
| THA | Thailand | Khon Kaen 9 Solar Power Plant | WRI1026263 | 7.4 | 16.5783 | 102.0029 | Solar |  |  |  |  | Solar Power (Khon Kaen 9) Company Limited | SPCG Public Company Limited | http://www.spcg.co.th/index.php/en/about | WRI | [7 empty] | 9.869
| THA | Thailand | Khon Kaen Sugar Power Plant Co Ltd. (Project ) | WRI1019450 | 20 | 16.7023 | 102.8557 | Biomass | [5 empty] | EGAT | http://www.egat.co.th/en/index.php?option=com_content&view=article&id=319&Itemid=213 | CARMA | 1062770 | [6 empty] | 1856.2077
| THA | Thailand | Khonburi Sugar Public Company Limited | WRI1019456 | 22 | 14.5254 | 102.2459 | Biomass | [5 empty] | EGAT | http://www.egat.co.th/en/index.php?option=com_content&view=article&id=319&Itemid=219 | CARMA | 1085542 | [6 empty] | 2041.8284
| THA | Thailand | Korat 1 Solar Power Plant | WRI1026264 | 6.1 | 15.191 | 102.345 | Solar |  |  |  |  | Solar Power (Korat 1) Company Limited | SPCG Public Company Limited | http://www.spcg.co.th/index.php/en/about | WRI | [7 empty] | 8.1353
| THA | Thailand | Korat 2 Solar Power Plant | WRI1026265 | 6.1 | 15.1945 | 102.3426 | Solar |  |  |  |  | Solar Power (Korat 2) Company Limited | SPCG Public Company Limited | http://www.spcg.co.th/index.php/en/about | WRI | [7 empty] | 8.1353
| THA | Thailand | Korat 3 Solar Power Plant | WRI1026266 | 6.1 | 15.6043 | 102.5591 | Solar |  |  |  |  | Solar Power (Korat 3) Company Limited | SPCG Public Company Limited | http://www.spcg.co.th/index.php/en/about | WRI | [7 empty] | 8.1353
| THA | Thailand | Korat 4 Solar Power Plant | WRI1026267 | 6.1 | 14.8181 | 102.1619 | Solar |  |  |  |  | Solar Power (Korat 4) Company Limited | SPCG Public Company Limited | http://www.spcg.co.th/index.php/en/about | WRI | [7 empty] | 8.1353
| THA | Thailand | Korat 5 Solar Power Plant | WRI1026268 | 7.4 | 15.554 | 102.5163 | Solar |  |  |  |  | Solar Power (Korat 5) Company Limited | SPCG Public Company Limited | http://www.spcg.co.th/index.php/en/about | WRI | [7 empty] | 9.869
| THA | Thailand | Korat 6 Solar Power Plant | WRI1026269 | 7.4 | 14.9991 | 102.495 | Solar |  |  |  |  | Solar Power (Korat 6) Company Limited | SPCG Public Company Limited | http://www.spcg.co.th/index.php/en/about | WRI | [7 empty] | 9.869
| THA | Thailand | Korat 7 Solar Power Plant | WRI1026270 | 6.1 | 15.1082 | 101.8871 | Solar |  |  |  |  | Solar Power (Korat 7) Company Limited | SPCG Public Company Limited | http://www.spcg.co.th/index.php/en/about | WRI | [7 empty] | 8.1353
| THA | Thailand | Korat 8 Solar Power Plant | WRI1026271 | 7.4 | 15.5538 | 102.5198 | Solar |  |  |  |  | Solar Power (Korat 8) Company Limited | SPCG Public Company Limited | http://www.spcg.co.th/index.php/en/about | WRI | [7 empty] | 9.869
| THA | Thailand | Korat 9 Solar Power Plant | WRI1026272 | 7.4 | 14.8742 | 101.8093 | Solar |  |  |  |  | Solar Power (Korat 9) Company Limited | SPCG Public Company Limited | http://www.spcg.co.th/index.php/en/about | WRI | [7 empty] | 9.869
| THA | Thailand | Krabi | WRI1000163 | 340 | 7.9934 | 99.0482 | Gas |  |  |  | 2004 | Electric Generating Authority of Thailand | EGAT | http://www.egat.co.th/en/index.php?option=com_content&view=article&id=92&Itemid=120 | GEODB | [7 empty] | 1391.9818
| THA | Thailand | Kui Buri Solar Power Plant | WRI1026273 | 10 | 12.0473 | 99.829 | Solar |  |  |  |  | Bangkok Solar Power Company Limited (BSP) | Bangkok Solar Power | http://www.bangkoksolarpower.com/en/reference_project | WRI | [7 empty] | 13.3365
| THA | Thailand | Laem Chabang | WRI1019487 | 159 | 13.0913 | 100.8943 | Gas | [5 empty] | B Grimm | http://www.bgrimmpower.com/power-plants/power-plants-in-operation/ | GEODB | 1111693 | [6 empty] | 650.9562
| THA | Thailand | Lam Ta Khong | WRI1000170 | 1000 | 14.8073 | 101.5453 | Hydro |  |  |  | 2002 | Electric Generating Authority of Thailand | EGAT | http://www.egat.co.th/en/index.php?option=com_content&view=article&id=92&Itemid=127 | GEODB | 1014257 | [6 empty] | 1462.5132
| THA | Thailand | Lam Ta Khong | WRI1000171 | 3 | 14.8007 | 101.5579 | Wind |  |  |  | 2002 | Electric Generating Authority of Thailand | EGAT | http://www.egat.co.th/en/index.php?option=com_content&view=article&id=92&Itemid=128 | GEODB | [7 empty] | 4.3571
| THA | Thailand | Lampang Solar Power Plant | WRI1026274 | 90 | 18.3931 | 99.4215 | Solar |  |  |  |  | EA Solar Lampang Company Limited | Energy Absolute | http://www.energyabsolute.co.th/index.php | WRI | [7 empty] | 120.0289
| THA | Thailand | Lan Krabue | WRI1000168 | 150 | 16.63 | 99.8533 | Gas |  |  |  | 1982 | Electric Generating Authority of Thailand | EGAT | http://www.egat.co.th/en/index.php?option=com_content&view=article&id=92&Itemid=125 | WRI | 1014259 | [6 empty] | 614.1096
| THA | Thailand | Loei 1 Solar Power Plant | WRI1026275 | 6.1 | 17.304 | 101.8491 | Solar |  |  |  |  | Solar Power (Loei 1) Company Limited | SPCG Public Company Limited | http://www.spcg.co.th/index.php/en/about | WRI | [7 empty] | 8.1353
| THA | Thailand | Loei 2 Solar Power Plant | WRI1026276 | 7.4 | 17.1992 | 101.8184 | Solar |  |  |  |  | Solar Power (Loei 2) Company Limited | SPCG Public Company Limited | http://www.spcg.co.th/index.php/en/about | WRI | [7 empty] | 9.869
| THA | Thailand | Lopburi - AJ Solar Power Plant | WRI1026278 | 3.7 | 15.0851 | 101.0676 | Solar |  |  |  |  | AJ Technology Company Limited (AJ) | SPCG Public Company Limited | http://www.spcg.co.th/index.php/en/about | WRI | [7 empty] | 4.9345
| THA | Thailand | Lopburi - Absolute Energy Solar Power Plant | WRI1026277 | 8 | 14.9332 | 100.9352 | Solar |  |  |  |  | EA Solar Lopburi Company Limited | Energy Absolute | http://www.energyabsolute.co.th/index.php | WRI | [7 empty] | 10.6692
| THA | Thailand | Lopburi - BSP 1 Solar Power Plant | WRI1026279 | 2 | 14.8895 | 100.9104 | Solar |  |  |  |  | Bangkok Solar Power Company Limited (BSP) | Bangkok Solar Power | http://www.bangkoksolarpower.com/en/reference_project | WRI | [7 empty] | 2.6673
| THA | Thailand | Lopburi - BSP 4 Solar Power Plant | WRI1026280 | 2 | 14.7807 | 100.9102 | Solar |  |  |  |  | Bangkok Solar Power Company Limited (BSP) | Bangkok Solar Power | http://www.bangkoksolarpower.com/en/reference_project | WRI | [7 empty] | 2.6673
| THA | Thailand | Lopburi - BSP 5 Solar Power Plant | WRI1026281 | 2 | 14.7783 | 100.9103 | Solar |  |  |  |  | Bangkok Solar Power Company Limited (BSP) | Bangkok Solar Power | http://www.bangkoksolarpower.com/en/reference_project | WRI | [7 empty] | 2.6673
| THA | Thailand | Lopburi - BSP 6 Solar Power Plant | WRI1026282 | 4 | 14.7801 | 100.9044 | Solar |  |  |  |  | Bangkok Solar Power Company Limited (BSP) | Bangkok Solar Power | http://www.bangkoksolarpower.com/en/reference_project | WRI | [7 empty] | 5.3346
| THA | Thailand | Lopburi - NED Solar Power Plant | WRI1026283 | 55 | 15.0497 | 100.8976 | Solar |  |  |  |  | Natural Energy Development Co Ltd (NED) | Natural Energy Development Company | http://www.ned.co.th | WRI | [7 empty] | 73.351
| THA | Thailand | Lopburi - SAAM 1 Solar Power Plant | WRI1026284 | 2 | 14.9017 | 100.9788 | Solar |  |  |  |  | SAAM Solar Power One Company Limited | Bangkok Solar Power | http://www.bangkoksolarpower.com/en/reference_project | WRI | [7 empty] | 2.6673
| THA | Thailand | Lopburi - TP Solar Power Plant | WRI1026285 | 3.7 | 15.0851 | 101.0702 | Solar |  |  |  |  | Tipayanarai Company Limited (TP) | SPCG Public Company Limited | http://www.spcg.co.th/index.php/en/about | WRI | [7 empty] | 4.9345
| THA | Thailand | Lopburi Solar Power Plant | WRI1026243 | 1 | 14.7847 | 100.6844 | Solar |  |  |  |  | Thai Solar Energy Public Company Limited (TSE) | Thai Solar Energy Public Company Limited (TSE) | http://www.thaisolarenergy.com/project.php?menu=future_projects | WRI | [7 empty] | 1.3337
| THA | Thailand | Mae Mah | WRI1000160 | 2400 | 18.2963 | 99.7499 | Coal |  |  |  | 1995 | Electric Generating Authority of Thailand | EGAT | http://www.egat.co.th/en/index.php?option=com_content&view=article&id=92&Itemid=117 | WRI | [7 empty] | 17146.3118
| THA | Thailand | Mitr Phol Bio-Power (Dan Chang) Co. Ltd. (Project ) | WRI1019445 | 27 | 14.8418 | 99.6976 | Biomass | [5 empty] | EGAT | http://www.egat.co.th/en/index.php?option=com_content&view=article&id=319&Itemid=208 | CARMA | [7 empty] | 2505.8804
| THA | Thailand | Mitr Phol Bio-Power (Dan Chang) Co. Ltd. (Project ) | WRI1019453 | 10.8 | 14.8418 | 99.6976 | Biomass | [5 empty] | EGAT | http://www.egat.co.th/en/index.php?option=com_content&view=article&id=319&Itemid=216 | CARMA | [7 empty] | 1002.3521
| THA | Thailand | Nakhon Phanom 1 Solar Power Plant | WRI1026286 | 6.1 | 17.2988 | 104.4477 | Solar |  |  |  |  | Solar Power (Nakhon Phanom 1) Company Limited | SPCG Public Company Limited | http://www.spcg.co.th/index.php/en/about | WRI | [7 empty] | 8.1353
| THA | Thailand | Nakhon Phanom 2 Solar Power Plant | WRI1026287 | 7.4 | 17.298 | 104.4499 | Solar |  |  |  |  | Solar Power (Nakhon Phanom 2) Company Limited | SPCG Public Company Limited | http://www.spcg.co.th/index.php/en/about | WRI | [7 empty] | 9.869
| THA | Thailand | Nakhon Phanom 3 Solar Power Plant | WRI1026288 | 7.4 | 16.8941 | 104.683 | Solar |  |  |  |  | Solar Power (Nakhon Phanom 3) Company Limited | SPCG Public Company Limited | http://www.spcg.co.th/index.php/en/about | WRI | [7 empty] | 9.869
| THA | Thailand | Nakhon Ratchasima - BSP Solar Power Plant | WRI1026289 | 1 | 15.6191 | 102.5633 | Solar |  |  |  |  | Bangkok Solar Power Company Limited (BSP) | Bangkok Solar Power | http://www.bangkoksolarpower.com/en/reference_project | WRI | [7 empty] | 1.3337
| THA | Thailand | Nakhon Sawan Solar Power Plant | WRI1026290 | 90 | 15.3671 | 100.301 | Solar |  |  |  |  | EA Solar Nakornsawan Company Limited | Energy Absolute | http://www.energyabsolute.co.th/index.php | WRI | [7 empty] | 120.0289
| THA | Thailand | Nakhon Sawan Solar Power Plant | WRI1026244 | 1 | 15.7386 | 100.1186 | Solar |  |  |  |  | Thai Solar Energy Public Company Limited (TSE) | Thai Solar Energy Public Company Limited (TSE) | http://www.thaisolarenergy.com/project.php?menu=future_projects | WRI | [7 empty] | 1.3337
| THA | Thailand | Nakhon Si Thammarat Solar Power Plant | WRI1026245 | 1 | 8.3859 | 99.9799 | Solar |  |  |  |  | Thai Solar Energy Public Company Limited (TSE) | Thai Solar Energy Public Company Limited (TSE) | http://www.thaisolarenergy.com/project.php?menu=future_projects | WRI | [7 empty] | 1.3337
| THA | Thailand | Nam Phom | WRI1000165 | 710 | 16.682 | 102.7422 | Gas |  |  |  |  | Electric Generating Authority of Thailand | EGAT | http://www.egat.co.th/en/index.php?option=com_content&view=article&id=92&Itemid=122 | GEODB | [7 empty] | 2906.7855
| THA | Thailand | Noen Po Solar Power Plant | WRI1026291 | 5.6 | 16.4348 | 100.1423 | Solar |  |  |  |  | Gunkul Chubu Powergen Company Limited | Gunkul Chubu Powergen Company Limited | http://www.gunkul.com | WRI | [7 empty] | 7.4685
| THA | Thailand | Nong Khae | WRI1019481 | 126 | 14.3406 | 100.8673 | Gas |  |  |  | 2000 | EGCO | EGCO | http://www.egco.com/en/corperate_profile_busin_groupmap.asp | CARMA | 1043259 | [6 empty] | 515.8521
| THA | Thailand | Nong Khai 1 Solar Power Plant | WRI1026292 | 7.4 | 17.9447 | 104.0059 | Solar |  |  |  |  | Solar Power (Nong Khai 1) Company Limited | SPCG Public Company Limited | http://www.spcg.co.th/index.php/en/about | WRI | [7 empty] | 9.869
| THA | Thailand | Nong On Solar Power Plant | WRI1026293 | 8 | 14.3981 | 99.8313 | Solar |  |  |  |  | SSE-PV9 Project | Thai Solar Energy Public Company Limited (TSE) | http://www.thaisolarenergy.com/project.php?menu=future_projects | WRI | [7 empty] | 10.6692
| THA | Thailand | Nong Saeng | WRI1019484 | 1600 | 14.4417 | 100.7756 | Gas |  |  |  | 2014 | J-Power | J-Power | http://www.jpower.co.jp/english/news_release/pdf/news140602.pdf | WRI | 1071703 | [6 empty] | 6550.5024
| THA | Thailand | Nongkrathum 4 Solar Power Plant | WRI1026294 | 8 | 14.8735 | 99.8311 | Solar |  |  |  |  | SSE-PV4 Project | Thai Solar Energy Public Company Limited (TSE) | http://www.thaisolarenergy.com/project.php?menu=future_projects | WRI | [7 empty] | 10.6692
| THA | Thailand | Nongkrathum 5 Solar Power Plant | WRI1026295 | 8 | 14.8735 | 99.8334 | Solar |  |  |  |  | SSE-PV5 Project | Thai Solar Energy Public Company Limited (TSE) | http://www.thaisolarenergy.com/project.php?menu=future_projects | WRI | [7 empty] | 10.6692
| THA | Thailand | Nongyasai Solar Power Plant | WRI1026296 | 8 | 14.7697 | 99.9505 | Solar |  |  |  |  | SSE-PV3 Project | Thai Solar Energy Public Company Limited (TSE) | http://www.thaisolarenergy.com/project.php?menu=future_projects | WRI | [7 empty] | 10.6692
| THA | Thailand | North Bangkok Power Station | WRI1000162 | 704 | 13.8129 | 100.5092 | Gas |  |  |  | 2010 | Electric Generating Authority of Thailand | EGAT | http://www.egat.co.th/en/index.php?option=com_content&view=article&id=92&Itemid=119 | GEODB | 1014280 | [6 empty] | 2882.2211
| THA | Thailand | Pak Mun | WRI1000178 | 136 | 15.2819 | 105.4683 | Hydro |  |  |  | 1993 | Electric Generating Authority of Thailand | EGAT | http://www.egat.co.th/en/index.php?option=com_content&view=article&id=92&Itemid=135 | GEODB | 1014281 | [6 empty] | 198.9018
| THA | Thailand | Phanom Thuan Solar Power Plant | WRI1026297 | 8 | 14.22 | 99.7341 | Solar |  |  |  |  | SSE-PV8 Project | Thai Solar Energy Public Company Limited (TSE) | http://www.thaisolarenergy.com/project.php?menu=future_projects | WRI | [7 empty] | 10.6692
| THA | Thailand | Phetchaburi Solar Power Plant | WRI1026298 | 2.1 | 12.7251 | 99.9192 | Solar |  |  |  |  | Bangkok Solar Power Company Limited (BSP) | Bangkok Solar Power | http://www.bangkoksolarpower.com/en/reference_project | WRI | [7 empty] | 2.8007
| THA | Thailand | Phitsanulok Solar Power Plant | WRI1026299 | 90 | 17.0713 | 100.118 | Solar |  |  |  |  | EA Solar Lopburi Company Limited | Energy Absolute | http://www.energyabsolute.co.th/index.php | WRI | 1106433 | [6 empty] | 120.0289
| THA | Thailand | Phrae Solar Power Plant | WRI1026246 | 1 | 18.1196 | 100.1386 | Solar |  |  |  |  | Thai Solar Energy Public Company Limited (TSE) | Thai Solar Energy Public Company Limited (TSE) | http://www.thaisolarenergy.com/project.php?menu=future_projects | WRI | [7 empty] | 1.3337
| THA | Thailand | Rajjaprabha | WRI1000174 | 240 | 8.9723 | 98.807 | Hydro |  |  |  | 1987 | Electric Generating Authority of Thailand | EGAT | http://www.egat.co.th/en/index.php?option=com_content&view=article&id=92&Itemid=131 | GEODB | 1014283 | [6 empty] | 351.0032
| THA | Thailand | Ratchaburi (RATCHGEN) | WRI1000157 | 3645 | 13.5979 | 99.8841 | Gas |  |  |  |  | Ratchaburi Electric Generating Company | Ratchaburi Electric Generating Company | http://www.ratch.co.th/en/business/project-location/thailand | GEODB | 1014284 | [6 empty] | 14922.8634
| THA | Thailand | Ratchaburi Power (RPCL) | WRI1000155 | 1400 | 13.6068 | 99.8902 | Gas |  |  |  | 2008 | Ratchaburi Electric Generating Company | Ratchaburi Electric Generating Company | http://www.ratch.co.th/en/business/project-location/thailand | GEODB | 1059695 | [6 empty] | 5731.6896
| THA | Thailand | Ratchaphruek Solar Power Plant | WRI1026247 | 1 | 13.82 | 100.4475 | Solar |  |  |  |  | Thai Solar Energy Public Company Limited (TSE) | Thai Solar Energy Public Company Limited (TSE) | http://www.thaisolarenergy.com/project.php?menu=future_projects | WRI | [7 empty] | 1.3337
| THA | Thailand | Rayong | WRI1019466 | 1232 | 12.7623 | 101.1562 | Gas |  |  |  | 1994 | EGCO | EGCO | http://www.egco.com/en/corperate_profile_busin_groupmap.asp | GEODB | 1015288 | [6 empty] | 5043.8869
| THA | Thailand | Roi Et - SPP5 Solar Power Plant | WRI1026300 | 8 | 15.7651 | 103.7389 | Solar |  |  |  |  | SPP Five Co Ltd (SPP 5) | EGCO | http://www.egco.com/en/corperate_com_press_detail.asp?press_id=206&iYear=2014 | WRI | [7 empty] | 10.6692
| THA | Thailand | Rojana Power Plant 1 | WRI1019485 | 1600 | 14.3324 | 100.6382 | Gas |  |  |  | 2015 | J-Power | J-Power | http://www.jpower.co.jp/english/news_release/pdf/news140602.pdf | WRI | 1027545 | [6 empty] | 6550.5024
| THA | Thailand | Saha Patana | WRI1019493 | 122 | 13.0988 | 100.9606 | Gas |  |  |  | 1999 | Sahacogen Co Ltd | Sahacogen Co Ltd | http://www.sahacogen.com/chonburi/page-13 | GEODB | 1038510 | [6 empty] | 499.4758
| THA | Thailand | Sai Kyo Solar Power Plant | WRI1026301 | 11.9 | 14.1542 | 100.1377 | Solar |  |  |  |  | Solarco Company Limited | EGCO | http://www.egco.com/en/corperate_com_press_detail.asp?press_id=206&iYear=2014 | WRI | [7 empty] | 15.8705
| THA | Thailand | Sai Phet Solar Power Plant | WRI1026302 | 35.9 | 14.1078 | 100.1744 | Solar |  |  |  |  | Solarco Company Limited | EGCO | http://www.egco.com/en/corperate_com_press_detail.asp?press_id=206&iYear=2014 | WRI | [7 empty] | 47.8782
| THA | Thailand | Sai Prapa Solar Power Plant | WRI1026303 | 7.2 | 13.9999 | 100.2002 | Solar |  |  |  |  | Solarta Co Ltd | Ratchaburi | http://investor.ratch.co.th/factsheet.html | WRI | 1095324 | [6 empty] | 9.6023
| THA | Thailand | Sai Saphan Solar Power Plant | WRI1026304 | 7 | 14.2223 | 100.1129 | Solar |  |  |  |  | Solarta Co Ltd | Ratchaburi | http://investor.ratch.co.th/factsheet.html | WRI | 1095322 | [6 empty] | 9.3356
| THA | Thailand | Sai Sena - Solarta Solar Power Plant | WRI1026305 | 3 | 14.2173 | 100.2778 | Solar |  |  |  |  | Solarta Co Ltd | Ratchaburi | http://investor.ratch.co.th/factsheet.html | WRI | 1095321 | [6 empty] | 4.001
| THA | Thailand | Sai Tatong Solar Power Plant | WRI1026306 | 1 | 14.244 | 100.128 | Solar |  |  |  |  | Solarta Co Ltd | Ratchaburi | http://investor.ratch.co.th/factsheet.html | WRI | 1095323 | [6 empty] | 1.3337
| THA | Thailand | Sai Thong Solar Power Plant | WRI1026307 | 6.1 | 13.9752 | 100.1841 | Solar |  |  |  |  | Solarta Co Ltd | Ratchaburi | http://investor.ratch.co.th/factsheet.html | WRI | 1087247 | [6 empty] | 8.1353
| THA | Thailand | Sai Yai - Solarco Solar Power Plant | WRI1026308 | 23.8 | 14.1368 | 100.1432 | Solar |  |  |  |  | Solarco Company Limited | EGCO | http://www.egco.com/en/corperate_com_press_detail.asp?press_id=206&iYear=2014 | WRI | 1103310 | [6 empty] | 31.741
| THA | Thailand | Sai Yai - Solarta Solar Power Plant | WRI1026309 | 9.7 | 14.1385 | 100.1506 | Solar |  |  |  |  | Solarta Co Ltd | Ratchaburi | http://investor.ratch.co.th/factsheet.html | WRI | [7 empty] | 12.9364
| THA | Thailand | Sai Yoi Solar Power Plant | WRI1026310 | 3 | 13.9842 | 100.1954 | Solar |  |  |  |  | Solarta Co Ltd | Ratchaburi | http://investor.ratch.co.th/factsheet.html | WRI | 1087248 | [6 empty] | 4.001
| THA | Thailand | Sakon Nakhon 1 Solar Power Plant | WRI1026311 | 6.1 | 17.5326 | 103.4932 | Solar |  |  |  |  | Solar Power (Sakon Nakhon 1) Company Limited | SPCG Public Company Limited | http://www.spcg.co.th/index.php/en/about | WRI | [7 empty] | 8.1353
| THA | Thailand | Sakon Nakhon 2 Solar Power Plant | WRI1026312 | 7.6 | 17.4343 | 103.7255 | Solar |  |  |  |  | Solar Power (Sakon Nakhon 2) Company Limited | SPCG Public Company Limited | http://www.spcg.co.th/index.php/en/about | WRI | [7 empty] | 10.1358
| THA | Thailand | Sakrajom Solar Power Plant | WRI1026313 | 8 | 14.6317 | 99.8899 | Solar |  |  |  |  | SSE-PV2 Project | Thai Solar Energy Public Company Limited (TSE) | http://www.thaisolarenergy.com/project.php?menu=future_projects | WRI | [7 empty] | 10.6692
| THA | Thailand | Saraburi - SPP2 Solar Power Plant | WRI1026314 | 8 | 14.8211 | 101.1153 | Solar |  |  |  |  | SPP Two Co Ltd (SPP 2) | Astroenergy Development | http://www.astronergydevelopment.com/projects1.asp?parid=11&classid=21 | WRI | [7 empty] | 10.6692
| THA | Thailand | Sirikit | WRI1000173 | 500 | 17.7634 | 100.5636 | Hydro |  |  |  | 1974 | Electric Generating Authority of Thailand | EGAT | http://www.egat.co.th/en/index.php?option=com_content&view=article&id=92&Itemid=130 | GEODB | 1014288 | [6 empty] | 731.2566
| THA | Thailand | Sisaket - SPP3 Solar Power Plant | WRI1026315 | 8 | 14.7882 | 104.8137 | Solar |  |  |  |  | SPP Three Co Ltd (SPP 3) | EGCO | http://www.egco.com/en/corperate_com_press_detail.asp?press_id=206&iYear=2014 | WRI | 1090939 | [6 empty] | 10.6692
| THA | Thailand | South Bangkok | WRI1000164 | 1691 | 13.617 | 100.559 | Gas |  |  |  | 1971 | Electric Generating Authority of Thailand | EGAT | http://www.egat.co.th/en/index.php?option=com_content&view=article&id=92&Itemid=121 | GEODB | 1014291 | [6 empty] | 6923.0623
| THA | Thailand | Sri Chula Solar Power Plant | WRI1026316 | 8 | 14.0278 | 101.1862 | Solar |  |  |  |  | Gunkul Chubu Powergen Company Limited | Gunkul Chubu Powergen Company Limited | http://www.gunkul.com | WRI | 1093377 | [6 empty] | 10.6692
| THA | Thailand | Srinagarind | WRI1000175 | 720 | 14.407 | 99.1291 | Hydro |  |  |  | 1980 | Electric Generating Authority of Thailand | EGAT | http://www.egat.co.th/en/index.php?option=com_content&view=article&id=92&Itemid=132 | GEODB | 1014293 | [6 empty] | 1053.0095
| THA | Thailand | Sriracha | WRI1019465 | 700 | 13.1128 | 100.9085 | Gas |  |  |  |  | GPSC | GPSC | http://www.gpscgroup.com/gpsc_Product.aspx?m=Guot8gFqqVmOBzLZMbBAQA%3d%3d | GEODB | [7 empty] | 2865.8448
| THA | Thailand | Surat Thani | WRI1000166 | 244 | 9.0723 | 99.2418 | Gas |  |  |  | 2001 | Electric Generating Authority of Thailand | EGAT | http://www.egat.co.th/en/index.php?option=com_content&view=article&id=92&Itemid=123 | WRI | 1014294 | [6 empty] | 998.9516
| THA | Thailand | Surat Thani Green Energy Co. Ltd. | WRI1019452 | 8.8 | 9.1401 | 99.3331 | Biomass | [5 empty] | EGAT | http://www.egat.co.th/en/index.php?option=com_content&view=article&id=319&Itemid=215 | CARMA | [7 empty] | 816.7314
| THA | Thailand | Surat Thani Solar Power Plant | WRI1026248 | 1 | 9.1178 | 99.2995 | Solar |  |  |  |  | Thai Solar Energy Public Company Limited (TSE) | Thai Solar Energy Public Company Limited (TSE) | http://www.thaisolarenergy.com/project.php?menu=future_projects | WRI | [7 empty] | 1.3337
| THA | Thailand | Surin 1 Solar Power Plant | WRI1026317 | 7.4 | 15.078 | 103.8864 | Solar |  |  |  |  | Solar Power (Surin 1) Company Limited | SPCG Public Company Limited | http://www.spcg.co.th/index.php/en/about | WRI | [7 empty] | 9.869
| THA | Thailand | Surin 2 Solar Power Plant | WRI1026318 | 7.4 | 14.6283 | 103.8105 | Solar |  |  |  |  | Solar Power (Surin 2) Company Limited | SPCG Public Company Limited | http://www.spcg.co.th/index.php/en/about | WRI | [7 empty] | 9.869
| THA | Thailand | Surin 3 Solar Power Plant | WRI1026319 | 7.4 | 15.3723 | 103.69 | Solar |  |  |  |  | Solar Power (Surin 3) Company Limited | SPCG Public Company Limited | http://www.spcg.co.th/index.php/en/about | WRI | [7 empty] | 9.869
| THA | Thailand | Ta Khit Solar Power Plant | WRI1026320 | 7.6 | 16.0266 | 99.8885 | Solar |  |  |  |  | G-Power Source Co Ltd | EGCO | http://www.egco.com/en/corperate_com_press_detail.asp?press_id=206&iYear=2014 | WRI | 1090942 | [6 empty] | 10.1358
| THA | Thailand | Ta Sang Solar Power Plant | WRI1026321 | 7.6 | 16.0186 | 99.9874 | Solar |  |  |  |  | G-Power Source Co Ltd | EGCO | http://www.egco.com/en/corperate_com_press_detail.asp?press_id=206&iYear=2014 | WRI | 1090943 | [6 empty] | 10.1358
| THA | Thailand | Takhian - Sonnedix Solar Power Plant | WRI1026322 | 7.5 | 15.1183 | 101.7346 | Solar |  |  |  |  | Chiangrai Solar Company Limited | Sonnedix | http://www.sonnedix.com/power-plants/list-of-plants/operating/ | WRI | [7 empty] | 10.0024
| THA | Thailand | Tha Muang Solar Power Plant | WRI1026323 | 8 | 13.8731 | 99.5024 | Solar |  |  |  |  | SSE-PV7 Project | Thai Solar Energy Public Company Limited (TSE) | http://www.thaisolarenergy.com/project.php?menu=future_projects | WRI | [7 empty] | 10.6692
| THA | Thailand | Tha Thung | WRI1000180 | 36 | 15.2063 | 105.4292 | Hydro |  |  |  |  | Electric Generating Authority of Thailand | EGAT | http://www.egat.co.th/en/index.php?option=com_content&view=article&id=92&Itemid=137 | GEODB | 1014296 | [6 empty] | 52.6505
| THA | Thailand | Tha Tum power station | WRI1075818 | 328 | 13.9325 | 101.5876 | Coal |  |  |  | 1999 | National Power Supply PCL | GCPT | https://endcoal.org/global-coal-plant-tracker/ | GCPT | [7 empty] | 2343.3293
| THA | Thailand | Thai Solar Power 1 | WRI1026324 | 5 | 14.3345 | 99.7104 | Solar |  |  |  |  | Thai Solar Energy Co. Ltd. | National Renewable Energy Laboratory | http://www.nrel.gov/csp/solarpaces/project_detail.cfm/projectID=207 | WRI | [7 empty] | 6.6683
| THA | Thailand | Thap Sakae Solar Power Plant | WRI1026325 | 5 | 11.4732 | 99.5965 | Solar |  |  |  |  | Electricity Generating Authority of Thailand | Electricity Generating Authority of Thailand | http://www.egat.co.th | WRI | [7 empty] | 6.6683
| THA | Thailand | Thap Tai Solar Power Plant | WRI1026326 | 1.7 | 12.4778 | 99.8908 | Solar |  |  |  |  | Bangkok Solar Power Company Limited (BSP) | Thai Solar Energy Public Company Limited (TSE) | http://www.bangkoksolarpower.com/en/reference_project | WRI | [7 empty] | 2.2672
| THA | Thailand | The Mall - Bangkapi Solar Power Plant | WRI1026327 | 1 | 13.7659 | 100.6422 | Solar |  |  |  |  | Thai Solar Energy Public Company Limited (TSE) | Thai Solar Energy Public Company Limited (TSE) | http://www.thaisolarenergy.com/project.php?menu=future_projects | WRI | [7 empty] | 1.3337
| THA | Thailand | The Mall - Ngamwongwan Solar Power Plant | WRI1026328 | 1 | 13.8551 | 100.5417 | Solar |  |  |  |  | Thai Solar Energy Public Company Limited (TSE) | Thai Solar Energy Public Company Limited (TSE) | http://www.thaisolarenergy.com/project.php?menu=future_projects | WRI | [7 empty] | 1.3337
| THA | Thailand | The Mall - Tha Phra Solar Power Plant | WRI1026329 | 1 | 13.7132 | 100.48 | Solar |  |  |  |  | Thai Solar Energy Public Company Limited (TSE) | Thai Solar Energy Public Company Limited (TSE) | http://www.thaisolarenergy.com/project.php?menu=future_projects | WRI | [7 empty] | 1.3337
| THA | Thailand | Tri Energy Power Plant | WRI1000156 | 700 | 13.536 | 99.743 | Gas |  |  |  | 2000 | Ratchaburi Electric Generating Company | Ratchaburi Electric Generating Company | http://www.ratch.co.th/en/business/project-location/thailand | GEODB | [7 empty] | 2865.8448
| THA | Thailand | Ubon Ratchathani - SPP4 Solar Power Plant | WRI1026330 | 6 | 14.7922 | 104.8157 | Solar |  |  |  |  | SPP Four Co Ltd (SPP 4) | EGCO | http://www.egco.com/en/corperate_com_press_detail.asp?press_id=206&iYear=2014 | WRI | [7 empty] | 8.0019
| THA | Thailand | Ubon Ratchathani Solar Power Plant | WRI1026249 | 1 | 15.2433 | 104.8242 | Solar |  |  |  |  | Thai Solar Energy Public Company Limited (TSE) | Thai Solar Energy Public Company Limited (TSE) | http://www.thaisolarenergy.com/project.php?menu=future_projects | WRI | [7 empty] | 1.3337
| THA | Thailand | Udon Thani - BSP 2 Solar Power Plant | WRI1026332 | 1.5 | 17.577 | 102.8017 | Solar |  |  |  |  | Bangkok Solar Power Company Limited (BSP) | Bangkok Solar Power | http://www.bangkoksolarpower.com/en/reference_project | WRI | [7 empty] | 2.0005
| THA | Thailand | Udon Thani - SPCG Solar Power Plant | WRI1026333 | 7.4 | 17.6954 | 102.4976 | Solar |  |  |  |  | Solar Power (Udon Thani 1) Company Limited | SPCG Public Company Limited | http://www.spcg.co.th/index.php/en/about | WRI | [7 empty] | 9.869
| THA | Thailand | Vajiralongkorn | WRI1000177 | 300 | 14.799 | 98.5966 | Hydro |  |  |  | 1984 | Electric Generating Authority of Thailand | EGAT | http://www.egat.co.th/en/index.php?option=com_content&view=article&id=92&Itemid=134 | GEODB | 1014248 | [6 empty] | 438.754
| THA | Thailand | Wang Luek Solar Power Plant | WRI1026334 | 8 | 14.7391 | 100.1331 | Solar |  |  |  |  | SSE-PV10 Project | Thai Solar Energy Public Company Limited (TSE) | http://www.thaisolarenergy.com/project.php?menu=future_projects | WRI | [7 empty] | 10.6692
| THA | Thailand | Wang Man 1 Solar Power Plant | WRI1026335 | 10.2 | 17.1824 | 99.1278 | Solar |  |  |  |  | Soleq Private Limited | Thai Solar Energy Public Company Limited (TSE) | http://www.soleq.com | WRI | [7 empty] | 13.6033
| THA | Thailand | Wang Man 2 Solar Power Plant | WRI1026336 | 10.2 | 17.18 | 99.1214 | Solar |  |  |  |  | Soleq Private Limited | Soleq | http://www.soleq.com | WRI | [7 empty] | 13.6033
| THA | Thailand | Wang Noi | WRI1000169 | 2027 | 14.2324 | 100.7805 | Gas |  |  |  |  | Electric Generating Authority of Thailand | EGAT | http://www.egat.co.th/en/index.php?option=com_content&view=article&id=92&Itemid=126 | GEODB | 1014299 | [6 empty] | 8298.6678
| THA | Thailand | Wang Phloeng Solar Power Plant | WRI1026337 | 8 | 15.0538 | 100.8859 | Solar |  |  |  |  | Natural Energy Development Co Ltd (NED) | Natural Energy Development Company | http://www.ned.co.th | WRI | [7 empty] | 10.6692
| THA | Thailand | Wichian Buri Solar Power Plant | WRI1026338 | 8 | 15.6799 | 101.0486 | Solar |  |  |  |  | Gunkul Chubu Powergen Company Limited | Gunkul Chubu Powergen Company Limited | http://www.gunkul.com | WRI | 1096511 | [6 empty] | 10.6692
| TGO | Togo | Lome | WRI1023196 | 101.214 | 6.17 | 1.35 | Oil | [5 empty] | African Development Bank Group | http://powerafrica.opendataforafrica.org | Power Africa | 1071953 | [6 empty] | 17
| TGO | Togo | Nangbeto | WRI1023197 | 65.6 | 7.424 | 1.435 | Hydro | [5 empty] | African Development Bank Group | http://powerafrica.opendataforafrica.org | Power Africa | 1029103 | [6 empty] | 120
| TGO | Togo | Tag-Lpo | WRI1023198 | 28.3 | 6.1699 | 1.3496 | Gas | [5 empty] | African Development Bank Group | http://powerafrica.opendataforafrica.org | Power Africa | [7 empty] | 0
| TTO | Trinidad and Tobago | Cove Power Station | WRI1002032 | 65.6 | 11.1425 | -60.7913 | Gas |  |  |  | 2009 | Trinidad and Tobago Energy Company | Trinidad and Tobago Energy Agency | http://www.energy.gov.tt/our-business/electric-power/ | WRI | 1068656 | [6 empty] | 345.4714
| TTO | Trinidad and Tobago | Penal | WRI1002029 | 236 | 10.1476 | -61.4747 | Gas |  |  |  |  | Power Generation Company of Trinidad and Tobago | Power Generation Company of Trinidad and Tobago | http://www.powergen.co.tt/Power/History-of-Power-Stations/Penal | WRI | 1025686 | [6 empty] | 1242.8544
| TTO | Trinidad and Tobago | Point Lisas | WRI1002028 | 852 | 10.4188 | -61.4855 | Gas |  |  |  | 1999 | Power Generation Company of Trinidad and Tobago | Power Generation Company of Trinidad and Tobago | http://www.powergen.co.tt/Power/History-of-Power-Stations/Point-Lisas | WRI | 1025687 | [6 empty] | 4486.915
| TTO | Trinidad and Tobago | Port of Spain | WRI1002026 | 260 | 10.6565 | -61.5182 | Oil | Gas |  |  |  | Power Generation Company of Trinidad and Tobago | Power Generation Company of Trinidad and Tobago | http://www.powergen.co.tt/Power/Port-of-Spain | WRI | 1025688 | [6 empty] | 23.0258
| TTO | Trinidad and Tobago | Scarborough | WRI1002030 | 11 | 11.1847 | -60.7378 | Oil |  |  |  |  | Power Generation Company of Trinidad and Tobago | Trinidad and Tobago Energy Agency | http://www.energy.gov.tt/our-business/electric-power/ | WRI | 1025689 | [6 empty] | 0.97417
| TTO | Trinidad and Tobago | Union Estate Power Station | WRI1002031 | 720 | 10.2171 | -61.6254 | Gas |  |  |  | 2009 | Trinidad Generation Unlimited | Trinidad and Tobago Energy Agency | http://www.energy.gov.tt/our-business/electric-power/ | WRI | 1064543 | [6 empty] | 3791.7592
| TUN | Tunisia | Aroussia | WRI1023618 | 4.8 | 36.7996 | 9.7726 | Hydro |  |  |  | 1956 |  | Arab Union of Electricity | https://www.google.com/url?sa=t&rct=j&q=&esrc=s&source=web&cd=1&cad=rja&uact=8&sqi=2&ved=0ahUKEwi_xP3Co7PQAhXH7SYKHWDVCxQQFggbMAA&url=http%3A%2F%2Fwww.auptde.org%2FNewsDetails.aspx%3Flang%3Den%26NID%3D283&usg=AFQjCNEkUcc5GeGitCkuTTJR3QTQZU1lMg&sig2=FaVNwaTMbtVIKuotQfNLwQ&bvm=bv.139250283 d.eWE | GEODB | 1029345 | [6 empty] | 4.9594
| TUN | Tunisia | Bir Mcherga 1 | WRI1023605 | 486 | 36.4634 | 10.0567 | Gas |  |  |  | 1997 |  | Arab Union of Electricity | https://www.google.com/url?sa=t&rct=j&q=&esrc=s&source=web&cd=1&cad=rja&uact=8&sqi=2&ved=0ahUKEwi_xP3Co7PQAhXH7SYKHWDVCxQQFggbMAA&url=http%3A%2F%2Fwww.auptde.org%2FNewsDetails.aspx%3Flang%3Den%26NID%3D283&usg=AFQjCNEkUcc5GeGitCkuTTJR3QTQZU1lMg&sig2=FaVNwaTMbtVIKuotQfNLwQ&bvm=bv.139250283 d.eWE | WRI | 1029343 | [6 empty] | 1793.4761
| TUN | Tunisia | Bouchemma 1 | WRI1023604 | 185 | 33.9181 | 10.0376 | Gas |  |  |  | 1977 |  | Arab Union of Electricity | https://www.google.com/url?sa=t&rct=j&q=&esrc=s&source=web&cd=1&cad=rja&uact=8&sqi=2&ved=0ahUKEwi_xP3Co7PQAhXH7SYKHWDVCxQQFggbMAA&url=http%3A%2F%2Fwww.auptde.org%2FNewsDetails.aspx%3Flang%3Den%26NID%3D283&usg=AFQjCNEkUcc5GeGitCkuTTJR3QTQZU1lMg&sig2=FaVNwaTMbtVIKuotQfNLwQ&bvm=bv.139250283 d.eWE | WRI | 1029344 | [6 empty] | 682.7018
| TUN | Tunisia | Bouherthma | WRI1023621 | 1.2 | 36.672 | 8.7884 | Hydro |  |  |  | 2003 |  | Arab Union of Electricity | https://www.google.com/url?sa=t&rct=j&q=&esrc=s&source=web&cd=1&cad=rja&uact=8&sqi=2&ved=0ahUKEwi_xP3Co7PQAhXH7SYKHWDVCxQQFggbMAA&url=http%3A%2F%2Fwww.auptde.org%2FNewsDetails.aspx%3Flang%3Den%26NID%3D283&usg=AFQjCNEkUcc5GeGitCkuTTJR3QTQZU1lMg&sig2=FaVNwaTMbtVIKuotQfNLwQ&bvm=bv.139250283 d.eWE | GEODB | 1084264 | [6 empty] | 1.2399
| TUN | Tunisia | Feriana 1 | WRI1023606 | 236 | 34.9054 | 8.5408 | Gas |  |  |  | 2005 |  | Arab Union of Electricity | https://www.google.com/url?sa=t&rct=j&q=&esrc=s&source=web&cd=1&cad=rja&uact=8&sqi=2&ved=0ahUKEwi_xP3Co7PQAhXH7SYKHWDVCxQQFggbMAA&url=http%3A%2F%2Fwww.auptde.org%2FNewsDetails.aspx%3Flang%3Den%26NID%3D283&usg=AFQjCNEkUcc5GeGitCkuTTJR3QTQZU1lMg&sig2=FaVNwaTMbtVIKuotQfNLwQ&bvm=bv.139250283 d.eWE | GEODB | 1046175 | [6 empty] | 870.9061
| TUN | Tunisia | Fernana | WRI1023619 | 1.2 | 36.592 | 8.706 | Hydro |  |  |  | 1962 |  | Arab Union of Electricity | https://www.google.com/url?sa=t&rct=j&q=&esrc=s&source=web&cd=1&cad=rja&uact=8&sqi=2&ved=0ahUKEwi_xP3Co7PQAhXH7SYKHWDVCxQQFggbMAA&url=http%3A%2F%2Fwww.auptde.org%2FNewsDetails.aspx%3Flang%3Den%26NID%3D283&usg=AFQjCNEkUcc5GeGitCkuTTJR3QTQZU1lMg&sig2=FaVNwaTMbtVIKuotQfNLwQ&bvm=bv.139250283 d.eWE | GEODB | 1084262 | [6 empty] | 1.2399
| TUN | Tunisia | Ghannouch | WRI1023613 | 415 | 33.9263 | 10.0932 | Gas |  |  |  | 2011 |  | Arab Union of Electricity | https://www.google.com/url?sa=t&rct=j&q=&esrc=s&source=web&cd=1&cad=rja&uact=8&sqi=2&ved=0ahUKEwi_xP3Co7PQAhXH7SYKHWDVCxQQFggbMAA&url=http%3A%2F%2Fwww.auptde.org%2FNewsDetails.aspx%3Flang%3Den%26NID%3D283&usg=AFQjCNEkUcc5GeGitCkuTTJR3QTQZU1lMg&sig2=FaVNwaTMbtVIKuotQfNLwQ&bvm=bv.139250283 d.eWE | GEODB | 1029347 | [6 empty] | 1531.4662
| TUN | Tunisia | Ghannouch | WRI1023603 | 22 | 33.9263 | 10.0932 | Gas |  |  |  | 1973 |  | Arab Union of Electricity | https://www.google.com/url?sa=t&rct=j&q=&esrc=s&source=web&cd=1&cad=rja&uact=8&sqi=2&ved=0ahUKEwi_xP3Co7PQAhXH7SYKHWDVCxQQFggbMAA&url=http%3A%2F%2Fwww.auptde.org%2FNewsDetails.aspx%3Flang%3Den%26NID%3D283&usg=AFQjCNEkUcc5GeGitCkuTTJR3QTQZU1lMg&sig2=FaVNwaTMbtVIKuotQfNLwQ&bvm=bv.139250283 d.eWE | GEODB | 1029347 | [6 empty] | 81.1862
| TUN | Tunisia | Goulette | WRI1023608 | 123 | 36.8148 | 10.2897 | Gas |  |  |  | 2005 |  | Arab Union of Electricity | https://www.google.com/url?sa=t&rct=j&q=&esrc=s&source=web&cd=1&cad=rja&uact=8&sqi=2&ved=0ahUKEwi_xP3Co7PQAhXH7SYKHWDVCxQQFggbMAA&url=http%3A%2F%2Fwww.auptde.org%2FNewsDetails.aspx%3Flang%3Den%26NID%3D283&usg=AFQjCNEkUcc5GeGitCkuTTJR3QTQZU1lMg&sig2=FaVNwaTMbtVIKuotQfNLwQ&bvm=bv.139250283 d.eWE | WRI | 1046176 | [6 empty] | 453.9044
| TUN | Tunisia | IPP Rades 2 | WRI1023612 | 470 | 36.799 | 10.2865 | Gas |  |  |  | 2002 |  | Arab Union of Electricity | https://www.google.com/url?sa=t&rct=j&q=&esrc=s&source=web&cd=1&cad=rja&uact=8&sqi=2&ved=0ahUKEwi_xP3Co7PQAhXH7SYKHWDVCxQQFggbMAA&url=http%3A%2F%2Fwww.auptde.org%2FNewsDetails.aspx%3Flang%3Den%26NID%3D283&usg=AFQjCNEkUcc5GeGitCkuTTJR3QTQZU1lMg&sig2=FaVNwaTMbtVIKuotQfNLwQ&bvm=bv.139250283 d.eWE | GEODB | 1034680 | [6 empty] | 1734.4316
| TUN | Tunisia | Kasseb | WRI1023620 | 1 | 36.7611 | 9.0024 | Hydro |  |  |  | 1969 |  | Arab Union of Electricity | https://www.google.com/url?sa=t&rct=j&q=&esrc=s&source=web&cd=1&cad=rja&uact=8&sqi=2&ved=0ahUKEwi_xP3Co7PQAhXH7SYKHWDVCxQQFggbMAA&url=http%3A%2F%2Fwww.auptde.org%2FNewsDetails.aspx%3Flang%3Den%26NID%3D283&usg=AFQjCNEkUcc5GeGitCkuTTJR3QTQZU1lMg&sig2=FaVNwaTMbtVIKuotQfNLwQ&bvm=bv.139250283 d.eWE | GEODB | 1084263 | [6 empty] | 1.0332
| TUN | Tunisia | Kasserine | WRI1023596 | 68 | 35.2031 | 8.7709 | Gas |  |  |  | 1984 |  | Arab Union of Electricity | https://www.google.com/url?sa=t&rct=j&q=&esrc=s&source=web&cd=1&cad=rja&uact=8&sqi=2&ved=0ahUKEwi_xP3Co7PQAhXH7SYKHWDVCxQQFggbMAA&url=http%3A%2F%2Fwww.auptde.org%2FNewsDetails.aspx%3Flang%3Den%26NID%3D283&usg=AFQjCNEkUcc5GeGitCkuTTJR3QTQZU1lMg&sig2=FaVNwaTMbtVIKuotQfNLwQ&bvm=bv.139250283 d.eWE | WRI | 1029348 | [6 empty] | 250.939
| TUN | Tunisia | Korba 1 | WRI1023602 | 56 | 36.5809 | 10.8288 | Gas |  |  |  | 1978 |  | Arab Union of Electricity | https://www.google.com/url?sa=t&rct=j&q=&esrc=s&source=web&cd=1&cad=rja&uact=8&sqi=2&ved=0ahUKEwi_xP3Co7PQAhXH7SYKHWDVCxQQFggbMAA&url=http%3A%2F%2Fwww.auptde.org%2FNewsDetails.aspx%3Flang%3Den%26NID%3D283&usg=AFQjCNEkUcc5GeGitCkuTTJR3QTQZU1lMg&sig2=FaVNwaTMbtVIKuotQfNLwQ&bvm=bv.139250283 d.eWE | WRI | 1029349 | [6 empty] | 206.6557
| TUN | Tunisia | Menzel Bourguiba | WRI1023600 | 44 | 37.1482 | 9.8006 | Gas |  |  |  | 1978 |  | Arab Union of Electricity | https://www.google.com/url?sa=t&rct=j&q=&esrc=s&source=web&cd=1&cad=rja&uact=8&sqi=2&ved=0ahUKEwi_xP3Co7PQAhXH7SYKHWDVCxQQFggbMAA&url=http%3A%2F%2Fwww.auptde.org%2FNewsDetails.aspx%3Flang%3Den%26NID%3D283&usg=AFQjCNEkUcc5GeGitCkuTTJR3QTQZU1lMg&sig2=FaVNwaTMbtVIKuotQfNLwQ&bvm=bv.139250283 d.eWE | WRI | 1029350 | [6 empty] | 162.3723
| TUN | Tunisia | Metline | WRI1023624 | 72 | 37.1946 | 10.061 | Wind |  |  |  | 2013 |  | Arab Union of Electricity | https://www.google.com/url?sa=t&rct=j&q=&esrc=s&source=web&cd=1&cad=rja&uact=8&sqi=2&ved=0ahUKEwi_xP3Co7PQAhXH7SYKHWDVCxQQFggbMAA&url=http%3A%2F%2Fwww.auptde.org%2FNewsDetails.aspx%3Flang%3Den%26NID%3D283&usg=AFQjCNEkUcc5GeGitCkuTTJR3QTQZU1lMg&sig2=FaVNwaTMbtVIKuotQfNLwQ&bvm=bv.139250283 d.eWE | WRI | [7 empty] | 257.0704
| TUN | Tunisia | Nebeur | WRI1023617 | 13 | 36.3144 | 8.7026 | Hydro |  |  |  | 1956 |  | Arab Union of Electricity | https://www.google.com/url?sa=t&rct=j&q=&esrc=s&source=web&cd=1&cad=rja&uact=8&sqi=2&ved=0ahUKEwi_xP3Co7PQAhXH7SYKHWDVCxQQFggbMAA&url=http%3A%2F%2Fwww.auptde.org%2FNewsDetails.aspx%3Flang%3Den%26NID%3D283&usg=AFQjCNEkUcc5GeGitCkuTTJR3QTQZU1lMg&sig2=FaVNwaTMbtVIKuotQfNLwQ&bvm=bv.139250283 d.eWE | GEODB | 1084261 | [6 empty] | 13.4317
| TUN | Tunisia | Rades A1 | WRI1023609 | 700 | 36.7967 | 10.283 | Gas |  |  |  | 1985 |  | Arab Union of Electricity | https://www.google.com/url?sa=t&rct=j&q=&esrc=s&source=web&cd=1&cad=rja&uact=8&sqi=2&ved=0ahUKEwi_xP3Co7PQAhXH7SYKHWDVCxQQFggbMAA&url=http%3A%2F%2Fwww.auptde.org%2FNewsDetails.aspx%3Flang%3Den%26NID%3D283&usg=AFQjCNEkUcc5GeGitCkuTTJR3QTQZU1lMg&sig2=FaVNwaTMbtVIKuotQfNLwQ&bvm=bv.139250283 d.eWE | GEODB | 1029351 | [6 empty] | 2583.196
| TUN | Tunisia | Sfax | WRI1023597 | 44 | 34.8073 | 10.7031 | Gas |  |  |  | 1977 |  | Arab Union of Electricity | https://www.google.com/url?sa=t&rct=j&q=&esrc=s&source=web&cd=1&cad=rja&uact=8&sqi=2&ved=0ahUKEwi_xP3Co7PQAhXH7SYKHWDVCxQQFggbMAA&url=http%3A%2F%2Fwww.auptde.org%2FNewsDetails.aspx%3Flang%3Den%26NID%3D283&usg=AFQjCNEkUcc5GeGitCkuTTJR3QTQZU1lMg&sig2=FaVNwaTMbtVIKuotQfNLwQ&bvm=bv.139250283 d.eWE | WRI | 1029354 | [6 empty] | 162.3723
| TUN | Tunisia | Sidi Daoued | WRI1023623 | 70 | 37.0419 | 10.9363 | Wind | [5 empty] | Arab Union of Electricity | https://www.google.com/url?sa=t&rct=j&q=&esrc=s&source=web&cd=1&cad=rja&uact=8&sqi=2&ved=0ahUKEwi_xP3Co7PQAhXH7SYKHWDVCxQQFggbMAA&url=http%3A%2F%2Fwww.auptde.org%2FNewsDetails.aspx%3Flang%3Den%26NID%3D283&usg=AFQjCNEkUcc5GeGitCkuTTJR3QTQZU1lMg&sig2=FaVNwaTMbtVIKuotQfNLwQ&bvm=bv.139250283 d.eWE | GEODB | [7 empty] | 249.9296
| TUN | Tunisia | Sidi Salem | WRI1023616 | 33 | 36.59 | 9.397 | Hydro |  |  |  | 1983 |  | Arab Union of Electricity | https://www.google.com/url?sa=t&rct=j&q=&esrc=s&source=web&cd=1&cad=rja&uact=8&sqi=2&ved=0ahUKEwi_xP3Co7PQAhXH7SYKHWDVCxQQFggbMAA&url=http%3A%2F%2Fwww.auptde.org%2FNewsDetails.aspx%3Flang%3Den%26NID%3D283&usg=AFQjCNEkUcc5GeGitCkuTTJR3QTQZU1lMg&sig2=FaVNwaTMbtVIKuotQfNLwQ&bvm=bv.139250283 d.eWE | GEODB | 1029357 | [6 empty] | 34.0959
| TUN | Tunisia | Sousse A | WRI1023610 | 320 | 35.7848 | 10.6791 | Gas |  |  |  | 1980 |  | Arab Union of Electricity | https://www.google.com/url?sa=t&rct=j&q=&esrc=s&source=web&cd=1&cad=rja&uact=8&sqi=2&ved=0ahUKEwi_xP3Co7PQAhXH7SYKHWDVCxQQFggbMAA&url=http%3A%2F%2Fwww.auptde.org%2FNewsDetails.aspx%3Flang%3Den%26NID%3D283&usg=AFQjCNEkUcc5GeGitCkuTTJR3QTQZU1lMg&sig2=FaVNwaTMbtVIKuotQfNLwQ&bvm=bv.139250283 d.eWE | GEODB | 1029358 | [6 empty] | 1180.8896
| TUN | Tunisia | Sousse B | WRI1023611 | 364 | 35.7848 | 10.6791 | Gas |  |  |  | 1995 |  | Arab Union of Electricity | https://www.google.com/url?sa=t&rct=j&q=&esrc=s&source=web&cd=1&cad=rja&uact=8&sqi=2&ved=0ahUKEwi_xP3Co7PQAhXH7SYKHWDVCxQQFggbMAA&url=http%3A%2F%2Fwww.auptde.org%2FNewsDetails.aspx%3Flang%3Den%26NID%3D283&usg=AFQjCNEkUcc5GeGitCkuTTJR3QTQZU1lMg&sig2=FaVNwaTMbtVIKuotQfNLwQ&bvm=bv.139250283 d.eWE | GEODB | 1029358 | [6 empty] | 1343.2619
| TUN | Tunisia | Sousse C | WRI1023614 | 424 | 35.7855 | 10.6782 | Gas |  |  |  | 2014 |  | Arab Union of Electricity | https://www.google.com/url?sa=t&rct=j&q=&esrc=s&source=web&cd=1&cad=rja&uact=8&sqi=2&ved=0ahUKEwi_xP3Co7PQAhXH7SYKHWDVCxQQFggbMAA&url=http%3A%2F%2Fwww.auptde.org%2FNewsDetails.aspx%3Flang%3Den%26NID%3D283&usg=AFQjCNEkUcc5GeGitCkuTTJR3QTQZU1lMg&sig2=FaVNwaTMbtVIKuotQfNLwQ&bvm=bv.139250283 d.eWE | GEODB | 1029358 | [6 empty] | 1564.6787
| TUN | Tunisia | Sousse D | WRI1023615 | 424 | 35.7855 | 10.6782 | Gas |  |  |  | 2015 |  | Arab Union of Electricity | https://www.google.com/url?sa=t&rct=j&q=&esrc=s&source=web&cd=1&cad=rja&uact=8&sqi=2&ved=0ahUKEwi_xP3Co7PQAhXH7SYKHWDVCxQQFggbMAA&url=http%3A%2F%2Fwww.auptde.org%2FNewsDetails.aspx%3Flang%3Den%26NID%3D283&usg=AFQjCNEkUcc5GeGitCkuTTJR3QTQZU1lMg&sig2=FaVNwaTMbtVIKuotQfNLwQ&bvm=bv.139250283 d.eWE | GEODB | 1029358 | [6 empty] | 1564.6787
| TUN | Tunisia | Thyna 1 | WRI1023607 | 375 | 34.6868 | 10.6424 | Gas |  |  |  | 2004 |  | Arab Union of Electricity | https://www.google.com/url?sa=t&rct=j&q=&esrc=s&source=web&cd=1&cad=rja&uact=8&sqi=2&ved=0ahUKEwi_xP3Co7PQAhXH7SYKHWDVCxQQFggbMAA&url=http%3A%2F%2Fwww.auptde.org%2FNewsDetails.aspx%3Flang%3Den%26NID%3D283&usg=AFQjCNEkUcc5GeGitCkuTTJR3QTQZU1lMg&sig2=FaVNwaTMbtVIKuotQfNLwQ&bvm=bv.139250283 d.eWE | WRI | 1029356 | [6 empty] | 1383.855
| TUN | Tunisia | Tunis - Sud 1 | WRI1023601 | 66 | 36.7659 | 10.2015 | Gas |  |  |  | 1975 |  | Arab Union of Electricity | https://www.google.com/url?sa=t&rct=j&q=&esrc=s&source=web&cd=1&cad=rja&uact=8&sqi=2&ved=0ahUKEwi_xP3Co7PQAhXH7SYKHWDVCxQQFggbMAA&url=http%3A%2F%2Fwww.auptde.org%2FNewsDetails.aspx%3Flang%3Den%26NID%3D283&usg=AFQjCNEkUcc5GeGitCkuTTJR3QTQZU1lMg&sig2=FaVNwaTMbtVIKuotQfNLwQ&bvm=bv.139250283 d.eWE | WRI | 1029360 | [6 empty] | 243.5585
| TUN | Tunisia | Zarzis | WRI1023599 | 34 | 33.4701 | 11.0112 | Gas |  |  |  | 1984 |  | Arab Union of Electricity | https://www.google.com/url?sa=t&rct=j&q=&esrc=s&source=web&cd=1&cad=rja&uact=8&sqi=2&ved=0ahUKEwi_xP3Co7PQAhXH7SYKHWDVCxQQFggbMAA&url=http%3A%2F%2Fwww.auptde.org%2FNewsDetails.aspx%3Flang%3Den%26NID%3D283&usg=AFQjCNEkUcc5GeGitCkuTTJR3QTQZU1lMg&sig2=FaVNwaTMbtVIKuotQfNLwQ&bvm=bv.139250283 d.eWE | WRI | 1050689 | [6 empty] | 125.4695
| TUR | Turkey | AfÅŸin Elbistan Termik Santrali | WRI1018701 | 2795 | 38.3537 | 36.981 | Coal |  |  |  |  | EÃœAÅž | Enerji Atlasi | http://www.enerjiatlasi.com/komur/afsin-elbistan-b-termik-santrali.html | WRI | [7 empty] | 12037.8994
| TUR | Turkey | Aksa Antalya DoÄŸalgaz Santrali | WRI1018754 | 1150 | 37.1203 | 30.6016 | Gas |  |  |  |  | Aksa Enerji | Enerji Atlasi | http://www.enerjiatlasi.com/dogalgaz/aksa-antalya-dogalgaz-santrali.html | WRI | [7 empty] | 7927.6428
| TUR | Turkey | AlaÅŸehir | WRI1018958 | 45 | 38.4002 | 28.4311 | Geothermal |  |  |  | 2015 | Zorlu Enerji | Enerji Atlasi | http://www.enerjiatlasi.com/jeotermal/zorlu-alasehir-jeotermal-enerji-santrali.html | WRI | 1076085 | [6 empty] | 221.625
| TUR | Turkey | AltÄ±nkaya Dam | WRI1018914 | 700 | 41.3668 | 35.7244 | Hydro | [5 empty] | Enerji Atlasi | http://www.enerjiatlasi.com/hidroelektrik/ | WRI | 1032097 | [6 empty] | 2055.8928
| TUR | Turkey | AmbarlÄ± A DoÄŸalgaz Santrali | WRI1018760 | 816 | 40.9793 | 28.6994 | Gas |  |  |  |  | EÃœAÅž | Enerji Atlasi | http://www.enerjiatlasi.com/dogalgaz/ | WRI | [7 empty] | 5625.1796
| TUR | Turkey | AmbarlÄ± B DoÄŸalgaz Santrali | WRI1018752 | 1351 | 40.9834 | 28.6921 | Gas |  |  |  |  | EÃœAÅž | Enerji Atlasi | http://www.enerjiatlasi.com/dogalgaz/ | WRI | [7 empty] | 9313.2569
| TUR | Turkey | AslantaÅŸ Dam | WRI1018915 | 138 | 40.9368 | 36.6491 | Hydro | [5 empty] | Enerji Atlasi | http://www.enerjiatlasi.com/hidroelektrik/ | WRI | [7 empty] | 405.3046
| TUR | Turkey | Astor | WRI1018973 | 9 | 37.3743 | 38.5128 | Solar |  |  |  | 2015 |  | Enerji Atlasi | http://www.enerjiatlasi.com/gunes/astor-enerji-gunes-enerji-santrali.html | WRI | [7 empty] | 4.25
| TUR | Turkey | AtatÃ¼rk Dam | WRI1018917 | 2400 | 37.4825 | 38.3186 | Hydro | [5 empty] | Enerji Atlasi | http://www.enerjiatlasi.com/hidroelektrik/ | WRI | 1032105 | [6 empty] | 7048.7752
| TUR | Turkey | Balabani | WRI1018845 | 50 | 41.071 | 27.6465 | Wind |  |  |  | 2011 |  | Enerji Atlasi | http://www.enerjiatlasi.com/ruzgar/ | WRI | 1094276 | [6 empty] | 1090.9091
| TUR | Turkey | Bandirma 2 DoÄŸalgaz Santrali | WRI1018764 | 607 | 40.3083 | 27.7687 | Gas |  |  |  |  | Enerjisa Elektrik | Enerji Atlasi | http://www.enerjiatlasi.com/dogalgaz/ | WRI | [7 empty] | 4184.4167
| TUR | Turkey | BandÄ±rma DoÄŸalgaz Santrali | WRI1018755 | 931 | 40.3786 | 27.9116 | Gas |  |  |  |  | Enerjisa Elektrik | Enerji Atlasi | http://www.enerjiatlasi.com/dogalgaz/bandirma-dogalgaz-termik-santrali.html | WRI | [7 empty] | 6417.9439
| TUR | Turkey | BandÄ±rma KurÅŸunlu | WRI1018824 | 87 | 39.7434 | 28.0744 | Wind | [5 empty] | Enerji Atlasi | http://www.enerjiatlasi.com/ruzgar/bandirma-kursunlu-res.html | WRI | [7 empty] | 1898.1818
| TUR | Turkey | Batman Dam | WRI1018918 | 198 | 38.1602 | 41.2026 | Hydro | [5 empty] | Enerji Atlasi | http://www.enerjiatlasi.com/hidroelektrik/ | WRI | 1032107 | [6 empty] | 581.524
| TUR | Turkey | Baymina Ankara DoÄŸalgaz Santrali | WRI1018761 | 798 | 39.7773 | 32.4022 | Gas |  |  |  |  | Baymina Enerji | Enerji Atlasi | http://www.enerjiatlasi.com/dogalgaz/baymina-ankara-dogalgaz-santrali.html | WRI | 1032101 | [6 empty] | 5501.0947
| TUR | Turkey | Berke Dam | WRI1018919 | 510 | 37.3731 | 36.4615 | Hydro | [5 empty] | Enerji Atlasi | http://www.enerjiatlasi.com/hidroelektrik/ | WRI | 1013432 | [6 empty] | 1497.8647
| TUR | Turkey | Birecik Dam | WRI1018921 | 672 | 37.0542 | 37.8901 | Hydro | [5 empty] | Enerji Atlasi | http://www.enerjiatlasi.com/hidroelektrik/ | WRI | 1011125 | [6 empty] | 1973.6571
| TUR | Turkey | Bolu GÃ¶ynÃ¼k power station | WRI1018719 | 270 | 40.2514 | 30.8129 | Coal |  |  |  | 2015 | Aksa Enerji | GCPT | https://endcoal.org/global-coal-plant-tracker/ | GCPT | [7 empty] | 1162.874
| TUR | Turkey | BorÃ§ka Dam | WRI1018922 | 300 | 41.3507 | 41.6834 | Hydro | [5 empty] | Enerji Atlasi | http://www.enerjiatlasi.com/hidroelektrik/ | WRI | [7 empty] | 881.0969
| TUR | Turkey | Bosen Bursa DoÄŸalgaz Santrali | WRI1018770 | 264 | 40.2377 | 28.9534 | Gas |  |  |  |  | Bosen Enerji | Enerji Atlasi | http://www.enerjiatlasi.com/dogalgaz/ | WRI | 1053474 | [6 empty] | 1819.911
| TUR | Turkey | Boyabat Dam | WRI1018923 | 513 | 41.3391 | 35.0033 | Hydro | [5 empty] | Enerji Atlasi | http://www.enerjiatlasi.com/hidroelektrik/ | WRI | 1046140 | [6 empty] | 1506.6757
| TUR | Turkey | Bozcaada | WRI1018899 | 10 | 39.8311 | 25.9721 | Wind |  |  |  | 2000 |  | Enerji Atlasi | http://www.enerjiatlasi.com/ruzgar/ | WRI | [7 empty] | 218.1818
| TUR | Turkey | Bozyaka | WRI1018895 | 13 | 38.7463 | 26.9403 | Wind |  |  |  | 2012 |  | Enerji Atlasi | http://www.enerjiatlasi.com/ruzgar/ | WRI | [7 empty] | 283.6364
| TUR | Turkey | Bursa DoÄŸalgaz Santrali | WRI1018751 | 1432 | 40.2952 | 29.0736 | Gas |  |  |  |  | EÃœAÅž | Enerji Atlasi | http://www.enerjiatlasi.com/dogalgaz/bursa-dogalgaz-santrali.html | WRI | [7 empty] | 9871.6387
| TUR | Turkey | Bursa DoÄŸalgaz Termik Santrali | WRI1018766 | 486 | 40.2394 | 28.9518 | Gas |  |  |  |  | Bis Enerji | Enerji Atlasi | http://www.enerjiatlasi.com/dogalgaz/bursa-dogalgaz-termik-santrali.html | WRI | 1078725 | [6 empty] | 3350.2908
| TUR | Turkey | Cenal power station | WRI1075555 | 1320 | 40.4167 | 27.3183 | Coal |  |  |  | 2017 | Cenal Elektrik | GCPT | https://endcoal.org/global-coal-plant-tracker/ | GCPT | [7 empty] | 5685.1618
| TUR | Turkey | Cengiz Enerji Samsun | WRI1018759 | 849 | 41.2393 | 36.4799 | Gas |  |  |  |  | Cengiz Enerji | Enerji Atlasi | http://www.enerjiatlasi.com/dogalgaz/cengiz-enerji-samsun.html | WRI | [7 empty] | 5852.6685
| TUR | Turkey | Deniz | WRI1018962 | 24 | 37.8592 | 27.6145 | Geothermal |  |  |  | 2012 | KipaÅŸ Holding Enerji Grubu | Enerji Atlasi | http://www.enerjiatlasi.com/jeotermal/deniz-jeotermal-enerji-santrali.html | WRI | [7 empty] | 118.2
| TUR | Turkey | Deriner Dam | WRI1018926 | 670 | 41.1696 | 41.8697 | Hydro | [5 empty] | Enerji Atlasi | http://www.enerjiatlasi.com/hidroelektrik/ | WRI | 1013653 | [6 empty] | 1967.7831
| TUR | Turkey | Derinkuyu GÃ¼neÅŸ | WRI1018971 | 17 | 38.4198 | 34.6869 | Solar |  |  |  |  | Derinkuyu TM | Enerji Atlasi | http://www.enerjiatlasi.com/gunes/derinkuyu-gunes-enerjisi-santrali.html | WRI | [7 empty] | 8.0278
| TUR | Turkey | DevecikonaÄŸÄ± Dam | WRI1018927 | 29 | 39.8756 | 28.5754 | Hydro | [5 empty] | Enerji Atlasi | http://www.enerjiatlasi.com/hidroelektrik/ | WRI | 1077235 | [6 empty] | 85.1727
| TUR | Turkey | Dicle Dam | WRI1018928 | 110 | 38.348 | 40.0197 | Hydro | [5 empty] | Enerji Atlasi | http://www.enerjiatlasi.com/hidroelektrik/ | WRI | 1032196 | [6 empty] | 323.0689
| TUR | Turkey | Dora 3 | WRI1018960 | 34 | 37.857 | 28.0716 | Geothermal |  |  |  | 2013 | MB Holding | Enerji Atlasi | http://www.enerjiatlasi.com/jeotermal/dora-3-jeotermal-enerji-santrali.html | WRI | [7 empty] | 167.45
| TUR | Turkey | Dora 4 | WRI1018967 | 17 | 37.8578 | 28.0921 | Geothermal |  |  |  |  | Ã‡elikler Enerji | Enerji Atlasi | http://www.enerjiatlasi.com/jeotermal/dora-4-jeotermal-enerji-santrali.html | WRI | [7 empty] | 83.725
| TUR | Turkey | Efeler | WRI1018954 | 114 | 37.8656 | 27.6474 | Geothermal |  |  |  |  | GÃ¼riÅŸ Holding | Enerji Atlasi | http://www.enerjiatlasi.com/jeotermal/efeler-jeotermal-enerji-santrali.html | WRI | 1107766 | [6 empty] | 561.45
| TUR | Turkey | Enka AdapazarÄ± DoÄŸalgaz Santrali | WRI1018762 | 770 | 40.866 | 30.3873 | Gas |  |  |  |  | Enka Elektrik | Enerji Atlasi | http://www.enerjiatlasi.com/dogalgaz/ | WRI | [7 empty] | 5308.0739
| TUR | Turkey | Enka Gebze DoÄŸalgaz Santrali | WRI1018749 | 1595 | 40.7638 | 30.393 | Gas |  |  |  |  | Enka Elektrik | Enerji Atlasi | http://www.enerjiatlasi.com/dogalgaz/enka-gebze-dogalgaz-santrali.html | WRI | 1042640 | [6 empty] | 10995.2959
| TUR | Turkey | Enka Ä°zmir DoÄŸalgaz Santrali | WRI1018750 | 1520 | 38.7467 | 26.9563 | Gas |  |  |  |  | Enka Elektrik | Enerji Atlasi | http://www.enerjiatlasi.com/dogalgaz/enka-izmir-dogalgaz-santrali.html | WRI | [7 empty] | 10478.2757
| TUR | Turkey | Erzin DoÄŸalgaz Santrali | WRI1018756 | 904 | 36.9271 | 36.0534 | Gas |  |  |  |  | Akenerji | Enerji Atlasi | http://www.enerjiatlasi.com/dogalgaz/erzin-dogalgaz-santrali.html | WRI | [7 empty] | 6231.8166
| TUR | Turkey | EÃœAS AmbarlÄ± FO Sant. Istanbul | WRI1018692 | 630 | 40.9787 | 28.6993 | Oil | [5 empty] | Enerji Atlasi | http://www.enerjiatlasi.com/cesitli/ | WRI | [7 empty] | 1604.5336
| TUR | Turkey | EÃœAS Hopa Termik Sant. Artvin | WRI1018693 | 50 | 41.4193 | 41.4393 | Oil | [5 empty] | Enerji Atlasi | http://www.enerjiatlasi.com/cesitli/ | GEODB | 1032157 | [6 empty] | 127.3439
| TUR | Turkey | GERES | WRI1018877 | 27.5 | 39.2092 | 27.8989 | Wind |  |  |  | 2014 |  | Enerji Atlasi | http://www.enerjiatlasi.com/ruzgar/ | WRI | 1094512 | [6 empty] | 600
| TUR | Turkey | Galip Hoca Germencik | WRI1018957 | 47 | 37.8845 | 27.6304 | Geothermal |  |  |  | 2009 | GÃ¼riÅŸ Holding | Enerji Atlasi | http://www.enerjiatlasi.com/jeotermal/germencik-jeotermal-santrali.html | WRI | 1040510 | [6 empty] | 231.475
| TUR | Turkey | Gezende Dam | WRI1018929 | 159 | 36.5285 | 33.1943 | Hydro | [5 empty] | Enerji Atlasi | http://www.enerjiatlasi.com/hidroelektrik/ | WRI | 1032142 | [6 empty] | 466.9814
| TUR | Turkey | GÃ¶kÃ§ekaya Dam | WRI1018930 | 278 | 40.0332 | 31.016 | Hydro | [5 empty] | Enerji Atlasi | http://www.enerjiatlasi.com/hidroelektrik/ | WRI | [7 empty] | 816.4831
| TUR | Turkey | GÃ¼mÃ¼ÅŸkÃ¶y | WRI1018969 | 13 | 37.8534 | 27.4658 | Geothermal |  |  |  |  | Zorlu Enerji | Enerji Atlasi | http://www.enerjiatlasi.com/jeotermal/gumuskoy-jeotermal-enerji-santrali.html | WRI | [7 empty] | 64.025
| TUR | Turkey | Hamitabat Termik Santrali | WRI1018753 | 1156 | 41.4827 | 27.3366 | Gas |  |  |  |  | Limak Enerji | Enerji Atlasi | http://www.enerjiatlasi.com/dogalgaz/ | WRI | 1032152 | [6 empty] | 7969.0044
| TUR | Turkey | Hasan UÄŸurlu Dam | WRI1018932 | 500 | 40.9367 | 36.6493 | Hydro | [5 empty] | Enerji Atlasi | http://www.enerjiatlasi.com/hidroelektrik/ | WRI | 1032154 | [6 empty] | 1468.4948
| TUR | Turkey | HirfanlÄ± Dam | WRI1018933 | 128 | 39.2731 | 33.5184 | Hydro | [5 empty] | Enerji Atlasi | http://www.enerjiatlasi.com/hidroelektrik/ | WRI | [7 empty] | 375.9347
| TUR | Turkey | IlÄ±su Dam | WRI1018934 | 1200 | 37.5302 | 41.8529 | Hydro | [5 empty] | Enerji Atlasi | http://www.enerjiatlasi.com/hidroelektrik/ | WRI | [7 empty] | 3524.3876
| TUR | Turkey | Kangal power station | WRI1018712 | 537 | 39.0774 | 37.2958 | Coal |  |  |  | 1993 | Konya Åžeker Enerji | GCPT | https://endcoal.org/global-coal-plant-tracker/ | WRI | 1032165 | [6 empty] | 2312.8272
| TUR | Turkey | Kapidag | WRI1018875 | 28 | 40.489 | 27.6896 | Wind | [5 empty] | Enerji Atlasi | http://www.enerjiatlasi.com/ruzgar/ | WRI | 1068379 | [6 empty] | 610.9091
| TUR | Turkey | Karakaya Dam | WRI1018937 | 1800 | 38.2264 | 39.1353 | Hydro | [5 empty] | Enerji Atlasi | http://www.enerjiatlasi.com/hidroelektrik/ | WRI | 1032169 | [6 empty] | 5286.5814
| TUR | Turkey | KarkamÄ±ÅŸ Dam | WRI1018938 | 192 | 36.8697 | 38.0307 | Hydro |  |  |  | 2000 |  | Enerji Atlasi | http://www.enerjiatlasi.com/hidroelektrik/ | WRI | [7 empty] | 563.902
| TUR | Turkey | Keban Dam | WRI1018939 | 1330 | 38.8055 | 38.7591 | Hydro | [5 empty] | Enerji Atlasi | http://www.enerjiatlasi.com/hidroelektrik/ | WRI | 1032171 | [6 empty] | 3906.1963
| TUR | Turkey | KemerkÃ¶y power station | WRI1018708 | 630 | 37.0354 | 27.9011 | Coal |  |  |  | 1994 | Limak Enerji | GCPT | https://endcoal.org/global-coal-plant-tracker/ | GCPT | 1032175 | [6 empty] | 2713.3727
| TUR | Turkey | Kizildere 2 | WRI1018955 | 80 | 37.9499 | 28.8354 | Geothermal |  |  |  | 2013 | Zorlu Enerji | Enerji Atlasi | http://www.enerjiatlasi.com/jeotermal/zorlu-enerji-kizildere-2-jeotermal-enerji-santrali.html | WRI | [7 empty] | 394
| TUR | Turkey | KÃ¼tahya | WRI1018724 | 50 | 41.51 | 31.9 | Coal |  |  |  |  | Kardemir A.Åž. | Enerji Atlasi | http://www.enerjiatlasi.com/komur/karabuk-demir-celik-termik-santrali.html | WRI | [7 empty] | 215.347
| TUR | Turkey | KÄ±lÄ±Ã§kaya Dam | WRI1018941 | 124 | 40.242 | 38.1859 | Hydro | [5 empty] | Enerji Atlasi | http://www.enerjiatlasi.com/hidroelektrik/ | WRI | [7 empty] | 364.1867
| TUR | Turkey | KÄ±zÄ±ldere (Zorlu) | WRI1018968 | 15 | 37.9499 | 28.8354 | Geothermal |  |  |  |  | MB Holding | Enerji Atlasi | http://www.enerjiatlasi.com/jeotermal/kizildere-zorlu-jes.html | WRI | [7 empty] | 73.875
| TUR | Turkey | MakascÄ± MÃ¼hendislik | WRI1018972 | 10 | 38.5272 | 31.6121 | Solar |  |  |  | 2015 |  | Enerji Atlasi | http://www.enerjiatlasi.com/gunes/makasci-muhendislik-ges.html | WRI | [7 empty] | 4.7222
| TUR | Turkey | Menzelet Dam | WRI1018946 | 248 | 37.6766 | 36.8505 | Hydro | [5 empty] | Enerji Atlasi | http://www.enerjiatlasi.com/hidroelektrik/ | WRI | 1032192 | [6 empty] | 728.3734
| TUR | Turkey | MuratlÄ± Dam | WRI1018947 | 115 | 41.4683 | 41.7137 | Hydro | [5 empty] | Enerji Atlasi | http://www.enerjiatlasi.com/hidroelektrik/ | WRI | [7 empty] | 337.7538
| TUR | Turkey | OMV Samsun DoÄŸalgaz Santrali | WRI1018757 | 887 | 41.24 | 36.4767 | Gas |  |  |  |  | OMV Samsun Elektrik | Enerji Atlasi | http://www.enerjiatlasi.com/dogalgaz/omv-samsun-dogalgaz-santrali.html | WRI | [7 empty] | 6114.6254
| TUR | Turkey | Obruk Dam | WRI1018948 | 202 | 40.7702 | 34.7913 | Hydro | [5 empty] | Enerji Atlasi | http://www.enerjiatlasi.com/hidroelektrik/ | WRI | 1057460 | [6 empty] | 593.2719
| TUR | Turkey | Orhaneli power station | WRI1018721 | 210 | 39.9502 | 28.8709 | Coal |  |  |  | 1992 | EÃœAÅž | GCPT | https://endcoal.org/global-coal-plant-tracker/ | GCPT | 1032197 | [6 empty] | 904.4576
| TUR | Turkey | Osmaniye | WRI1018825 | 135 | 37.1741 | 36.6137 | Wind | [5 empty] | Enerji Atlasi | http://www.enerjiatlasi.com/ruzgar/osmaniye-gokcedag-ruzgar-santrali.html | WRI | [7 empty] | 2945.4545
| TUR | Turkey | Oymapinar Dam | WRI1018949 | 540 | 36.9086 | 31.5316 | Hydro | [5 empty] | Enerji Atlasi | http://www.enerjiatlasi.com/hidroelektrik/ | WRI | 1032199 | [6 empty] | 1585.9744
| TUR | Turkey | PamukÃ¶ren | WRI1018956 | 68 | 37.9171 | 28.5297 | Geothermal |  |  |  | 2014 | Ã‡elikler Enerji | Enerji Atlasi | http://www.enerjiatlasi.com/jeotermal/pamukoren-jeotermal-enerji-santrali.html | WRI | [7 empty] | 334.9
| TUR | Turkey | PamukÃ¶ren 2 | WRI1018966 | 23 | 37.9171 | 28.5297 | Geothermal |  |  |  |  | Ã‡elikler Enerji | Enerji Atlasi | http://www.enerjiatlasi.com/jeotermal/pamukoren-2-jes.html | WRI | [7 empty] | 113.275
| TUR | Turkey | Polat power station | WRI1018725 | 51 | 39.616 | 29.4429 | Coal |  |  |  | 2013 | Polat Elektrik Ãœretim | GCPT | https://endcoal.org/global-coal-plant-tracker/ | WRI | [7 empty] | 219.654
| TUR | Turkey | Samsun1-2 | WRI1018699 | 162.6 | 41.2408 | 36.457 | Oil | [5 empty] | Enerji Atlasi | http://www.enerjiatlasi.com/cesitli/ | WRI | [7 empty] | 414.1225
| TUR | Turkey | SarÄ±yar Dam | WRI1018952 | 160 | 40.04 | 31.4144 | Hydro | [5 empty] | Enerji Atlasi | http://www.enerjiatlasi.com/hidroelektrik/ | WRI | [7 empty] | 469.9183
| TUR | Turkey | SeyitÃ¶mer power station | WRI1018711 | 600 | 39.5736 | 29.8822 | Coal |  |  |  | 1978 | Ã‡elikler Elektrik | GCPT | https://endcoal.org/global-coal-plant-tracker/ | WRI | 1032202 | [6 empty] | 2584.1645
| TUR | Turkey | Sir | WRI1018953 | 284 | 37.5009 | 36.5967 | Hydro | [5 empty] | Enerji Atlasi | http://www.enerjiatlasi.com/hidroelektrik/ | WRI | 1013436 | [6 empty] | 834.1051
| TUR | Turkey | Soma power station | WRI1018707 | 990 | 39.1953 | 27.6357 | Coal |  |  |  | 1986 | EÃœAÅž | GCPT | https://endcoal.org/global-coal-plant-tracker/ | WRI | 1032207 | [6 empty] | 4263.8714
| TUR | Turkey | Tokat | WRI1018856 | 40 | 40.1824 | 27.6896 | Wind |  |  |  | 2011 |  | Enerji Atlasi | http://www.enerjiatlasi.com/ruzgar/ | WRI | 1080130 | [6 empty] | 872.7273
| TUR | Turkey | TunÃ§bilek KÃ¼tahya power station | WRI1018715 | 365 | 39.6285 | 29.4623 | Coal |  |  |  | 1975 | EÃœAÅž | GCPT | https://endcoal.org/global-coal-plant-tracker/ | GCPT | [7 empty] | 1572.0334
| TUR | Turkey | Turcas Denizli DoÄŸalgaz S. | WRI1018763 | 775 | 37.8504 | 29.4152 | Gas |  |  |  |  | Turcas Elektrik | Enerji Atlasi | http://www.enerjiatlasi.com/dogalgaz/turcas-denizli-dogalgaz.html | WRI | [7 empty] | 5342.5419
| TUR | Turkey | Unimar Marmara EreÄŸlisi DoÄŸalgaz Kombine Ã‡evrim Santrali | WRI1018768 | 478 | 41.0072 | 27.9736 | Gas |  |  |  |  | Uni-Mar Enerji | Enerji Atlasi | http://www.enerjiatlasi.com/dogalgaz/marmaraereglisi-dogalgaz-santrali.html | WRI | [7 empty] | 3295.142
| TUR | Turkey | YataÄŸan power station | WRI1018709 | 630 | 37.3317 | 28.1017 | Coal |  |  |  |  | Bereket Enerji | GCPT | https://endcoal.org/global-coal-plant-tracker/ | WRI | 1032218 | [6 empty] | 2713.3727
| TUR | Turkey | YenikÃ¶y power station | WRI1018713 | 420 | 37.1405 | 27.8719 | Coal |  |  |  | 1986 | IC Ä°Ã§taÅŸ Enerji | GCPT | https://endcoal.org/global-coal-plant-tracker/ | WRI | 1032220 | [6 empty] | 1808.9151
| TUR | Turkey | Yunus Emre Termik Santrali | WRI1018723 | 145 | 39.9839 | 31.6349 | Coal |  |  |  |  | Naskan Energy | Enerji Atlasi | http://www.enerjiatlasi.com/komur/yunus-emre-termik-santrali.html | WRI | 1085816 | [6 empty] | 624.5064
| TUR | Turkey | Zonguldak Eren (ZETES) | WRI1018702 | 2090 | 41.5035 | 31.8875 | Coal |  |  |  |  | Eren Enerji | Enerji Atlasi | http://www.enerjiatlasi.com/komur/zonguldak-eren-zetes-termik-santrali.html | WRI | 1069999 | [6 empty] | 9001.5062
| TUR | Turkey | Ã‡an-1 power station | WRI1018717 | 320 | 40.0232 | 26.9768 | Coal |  |  |  | 2003 | EÃœAÅž | GCPT | https://endcoal.org/global-coal-plant-tracker/ | WRI | [7 empty] | 1378.221
| TUR | Turkey | Ã‡atalan Dam | WRI1018925 | 169 | 37.0368 | 35.3414 | Hydro | [5 empty] | Enerji Atlasi | http://www.enerjiatlasi.com/hidroelektrik/ | WRI | 1032121 | [6 empty] | 496.3513
| TUR | Turkey | Ã‡atalaÄŸzÄ±-B power station | WRI1018718 | 314 | 41.5174 | 31.9002 | Coal |  |  |  |  | Bereket Enerji | GCPT | https://endcoal.org/global-coal-plant-tracker/ | GCPT | [7 empty] | 1352.3794
| TUR | Turkey | Ã‡ayÄ±rhan power station | WRI1018710 | 620 | 40.097 | 31.6954 | Coal |  |  |  |  | Ciner Enerji | GCPT | https://endcoal.org/global-coal-plant-tracker/ | GCPT | [7 empty] | 2670.3033
| TUR | Turkey | Ã‡olakoÄŸlu Termik Santrali | WRI1018722 | 190 | 39.6289 | 29.4629 | Coal |  |  |  |  | Ã‡olakoÄŸlu Metalurji | Enerji Atlasi | http://www.enerjiatlasi.com/komur/colakoglu-termik-santrali.html | WRI | [7 empty] | 818.3187
| TUR | Turkey | Ã–zlÃ¼ce Dam | WRI1018950 | 170 | 39.1278 | 40.0855 | Hydro | [5 empty] | Enerji Atlasi | http://www.enerjiatlasi.com/hidroelektrik/ | WRI | [7 empty] | 499.2882
| TUR | Turkey | Ä°sken SugÃ¶zÃ¼ power station | WRI1018704 | 1210 | 36.8346 | 35.8801 | Coal |  |  |  |  | OYAK | GCPT | https://endcoal.org/global-coal-plant-tracker/ | WRI | [7 empty] | 5211.3983
| TUR | Turkey | Ä°skenderun Atlas Termik Santrali | WRI1018705 | 1200 | 36.6904 | 36.2084 | Coal |  |  |  |  | Diler Holding Enerji Grubu | Enerji Atlasi | http://www.enerjiatlasi.com/komur/iskenderun-atlas-termik-santrali.html | WRI | 1087278 | [6 empty] | 5168.3289
| TUR | Turkey | Ä°zdemir Enerji power station | WRI1018716 | 350 | 38.7417 | 26.9294 | Coal |  |  |  |  | Ä°zmir Demir Ã‡elik | GCPT | https://endcoal.org/global-coal-plant-tracker/ | WRI | [7 empty] | 1507.4293
| TUR | Turkey | Ä°zmit Ä°pekkaÄŸÄ±t Termik Santrali | WRI1018813 | 16 | 40.7882 | 30.026 | Gas |  |  |  |  | Zorlu Enerji | Enerji Atlasi | http://www.enerjiatlasi.com/dogalgaz/ | WRI | [7 empty] | 110.2976
| TUR | Turkey | Ä°Ã‡DAÅž Bekirli-2 power station | WRI1018706 | 1200 | 40.3991 | 27.05 | Coal |  |  |  |  | Ä°Ã‡DAÅž Elektrik | GCPT | https://endcoal.org/global-coal-plant-tracker/ | WRI | [7 empty] | 5168.3289
| TUR | Turkey | Ä°Ã‡DAÅž Biga Termik Santrali | WRI1018714 | 1200 | 40.0224 | 26.9777 | Coal | Gas |  |  |  | Ä°Ã‡DAÅž Elektrik | Enerji Atlasi | http://www.icdasenerji.com/pages/1/1/f/tr-TR/icdas_Biga_Termik_Santrali.aspx | WRI | [7 empty] | 5168.3289
| TUR | Turkey | Ä°Ã§ Anadolu DoÄŸalgaz Kombine Ã‡evrim Santrali | WRI1018765 | 560 | 39.7575 | 33.448 | Gas |  |  |  |  | Gama Enerji | Enerji Atlasi | http://www.enerjiatlasi.com/dogalgaz/ic-anadolu-dogalgaz-santrali.html | WRI | [7 empty] | 3860.4174
| TUR | Turkey | ÅžanlÄ±urfa OSB Enerji Santrali | WRI1018779 | 146 | 37.1103 | 38.652 | Gas |  |  |  |  | Aksa Enerji | Enerji Atlasi | http://www.enerjiatlasi.com/dogalgaz/sanliurfa-osb-enerji-santrali.html | WRI | [7 empty] | 1006.466
| TKM | Turkmenistan | Abadan Power Plant Turkmenistan | GEODB0041747 | 371 | 38.0592 | 58.1641 | Gas | [5 empty] | GEODB | http://globalenergyobservatory.org | GEODB | 1060198 | 2017 | [5 empty] | 6419.3384
| TKM | Turkmenistan | Ashgabat OCGT Power Plant | GEODB0041743 | 254 | 37.8285 | 58.3841 | Gas | [5 empty] | GEODB | http://globalenergyobservatory.org | GEODB | 1045412 | 2017 | [5 empty] | 4394.9109
| TKM | Turkmenistan | Balkanabat OCGT Power Plant Turkmenistan | GEODB0041741 | 174 | 39.5105 | 54.3273 | Gas | [5 empty] | GEODB | http://globalenergyobservatory.org | GEODB | 1059994 | 2017 | [5 empty] | 3010.687
| TKM | Turkmenistan | Dashoguz OCGT Power Plant Turkmenistan | GEODB0041744 | 254 | 41.8603 | 59.9479 | Gas | [5 empty] | GEODB | http://globalenergyobservatory.org | GEODB | 1066323 | 2017 | [5 empty] | 4394.9109
| TKM | Turkmenistan | Mary Thermal Power Plant Turkmenistan | GEODB0041742 | 1685 | 37.5 | 61.8417 | Oil | [5 empty] | GEODB | http://globalenergyobservatory.org | GEODB | 1032228 | 2017 | [5 empty] | 0
| TKM | Turkmenistan | Turkmenbashi Heat and Power Plant Turkmenistan | GEODB0041745 | 590 | 40.0101 | 52.9255 | Oil | [5 empty] | GEODB | http://globalenergyobservatory.org | GEODB | 1032227 | 2017 | [5 empty] | 0
| TKM | Turkmenistan | Turkmenbashi Oil Refinery OCGT Power Plant Turkmenistan | GEODB0041740 | 126 | 40.0328 | 52.959 | Gas | [5 empty] | GEODB | http://globalenergyobservatory.org | GEODB | 1109806 | 2017 | [5 empty] | 2180.1527
| UGA | Uganda | Bugoye | WRI1023202 | 11 | 0.3055 | 30.098 | Hydro | [5 empty] | African Development Bank Group | http://powerafrica.opendataforafrica.org | Power Africa | 1062023
| UGA | Uganda | Bujagali Falls | WRI1023203 | 250 | 0.4982 | 33.1374 | Hydro | [5 empty] | African Development Bank Group | http://powerafrica.opendataforafrica.org | Power Africa | 1024002
| UGA | Uganda | Ishasha River | WRI1023204 | 10 | -0.8815 | 29.6707 | Hydro | [5 empty] | African Development Bank Group | http://powerafrica.opendataforafrica.org | Power Africa | 1046364
| UGA | Uganda | Kakira Sugar Works | WRI1023205 | 12 | 0.44 | 33.2 | Biomass | [5 empty] | African Development Bank Group | http://powerafrica.opendataforafrica.org | Power Africa | 1034374
| UGA | Uganda | Kiira | WRI1023206 | 205 | 0.4503 | 33.1857 | Hydro | [5 empty] | African Development Bank Group | http://powerafrica.opendataforafrica.org | Power Africa | 1050230
| UGA | Uganda | Lugogo Substation | WRI1023207 | 50 | 0.358 | 32.694 | Oil | [5 empty] | African Development Bank Group | http://powerafrica.opendataforafrica.org | Power Africa | 1063046
| UGA | Uganda | Mubuku-3 | WRI1023208 | 10.5 | 0.3241 | 30.046 | Hydro | [5 empty] | African Development Bank Group | http://powerafrica.opendataforafrica.org | Power Africa | 1043584
| UGA | Uganda | Narubale | WRI1023209 | 180 | 0.4432 | 33.1852 | Hydro | [5 empty] | African Development Bank Group | http://powerafrica.opendataforafrica.org | Power Africa | 1032302
| UKR | Ukraine | Burshtyn power station | WRI1005097 | 2334 | 49.2104 | 24.6665 | Coal |  |  |  | 1979 | DTEK | GCPT | https://endcoal.org/global-coal-plant-tracker/ | GEODB | 1033750 | [6 empty] | 6196.6601
| UKR | Ukraine | Cherkasy power station | WRI1075852 | 180 | 49.3905 | 32.0674 | Coal |  |  |  | 1966 | JSC Cherkasy CHP | GCPT | https://endcoal.org/global-coal-plant-tracker/ | GCPT | [7 empty] | 477.8915
| UKR | Ukraine | Chernihiv power station | WRI1075853 | 200 | 51.455 | 31.2602 | Coal |  |  |  | 1968 | Kyivenergo | GCPT | https://endcoal.org/global-coal-plant-tracker/ | GCPT | [7 empty] | 530.9906
| UKR | Ukraine | Darnytska power station | WRI1075854 | 150 | 50.4478 | 30.6429 | Coal |  |  |  | 1965 | JSC Darnytska TETS | GCPT | https://endcoal.org/global-coal-plant-tracker/ | GCPT | [7 empty] | 398.2429
| UKR | Ukraine | Dneipro HPP 2 | WRI1005120 | 1538 | 47.8675 | 35.0897 | Hydro |  |  |  |  | Dnipro-SHEM PJSC | Dnipro-SHEM PJSC | http://sgem.com.ua/our_activity.html | WRI | 1013725 | [6 empty] | 2501.4983
| UKR | Ukraine | Dniester | WRI1005115 | 702 | 48.5136 | 27.4733 | Hydro |  |  |  |  | Dnipro-SHEM PJSC | Dnipro-SHEM PJSC | http://sgem.com.ua/our_activity.html | GEODB | 1068582 | [6 empty] | 1141.7762
| UKR | Ukraine | Dniester (pumped storage) | WRI1005116 | 648 | 48.5136 | 27.4733 | Hydro |  |  |  |  | Dnipro-SHEM PJSC | Dnipro-SHEM PJSC | http://sgem.com.ua/our_activity.html | GEODB | 1033041 | [6 empty] | 1053.9473
| UKR | Ukraine | Dniprodzerzhynsk | WRI1005119 | 357 | 48.5485 | 34.541 | Hydro |  |  |  |  | Dnipro-SHEM PJSC | Dnipro-SHEM PJSC | http://sgem.com.ua/our_activity.html | GEODB | 1013715 | [6 empty] | 580.6469
| UKR | Ukraine | Dobrotvir power station | WRI1005096 | 500 | 50.2133 | 24.375 | Coal |  |  |  | 1962 | DTEK | DTEK | http://www.dtek.com/library/file/dtek-report-eng-2015-web.PDF | GEODB | 1033751 |  |  |  | 1844 |  |  | 1327.4765
| UKR | Ukraine | Kakhovka | WRI1005118 | 343 | 46.7786 | 33.3697 | Hydro |  |  |  |  | Dnipro-SHEM PJSC | Dnipro-SHEM PJSC | http://sgem.com.ua/our_activity.html | GEODB | 1013716 | [6 empty] | 557.8764
| UKR | Ukraine | Kalush power station | WRI1075855 | 240 | 49.0705 | 24.3185 | Coal |  |  |  | 1968 | DTEK Zakhidenergo | GCPT | https://endcoal.org/global-coal-plant-tracker/ | GCPT | [7 empty] | 637.1887
| UKR | Ukraine | Kaniv | WRI1005122 | 528 | 49.7665 | 31.4717 | Hydro |  |  |  |  | Dnipro-SHEM PJSC | Dnipro-SHEM PJSC | http://sgem.com.ua/our_activity.html | GEODB | 1020854 | [6 empty] | 858.7719
| UKR | Ukraine | Karkov CHP-5 | WRI1005126 | 540 | 49.9719 | 36.107 | Gas |  |  |  |  | Naftogaz Ukrainy | Naftogaz Ukrainy | http://www.tec5.kharkov.ua/eng/index.php | GEODB | 1020826 | [6 empty] | 3945.7241
| UKR | Ukraine | Khmelnytska | WRI1005111 | 2000 | 50.3024 | 26.6473 | Nuclear |  |  |  |  | Energoatom | Energoatom | http://www.energoatom.kiev.ua/en/separated/npp_khmelnytska/ | WRI | 1017728 | [6 empty] | 12777.5931
| UKR | Ukraine | Kiev | WRI1005123 | 440 | 50.5883 | 30.5118 | Hydro |  |  |  |  | Dnipro-SHEM PJSC | Dnipro-SHEM PJSC | http://sgem.com.ua/our_activity.html | GEODB | 1020858 | [6 empty] | 715.6432
| UKR | Ukraine | Kiev (pumped storage) | WRI1005124 | 235 | 50.6113 | 30.4902 | Hydro |  |  |  |  | Dnipro-SHEM PJSC | Dnipro-SHEM PJSC | http://sgem.com.ua/our_activity.html | GEODB | 1020859 | [6 empty] | 382.2185
| UKR | Ukraine | Kiev CHP-5 | WRI1005125 | 1200 | 50.532 | 30.6625 | Gas |  |  |  |  | Kyivenergo | DTEK | http://www.dtek.com/library/file/dtek-report-eng-2015-web.PDF | GEODB | 1020856 | [6 empty] | 8768.2759
| UKR | Ukraine | Kramatorskaya power station | WRI1075856 | 120 | 48.7477 | 37.5723 | Coal |  |  |  | 1974 | JSC Kramatorskteploenergo | GCPT | https://endcoal.org/global-coal-plant-tracker/ | GCPT | [7 empty] | 318.5944
| UKR | Ukraine | Kremenchug | WRI1005121 | 625 | 49.0748 | 33.2531 | Hydro |  |  |  |  | Dnipro-SHEM PJSC | Dnipro-SHEM PJSC | http://sgem.com.ua/our_activity.html | WRI | 1013718 | [6 empty] | 1016.5387
| UKR | Ukraine | Kryvorizka power station | WRI1005100 | 1764 | 47.5432 | 33.6583 | Coal |  |  |  | 1967 | DTEK | GCPT | https://endcoal.org/global-coal-plant-tracker/ | GEODB | 1013720 | [6 empty] | 4683.3369
| UKR | Ukraine | Kurakhov power station | WRI1005104 | 1517 | 47.9944 | 37.2402 | Coal |  |  |  | 1973 | DTEK | DTEK | http://www.dtek.com/library/file/dtek-report-eng-2015-web.PDF | GEODB | 1013749 |  |  |  | 5966 |  |  | 4027.5636
| UKR | Ukraine | Ladyzhyn power station | WRI1005098 | 1800 | 48.706 | 29.2202 | Coal |  |  |  | 1971 | DTEK | DTEK | http://www.dtek.com/library/file/dtek-report-eng-2015-web.PDF | GEODB | 1033752 |  |  |  | 5345 |  |  | 4778.9153
| UKR | Ukraine | Luhanska | WRI1005110 | 1210 | 48.7478 | 39.2624 | Coal |  |  |  | 1965 | DTEK | DTEK | http://www.dtek.com/library/file/dtek-report-eng-2015-web.PDF | GEODB | 1013750 |  |  |  | 4825 |  |  | 3212.493
| UKR | Ukraine | Mironovskaya | WRI1005108 | 815 | 48.3407 | 38.4049 | Coal |  |  |  |  | Donbascenergo | DTEK | http://www.dtek.com/library/file/dtek-report-eng-2015-web.PDF | CARMA | 1013751 | [6 empty] | 2163.7866
| UKR | Ukraine | Prydniprovska power station | WRI1005102 | 1195 | 48.4052 | 35.1135 | Coal |  |  |  | 1963 | DTEK | DTEK | http://www.dtek.com/library/file/dtek-report-eng-2015-web.PDF | WRI | 1013721 |  |  |  | 3986 |  |  | 3172.6687
| UKR | Ukraine | Rivne (Rouno) | WRI1005112 | 2835 | 51.3245 | 25.8974 | Nuclear |  |  |  |  | Energoatom | Energoatom | http://www.energoatom.kiev.ua/en/separated/npp_rivne/ | GEODB | 1017729 | [6 empty] | 18112.2382
| UKR | Ukraine | Sievierodonetsk CHP power station | WRI1075857 | 210 | 48.9381 | 38.4563 | Coal |  |  |  | 1973 | JSC Severodonetsk CHP | GCPT | https://endcoal.org/global-coal-plant-tracker/ | GCPT | [7 empty] | 557.5401
| UKR | Ukraine | Slavyansk power station | WRI1005109 | 600 | 48.872 | 37.7657 | Coal |  |  |  | 1968 | Donbascenergo | Donbascenergo | http://www.de.com.ua/slavyanskaya_TES | GEODB | 1013752 | [6 empty] | 1592.9718
| UKR | Ukraine | South Ukraine | WRI1005113 | 3000 | 47.812 | 31.22 | Nuclear |  |  |  |  | Energoatom | Energoatom | http://www.energoatom.kiev.ua/en/separated/npp_su/ | GEODB | 1017730 | [6 empty] | 19166.3896
| UKR | Ukraine | Starobeshivska | WRI1005105 | 1775 | 47.7997 | 38.0061 | Coal |  |  |  |  | Donbascenergo | Donbascenergo | http://www.de.com.ua/starobeshevskaya_TES | GEODB | 1013753 | [6 empty] | 4712.5414
| UKR | Ukraine | Tashlyk | WRI1005117 | 313 | 47.7968 | 31.1811 | Hydro |  |  |  |  | Dnipro-SHEM PJSC | Dnipro-SHEM PJSC | http://sgem.com.ua/our_activity.html | GEODB | 1032320 | [6 empty] | 509.0826
| UKR | Ukraine | Trypilska | WRI1005099 | 1800 | 50.1344 | 30.7468 | Coal |  |  |  | 1970 | Centrenergo | Centrenergo | http://www.centrenergo.com/en/divisions/trip/ | GEODB | 1011965 | [6 empty] | 4778.9153
| UKR | Ukraine | Vuglegirska power station | WRI1005107 | 3600 | 48.4652 | 38.2027 | Coal |  |  |  | 1973 | Centrenergo | Centrenergo | http://www.centrenergo.com/en/divisions/vug/ | WRI | [7 empty] | 9557.8305
| UKR | Ukraine | Zaporizhia power station | WRI1005101 | 2825 | 47.5089 | 34.6253 | Coal |  |  |  | 1972 | DTEK | DTEK | http://www.dtek.com/library/file/dtek-report-eng-2015-web.PDF | GEODB | 1013722 |  |  |  | 5552 |  |  | 7500.242
| UKR | Ukraine | Zaporozhye | WRI1005114 | 6000 | 47.5119 | 34.5863 | Nuclear |  |  |  |  | Energoatom | Energoatom | http://www.energoatom.kiev.ua/en/separated/npp_zp/ | GEODB | 1013724 | [6 empty] | 38332.7792
| UKR | Ukraine | Zmiivska power station | WRI1005103 | 2425 | 49.5853 | 36.5236 | Coal |  |  |  | 1965 | Centrenergo | GCPT | https://endcoal.org/global-coal-plant-tracker/ | WRI | 1011967 | [6 empty] | 6438.2608
| UKR | Ukraine | Zuevskaya power station | WRI1005106 | 1290 | 48.0332 | 38.2887 | Coal |  |  |  | 1985 | DTEK | GCPT | https://endcoal.org/global-coal-plant-tracker/ | WRI | 1013755 | [6 empty] | 3424.8893
| ARE | United Arab Emirates | APC UAN | WRI1008747 | 2430 | 24.4375 | 54.491 | Gas | Oil |  |  | 2003 | Arabian power Company ADWEA IPR TEPCO and Mitsui | Arab Union of Electricity | http://www.auptde.org/NewsDetails.aspx?lang=en&NID=283 | CARMA | [7 empty] | 8917.0872
| ARE | United Arab Emirates | Ajman | WRI1023580 | 116 | 25.402 | 55.45 | Gas | Oil |  |  | 1980 | FEWA | Arab Union of Electricity | http://www.auptde.org/NewsDetails.aspx?lang=en&NID=283 | WRI | [7 empty] | 425.6717
| ARE | United Arab Emirates | Al Mirfa Power Company | WRI1008727 | 551 | 24.121 | 53.447 | Gas | Oil |  |  | 1998 | ADWEA | Arab Union of Electricity | http://www.auptde.org/NewsDetails.aspx?lang=en&NID=283 | GEODB | [7 empty] | 2021.9403
| ARE | United Arab Emirates | Aweer "H" - Ph l | WRI1008724 | 607 | 25.1493 | 55.4268 | Gas | Oil |  |  | 1998 | DEWA | Arab Union of Electricity | http://www.auptde.org/NewsDetails.aspx?lang=en&NID=280 | WRI | [7 empty] | 2227.437
| ARE | United Arab Emirates | Aweer "H" - Ph lll | WRI1008726 | 818 | 25.1498 | 55.4247 | Gas | Oil |  |  | 2008 | DEWA | Arab Union of Electricity | http://www.auptde.org/NewsDetails.aspx?lang=en&NID=282 | GEODB | [7 empty] | 3001.7191
| ARE | United Arab Emirates | ESWPC (Fuj F1) | WRI1008730 | 861 | 25.3142 | 56.3728 | Gas | Oil |  |  | 2004 | Emirates SembCorp Water & Power Company ADWEA & SembCorp Gulf Holding Co Ltd | Arab Union of Electricity | http://www.auptde.org/NewsDetails.aspx?lang=en&NID=283 | GEODB | [7 empty] | 3159.5111
| ARE | United Arab Emirates | FAPCO (Fuj F2) | WRI1008731 | 2114 | 25.3142 | 56.3728 | Gas | Oil |  |  | 2011 | Fujairah Asia Power Company ADWEA &Fujairah F2 CV | Arab Union of Electricity | http://www.auptde.org/NewsDetails.aspx?lang=en&NID=283 | GEODB | [7 empty] | 7757.4989
| ARE | United Arab Emirates | Hamriyah Power Station (HPS) | WRI1023581 | 504 | 25.4598 | 55.48 | Gas | Oil |  |  | 2006 | SEWA | Arab Union of Electricity | http://www.auptde.org/NewsDetails.aspx?lang=en&NID=283 | WRI | 1065311 | [6 empty] | 1849.4699
| ARE | United Arab Emirates | Jebel Ali "D" | WRI1008732 | 1027 | 25.0659 | 55.1235 | Gas | Oil |  |  | 1979 | DEWA | Arab Union of Electricity | http://www.auptde.org/NewsDetails.aspx?lang=en&NID=284 | WRI | 1013870 | [6 empty] | 3768.662
| ARE | United Arab Emirates | Jebel Ali "E" | WRI1008733 | 616 | 25.0595 | 55.1178 | Gas | Oil |  |  | 1989 | DEWA | Arab Union of Electricity | http://www.auptde.org/NewsDetails.aspx?lang=en&NID=285 | WRI | 1013870 | [6 empty] | 2260.4633
| ARE | United Arab Emirates | Jebel Ali "G" | WRI1008734 | 818 | 25.0557 | 55.1149 | Gas | Oil |  |  | 1993 | DEWA | Arab Union of Electricity | http://www.auptde.org/NewsDetails.aspx?lang=en&NID=286 | WRI | 1013870 | [6 empty] | 3001.7191
| ARE | United Arab Emirates | Jebel Ali "K" | WRI1008735 | 918 | 25.0591 | 55.1181 | Gas | Oil |  |  | 2002 | DEWA | Arab Union of Electricity | http://www.auptde.org/NewsDetails.aspx?lang=en&NID=287 | WRI | [7 empty] | 3368.6774
| ARE | United Arab Emirates | Jebel Ali "L" - Ph I | WRI1008736 | 969 | 25.0461 | 55.1053 | Gas | Oil |  |  | 2005 | DEWA | Arab Union of Electricity | http://www.auptde.org/NewsDetails.aspx?lang=en&NID=288 | WRI | 1068475 | [6 empty] | 3555.8261
| ARE | United Arab Emirates | Jebel Ali "L" - Ph ll | WRI1008737 | 1393 | 25.0508 | 55.1112 | Gas | Oil |  |  | 2007 | DEWA | Arab Union of Electricity | http://www.auptde.org/NewsDetails.aspx?lang=en&NID=289 | WRI | 1068475 | [6 empty] | 5111.7294
| ARE | United Arab Emirates | Jebel Ali "M" | WRI1008738 | 2060 | 25.0592 | 55.1181 | Gas | Oil |  |  | 2010 | DEWA | Arab Union of Electricity | http://www.auptde.org/NewsDetails.aspx?lang=en&NID=290 | WRI | 1067345 | [6 empty] | 7559.3414
| ARE | United Arab Emirates | Khorfakkan Station (KHPS) | WRI1023583 | 144 | 25.3671 | 56.3401 | Gas | Oil |  |  | 1987 | SEWA | Arab Union of Electricity | http://www.auptde.org/NewsDetails.aspx?lang=en&NID=283 | WRI | 1028583 | [6 empty] | 528.42
| ARE | United Arab Emirates | Layyah Power Station (LPS) | WRI1023584 | 911 | 25.3527 | 55.3705 | Gas | Oil |  |  | 1977 | SEWA | Arab Union of Electricity | http://www.auptde.org/NewsDetails.aspx?lang=en&NID=283 | WRI | [7 empty] | 3342.9903
| ARE | United Arab Emirates | Masdar City PV plant | WRI1008740 | 10 | 24.4345 | 54.6085 | Solar |  |  |  | 2013 | Masdar | Arab Union of Electricity | http://www.auptde.org/NewsDetails.aspx?lang=en&NID=291 | WRI | 1071980 | [6 empty] | 25.0833
| ARE | United Arab Emirates | New Mirfah (MIPCO) | WRI1023586 | 1728 | 24.104 | 53.4264 | Gas | Oil |  |  | 2016 | ADWEA | Arab Union of Electricity | http://www.auptde.org/NewsDetails.aspx?lang=en&NID=283 | WRI | 1103380 | [6 empty] | 6341.0398
| ARE | United Arab Emirates | Shams | WRI1023591 | 100 | 23.5711 | 53.7143 | Solar |  |  |  | 2013 | Masdar (60%) Abengoa Solar (20%) Total SA (20%) | Arab Union of Electricity | http://www.auptde.org/NewsDetails.aspx?lang=en&NID=287 | WRI | 1073451 | [6 empty] | 250.8333
| ARE | United Arab Emirates | Sheikh Mohammed Bin Rashid Al Maktoum Solar Park Phase 1 | WRI1023588 | 10 | 24.7652 | 55.3733 | Solar |  |  |  | 2013 | DEWA | Arab Union of Electricity | http://www.auptde.org/NewsDetails.aspx?lang=en&NID=284 | WRI | 1093876 | [6 empty] | 25.0833
| ARE | United Arab Emirates | Shuweihat S1 | WRI1008743 | 4889 | 24.165 | 52.568 | Gas | Oil |  |  | 2005 | Shuweihat CMS International Power Company | Arab Union of Electricity | http://www.auptde.org/NewsDetails.aspx?lang=en&NID=292 | GEODB | 1046213 | [6 empty] | 17940.5923
| ARE | United Arab Emirates | TAPCO | WRI1008746 | 2200 | 24.768 | 54.6873 | Gas | Oil |  |  | 2005 | ADWEA TAQA & CMS Generation Taweelah Limited | Arab Union of Electricity | http://www.auptde.org/NewsDetails.aspx?lang=en&NID=283 | GEODB | 1009638 | [6 empty] | 8073.0831
| ARE | United Arab Emirates | Taweelah A1 | WRI1008744 | 1671 | 24.7609 | 54.6803 | Gas | Oil |  |  | 2000 | Gulf Total Tractebel Power Company ADWEA | Arab Union of Electricity | http://www.auptde.org/NewsDetails.aspx?lang=en&NID=283 | GEODB | 1049365 | [6 empty] | 6131.8735
| ARE | United Arab Emirates | Taweelah A2 | WRI1008745 | 760 | 24.7624 | 54.6835 | Gas | Oil |  |  | 2001 | Emirates CMS Power Company | Arab Union of Electricity | http://www.auptde.org/NewsDetails.aspx?lang=en&NID=283 | GEODB | 1043968 | [6 empty] | 2788.8832
| ARE | United Arab Emirates | Wasit Power Station (WPS) | WRI1023589 | 1182 | 25.3732 | 55.4611 | Gas | Oil |  |  | 1998 | SEWA | Arab Union of Electricity | http://www.auptde.org/NewsDetails.aspx?lang=en&NID=285 | WRI | 1043358 | [6 empty] | 4337.4473
| ARE | United Arab Emirates | zawra | WRI1023590 | 200 | 25.446 | 55.4777 | Gas | Oil |  |  | 1980 | FEWA | Arab Union of Electricity | http://www.auptde.org/NewsDetails.aspx?lang=en&NID=286 | WRI | [7 empty] | 733.9166
| GBR | United Kingdom | 14 Tullywiggan Road | GBR0005673 | 1 | 54.6221 | -6.7398 | Biomass |  |  |  |  | PAR Renewables | UK Renewable Energy Planning Database | https://www.gov.uk/government/collections/renewable-energy-planning-data | UK Renewable Energy Planning Database | [7 empty] | 17.3724
| GBR | United Kingdom | 289 Finvoy Road | GBR0004884 | 5.9 | 54.9638 | -6.493 | Solar |  |  |  |  | Lightsource Renewable Energy | UK Renewable Energy Planning Database | https://www.gov.uk/government/collections/renewable-energy-planning-data | UK Renewable Energy Planning Database | 1101088 | [6 empty] | 2.9496
| GBR | United Kingdom | 30 Acres | GBR0005396 | 4.965 | 53.2062 | -1.1968 | Solar |  |  |  |  | Navitas Project | UK Renewable Energy Planning Database | https://www.gov.uk/government/collections/renewable-energy-planning-data | UK Renewable Energy Planning Database | [7 empty] | 2.4822
| GBR | United Kingdom | A C Shropshire (Farm AD) | GBR0000233 | 2.5 | 52.586 | -1.2375 | Biomass |  |  |  |  | PROjEN | UK Renewable Energy Planning Database | https://www.gov.uk/government/collections/renewable-energy-planning-data | UK Renewable Energy Planning Database | [7 empty] | 43.4309
| GBR | United Kingdom | A'Chruach | GBR0004331 | 42.6 | 56.1528 | -5.3102 | Wind |  |  |  |  | Infinis (formerly Novera Energy) | UK Renewable Energy Planning Database | https://www.gov.uk/government/collections/renewable-energy-planning-data | UK Renewable Energy Planning Database | 1071684 | [6 empty] | 77.2999
| GBR | United Kingdom | ABP Ellesmere Abbatoir | GBR0006488 | 1.1 | 52.8543 | -2.8986 | Biomass |  |  |  |  | ABP Ellesmere | UK Renewable Energy Planning Database | https://www.gov.uk/government/collections/renewable-energy-planning-data | UK Renewable Energy Planning Database | [7 empty] | 19.1096
| GBR | United Kingdom | AMBLESTON SOLAR PANELS | GBR0001623 | 6 | 51.8992 | -4.8665 | Solar |  |  |  |  | Arqiva Ltd | UK Renewable Energy Planning Database | https://www.gov.uk/government/collections/renewable-energy-planning-data | UK Renewable Energy Planning Database | [7 empty] | 2.9996
| GBR | United Kingdom | ANP Newport Wind Turbine | GBR0005555 | 2.3 | 51.5559 | -2.9738 | Wind |  |  |  |  | Associated British Ports | UK Renewable Energy Planning Database | https://www.gov.uk/government/collections/renewable-energy-planning-data | UK Renewable Energy Planning Database | [7 empty] | 4.1735
| GBR | United Kingdom | Abbey Farm | GBR0001737 | 9 | 52.4193 | -0.2366 | Solar |  |  |  |  | Anesco | UK Renewable Energy Planning Database | https://www.gov.uk/government/collections/renewable-energy-planning-data | UK Renewable Energy Planning Database | [7 empty] | 4.4994
| GBR | United Kingdom | Abbey Fields Farm | GBR0005394 | 5.3 | 51.3187 | 0.9029 | Solar |  |  |  |  | FR Solar Kent PV | UK Renewable Energy Planning Database | https://www.gov.uk/government/collections/renewable-energy-planning-data | UK Renewable Energy Planning Database | [7 empty] | 2.6496
| GBR | United Kingdom | Abbots Ann | GBR0004874 | 7 | 51.1636 | -1.5123 | Solar |  |  |  |  | British Solar Renewables | UK Renewable Energy Planning Database | https://www.gov.uk/government/collections/renewable-energy-planning-data | UK Renewable Energy Planning Database | [7 empty] | 3.4995
| GBR | United Kingdom | Abbots Ripton | GBR0001766 | 24.6672 | 52.3787 | -0.1982 | Solar |  |  |  |  | Octopus Investment | UK Renewable Energy Planning Database | https://www.gov.uk/government/collections/renewable-energy-planning-data | UK Renewable Energy Planning Database | 1106556 | [6 empty] | 12.3319
| GBR | United Kingdom | Abbots Ripton Solar Farm (ext.) | GBR0004997 | 3.9 | 52.3726 | -0.1943 | Solar |  |  |  |  | Rectory Lane Renewables | UK Renewable Energy Planning Database | https://www.gov.uk/government/collections/renewable-energy-planning-data | UK Renewable Energy Planning Database | [7 empty] | 1.9497
| GBR | United Kingdom | Abbots moor Farm Anaerobic Digester (Farm AD) | GBR0000247 | 1 | 52.839 | -2.93 | Biomass |  |  |  |  | Ms Catherine Suckley | UK Renewable Energy Planning Database | https://www.gov.uk/government/collections/renewable-energy-planning-data | UK Renewable Energy Planning Database | [7 empty] | 17.3724
| GBR | United Kingdom | Abergelli | GBR0001953 | 7.6822 | 51.7007 | -3.9476 | Solar |  |  |  |  | Anesco | UK Renewable Energy Planning Database | https://www.gov.uk/government/collections/renewable-energy-planning-data | UK Renewable Energy Planning Database | 1103050 | [6 empty] | 3.8406
| GBR | United Kingdom | Aberporth Solar Farm | GBR0005256 | 1.5 | 52.1234 | -4.5632 | Solar |  |  |  |  | JBM Solutions | UK Renewable Energy Planning Database | https://www.gov.uk/government/collections/renewable-energy-planning-data | UK Renewable Energy Planning Database | [7 empty] | 0.7499
| GBR | United Kingdom | Aberthaw B | GBR1000374 | 1586 | 51.3873 | -3.4049 | Coal |  |  |  |  | RWE Npower Plc | Department for Business Energy & Industrial Strategy | https://www.gov.uk/government/collections/digest-of-uk-energy-statistics-dukes | GEODB | 1023577 | [6 empty] | 13158.2794
| GBR | United Kingdom | Aberthaw GT | GBR1000375 | 51 | 51.3875 | -3.4068 | Gas |  |  |  |  | RWE Npower Plc | Department for Business Energy & Industrial Strategy | https://www.gov.uk/government/collections/digest-of-uk-energy-statistics-dukes | CARMA | [7 empty] | 171.6178
| GBR | United Kingdom | Aberthaw Power Station Biomass | GBR0000001 | 35 | 51.3875 | -3.4066 | Biomass |  |  |  |  | RWE npower | UK Renewable Energy Planning Database | https://www.gov.uk/government/collections/renewable-energy-planning-data | UK Renewable Energy Planning Database | [7 empty] | 608.0332
| GBR | United Kingdom | Abhainn Gleann Nam Fiadh | GBR0000498 | 2 | 56.7839 | -4.7711 | Hydro |  |  |  |  | Green Highland Renewables | UK Renewable Energy Planning Database | https://www.gov.uk/government/collections/renewable-energy-planning-data | UK Renewable Energy Planning Database | [7 empty] | 4.2543
| GBR | United Kingdom | Achairn | GBR0003285 | 6.2 | 58.4385 | -3.2015 | Wind |  |  |  |  | James and Ronald Innes | UK Renewable Energy Planning Database | https://www.gov.uk/government/collections/renewable-energy-planning-data | UK Renewable Energy Planning Database | [7 empty] | 11.2502
| GBR | United Kingdom | Achanalt | GBR0000468 | 3 | 57.6108 | -4.916 | Hydro |  |  |  |  | Scottish and Southern Energy (SSE) | UK Renewable Energy Planning Database | https://www.gov.uk/government/collections/renewable-energy-planning-data | UK Renewable Energy Planning Database | 1028281 | [6 empty] | 6.3815
| GBR | United Kingdom | Achany | GBR0003205 | 38 | 58.0019 | -4.5 | Wind |  |  |  |  | Scottish and Southern Energy (SSE) | UK Renewable Energy Planning Database | https://www.gov.uk/government/collections/renewable-energy-planning-data | UK Renewable Energy Planning Database | 1071554 | [6 empty] | 68.9529
| GBR | United Kingdom | Advanced Manufacturing Research Centre | GBR0003028 | 2.6 | 53.3876 | -1.3779 | Wind | [5 empty] | UK Renewable Energy Planning Database | https://www.gov.uk/government/collections/renewable-energy-planning-data | UK Renewable Energy Planning Database | [7 empty] | 4.7178
| GBR | United Kingdom | Agricultural Land at Trecastle | GBR0005150 | 4 | 51.5238 | -3.4252 | Solar |  |  |  |  | Suncredit UK/ Vogt solar | UK Renewable Energy Planning Database | https://www.gov.uk/government/collections/renewable-energy-planning-data | UK Renewable Energy Planning Database | [7 empty] | 1.9997
| GBR | United Kingdom | Aigas | GBR0000398 | 20 | 57.4574 | -4.5453 | Hydro |  |  |  |  | Scottish and Southern Energy (SSE) | UK Renewable Energy Planning Database | https://www.gov.uk/government/collections/renewable-energy-planning-data | UK Renewable Energy Planning Database | 1028282 | [6 empty] | 42.5434
| GBR | United Kingdom | Aikengall | GBR0004526 | 48 | 55.9172 | -2.4901 | Wind |  |  |  |  | Community Wind Power (01928 734544) | UK Renewable Energy Planning Database | https://www.gov.uk/government/collections/renewable-energy-planning-data | UK Renewable Energy Planning Database | 1068926 | [6 empty] | 87.0985
| GBR | United Kingdom | Aikengall II Wester Dod Community Wind Farm | GBR0004332 | 60.8 | 55.9172 | -2.4901 | Wind |  |  |  |  | Community Windpower | UK Renewable Energy Planning Database | https://www.gov.uk/government/collections/renewable-energy-planning-data | UK Renewable Energy Planning Database | [7 empty] | 110.3247
| GBR | United Kingdom | Airfield Farm (Podington) (Resubmission) | GBR0004116 | 8.6 | 52.2363 | -0.6089 | Wind |  |  |  |  | Airvolution Energy | UK Renewable Energy Planning Database | https://www.gov.uk/government/collections/renewable-energy-planning-data | UK Renewable Energy Planning Database | [7 empty] | 15.6051
| GBR | United Kingdom | Airfield Farm PV | GBR0001550 | 5 | 52.4746 | 0.9501 | Solar |  |  |  |  | P V Farms 01 | UK Renewable Energy Planning Database | https://www.gov.uk/government/collections/renewable-energy-planning-data | UK Renewable Energy Planning Database | [7 empty] | 2.4997
| GBR | United Kingdom | Airies Farm | GBR0004462 | 35 | 54.8021 | -4.6577 | Wind |  |  |  |  | NTR | UK Renewable Energy Planning Database | https://www.gov.uk/government/collections/renewable-energy-planning-data | UK Renewable Energy Planning Database | [7 empty] | 63.5093
| GBR | United Kingdom | Alan Bartlett & Sons Solar | GBR0001085 | 1.2 | 52.4511 | 0.0379 | Solar |  |  |  |  | Alan Bartlett & Sons | UK Renewable Energy Planning Database | https://www.gov.uk/government/collections/renewable-energy-planning-data | UK Renewable Energy Planning Database | [7 empty] | 0.59992
| GBR | United Kingdom | Albrighton Solar farm | GBR0005506 | 15.8 | 52.6395 | -2.2507 | Solar |  |  |  |  | Big 60 Million | UK Renewable Energy Planning Database | https://www.gov.uk/government/collections/renewable-energy-planning-data | UK Renewable Energy Planning Database | [7 empty] | 7.8989
| GBR | United Kingdom | Albury Landfill | GBR0000767 | 1.5 | 51.2242 | -0.4906 | Waste |  |  |  |  | SITA UK | UK Renewable Energy Planning Database | https://www.gov.uk/government/collections/renewable-energy-planning-data | UK Renewable Energy Planning Database | 1011533 | [6 empty] | 3.4784
| GBR | United Kingdom | Aldi - Cardiff | GBR0006486 | 1.5 | 51.5002 | -3.1181 | Solar |  |  |  |  | Aldi | UK Renewable Energy Planning Database | https://www.gov.uk/government/collections/renewable-energy-planning-data | UK Renewable Energy Planning Database | [7 empty] | 0.7499
| GBR | United Kingdom | Aldi Distribution Centre | GBR0005012 | 1.3 | 55.8787 | -3.6482 | Solar |  |  |  |  | Aldi | UK Renewable Energy Planning Database | https://www.gov.uk/government/collections/renewable-energy-planning-data | UK Renewable Energy Planning Database | [7 empty] | 0.64991
| GBR | United Kingdom | Aldi Distribution Centre - Darlington | GBR0001278 | 1.2 | 54.5485 | -1.5739 | Solar |  |  |  |  | Aldi | UK Renewable Energy Planning Database | https://www.gov.uk/government/collections/renewable-energy-planning-data | UK Renewable Energy Planning Database | [7 empty] | 0.59992
| GBR | United Kingdom | Aldi Distribution Centre - Neston | GBR0001390 | 1.2 | 53.2894 | -3.0322 | Solar |  |  |  |  | Aldi | UK Renewable Energy Planning Database | https://www.gov.uk/government/collections/renewable-energy-planning-data | UK Renewable Energy Planning Database | [7 empty] | 0.59992
| GBR | United Kingdom | Aller Court Farm Solar Park | GBR0001646 | 5 | 51.0576 | -2.8652 | Solar |  |  |  |  | NESF (formerly British Solar Renewables) | UK Renewable Energy Planning Database | https://www.gov.uk/government/collections/renewable-energy-planning-data | UK Renewable Energy Planning Database | [7 empty] | 2.4997
| GBR | United Kingdom | Allington EFW | GBR0000886 | 51 | 51.2865 | 0.4904 | Waste |  |  |  |  | Kent Enviropower (FCC Environment) | UK Renewable Energy Planning Database | https://www.gov.uk/government/collections/renewable-energy-planning-data | UK Renewable Energy Planning Database | 1059836 | [6 empty] | 118.2668
| GBR | United Kingdom | Allt Cheanna Mhuir Hydro | GBR0000502 | 1.3 | 56.9748 | -5.12 | Hydro |  |  |  |  | Green Highland Renewables | UK Renewable Energy Planning Database | https://www.gov.uk/government/collections/renewable-energy-planning-data | UK Renewable Energy Planning Database | 1111614 | [6 empty] | 2.7653
| GBR | United Kingdom | Allt Dearg Wind Farmers LLP | GBR0003758 | 10.8 | 55.9334 | -5.4774 | Wind |  |  |  |  | Ormsary and Stronachullin Estates (Allt Dearg Wind Farmers LLP) | UK Renewable Energy Planning Database | https://www.gov.uk/government/collections/renewable-energy-planning-data | UK Renewable Energy Planning Database | 1090882 | [6 empty] | 19.5972
| GBR | United Kingdom | Allt Fionn - resubmission | GBR0000473 | 2.1 | 56.3492 | -4.7007 | Hydro |  |  |  |  | Osspower Ltd | UK Renewable Energy Planning Database | https://www.gov.uk/government/collections/renewable-energy-planning-data | UK Renewable Energy Planning Database | 1074416 | [6 empty] | 4.4671
| GBR | United Kingdom | Allt Garbh hydro | GBR0000454 | 1.5 | 57.2559 | -5.0186 | Hydro |  |  |  |  | Green Highland Renewables (on behalf of Highland Hydro Services) | UK Renewable Energy Planning Database | https://www.gov.uk/government/collections/renewable-energy-planning-data | UK Renewable Energy Planning Database | [7 empty] | 3.1908
| GBR | United Kingdom | Allt Ladaidh Hydro | GBR0000488 | 1.3 | 57.0604 | -4.9225 | Hydro |  |  |  |  | Green Highland Renewables | UK Renewable Energy Planning Database | https://www.gov.uk/government/collections/renewable-energy-planning-data | UK Renewable Energy Planning Database | 1111590 | [6 empty] | 2.7653
| GBR | United Kingdom | Alltwalis | GBR1000485 | 23 | 51.8555 | -4.3053 | Wind |  |  |  |  | Statkraft Wind UK Ltd | Department for Business Energy & Industrial Strategy | https://www.gov.uk/government/collections/digest-of-uk-energy-statistics-dukes | CARMA | 1068951 | [6 empty] | 41.7347
| GBR | United Kingdom | Alscot | GBR0006492 | 1.6 | 52.175 | -1.679 | Biomass |  |  |  |  | RCMA Stratford | UK Renewable Energy Planning Database | https://www.gov.uk/government/collections/renewable-energy-planning-data | UK Renewable Energy Planning Database | [7 empty] | 27.7958
| GBR | United Kingdom | Altahullion | GBR0003244 | 26 | 54.9702 | -6.9996 | Wind |  |  |  |  | B9 Energy / RES | UK Renewable Energy Planning Database | https://www.gov.uk/government/collections/renewable-energy-planning-data | UK Renewable Energy Planning Database | [7 empty] | 47.1783
| GBR | United Kingdom | Altahullion Extension | GBR0003575 | 11.7 | 54.9626 | -7.0341 | Wind |  |  |  |  | Renewable Energy Systems (RES) / BP Energy | UK Renewable Energy Planning Database | https://www.gov.uk/government/collections/renewable-energy-planning-data | UK Renewable Energy Planning Database | 1049513 | [6 empty] | 21.2302
| GBR | United Kingdom | Altamuskin | GBR0004139 | 7.1 | 54.5222 | -7.0946 | Wind |  |  |  |  | Altamuskin Windfarm (Energia) | UK Renewable Energy Planning Database | https://www.gov.uk/government/collections/renewable-energy-planning-data | UK Renewable Energy Planning Database | [7 empty] | 12.8833
| GBR | United Kingdom | Altamuskin Extension | GBR0004557 | 7.1 | 54.5128 | -7.1113 | Wind |  |  |  |  | Altamuskin Windfarm (Energia) | UK Renewable Energy Planning Database | https://www.gov.uk/government/collections/renewable-energy-planning-data | UK Renewable Energy Planning Database | [7 empty] | 12.8833
| GBR | United Kingdom | Altaveedan Wind Farm | GBR0003850 | 17.9 | 55.0847 | -6.2578 | Wind |  |  |  |  | NTR PLC | UK Renewable Energy Planning Database | https://www.gov.uk/government/collections/renewable-energy-planning-data | UK Renewable Energy Planning Database | [7 empty] | 32.4805
| GBR | United Kingdom | Alveston Wind Park | GBR0004335 | 6.9 | 51.5723 | -2.4999 | Wind |  |  |  |  | Ecotricity | UK Renewable Energy Planning Database | https://www.gov.uk/government/collections/renewable-energy-planning-data | UK Renewable Energy Planning Database | [7 empty] | 12.5204
| GBR | United Kingdom | Amcor Flexibles | GBR0005312 | 1.7 | 51.5224 | -2.5266 | Solar |  |  |  |  | Langley Eco | UK Renewable Energy Planning Database | https://www.gov.uk/government/collections/renewable-energy-planning-data | UK Renewable Energy Planning Database | [7 empty] | 0.84988
| GBR | United Kingdom | An Suidhe | GBR0003298 | 19.3 | 56.2187 | -5.2194 | Wind |  |  |  |  | RWE npower | UK Renewable Energy Planning Database | https://www.gov.uk/government/collections/renewable-energy-planning-data | UK Renewable Energy Planning Database | 1053645 | [6 empty] | 35.0208
| GBR | United Kingdom | Andershaw | GBR0004110 | 36.3 | 55.5093 | -3.8463 | Wind |  |  |  |  | Statkraft UK | UK Renewable Energy Planning Database | https://www.gov.uk/government/collections/renewable-energy-planning-data | UK Renewable Energy Planning Database | 1081192 | [6 empty] | 65.8682
| GBR | United Kingdom | Andover Solar Farm | GBR0001570 | 5 | 51.2112 | -1.5364 | Solar |  |  |  |  | The Clark Trustees | UK Renewable Energy Planning Database | https://www.gov.uk/government/collections/renewable-energy-planning-data | UK Renewable Energy Planning Database | [7 empty] | 2.4997
| GBR | United Kingdom | Anthony Estate Solar Farm - resubmission | GBR0001954 | 4.7 | 50.3502 | -4.2498 | Solar |  |  |  |  | St Antony 101 PV Park | UK Renewable Energy Planning Database | https://www.gov.uk/government/collections/renewable-energy-planning-data | UK Renewable Energy Planning Database | [7 empty] | 2.3497
| GBR | United Kingdom | Arden Quarry Landfill | GBR0000783 | 3.1 | 53.3718 | -1.9681 | Waste |  |  |  |  | Natural Power | UK Renewable Energy Planning Database | https://www.gov.uk/government/collections/renewable-energy-planning-data | UK Renewable Energy Planning Database | 1049493 | [6 empty] | 7.1888
| GBR | United Kingdom | Ardley EfW | GBR0000962 | 26 | 51.8813 | -1.2304 | Waste |  |  |  |  | Viridor | UK Renewable Energy Planning Database | https://www.gov.uk/government/collections/renewable-energy-planning-data | UK Renewable Energy Planning Database | 1084310 | [6 empty] | 60.2929
| GBR | United Kingdom | Ardley Fields Farm Landfill Site | GBR0000587 | 1.8 | 51.9433 | -1.2086 | Waste |  |  |  |  | Haul Waste Limited | UK Renewable Energy Planning Database | https://www.gov.uk/government/collections/renewable-energy-planning-data | UK Renewable Energy Planning Database | 1041726 | [6 empty] | 4.1741
| GBR | United Kingdom | Ardoch and Over Enoch Wind Farm (Ardoch) | GBR0003925 | 7.2 | 55.72 | -4.2537 | Wind |  |  |  |  | 2020 Renewables/ NTR | UK Renewable Energy Planning Database | https://www.gov.uk/government/collections/renewable-energy-planning-data | UK Renewable Energy Planning Database | [7 empty] | 13.0648
| GBR | United Kingdom | Ardoch and Over Enoch Wind Farm (Over Enoch) | GBR0003855 | 4.3 | 55.7102 | -4.2521 | Wind |  |  |  |  | 2020 Renewables/ NTR | UK Renewable Energy Planning Database | https://www.gov.uk/government/collections/renewable-energy-planning-data | UK Renewable Energy Planning Database | [7 empty] | 7.8026
| GBR | United Kingdom | Ardrossan | GBR0003117 | 24 | 55.6439 | -4.8061 | Wind |  |  |  |  | Airtricity | UK Renewable Energy Planning Database | https://www.gov.uk/government/collections/renewable-energy-planning-data | UK Renewable Energy Planning Database | 1058899 | [6 empty] | 43.5492
| GBR | United Kingdom | Ardrossan Extension | GBR0004668 | 6 | 55.6439 | -4.8061 | Wind |  |  |  |  | Airtricity | UK Renewable Energy Planning Database | https://www.gov.uk/government/collections/renewable-energy-planning-data | UK Renewable Energy Planning Database | 1058899 | [6 empty] | 10.8873
| GBR | United Kingdom | Ardtalnaig Hydro Scheme (resubmission) | GBR0000476 | 2 | 56.5256 | -4.1335 | Hydro |  |  |  |  | Achomer Energy | UK Renewable Energy Planning Database | https://www.gov.uk/government/collections/renewable-energy-planning-data | UK Renewable Energy Planning Database | [7 empty] | 4.2543
| GBR | United Kingdom | Ardtornish Estate-Upgrade to existing | GBR0000482 | 1.5 | 56.5583 | -5.6873 | Hydro |  |  |  |  | Ardtornish Estate | UK Renewable Energy Planning Database | https://www.gov.uk/government/collections/renewable-energy-planning-data | UK Renewable Energy Planning Database | [7 empty] | 3.1908
| GBR | United Kingdom | Ardwick Railway Goods Yard Incinerator (Newhaven EFW Plant) | GBR0000897 | 33.5 | 53.474 | -2.2079 | Waste |  |  |  |  | Associated Energy Projects plc | UK Renewable Energy Planning Database | https://www.gov.uk/government/collections/renewable-energy-planning-data | UK Renewable Energy Planning Database | 1076355 | [6 empty] | 77.6851
| GBR | United Kingdom | Arecleoch | GBR0003258 | 120 | 55.0688 | -4.7971 | Wind |  |  |  |  | Scottish Power Renewables | UK Renewable Energy Planning Database | https://www.gov.uk/government/collections/renewable-energy-planning-data | UK Renewable Energy Planning Database | 1078882 | [6 empty] | 217.7461
| GBR | United Kingdom | Ark Hill | GBR0004062 | 6.4 | 56.5709 | -3.0481 | Wind |  |  |  |  | Green Cat Renewables / Strathmore Estates | UK Renewable Energy Planning Database | https://www.gov.uk/government/collections/renewable-energy-planning-data | UK Renewable Energy Planning Database | 1103500 | [6 empty] | 11.6131
| GBR | United Kingdom | Arkwright Solar Farm | GBR0002107 | 8 | 53.2479 | -1.3464 | Solar |  |  |  |  | Conergy | UK Renewable Energy Planning Database | https://www.gov.uk/government/collections/renewable-energy-planning-data | UK Renewable Energy Planning Database | [7 empty] | 3.9995
| GBR | United Kingdom | Arla Dairy Site | GBR0004906 | 5 | 51.8206 | -0.7382 | Biomass |  |  |  |  | Olleco and Arla Foods | UK Renewable Energy Planning Database | https://www.gov.uk/government/collections/renewable-energy-planning-data | UK Renewable Energy Planning Database | [7 empty] | 86.8619
| GBR | United Kingdom | Arlesey Landfill Gas (Extension) | GBR0000774 | 2.3 | 52.003 | -0.2703 | Waste |  |  |  |  | Waste Recycling Group | UK Renewable Energy Planning Database | https://www.gov.uk/government/collections/renewable-energy-planning-data | UK Renewable Energy Planning Database | 1043067 | [6 empty] | 5.3336
| GBR | United Kingdom | Arlesey Landfill Site | GBR0000664 | 1.1 | 52.0017 | -0.2767 | Waste |  |  |  |  | Waste Recycling Group | UK Renewable Energy Planning Database | https://www.gov.uk/government/collections/renewable-energy-planning-data | UK Renewable Energy Planning Database | [7 empty] | 2.5509
| GBR | United Kingdom | Armistead Wind Farm | GBR0003986 | 12 | 54.276 | -2.6388 | Wind |  |  |  |  | Banks Renewables | UK Renewable Energy Planning Database | https://www.gov.uk/government/collections/renewable-energy-planning-data | UK Renewable Energy Planning Database | 1100232 | [6 empty] | 21.7746
| GBR | United Kingdom | Arna Wood Solar | GBR0002263 | 6.2 | 54.0223 | -2.8228 | Solar |  |  |  |  | BE Renewables (on behalf of Arna Wood) | UK Renewable Energy Planning Database | https://www.gov.uk/government/collections/renewable-energy-planning-data | UK Renewable Energy Planning Database | [7 empty] | 3.0996
| GBR | United Kingdom | Arnish Moor | GBR0003306 | 3.9 | 58.1766 | -6.4383 | Wind |  |  |  |  | Arnish Electric Ltd / Farm Energy | UK Renewable Energy Planning Database | https://www.gov.uk/government/collections/renewable-energy-planning-data | UK Renewable Energy Planning Database | [7 empty] | 7.0767
| GBR | United Kingdom | Arpley Landfill Scheme 'A' | GBR0000547 | 7.9 | 53.3718 | -2.6432 | Waste |  |  |  |  | NOVERA | UK Renewable Energy Planning Database | https://www.gov.uk/government/collections/renewable-energy-planning-data | UK Renewable Energy Planning Database | 1053941 | [6 empty] | 18.3198
| GBR | United Kingdom | Arpley Landfill Scheme 'B' | GBR0000549 | 7.9 | 53.3718 | -2.6432 | Waste |  |  |  |  | NOVERA | UK Renewable Energy Planning Database | https://www.gov.uk/government/collections/renewable-energy-planning-data | UK Renewable Energy Planning Database | 1053941 | [6 empty] | 18.3198
| GBR | United Kingdom | Artfield Fell | GBR0004518 | 19.5 | 54.9704 | -4.7746 | Wind |  |  |  |  | Scottish and Southern Energy (SSE) | UK Renewable Energy Planning Database | https://www.gov.uk/government/collections/renewable-energy-planning-data | UK Renewable Energy Planning Database | 1059375 | [6 empty] | 35.3837
| GBR | United Kingdom | Ashby | GBR0005273 | 4.954 | 52.7227 | -1.4853 | Solar |  |  |  |  | Primrose Solar | UK Renewable Energy Planning Database | https://www.gov.uk/government/collections/renewable-energy-planning-data | UK Renewable Energy Planning Database | [7 empty] | 2.4767
| GBR | United Kingdom | Ashlawn Farm | GBR0002375 | 6.8 | 51.2557 | -2.9041 | Solar | [5 empty] | UK Renewable Energy Planning Database | https://www.gov.uk/government/collections/renewable-energy-planning-data | UK Renewable Energy Planning Database | [7 empty] | 3.3995
| GBR | United Kingdom | Askern | GBR0002213 | 4.9737 | 53.6208 | -1.1602 | Solar |  |  |  |  | Anesco | UK Renewable Energy Planning Database | https://www.gov.uk/government/collections/renewable-energy-planning-data | UK Renewable Energy Planning Database | 1105858 | [6 empty] | 2.4865
| GBR | United Kingdom | Aspatria | GBR0002007 | 19 | 54.778 | -3.3241 | Solar |  |  |  |  | United Photovoltaics | UK Renewable Energy Planning Database | https://www.gov.uk/government/collections/renewable-energy-planning-data | UK Renewable Energy Planning Database | [7 empty] | 9.4987
| GBR | United Kingdom | Aspatria Creamery | GBR0005516 | 5 | 54.7581 | -3.3309 | Biomass |  |  |  |  | First Milk Cheese Company | UK Renewable Energy Planning Database | https://www.gov.uk/government/collections/renewable-energy-planning-data | UK Renewable Energy Planning Database | [7 empty] | 86.8619
| GBR | United Kingdom | Assel Valley | GBR0004645 | 27.6 | 55.2265 | -4.7787 | Wind |  |  |  |  | Falck Renewables | UK Renewable Energy Planning Database | https://www.gov.uk/government/collections/renewable-energy-planning-data | UK Renewable Energy Planning Database | 1115755 | [6 empty] | 50.0816
| GBR | United Kingdom | Astley Solar Farm | GBR0005266 | 5 | 52.4672 | -2.3239 | Solar |  |  |  |  | Rockfire Capital | UK Renewable Energy Planning Database | https://www.gov.uk/government/collections/renewable-energy-planning-data | UK Renewable Energy Planning Database | [7 empty] | 2.4997
| GBR | United Kingdom | Aston House Solar Farm | GBR0001955 | 20 | 52.8817 | -1.743 | Solar |  |  |  |  | Solar century / Magnetar Solar | UK Renewable Energy Planning Database | https://www.gov.uk/government/collections/renewable-energy-planning-data | UK Renewable Energy Planning Database | 1105888 | [6 empty] | 9.9986
| GBR | United Kingdom | Atherstone | GBR0002278 | 14.7 | 52.6131 | -1.559 | Solar |  |  |  |  | Foresight Solar Fund | UK Renewable Energy Planning Database | https://www.gov.uk/government/collections/renewable-energy-planning-data | UK Renewable Energy Planning Database | 1107386 | [6 empty] | 7.349
| GBR | United Kingdom | Attlebridge Landfill Site | GBR0000509 | 1.3 | 52.6999 | 1.1776 | Waste |  |  |  |  | Renewable Power Generation Ltd | UK Renewable Energy Planning Database | https://www.gov.uk/government/collections/renewable-energy-planning-data | UK Renewable Energy Planning Database | 1039922 | [6 empty] | 3.0146
| GBR | United Kingdom | Auchencarroch Landfill | GBR0000688 | 2.1 | 55.9968 | -4.5334 | Waste |  |  |  |  | Auchencarroch Energy Ltd / CLP | UK Renewable Energy Planning Database | https://www.gov.uk/government/collections/renewable-energy-planning-data | UK Renewable Energy Planning Database | [7 empty] | 4.8698
| GBR | United Kingdom | Auchencarroch Landfill Extension | GBR0000786 | 2 | 55.9972 | -4.5326 | Waste |  |  |  |  | Auchencarroch Energy Ltd/CLP | UK Renewable Energy Planning Database | https://www.gov.uk/government/collections/renewable-energy-planning-data | UK Renewable Energy Planning Database | [7 empty] | 4.6379
| GBR | United Kingdom | Auchinderran Wind Farm | GBR0003806 | 2.4 | 57.5814 | -2.6468 | Wind |  |  |  |  | Green Cat Renewables | UK Renewable Energy Planning Database | https://www.gov.uk/government/collections/renewable-energy-planning-data | UK Renewable Energy Planning Database | [7 empty] | 4.3549
| GBR | United Kingdom | Auchinlea Landfill Site | GBR0000716 | 2.3 | 55.8096 | -3.9004 | Waste |  |  |  |  | Natural Power | UK Renewable Energy Planning Database | https://www.gov.uk/government/collections/renewable-energy-planning-data | UK Renewable Energy Planning Database | [7 empty] | 5.3336
| GBR | United Kingdom | Auchrobert Wind Farm | GBR0004337 | 36 | 55.624 | -3.9842 | Wind |  |  |  |  | Falck Renewables | UK Renewable Energy Planning Database | https://www.gov.uk/government/collections/renewable-energy-planning-data | UK Renewable Energy Planning Database | [7 empty] | 65.3238
| GBR | United Kingdom | Austrey House Farm | GBR0005668 | 1.5 | 52.6438 | -1.558 | Biomass |  |  |  |  | William Corbett Farms | UK Renewable Energy Planning Database | https://www.gov.uk/government/collections/renewable-energy-planning-data | UK Renewable Energy Planning Database | [7 empty] | 26.0586
| GBR | United Kingdom | Aveley | GBR0000514 | 1.2 | 51.504 | 0.2333 | Waste |  |  |  |  | Waste Recycling Group | UK Renewable Energy Planning Database | https://www.gov.uk/government/collections/renewable-energy-planning-data | UK Renewable Energy Planning Database | [7 empty] | 2.7827
| GBR | United Kingdom | Aveley Landfill Scheme | GBR0000510 | 2.1 | 51.5039 | 0.2348 | Waste |  |  |  |  | Waste Recycling Group | UK Renewable Energy Planning Database | https://www.gov.uk/government/collections/renewable-energy-planning-data | UK Renewable Energy Planning Database | [7 empty] | 4.8698
| GBR | United Kingdom | Avenue Farm | GBR0001909 | 7.3 | 52.5757 | 1.389 | Solar |  |  |  |  | Lightsource Renewable Energy | UK Renewable Energy Planning Database | https://www.gov.uk/government/collections/renewable-energy-planning-data | UK Renewable Energy Planning Database | [7 empty] | 3.6495
| GBR | United Kingdom | Averhill Farm | GBR0005287 | 5 | 53.1481 | -1.387 | Solar |  |  |  |  | Lightsource Renewable Energy | UK Renewable Energy Planning Database | https://www.gov.uk/government/collections/renewable-energy-planning-data | UK Renewable Energy Planning Database | [7 empty] | 2.4997
| GBR | United Kingdom | Avondale | GBR0000639 | 4 | 55.905 | -3.945 | Waste |  |  |  |  | Shanks Avondale | UK Renewable Energy Planning Database | https://www.gov.uk/government/collections/renewable-energy-planning-data | UK Renewable Energy Planning Database | [7 empty] | 9.2758
| GBR | United Kingdom | Avonmouth | GBR0000915 | 6.5 | 51.5097 | -2.6908 | Biomass |  |  |  |  | Avonmouth Biopower | UK Renewable Energy Planning Database | https://www.gov.uk/government/collections/renewable-energy-planning-data | UK Renewable Energy Planning Database | 1050139 | [6 empty] | 112.9205
| GBR | United Kingdom | Avonmouth Low Carbon Energy Facility - Phase 2 | GBR0001014 | 6.5 | 51.5097 | -2.6908 | Biomass |  |  |  |  | Avonmouth Biopower | UK Renewable Energy Planning Database | https://www.gov.uk/government/collections/renewable-energy-planning-data | UK Renewable Energy Planning Database | [7 empty] | 112.9205
| GBR | United Kingdom | Avonmouth Port | GBR0003194 | 6 | 51.5166 | -2.7027 | Wind |  |  |  |  | Bristol Port Authority | UK Renewable Energy Planning Database | https://www.gov.uk/government/collections/renewable-energy-planning-data | UK Renewable Energy Planning Database | [7 empty] | 10.8873
| GBR | United Kingdom | Avonmouth Port - extension | GBR0004159 | 9 | 51.5029 | -2.6988 | Wind |  |  |  |  | Bristol Port Company | UK Renewable Energy Planning Database | https://www.gov.uk/government/collections/renewable-energy-planning-data | UK Renewable Energy Planning Database | [7 empty] | 16.331
| GBR | United Kingdom | Avonmouth Port II | GBR0003927 | 5 | 51.5383 | -2.6739 | Wind |  |  |  |  | Bristol City Council - Energy Management Unit | UK Renewable Energy Planning Database | https://www.gov.uk/government/collections/renewable-energy-planning-data | UK Renewable Energy Planning Database | [7 empty] | 9.0728
| GBR | United Kingdom | Avonmouth Wind Power | GBR0003664 | 8.2 | 51.5115 | -2.6735 | Wind |  |  |  |  | Wessex Water Engineering Services | UK Renewable Energy Planning Database | https://www.gov.uk/government/collections/renewable-energy-planning-data | UK Renewable Energy Planning Database | [7 empty] | 14.8793
| GBR | United Kingdom | Ayshford Court Farm | GBR0001569 | 5 | 50.9319 | -3.3459 | Solar |  |  |  |  | AEE Renewables UK | UK Renewable Energy Planning Database | https://www.gov.uk/government/collections/renewable-energy-planning-data | UK Renewable Energy Planning Database | 1108427 | [6 empty] | 2.4997
| GBR | United Kingdom | B&Q Swindon DC | GBR0005653 | 2.5 | 51.5996 | -1.7429 | Solar |  |  |  |  | Kingfisher Scottish Limited Partnership | UK Renewable Energy Planning Database | https://www.gov.uk/government/collections/renewable-energy-planning-data | UK Renewable Energy Planning Database | [7 empty] | 1.2498
| GBR | United Kingdom | BAE Samlesbury Aerodrome | GBR0002179 | 2 | 53.7709 | -2.5782 | Solar |  |  |  |  | British Aerospace Defence Limited | UK Renewable Energy Planning Database | https://www.gov.uk/government/collections/renewable-energy-planning-data | UK Renewable Energy Planning Database | [7 empty] | 0.99986
| GBR | United Kingdom | BH Energy - Biogas (AD) | GBR0000230 | 2.1 | 54.6193 | -5.7889 | Biomass |  |  |  |  | Blakiston Houston Estate Company | UK Renewable Energy Planning Database | https://www.gov.uk/government/collections/renewable-energy-planning-data | UK Renewable Energy Planning Database | [7 empty] | 36.482
| GBR | United Kingdom | BIOSSENCE SOLAR PARK | GBR0001607 | 4.5 | 51.3202 | 0.4816 | Solar |  |  |  |  | AGR | UK Renewable Energy Planning Database | https://www.gov.uk/government/collections/renewable-energy-planning-data | UK Renewable Energy Planning Database | [7 empty] | 2.2497
| GBR | United Kingdom | BMW UK Manufacturing Ltd | GBR0001284 | 3 | 51.7328 | -1.1947 | Solar |  |  |  |  | Free Green Energy | UK Renewable Energy Planning Database | https://www.gov.uk/government/collections/renewable-energy-planning-data | UK Renewable Energy Planning Database | [7 empty] | 1.4998
| GBR | United Kingdom | BROWNIELEYS - 3 WIND TURBINES | GBR0004348 | 7.5 | 56.8399 | -2.3791 | Wind |  |  |  |  | Brownieleys Renewables/Muirden Energy | UK Renewable Energy Planning Database | https://www.gov.uk/government/collections/renewable-energy-planning-data | UK Renewable Energy Planning Database | [7 empty] | 13.6091
| GBR | United Kingdom | BV Dairy (Farm AD) | GBR0000214 | 1.5 | 51.0112 | -2.1828 | Biomass |  |  |  |  | BV Dairy | UK Renewable Energy Planning Database | https://www.gov.uk/government/collections/renewable-energy-planning-data | UK Renewable Energy Planning Database | 1100009 | [6 empty] | 26.0586
| GBR | United Kingdom | Babergh Home Solar Scheme | GBR0001893 | 2.8 | 52.0486 | 0.9444 | Solar |  |  |  |  | Babergh District Council | UK Renewable Energy Planning Database | https://www.gov.uk/government/collections/renewable-energy-planning-data | UK Renewable Energy Planning Database | [7 empty] | 1.3998
| GBR | United Kingdom | Badachro hydro scheme - resubmission | GBR0000491 | 1.5 | 57.6778 | -5.7076 | Hydro |  |  |  |  | Badachro Hydro Limited | UK Renewable Energy Planning Database | https://www.gov.uk/government/collections/renewable-energy-planning-data | UK Renewable Energy Planning Database | [7 empty] | 3.1908
| GBR | United Kingdom | Baglan Bay CCGT | GBR1000312 | 520 | 51.6145 | -3.8352 | Gas |  |  |  |  | MPF Operations Limited | Department for Business Energy & Industrial Strategy | https://www.gov.uk/government/collections/digest-of-uk-energy-statistics-dukes | GEODB | [7 empty] | 1749.8287
| GBR | United Kingdom | Baglan Bay OCGT | GBR1000314 | 32.3 | 51.5924 | -3.7802 | Gas |  |  |  |  | MPF Operations Limited | Department for Business Energy & Industrial Strategy | https://www.gov.uk/government/collections/digest-of-uk-energy-statistics-dukes | CARMA | [7 empty] | 108.6913
| GBR | United Kingdom | Baglan Bay Solar Farm - Phase 1 | GBR0002381 | 5 | 51.6094 | -3.8295 | Solar |  |  |  |  | St. Modwen Developments | UK Renewable Energy Planning Database | https://www.gov.uk/government/collections/renewable-energy-planning-data | UK Renewable Energy Planning Database | [7 empty] | 2.4997
| GBR | United Kingdom | Bagmoor | GBR0002928 | 16 | 53.6277 | -0.6672 | Wind |  |  |  |  | Munich Re (previously Wind Prospect) | UK Renewable Energy Planning Database | https://www.gov.uk/government/collections/renewable-energy-planning-data | UK Renewable Energy Planning Database | 1073059 | [6 empty] | 29.0328
| GBR | United Kingdom | Baillie | GBR0004021 | 52.5 | 58.5679 | -3.677 | Wind |  |  |  |  | Baillie Windfarm Ltd | UK Renewable Energy Planning Database | https://www.gov.uk/government/collections/renewable-energy-planning-data | UK Renewable Energy Planning Database | 1087198 | [6 empty] | 95.2639
| GBR | United Kingdom | Bake Farm Solar Park | GBR0004783 | 4.9993 | 51.0483 | -1.8335 | Solar |  |  |  |  | British Solar Renewables | UK Renewable Energy Planning Database | https://www.gov.uk/government/collections/renewable-energy-planning-data | UK Renewable Energy Planning Database | 1106911 | [6 empty] | 2.4993
| GBR | United Kingdom | Bakers Farm (solar) | GBR0001957 | 12 | 50.7644 | -0.7931 | Solar |  |  |  |  | Quercus Renewable Holding 2 | UK Renewable Energy Planning Database | https://www.gov.uk/government/collections/renewable-energy-planning-data | UK Renewable Energy Planning Database | 1106241 | [6 empty] | 5.9992
| GBR | United Kingdom | Balcas Timber Biomass CHP Plant | GBR0000033 | 2.5 | 54.3073 | -7.6639 | Biomass |  |  |  |  | Balcas Timber | UK Renewable Energy Planning Database | https://www.gov.uk/government/collections/renewable-energy-planning-data | UK Renewable Energy Planning Database | [7 empty] | 43.4309
| GBR | United Kingdom | Balderton | GBR0006166 | 20.3 | 53.048 | -0.8107 | Biomass |  |  |  |  | SPEP | UK Renewable Energy Planning Database | https://www.gov.uk/government/collections/renewable-energy-planning-data | UK Renewable Energy Planning Database | [7 empty] | 352.6593
| GBR | United Kingdom | Baldovie | GBR0000874 | 8.3 | 56.4867 | -2.9028 | Waste |  |  |  |  | Dundee Energy Recycling | UK Renewable Energy Planning Database | https://www.gov.uk/government/collections/renewable-energy-planning-data | UK Renewable Energy Planning Database | 1013880 | [6 empty] | 19.2473
| GBR | United Kingdom | Balhearty Solar | GBR0005795 | 5 | 56.143 | -3.712 | Solar |  |  |  |  | Lark Energy | UK Renewable Energy Planning Database | https://www.gov.uk/government/collections/renewable-energy-planning-data | UK Renewable Energy Planning Database | [7 empty] | 2.4997
| GBR | United Kingdom | Ballinderry Road Solar Phase 1 (Lisburn) | GBR0002236 | 13.5 | 54.5181 | -6.0994 | Solar |  |  |  |  | Hadstone Energy/Island Green Power | UK Renewable Energy Planning Database | https://www.gov.uk/government/collections/renewable-energy-planning-data | UK Renewable Energy Planning Database | [7 empty] | 6.7491
| GBR | United Kingdom | Ballinderry Road Solar Phase 2 (Lisburn) | GBR0005331 | 7 | 54.5132 | -6.0883 | Solar |  |  |  |  | RAD Energy One/ Island Green Power | UK Renewable Energy Planning Database | https://www.gov.uk/government/collections/renewable-energy-planning-data | UK Renewable Energy Planning Database | [7 empty] | 3.4995
| GBR | United Kingdom | Balls Wood Solar Farm | GBR0001958 | 8.7 | 50.3497 | -4.037 | Solar |  |  |  |  | Due South Energy & SunE Project6 Ltd | UK Renewable Energy Planning Database | https://www.gov.uk/government/collections/renewable-energy-planning-data | UK Renewable Energy Planning Database | [7 empty] | 4.3494
| GBR | United Kingdom | Ballyboley Solar (Carrowdore) | GBR0004724 | 6 | 54.5716 | -5.5692 | Solar |  |  |  |  | Island Green Power | UK Renewable Energy Planning Database | https://www.gov.uk/government/collections/renewable-energy-planning-data | UK Renewable Energy Planning Database | [7 empty] | 2.9996
| GBR | United Kingdom | Ballylumford B | GBR1000003 | 540 | 54.845 | -5.787 | Gas |  |  |  |  | AES | Department for Business Energy & Industrial Strategy | https://www.gov.uk/government/collections/digest-of-uk-energy-statistics-dukes | GEODB | 1011302 | [6 empty] | 1817.1298
| GBR | United Kingdom | Ballylumford B OCGT | GBR1000004 | 116 | 54.845 | -5.787 | Gas |  |  |  |  | AES | Department for Business Energy & Industrial Strategy | https://www.gov.uk/government/collections/digest-of-uk-energy-statistics-dukes | GEODB | 1011302 | [6 empty] | 390.3464
| GBR | United Kingdom | Ballylumford C | GBR1000001 | 616 | 54.8428 | -5.7853 | Gas |  |  |  |  | AES | Department for Business Energy & Industrial Strategy | https://www.gov.uk/government/collections/digest-of-uk-energy-statistics-dukes | GEODB | 1011302 | [6 empty] | 2072.874
| GBR | United Kingdom | Ballymena | GBR0002866 | 4.6 | 54.8795 | -6.2332 | Wind |  |  |  |  | White Young Green Planning | UK Renewable Energy Planning Database | https://www.gov.uk/government/collections/renewable-energy-planning-data | UK Renewable Energy Planning Database | [7 empty] | 8.3469
| GBR | United Kingdom | Balmurrie Fell Wind Farm | GBR0004445 | 9.1 | 54.8725 | -4.5165 | Wind |  |  |  |  | Scottish Southern Energy | UK Renewable Energy Planning Database | https://www.gov.uk/government/collections/renewable-energy-planning-data | UK Renewable Energy Planning Database | [7 empty] | 16.5124
| GBR | United Kingdom | Bambers | GBR0002715 | 4.8 | 53.3213 | 0.2384 | Wind | [5 empty] | UK Renewable Energy Planning Database | https://www.gov.uk/government/collections/renewable-energy-planning-data | UK Renewable Energy Planning Database | [7 empty] | 8.7098
| GBR | United Kingdom | Bambers Farm | GBR0003157 | 9.6 | 53.3213 | 0.2384 | Wind |  |  |  |  | Ecotricity | UK Renewable Energy Planning Database | https://www.gov.uk/government/collections/renewable-energy-planning-data | UK Renewable Energy Planning Database | 1054051 | [6 empty] | 17.4197
| GBR | United Kingdom | Bankend Rig | GBR0004055 | 14.3 | 55.5783 | -4.1342 | Wind |  |  |  |  | INH Brown | UK Renewable Energy Planning Database | https://www.gov.uk/government/collections/renewable-energy-planning-data | UK Renewable Energy Planning Database | 1096453 | [6 empty] | 25.9481
| GBR | United Kingdom | Bann Road (Rasharkin) | GBR0006506 | 18 | 54.9592 | -6.5147 | Solar |  |  |  |  | Elgin Energy | UK Renewable Energy Planning Database | https://www.gov.uk/government/collections/renewable-energy-planning-data | UK Renewable Energy Planning Database | [7 empty] | 8.9988
| GBR | United Kingdom | Bann Road (Tullaghans Road) | GBR0005955 | 25 | 54.9985 | -6.4404 | Solar |  |  |  |  | Greencoat Capital | UK Renewable Energy Planning Database | https://www.gov.uk/government/collections/renewable-energy-planning-data | UK Renewable Energy Planning Database | [7 empty] | 12.4983
| GBR | United Kingdom | Barkip Anaerobic Digestor (Waste AD) | GBR0000266 | 2.2 | 55.7181 | -4.7186 | Biomass |  |  |  |  | Scottish and Southern Energy (SSE) / William Tracey | UK Renewable Energy Planning Database | https://www.gov.uk/government/collections/renewable-energy-planning-data | UK Renewable Energy Planning Database | 1082204 | [6 empty] | 38.2192
| GBR | United Kingdom | Barkip Landfill Site | GBR0000682 | 1.2 | 55.7181 | -4.7186 | Waste |  |  |  |  | William Tracey Ltd | UK Renewable Energy Planning Database | https://www.gov.uk/government/collections/renewable-energy-planning-data | UK Renewable Energy Planning Database | [7 empty] | 2.7827
| GBR | United Kingdom | Barley Wood Farm Lane (Gaston Lane - resubmission) | GBR0001474 | 5.4 | 51.1147 | -0.9782 | Solar |  |  |  |  | Lightsource Renewable Energy | UK Renewable Energy Planning Database | https://www.gov.uk/government/collections/renewable-energy-planning-data | UK Renewable Energy Planning Database | [7 empty] | 2.6996
| GBR | United Kingdom | Barling Hall Farm | GBR0000735 | 2.4 | 51.5801 | 0.7928 | Waste |  |  |  |  | Cory Environmental | UK Renewable Energy Planning Database | https://www.gov.uk/government/collections/renewable-energy-planning-data | UK Renewable Energy Planning Database | [7 empty] | 5.5655
| GBR | United Kingdom | Barlockhart Moor | GBR0004435 | 8.2 | 54.8657 | -4.7879 | Wind |  |  |  |  | West Coast Energy | UK Renewable Energy Planning Database | https://www.gov.uk/government/collections/renewable-energy-planning-data | UK Renewable Energy Planning Database | 1100235 | [6 empty] | 14.8793
| GBR | United Kingdom | Barmoor | GBR0004163 | 12 | 55.6373 | -2.0251 | Wind |  |  |  |  | EDF | UK Renewable Energy Planning Database | https://www.gov.uk/government/collections/renewable-energy-planning-data | UK Renewable Energy Planning Database | 1081195 | [6 empty] | 21.7746
| GBR | United Kingdom | Barn Farm - resubmission | GBR0001959 | 4.2 | 51.9392 | 1.1364 | Solar |  |  |  |  | Lightsource Renewable Energy | UK Renewable Energy Planning Database | https://www.gov.uk/government/collections/renewable-energy-planning-data | UK Renewable Energy Planning Database | [7 empty] | 2.0997
| GBR | United Kingdom | Barnby Moor | GBR0001404 | 4 | 53.3564 | -0.9954 | Solar |  |  |  |  | Lark Energy | UK Renewable Energy Planning Database | https://www.gov.uk/government/collections/renewable-energy-planning-data | UK Renewable Energy Planning Database | [7 empty] | 1.9997
| GBR | United Kingdom | Barns of Ayre Wind Turbines (2) | GBR0003902 | 1.8 | 58.9217 | -2.7156 | Wind |  |  |  |  | Ayre Energy/Aquatera Ltd | UK Renewable Energy Planning Database | https://www.gov.uk/government/collections/renewable-energy-planning-data | UK Renewable Energy Planning Database | [7 empty] | 3.2662
| GBR | United Kingdom | Barnsley 1.5 | GBR0006164 | 9 | 53.568 | -1.5146 | Biomass |  |  |  |  | SPEP | UK Renewable Energy Planning Database | https://www.gov.uk/government/collections/renewable-energy-planning-data | UK Renewable Energy Planning Database | [7 empty] | 156.3514
| GBR | United Kingdom | Barr Farm Limited | GBR0002178 | 1.885 | 52.6691 | -2.1267 | Solar |  |  |  |  | Lark Energy | UK Renewable Energy Planning Database | https://www.gov.uk/government/collections/renewable-energy-planning-data | UK Renewable Energy Planning Database | [7 empty] | 0.94235
| GBR | United Kingdom | Barrow | GBR0002546 | 90 | 53.9915 | -3.2983 | Wind |  |  |  |  | Orsted (formerly Dong Energy) | UK Renewable Energy Planning Database | https://www.gov.uk/government/collections/renewable-energy-planning-data | UK Renewable Energy Planning Database | [7 empty] | 163.3096
| GBR | United Kingdom | Barry | GBR2000125 | 235 | 51.4089 | -3.2301 | Gas | [7 empty] | GEO | [7 empty] | 790.788
| GBR | United Kingdom | Barton Close Solar Park | GBR0001864 | 4.6103 | 51.1539 | -4.174 | Solar |  |  |  |  | British Solar Renewables | UK Renewable Energy Planning Database | https://www.gov.uk/government/collections/renewable-energy-planning-data | UK Renewable Energy Planning Database | [7 empty] | 2.3048
| GBR | United Kingdom | Barton Solar Farm | GBR0001587 | 1.2 | 50.9461 | -3.3141 | Solar |  |  |  |  | Lightsource Renewable Energy | UK Renewable Energy Planning Database | https://www.gov.uk/government/collections/renewable-energy-planning-data | UK Renewable Energy Planning Database | [7 empty] | 0.59992
| GBR | United Kingdom | Barugh Farm | GBR0001838 | 5 | 54.1751 | -1.4955 | Solar |  |  |  |  | HB and CH Barker | UK Renewable Energy Planning Database | https://www.gov.uk/government/collections/renewable-energy-planning-data | UK Renewable Energy Planning Database | 1039622 | [6 empty] | 2.4997
| GBR | United Kingdom | Barvills Solar Farm (resubmission) | GBR0005942 | 5 | 51.4721 | 0.4234 | Solar |  |  |  |  | BE Renewables/Barvills Solar Limited | UK Renewable Energy Planning Database | https://www.gov.uk/government/collections/renewable-energy-planning-data | UK Renewable Energy Planning Database | [7 empty] | 2.4997
| GBR | United Kingdom | Basin Bridge Farm | GBR0005643 | 5 | 52.5614 | -1.4184 | Solar |  |  |  |  | Sun Farming UK | UK Renewable Energy Planning Database | https://www.gov.uk/government/collections/renewable-energy-planning-data | UK Renewable Energy Planning Database | [7 empty] | 2.4997
| GBR | United Kingdom | Basingstoke Sewage Treatment Works | GBR0006054 | 1.2 | 51.2917 | -1.0343 | Biomass |  |  |  |  | Thames Water Utilities | UK Renewable Energy Planning Database | https://www.gov.uk/government/collections/renewable-energy-planning-data | UK Renewable Energy Planning Database | [7 empty] | 20.8469
| GBR | United Kingdom | Bassingbourn Solar Farm | GBR0001906 | 14.4 | 52.0701 | -0.0423 | Solar |  |  |  |  | Push Energy | UK Renewable Energy Planning Database | https://www.gov.uk/government/collections/renewable-energy-planning-data | UK Renewable Energy Planning Database | [7 empty] | 7.199
| GBR | United Kingdom | Batsworthy Cross | GBR0004057 | 18.45 | 50.9717 | -3.6891 | Wind |  |  |  |  | Blackrock Real Assets | UK Renewable Energy Planning Database | https://www.gov.uk/government/collections/renewable-energy-planning-data | UK Renewable Energy Planning Database | 1107523 | [6 empty] | 33.4785
| GBR | United Kingdom | Battens Farm Solar Park | GBR0001476 | 11 | 51.482 | -2.165 | Solar |  |  |  |  | Battens Farm Solar Park Ltd - James Hartley | UK Renewable Energy Planning Database | https://www.gov.uk/government/collections/renewable-energy-planning-data | UK Renewable Energy Planning Database | 1101412 | [6 empty] | 5.4993
| GBR | United Kingdom | Battlefield EfW | GBR0000910 | 8 | 52.7426 | -2.7272 | Waste |  |  |  |  | Veolia | UK Renewable Energy Planning Database | https://www.gov.uk/government/collections/renewable-energy-planning-data | UK Renewable Energy Planning Database | 1102895 | [6 empty] | 18.5517
| GBR | United Kingdom | Bay Farm | GBR0001961 | 8.1 | 52.3163 | 0.4989 | Solar |  |  |  |  | NextEnergy Solar Fund (NESF) | UK Renewable Energy Planning Database | https://www.gov.uk/government/collections/renewable-energy-planning-data | UK Renewable Energy Planning Database | [7 empty] | 4.0495
| GBR | United Kingdom | Beacon Hill | GBR0000723 | 3 | 50.7546 | -2.0297 | Waste |  |  |  |  | Combined Landfill Projects (CLP) / SITA UK | UK Renewable Energy Planning Database | https://www.gov.uk/government/collections/renewable-energy-planning-data | UK Renewable Energy Planning Database | [7 empty] | 6.9569
| GBR | United Kingdom | Beaford Brook Solar Park | GBR0001346 | 5.2 | 50.9217 | -4.0387 | Solar |  |  |  |  | Wessex Solar Energy | UK Renewable Energy Planning Database | https://www.gov.uk/government/collections/renewable-energy-planning-data | UK Renewable Energy Planning Database | [7 empty] | 2.5996
| GBR | United Kingdom | Bears Down | GBR0003392 | 9.6 | 50.4703 | -4.9556 | Wind |  |  |  |  | Natural Power | UK Renewable Energy Planning Database | https://www.gov.uk/government/collections/renewable-energy-planning-data | UK Renewable Energy Planning Database | 1049491 | [6 empty] | 17.4197
| GBR | United Kingdom | Beatrice Demonstrator | GBR0002485 | 10 | 58.2528 | -2.8884 | Wind |  |  |  |  | Talisman Energy | UK Renewable Energy Planning Database | https://www.gov.uk/government/collections/renewable-energy-planning-data | UK Renewable Energy Planning Database | 1063674 | [6 empty] | 18.1455
| GBR | United Kingdom | Beck Burn (resubmission) | GBR0004544 | 31 | 55.0107 | -3.0263 | Wind |  |  |  |  | EDF Energy Renewables | UK Renewable Energy Planning Database | https://www.gov.uk/government/collections/renewable-energy-planning-data | UK Renewable Energy Planning Database | [7 empty] | 56.2511
| GBR | United Kingdom | Beckley Solar Farm | GBR0001252 | 1.7 | 50.7618 | -1.6798 | Solar |  |  |  |  | Anesco | UK Renewable Energy Planning Database | https://www.gov.uk/government/collections/renewable-energy-planning-data | UK Renewable Energy Planning Database | [7 empty] | 0.84988
| GBR | United Kingdom | Beckton Gas Pressure Reduction Station | GBR0000143 | 19 | 51.5182 | 0.0885 | Biomass |  |  |  |  | Icon EEA Holdings & 2OC consortium | UK Renewable Energy Planning Database | https://www.gov.uk/government/collections/renewable-energy-planning-data | UK Renewable Energy Planning Database | [7 empty] | 330.0752
| GBR | United Kingdom | Beckton STW Biodiesel Power Plant | GBR0000024 | 8 | 51.5178 | 0.0935 | Biomass |  |  |  |  | Balfor Beaty | UK Renewable Energy Planning Database | https://www.gov.uk/government/collections/renewable-energy-planning-data | UK Renewable Energy Planning Database | [7 empty] | 138.979
| GBR | United Kingdom | Beckton STW Enhanced Sludge Digestion | GBR0006182 | 5.8 | 51.5256 | 0.0799 | Waste |  |  |  |  | Thames Water Utilities | UK Renewable Energy Planning Database | https://www.gov.uk/government/collections/renewable-energy-planning-data | UK Renewable Energy Planning Database | 1031283 | [6 empty] | 13.45
| GBR | United Kingdom | Beckton Sewage Treatment Works | GBR0004976 | 2.2 | 51.5256 | 0.0799 | Wind |  |  |  |  | Thames Water Utilities | UK Renewable Energy Planning Database | https://www.gov.uk/government/collections/renewable-energy-planning-data | UK Renewable Energy Planning Database | [7 empty] | 3.992
| GBR | United Kingdom | Bedborough | GBR0002114 | 4.991 | 50.8173 | -1.9243 | Solar |  |  |  |  | Solstice Renewables Ltd | UK Renewable Energy Planning Database | https://www.gov.uk/government/collections/renewable-energy-planning-data | UK Renewable Energy Planning Database | [7 empty] | 2.4952
| GBR | United Kingdom | Beddingham 'B' Landfill Scheme | GBR0000579 | 7.5 | 50.849 | 0.0513 | Waste |  |  |  |  | Haul Waste Disposal Ltd | UK Renewable Energy Planning Database | https://www.gov.uk/government/collections/renewable-energy-planning-data | UK Renewable Energy Planning Database | 1041727 | [6 empty] | 17.3922
| GBR | United Kingdom | Beechgrove Farm | GBR0001070 | 4 | 50.7904 | -2.9226 | Solar |  |  |  |  | AEE Renewables | UK Renewable Energy Planning Database | https://www.gov.uk/government/collections/renewable-energy-planning-data | UK Renewable Energy Planning Database | [7 empty] | 1.9997
| GBR | United Kingdom | Beeston Weir Hydro Scheme | GBR0000414 | 1.7 | 52.9122 | -1.2087 | Hydro |  |  |  |  | H20 Power Limited | UK Renewable Energy Planning Database | https://www.gov.uk/government/collections/renewable-energy-planning-data | UK Renewable Energy Planning Database | 1049486 | [6 empty] | 3.6162
| GBR | United Kingdom | Beinn Eagagach Hydro | GBR0000453 | 1.1 | 56.6439 | -3.8218 | Hydro |  |  |  |  | Edradynate | UK Renewable Energy Planning Database | https://www.gov.uk/government/collections/renewable-energy-planning-data | UK Renewable Energy Planning Database | [7 empty] | 2.3399
| GBR | United Kingdom | Beinn Ghlas | GBR0003295 | 8.4 | 56.3823 | -5.2977 | Wind |  |  |  |  | RWE npower | UK Renewable Energy Planning Database | https://www.gov.uk/government/collections/renewable-energy-planning-data | UK Renewable Energy Planning Database | 1040486 | [6 empty] | 15.2422
| GBR | United Kingdom | Beinn Tharsuinn | GBR0002991 | 29.75 | 57.7882 | -4.2482 | Wind |  |  |  |  | Midefearn Renewables | UK Renewable Energy Planning Database | https://www.gov.uk/government/collections/renewable-energy-planning-data | UK Renewable Energy Planning Database | 1061236 | [6 empty] | 53.9829
| GBR | United Kingdom | Beinn Tharsuinn Windfarm Project | GBR0004669 | 29.8 | 57.8053 | -4.329 | Wind |  |  |  |  | CRE Energy/ Scottish Power | UK Renewable Energy Planning Database | https://www.gov.uk/government/collections/renewable-energy-planning-data | UK Renewable Energy Planning Database | 1061236 | [6 empty] | 54.0736
| GBR | United Kingdom | Beinn an Tuirc 1 | GBR0003292 | 29.7 | 55.5732 | -5.5874 | Wind |  |  |  |  | CRE Energy/ Scottish Power | UK Renewable Energy Planning Database | https://www.gov.uk/government/collections/renewable-energy-planning-data | UK Renewable Energy Planning Database | 1042263 | [6 empty] | 53.8922
| GBR | United Kingdom | Beinn an Tuirc 2 | GBR0004525 | 43.7 | 55.5732 | -5.5874 | Wind |  |  |  |  | Scottish Power Renewables | UK Renewable Energy Planning Database | https://www.gov.uk/government/collections/renewable-energy-planning-data | UK Renewable Energy Planning Database | 1042263 | [6 empty] | 79.2959
| GBR | United Kingdom | Beinneun | GBR0003787 | 85 | 57.0956 | -4.9655 | Wind |  |  |  |  | Octopus Investments/Blue Energy. | UK Renewable Energy Planning Database | https://www.gov.uk/government/collections/renewable-energy-planning-data | UK Renewable Energy Planning Database | [7 empty] | 154.2368
| GBR | United Kingdom | Beinneun Windfarm Extension | GBR0003619 | 23.8 | 57.0956 | -4.9655 | Wind |  |  |  |  | Octopus Investments/Blue Energy. | UK Renewable Energy Planning Database | https://www.gov.uk/government/collections/renewable-energy-planning-data | UK Renewable Energy Planning Database | [7 empty] | 43.1863
| GBR | United Kingdom | Bellhouse Pit Landfill Scheme | GBR0000505 | 2.7 | 51.8753 | 0.8198 | Waste |  |  |  |  | Ex Waste Ltd/Combined Landfill Projects Ltd (CLP) | UK Renewable Energy Planning Database | https://www.gov.uk/government/collections/renewable-energy-planning-data | UK Renewable Energy Planning Database | 1045085 | [6 empty] | 6.2612
| GBR | United Kingdom | Bellhouse South | GBR0000736 | 3.9 | 51.8643 | 0.8293 | Waste |  |  |  |  | Cory Environmental | UK Renewable Energy Planning Database | https://www.gov.uk/government/collections/renewable-energy-planning-data | UK Renewable Energy Planning Database | [7 empty] | 9.0439
| GBR | United Kingdom | Ben Aketil | GBR0003135 | 27.6 | 57.4298 | -6.4583 | Wind |  |  |  |  | RDC Scotland Ltd (Renewable Development Co.) | UK Renewable Energy Planning Database | https://www.gov.uk/government/collections/renewable-energy-planning-data | UK Renewable Energy Planning Database | 1072384 | [6 empty] | 50.0816
| GBR | United Kingdom | Ben Aketil Extension | GBR0003668 | 2.6 | 57.4298 | -6.4583 | Wind |  |  |  |  | Ben Aketil Wind Energy Ltd | UK Renewable Energy Planning Database | https://www.gov.uk/government/collections/renewable-energy-planning-data | UK Renewable Energy Planning Database | [7 empty] | 4.7178
| GBR | United Kingdom | Ben Glas | GBR0000487 | 1.3 | 56.3299 | -4.7172 | Hydro |  |  |  |  | Gilkes Energy | UK Renewable Energy Planning Database | https://www.gov.uk/government/collections/renewable-energy-planning-data | UK Renewable Energy Planning Database | 1082070 | [6 empty] | 2.7653
| GBR | United Kingdom | Benbole | GBR0001035 | 1.739 | 50.5401 | -4.7826 | Solar |  |  |  |  | Mr John Brown | UK Renewable Energy Planning Database | https://www.gov.uk/government/collections/renewable-energy-planning-data | UK Renewable Energy Planning Database | 1085088 | [6 empty] | 0.86939
| GBR | United Kingdom | Bendealt Wind Farm Highland | GBR0003296 | 9 | 57.7055 | -4.4267 | Wind |  |  |  |  | RWE npower | UK Renewable Energy Planning Database | https://www.gov.uk/government/collections/renewable-energy-planning-data | UK Renewable Energy Planning Database | [7 empty] | 16.331
| GBR | United Kingdom | Bennett Bank Landfill Site (lfg) | GBR0000698 | 2.2 | 54.1603 | -3.2037 | Waste |  |  |  |  | Waste Recycling Group | UK Renewable Energy Planning Database | https://www.gov.uk/government/collections/renewable-energy-planning-data | UK Renewable Energy Planning Database | [7 empty] | 5.1017
| GBR | United Kingdom | Bent Spur Solar Farm | GBR0005723 | 5 | 53.5331 | -2.376 | Solar |  |  |  |  | Active Renewables | UK Renewable Energy Planning Database | https://www.gov.uk/government/collections/renewable-energy-planning-data | UK Renewable Energy Planning Database | [7 empty] | 2.4997
| GBR | United Kingdom | Bentham Farm | GBR0002344 | 8 | 51.6055 | -1.8987 | Solar |  |  |  |  | Hive Energy | UK Renewable Energy Planning Database | https://www.gov.uk/government/collections/renewable-energy-planning-data | UK Renewable Energy Planning Database | 1117088 | [6 empty] | 3.9995
| GBR | United Kingdom | Bentley Estate | GBR0002132 | 4.7819 | 50.9335 | 0.1108 | Solar |  |  |  |  | Lightsource Renewable Energy | UK Renewable Energy Planning Database | https://www.gov.uk/government/collections/renewable-energy-planning-data | UK Renewable Energy Planning Database | 1108533 | [6 empty] | 2.3906
| GBR | United Kingdom | Bentley Estate 2 | GBR0001730 | 4.9961 | 53.105 | -2.4728 | Solar |  |  |  |  | Bentley Motor Cars Ltd | UK Renewable Energy Planning Database | https://www.gov.uk/government/collections/renewable-energy-planning-data | UK Renewable Energy Planning Database | [7 empty] | 2.4977
| GBR | United Kingdom | Bentwaters CHP | GBR0000130 | 4.6 | 52.1299 | 1.4303 | Biomass |  |  |  |  | REG Bio-Power | UK Renewable Energy Planning Database | https://www.gov.uk/government/collections/renewable-energy-planning-data | UK Renewable Energy Planning Database | [7 empty] | 79.9129
| GBR | United Kingdom | Bentwaters Park | GBR0005755 | 2 | 52.13 | 1.4303 | Biomass |  |  |  |  | Agri-Gen | UK Renewable Energy Planning Database | https://www.gov.uk/government/collections/renewable-energy-planning-data | UK Renewable Energy Planning Database | 1099966 | [6 empty] | 34.7448
| GBR | United Kingdom | Bentwaters Park (extension) | GBR0004970 | 1.8 | 52.1253 | 1.4428 | Biomass |  |  |  |  | Agri-Gen/Downing | UK Renewable Energy Planning Database | https://www.gov.uk/government/collections/renewable-energy-planning-data | UK Renewable Energy Planning Database | 1099966 | [6 empty] | 31.2703
| GBR | United Kingdom | Berry Burn | GBR0004261 | 66.7 | 57.4466 | -3.4754 | Wind |  |  |  |  | Statkraft | UK Renewable Energy Planning Database | https://www.gov.uk/government/collections/renewable-energy-planning-data | UK Renewable Energy Planning Database | 1061465 | [6 empty] | 121.0306
| GBR | United Kingdom | Berthlwyd Farm | GBR0005560 | 5 | 51.5834 | -3.3322 | Solar |  |  |  |  | Greencoat Capital | UK Renewable Energy Planning Database | https://www.gov.uk/government/collections/renewable-energy-planning-data | UK Renewable Energy Planning Database | [7 empty] | 2.4997
| GBR | United Kingdom | Berwick solar farm | GBR0001963 | 8.2 | 50.856 | 0.1748 | Solar |  |  |  |  | Susenco/Low Carbon | UK Renewable Energy Planning Database | https://www.gov.uk/government/collections/renewable-energy-planning-data | UK Renewable Energy Planning Database | 1104231 | [6 empty] | 4.0994
| GBR | United Kingdom | Bessy Bell 1 | GBR0003097 | 5 | 54.704 | -7.4405 | Wind |  |  |  |  | Colham Energy Ltd plus Airtricty extrension | UK Renewable Energy Planning Database | https://www.gov.uk/government/collections/renewable-energy-planning-data | UK Renewable Energy Planning Database | 1025705 | [6 empty] | 9.0728
| GBR | United Kingdom | Bessy Bell 2 | GBR0003168 | 9 | 54.705 | -7.4265 | Wind |  |  |  |  | Bessy Bell Windfarm Omagh xx1 1xx | UK Renewable Energy Planning Database | https://www.gov.uk/government/collections/renewable-energy-planning-data | UK Renewable Energy Planning Database | 1025705 | [6 empty] | 16.331
| GBR | United Kingdom | Betton Abbots | GBR0000701 | 1.3 | 52.6702 | -2.7201 | Waste |  |  |  |  | SITA UK / Natural Power | UK Renewable Energy Planning Database | https://www.gov.uk/government/collections/renewable-energy-planning-data | UK Renewable Energy Planning Database | [7 empty] | 3.0146
| GBR | United Kingdom | Betty Hill | GBR0003380 | 5 | 58.5356 | -4.1947 | Wind |  |  |  |  | North British Windpower Ltd | UK Renewable Energy Planning Database | https://www.gov.uk/government/collections/renewable-energy-planning-data | UK Renewable Energy Planning Database | 1103964 | [6 empty] | 9.0728
| GBR | United Kingdom | Bewick Drift | GBR0003947 | 2.3 | 55.2152 | -1.5572 | Wind |  |  |  |  | Harworth Power on behalf of Thomas Breheny | UK Renewable Energy Planning Database | https://www.gov.uk/government/collections/renewable-energy-planning-data | UK Renewable Energy Planning Database | 1103419 | [6 empty] | 4.1735
| GBR | United Kingdom | Bhlaraidh (previously Balmacaan) | GBR0004640 | 110 | 57.2191 | -4.5819 | Wind |  |  |  |  | Scottish and Southern Energy (SSE) | UK Renewable Energy Planning Database | https://www.gov.uk/government/collections/renewable-energy-planning-data | UK Renewable Energy Planning Database | [7 empty] | 199.6006
| GBR | United Kingdom | Bicker Fen | GBR0003128 | 26 | 52.9379 | -0.2178 | Wind |  |  |  |  | Wind Prospect | UK Renewable Energy Planning Database | https://www.gov.uk/government/collections/renewable-energy-planning-data | UK Renewable Energy Planning Database | 1065261 | [6 empty] | 47.1783
| GBR | United Kingdom | Bidston Moss Landfill Scheme | GBR0000551 | 2.3 | 53.4101 | -3.0756 | Waste |  |  |  |  | Bidston Methane Ltd | UK Renewable Energy Planning Database | https://www.gov.uk/government/collections/renewable-energy-planning-data | UK Renewable Energy Planning Database | 1041728 | [6 empty] | 5.3336
| GBR | United Kingdom | Bidwell Solar Farm - resubmission | GBR0001964 | 5 | 50.4391 | -3.7313 | Solar |  |  |  |  | Wessex Solar Energy | UK Renewable Energy Planning Database | https://www.gov.uk/government/collections/renewable-energy-planning-data | UK Renewable Energy Planning Database | 1115188 | [6 empty] | 2.4997
| GBR | United Kingdom | Biglis Farm | GBR0005289 | 5 | 51.4233 | -3.2395 | Solar |  |  |  |  | Conergy West Sussex | UK Renewable Energy Planning Database | https://www.gov.uk/government/collections/renewable-energy-planning-data | UK Renewable Energy Planning Database | [7 empty] | 2.4997
| GBR | United Kingdom | Bilbster | GBR0003207 | 3.9 | 58.4488 | -3.2498 | Wind |  |  |  |  | Donald Miller | UK Renewable Energy Planning Database | https://www.gov.uk/government/collections/renewable-energy-planning-data | UK Renewable Energy Planning Database | 1076495 | [6 empty] | 7.0767
| GBR | United Kingdom | Billinge Hill Quarry Landfill Scheme | GBR0000573 | 1 | 53.5062 | -2.7176 | Waste |  |  |  |  | Bidston Methane Ltd. | UK Renewable Energy Planning Database | https://www.gov.uk/government/collections/renewable-energy-planning-data | UK Renewable Energy Planning Database | [7 empty] | 2.319
| GBR | United Kingdom | Bilsham Farm | GBR0001966 | 14.5 | 50.8138 | -0.6357 | Solar |  |  |  |  | NextEnergy Solar Fund | UK Renewable Energy Planning Database | https://www.gov.uk/government/collections/renewable-energy-planning-data | UK Renewable Energy Planning Database | 1104232 | [6 empty] | 7.249
| GBR | United Kingdom | Bilsthorpe | GBR0002378 | 5.7408 | 53.142 | -1.0252 | Solar |  |  |  |  | Anesco | UK Renewable Energy Planning Database | https://www.gov.uk/government/collections/renewable-energy-planning-data | UK Renewable Energy Planning Database | 1103298 | [6 empty] | 2.87
| GBR | United Kingdom | Bilsthorpe (Land off Forest Lane) | GBR0005742 | 5 | 53.1271 | -1.042 | Solar |  |  |  |  | NESF (formerly Lark Energy) | UK Renewable Energy Planning Database | https://www.gov.uk/government/collections/renewable-energy-planning-data | UK Renewable Energy Planning Database | [7 empty] | 2.4997
| GBR | United Kingdom | Bin Mountain Wind Farm | GBR0003113 | 9 | 54.6414 | -7.6054 | Wind |  |  |  |  | Greencoat UK Wind | UK Renewable Energy Planning Database | https://www.gov.uk/government/collections/renewable-energy-planning-data | UK Renewable Energy Planning Database | 1074759 | [6 empty] | 16.331
| GBR | United Kingdom | Binn Landfill | GBR0000715 | 1.9 | 56.3103 | -3.3335 | Waste |  |  |  |  | SITA UK / Natural Power | UK Renewable Energy Planning Database | https://www.gov.uk/government/collections/renewable-energy-planning-data | UK Renewable Energy Planning Database | [7 empty] | 4.406
| GBR | United Kingdom | Binsted | GBR0006205 | 4.9979 | 50.8338 | -0.6061 | Solar |  |  |  |  | Lightsource | UK Renewable Energy Planning Database | https://www.gov.uk/government/collections/renewable-energy-planning-data | UK Renewable Energy Planning Database | [7 empty] | 2.4986
| GBR | United Kingdom | Birch Airfield | GBR0002187 | 5.6 | 51.837 | 0.7886 | Solar |  |  |  |  | Push Energy/ NESF | UK Renewable Energy Planning Database | https://www.gov.uk/government/collections/renewable-energy-planning-data | UK Renewable Energy Planning Database | [7 empty] | 2.7996
| GBR | United Kingdom | Birmingham Bio-Power Plant | GBR0001010 | 10.3 | 52.4624 | -1.8417 | Biomass |  |  |  |  | Birmingham Bio-Power | UK Renewable Energy Planning Database | https://www.gov.uk/government/collections/renewable-energy-planning-data | UK Renewable Energy Planning Database | [7 empty] | 178.9355
| GBR | United Kingdom | Bishop's Waltham Solar Farm | GBR0001325 | 12 | 50.9443 | -1.2081 | Solar |  |  |  |  | Solafields U/Bishop's Waltham Renewables Ltd | UK Renewable Energy Planning Database | https://www.gov.uk/government/collections/renewable-energy-planning-data | UK Renewable Energy Planning Database | [7 empty] | 5.9992
| GBR | United Kingdom | Bishops Sutton | GBR0001282 | 12 | 51.0827 | -1.1511 | Solar |  |  |  |  | Lightsource Renewable Energy | UK Renewable Energy Planning Database | https://www.gov.uk/government/collections/renewable-energy-planning-data | UK Renewable Energy Planning Database | [7 empty] | 5.9992
| GBR | United Kingdom | Bishopthorpe | GBR0004256 | 16.4 | 53.5099 | -0.0007 | Wind |  |  |  |  | Greencoat UK (formerly BayWa r.e.) | UK Renewable Energy Planning Database | https://www.gov.uk/government/collections/renewable-energy-planning-data | UK Renewable Energy Planning Database | [7 empty] | 29.7586
| GBR | United Kingdom | Blaby Solar Farm | GBR0005735 | 3.5 | 52.5654 | -1.13 | Solar |  |  |  |  | Blaby Solar Farm | UK Renewable Energy Planning Database | https://www.gov.uk/government/collections/renewable-energy-planning-data | UK Renewable Energy Planning Database | [7 empty] | 1.7498
| GBR | United Kingdom | Black Bush Farm | GBR0001542 | 2.7 | 52.5497 | -0.1479 | Solar |  |  |  |  | Lark Energy | UK Renewable Energy Planning Database | https://www.gov.uk/government/collections/renewable-energy-planning-data | UK Renewable Energy Planning Database | [7 empty] | 1.3498
| GBR | United Kingdom | Black Dog | GBR0000629 | 2.2 | 57.2205 | -2.0604 | Waste |  |  |  |  | FCC Environment | UK Renewable Energy Planning Database | https://www.gov.uk/government/collections/renewable-energy-planning-data | UK Renewable Energy Planning Database | [7 empty] | 5.1017
| GBR | United Kingdom | Black Hill | GBR0003574 | 28.6 | 55.7992 | -2.4322 | Wind |  |  |  |  | Renewable Energy Systems (RES) | UK Renewable Energy Planning Database | https://www.gov.uk/government/collections/renewable-energy-planning-data | UK Renewable Energy Planning Database | 1051868 | [6 empty] | 51.8962
| GBR | United Kingdom | Black Law | GBR0003116 | 124.2 | 55.7622 | -3.7626 | Wind |  |  |  |  | Scottish Power Renewables | UK Renewable Energy Planning Database | https://www.gov.uk/government/collections/renewable-energy-planning-data | UK Renewable Energy Planning Database | 1051674 | [6 empty] | 225.3673
| GBR | United Kingdom | Black Law 2 | GBR0004253 | 55.42 | 55.7622 | -3.7626 | Wind |  |  |  |  | Scottish Power Renewables | UK Renewable Energy Planning Database | https://www.gov.uk/government/collections/renewable-energy-planning-data | UK Renewable Energy Planning Database | 1051674 | [6 empty] | 100.5624
| GBR | United Kingdom | Black Law Extension - 1b | GBR0004580 | 15 | 55.7622 | -3.7626 | Wind |  |  |  |  | Scottish Power Renewables | UK Renewable Energy Planning Database | https://www.gov.uk/government/collections/renewable-energy-planning-data | UK Renewable Energy Planning Database | 1051674 | [6 empty] | 27.2183
| GBR | United Kingdom | Black Peak Farm | GBR0002219 | 31.8 | 52.0782 | 0.0489 | Solar |  |  |  |  | Lightsource Renewable Energy | UK Renewable Energy Planning Database | https://www.gov.uk/government/collections/renewable-energy-planning-data | UK Renewable Energy Planning Database | [7 empty] | 15.8978
| GBR | United Kingdom | Black Rock | GBR0000485 | 3.5 | 57.6692 | -4.3504 | Hydro |  |  |  |  | RWE npower | UK Renewable Energy Planning Database | https://www.gov.uk/government/collections/renewable-energy-planning-data | UK Renewable Energy Planning Database | 1075728 | [6 empty] | 7.4451
| GBR | United Kingdom | Blackawton Solar Farm | GBR0001283 | 3 | 50.3641 | -3.6421 | Solar |  |  |  |  | Maria Bailey Planning | UK Renewable Energy Planning Database | https://www.gov.uk/government/collections/renewable-energy-planning-data | UK Renewable Energy Planning Database | [7 empty] | 1.4998
| GBR | United Kingdom | Blackborough End Landfill Site | GBR0000729 | 1.5 | 52.7032 | 0.4732 | Waste |  |  |  |  | Combined Landfill Projects (CLP) | UK Renewable Energy Planning Database | https://www.gov.uk/government/collections/renewable-energy-planning-data | UK Renewable Energy Planning Database | [7 empty] | 3.4784
| GBR | United Kingdom | Blackburn | GBR1000464 | 59 | 53.75 | -2.4833 | Gas |  |  |  |  | Scottish Power: Thermal | Department for Business Energy & Industrial Strategy | https://www.gov.uk/government/collections/digest-of-uk-energy-statistics-dukes | CARMA | 1048233 | [6 empty] | 198.5383
| GBR | United Kingdom | Blackburn Meadows | GBR0000166 | 33 | 53.4201 | -1.3985 | Biomass |  |  |  |  | E.On | UK Renewable Energy Planning Database | https://www.gov.uk/government/collections/renewable-energy-planning-data | UK Renewable Energy Planning Database | 1069702 | [6 empty] | 573.2885
| GBR | United Kingdom | Blackstone Edge | GBR0003958 | 7.5 | 53.5433 | -1.7062 | Wind |  |  |  |  | Ventient (formerly Infinis) | UK Renewable Energy Planning Database | https://www.gov.uk/government/collections/renewable-energy-planning-data | UK Renewable Energy Planning Database | 1091764 | [6 empty] | 13.6091
| GBR | United Kingdom | Blackwell Grange Solar Farm | GBR0001968 | 5 | 52.0879 | -1.6673 | Solar |  |  |  |  | Blackwell Grange Solar Farm Ltd (Conergy) | UK Renewable Energy Planning Database | https://www.gov.uk/government/collections/renewable-energy-planning-data | UK Renewable Energy Planning Database | 1113394 | [6 empty] | 2.4997
| GBR | United Kingdom | Blaen Bowi Wind Farm | GBR0002630 | 3.9 | 51.9971 | -4.4413 | Wind |  |  |  |  | WINDJEN POWER LTD | UK Renewable Energy Planning Database | https://www.gov.uk/government/collections/renewable-energy-planning-data | UK Renewable Energy Planning Database | 1057318 | [6 empty] | 7.0767
| GBR | United Kingdom | Blaengwen (Re-Submission) | GBR0004670 | 23 | 51.9778 | -4.238 | Wind |  |  |  |  | Statkraft and Catamount Energy Corporation | UK Renewable Energy Planning Database | https://www.gov.uk/government/collections/renewable-energy-planning-data | UK Renewable Energy Planning Database | [7 empty] | 41.7347
| GBR | United Kingdom | Blakenhall Park Solar Farm | GBR0005148 | 1.8 | 52.7604 | -1.7443 | Solar |  |  |  |  | Mercer Farming | UK Renewable Energy Planning Database | https://www.gov.uk/government/collections/renewable-energy-planning-data | UK Renewable Energy Planning Database | [7 empty] | 0.89988
| GBR | United Kingdom | Blantyre Muir Wind Farm extension | GBR0004240 | 7.5 | 55.7416 | -4.09 | Wind |  |  |  |  | West Coast Energy | UK Renewable Energy Planning Database | https://www.gov.uk/government/collections/renewable-energy-planning-data | UK Renewable Energy Planning Database | [7 empty] | 13.6091
| GBR | United Kingdom | Blatchworthy | GBR0001605 | 1.4125 | 51.1461 | -4.1377 | Solar |  |  |  |  | Lightsource Renewable Energy | UK Renewable Energy Planning Database | https://www.gov.uk/government/collections/renewable-energy-planning-data | UK Renewable Energy Planning Database | [7 empty] | 0.70613
| GBR | United Kingdom | Blenches Mill Solar Park | GBR0001969 | 6.0788 | 51.2746 | -2.1899 | Solar |  |  |  |  | British Solar Renewables (formerly know as Solar Power Generation) | UK Renewable Energy Planning Database | https://www.gov.uk/government/collections/renewable-energy-planning-data | UK Renewable Energy Planning Database | 1101573 | [6 empty] | 3.039
| GBR | United Kingdom | Bletchley Phase II | GBR0000536 | 2.2 | 51.9791 | -0.7653 | Waste |  |  |  |  | Waste Recycling Group | UK Renewable Energy Planning Database | https://www.gov.uk/government/collections/renewable-energy-planning-data | UK Renewable Energy Planning Database | [7 empty] | 5.1017
| GBR | United Kingdom | Bloodhills - repowering | GBR0003924 | 1 | 52.707 | 1.6644 | Wind |  |  |  |  | The Farm Energy Partnership LLP | UK Renewable Energy Planning Database | https://www.gov.uk/government/collections/renewable-energy-planning-data | UK Renewable Energy Planning Database | [7 empty] | 1.8146
| GBR | United Kingdom | Blue Gates Farm | GBR0002694 | 1.5 | 51.8631 | 1.0042 | Wind |  |  |  |  | M H & P Leyland | UK Renewable Energy Planning Database | https://www.gov.uk/government/collections/renewable-energy-planning-data | UK Renewable Energy Planning Database | [7 empty] | 2.7218
| GBR | United Kingdom | Blue House | GBR0005656 | 4.98 | 54.6326 | -1.2684 | Solar |  |  |  |  | Anesco | UK Renewable Energy Planning Database | https://www.gov.uk/government/collections/renewable-energy-planning-data | UK Renewable Energy Planning Database | [7 empty] | 2.4897
| GBR | United Kingdom | Bluegates Solar Park | GBR0005125 | 10.5 | 51.8607 | 1.005 | Solar |  |  |  |  | Edgar Middleton | UK Renewable Energy Planning Database | https://www.gov.uk/government/collections/renewable-energy-planning-data | UK Renewable Energy Planning Database | [7 empty] | 5.2493
| GBR | United Kingdom | Blyth Harbour Wind Farm (re-power) | GBR0004663 | 3.4 | 55.1205 | -1.4906 | Wind |  |  |  |  | Hainsford Energy (Blyth Harbour) Limited | UK Renewable Energy Planning Database | https://www.gov.uk/government/collections/renewable-energy-planning-data | UK Renewable Energy Planning Database | 1011216 | [6 empty] | 6.1695
| GBR | United Kingdom | Blyth T2 | GBR0003659 | 2 | 55.1254 | -1.4952 | Wind |  |  |  |  | Border Wind Farms Ltd | UK Renewable Energy Planning Database | https://www.gov.uk/government/collections/renewable-energy-planning-data | UK Renewable Energy Planning Database | 1011216 | [6 empty] | 3.6291
| GBR | United Kingdom | Boardinghouse Wind Farm | GBR0004345 | 10.3 | 52.5351 | 0.0606 | Wind |  |  |  |  | Ecogen | UK Renewable Energy Planning Database | https://www.gov.uk/government/collections/renewable-energy-planning-data | UK Renewable Energy Planning Database | 1101615 | [6 empty] | 18.6899
| GBR | United Kingdom | Bobbing solar farm | GBR0001970 | 11.3 | 51.3581 | 0.6889 | Solar |  |  |  |  | Solar Securities (Group) | UK Renewable Energy Planning Database | https://www.gov.uk/government/collections/renewable-energy-planning-data | UK Renewable Energy Planning Database | [7 empty] | 5.6492
| GBR | United Kingdom | Boddington Reservoir | GBR0003732 | 1.5 | 52.1742 | -1.2793 | Wind | [5 empty] | UK Renewable Energy Planning Database | https://www.gov.uk/government/collections/renewable-energy-planning-data | UK Renewable Energy Planning Database | 1106086 | [6 empty] | 2.7218
| GBR | United Kingdom | Bodmin | GBR0001971 | 4.9768 | 50.4835 | -4.7335 | Solar |  |  |  |  | Solar Securities Group | UK Renewable Energy Planning Database | https://www.gov.uk/government/collections/renewable-energy-planning-data | UK Renewable Energy Planning Database | 1106911 | [6 empty] | 2.4881
| GBR | United Kingdom | Bodorgan Solar Farm | GBR0002104 | 12.6 | 53.1787 | -4.4148 | Solar |  |  |  |  | Anesco | UK Renewable Energy Planning Database | https://www.gov.uk/government/collections/renewable-energy-planning-data | UK Renewable Energy Planning Database | [7 empty] | 6.2991
| GBR | United Kingdom | Bodtegir | GBR0006033 | 1.5 | 53.0175 | -3.4988 | Wind |  |  |  |  | Clean Earth Energy | UK Renewable Energy Planning Database | https://www.gov.uk/government/collections/renewable-energy-planning-data | UK Renewable Energy Planning Database | [7 empty] | 2.7218
| GBR | United Kingdom | Bodwen Solar Park | GBR0001639 | 5.5 | 50.4115 | -4.7786 | Solar |  |  |  |  | Greencoat Capital | UK Renewable Energy Planning Database | https://www.gov.uk/government/collections/renewable-energy-planning-data | UK Renewable Energy Planning Database | [7 empty] | 2.7496
| GBR | United Kingdom | Bogenlea Farm | GBR0004346 | 2.3 | 57.5663 | -2.2999 | Wind |  |  |  |  | Eco2 | UK Renewable Energy Planning Database | https://www.gov.uk/government/collections/renewable-energy-planning-data | UK Renewable Energy Planning Database | [7 empty] | 4.1735
| GBR | United Kingdom | Bolsovermoor Quarry | GBR0005404 | 4.9979 | 53.2398 | -1.2544 | Solar |  |  |  |  | Lightsource Renewable Energy | UK Renewable Energy Planning Database | https://www.gov.uk/government/collections/renewable-energy-planning-data | UK Renewable Energy Planning Database | [7 empty] | 2.4986
| GBR | United Kingdom | Bolton EfW | GBR0000898 | 8 | 53.567 | -2.4076 | Waste |  |  |  |  | Viridor (GMWDA) | UK Renewable Energy Planning Database | https://www.gov.uk/government/collections/renewable-energy-planning-data | UK Renewable Energy Planning Database | 1048249 | [6 empty] | 18.5517
| GBR | United Kingdom | Bolton Road Waste Treatment and Renewable Energy Facility (Waste AD) | GBR0000339 | 4 | 53.508 | -1.3157 | Biomass |  |  |  |  | Shanks Group | UK Renewable Energy Planning Database | https://www.gov.uk/government/collections/renewable-energy-planning-data | UK Renewable Energy Planning Database | [7 empty] | 69.4895
| GBR | United Kingdom | Bombardier Factory | GBR0001350 | 3.8 | 54.6688 | -5.9426 | Solar |  |  |  |  | Bombardier Aerospace | UK Renewable Energy Planning Database | https://www.gov.uk/government/collections/renewable-energy-planning-data | UK Renewable Energy Planning Database | 1099256 | [6 empty] | 1.8997
| GBR | United Kingdom | Bommertown Solar Farm | GBR0002101 | 5 | 51.0189 | -3.6846 | Solar |  |  |  |  | Steadfast Molland Solar Ltd | UK Renewable Energy Planning Database | https://www.gov.uk/government/collections/renewable-energy-planning-data | UK Renewable Energy Planning Database | [7 empty] | 2.4997
| GBR | United Kingdom | Bonerbo Wind Turbines (resubmission) | GBR0003370 | 1.5 | 56.2594 | -2.7467 | Wind |  |  |  |  | Messrs Stevenson Watson & Brunton | UK Renewable Energy Planning Database | https://www.gov.uk/government/collections/renewable-energy-planning-data | UK Renewable Energy Planning Database | [7 empty] | 2.7218
| GBR | United Kingdom | Bonnyrigg | GBR0000747 | 2.2 | 55.8865 | -3.1255 | Waste |  |  |  |  | Natural Power | UK Renewable Energy Planning Database | https://www.gov.uk/government/collections/renewable-energy-planning-data | UK Renewable Energy Planning Database | [7 empty] | 5.1017
| GBR | United Kingdom | Bootham Lane | GBR0000614 | 1.2 | 53.5861 | -1.0105 | Waste |  |  |  |  | Waste Recycling Group | UK Renewable Energy Planning Database | https://www.gov.uk/government/collections/renewable-energy-planning-data | UK Renewable Energy Planning Database | [7 empty] | 2.7827
| GBR | United Kingdom | Bootham Lane Landfill | GBR0000743 | 2.7 | 53.5897 | -1.0089 | Waste |  |  |  |  | Natural Power | UK Renewable Energy Planning Database | https://www.gov.uk/government/collections/renewable-energy-planning-data | UK Renewable Energy Planning Database | 1052864 | [6 empty] | 6.2612
| GBR | United Kingdom | Bootham Lane Phase 2 | GBR0000630 | 1.4 | 53.5861 | -1.0105 | Waste |  |  |  |  | Waste Recycling Group | UK Renewable Energy Planning Database | https://www.gov.uk/government/collections/renewable-energy-planning-data | UK Renewable Energy Planning Database | [7 empty] | 3.2465
| GBR | United Kingdom | Boscombe Airfield | GBR0002345 | 12.3 | 51.1514 | -1.7379 | Solar |  |  |  |  | Lark Energy | UK Renewable Energy Planning Database | https://www.gov.uk/government/collections/renewable-energy-planning-data | UK Renewable Energy Planning Database | [7 empty] | 6.1492
| GBR | United Kingdom | Boston Landfill Scheme | GBR0000752 | 1.3 | 52.9522 | 0.005 | Waste |  |  |  |  | Renewable Power Systems | UK Renewable Energy Planning Database | https://www.gov.uk/government/collections/renewable-energy-planning-data | UK Renewable Energy Planning Database | 1047398 | [6 empty] | 3.0146
| GBR | United Kingdom | Bottom Plain | GBR0001973 | 10 | 50.7127 | -2.1654 | Solar |  |  |  |  | Inazin Energy/Low Carbon | UK Renewable Energy Planning Database | https://www.gov.uk/government/collections/renewable-energy-planning-data | UK Renewable Energy Planning Database | 1104227 | [6 empty] | 4.9993
| GBR | United Kingdom | Boulfruich | GBR0003126 | 13 | 58.2999 | -3.4434 | Wind |  |  |  |  | Mr and Mrs Hall | UK Renewable Energy Planning Database | https://www.gov.uk/government/collections/renewable-energy-planning-data | UK Renewable Energy Planning Database | [7 empty] | 23.5892
| GBR | United Kingdom | Boundary Lane | GBR0003674 | 6 | 54.8478 | -1.9282 | Wind |  |  |  |  | EDF (purchased from Wind Prospect Developments Ltd in 2012) | UK Renewable Energy Planning Database | https://www.gov.uk/government/collections/renewable-energy-planning-data | UK Renewable Energy Planning Database | 1104756 | [6 empty] | 10.8873
| GBR | United Kingdom | Bourne Farm | GBR0006062 | 2.4 | 50.7756 | -2.3952 | Solar |  |  |  |  | Farm Power Apollo | UK Renewable Energy Planning Database | https://www.gov.uk/government/collections/renewable-energy-planning-data | UK Renewable Energy Planning Database | [7 empty] | 1.1998
| GBR | United Kingdom | Bourne Park (Solar) | GBR0002361 | 5 | 50.7779 | -2.3943 | Solar |  |  |  |  | Sovereign Energy Partners LLP - Charles Houston - | UK Renewable Energy Planning Database | https://www.gov.uk/government/collections/renewable-energy-planning-data | UK Renewable Energy Planning Database | [7 empty] | 2.4997
| GBR | United Kingdom | Bourne Park AD (AD) | GBR0000366 | 1.1 | 50.7771 | -2.3941 | Biomass |  |  |  |  | Eco Sustainable Solutions | UK Renewable Energy Planning Database | https://www.gov.uk/government/collections/renewable-energy-planning-data | UK Renewable Energy Planning Database | [7 empty] | 19.1096
| GBR | United Kingdom | Bowbeat (Emly Bank) | GBR2000198 | 15.6 | 55.7117 | -3.1336 | Wind | [5 empty] | UK DUKES |  | WRI | [7 empty] | 28.307
| GBR | United Kingdom | Bowbeat (Roughside) | GBR2000199 | 15.6 | 55.7117 | -3.1336 | Wind | [7 empty] | WRI | [7 empty] | 28.307
| GBR | United Kingdom | Bowden Lane Solar Park | GBR0005428 | 4.9896 | 50.9818 | -2.4287 | Solar |  |  |  |  | British Solar Renewables / NextEnergy Solar Fund (NESF) | UK Renewable Energy Planning Database | https://www.gov.uk/government/collections/renewable-energy-planning-data | UK Renewable Energy Planning Database | [7 empty] | 2.4945
| GBR | United Kingdom | Bowerhouse Farm | GBR0001518 | 8.3 | 51.345 | -2.8611 | Solar |  |  |  |  | KWTN Solar | UK Renewable Energy Planning Database | https://www.gov.uk/government/collections/renewable-energy-planning-data | UK Renewable Energy Planning Database | 1108304 | [6 empty] | 4.1494
| GBR | United Kingdom | Bowmore | GBR1000412 | 6 | 56.1833 | -2.5667 | Oil |  |  |  |  | Scottish and Southern: Island Generation | Department for Business Energy & Industrial Strategy | https://www.gov.uk/government/collections/digest-of-uk-energy-statistics-dukes | CARMA | 1028285 | [6 empty] | 26.9066
| GBR | United Kingdom | Boxted Airfield | GBR0002143 | 18.8 | 51.9431 | 0.9296 | Solar |  |  |  |  | NextEnergy Solar Fund | UK Renewable Energy Planning Database | https://www.gov.uk/government/collections/renewable-energy-planning-data | UK Renewable Energy Planning Database | 1106173 | [6 empty] | 9.3987
| GBR | United Kingdom | Boyndie | GBR0002691 | 16.3 | 57.6607 | -2.6518 | Wind |  |  |  |  | Boyndie Wind Farm | UK Renewable Energy Planning Database | https://www.gov.uk/government/collections/renewable-energy-planning-data | UK Renewable Energy Planning Database | 1059679 | [6 empty] | 29.5772
| GBR | United Kingdom | Boyndie Airfield | GBR0004671 | 16.7 | 57.6653 | -2.639 | Wind |  |  |  |  | RDC Scotland Ltd/ Falck Renewables | UK Renewable Energy Planning Database | https://www.gov.uk/government/collections/renewable-energy-planning-data | UK Renewable Energy Planning Database | 1059679 | [6 empty] | 30.303
| GBR | United Kingdom | Brackagh Quarry | GBR0004361 | 4.98 | 54.8112 | -6.7082 | Wind |  |  |  |  | Renewable Energy Generation (REG) | UK Renewable Energy Planning Database | https://www.gov.uk/government/collections/renewable-energy-planning-data | UK Renewable Energy Planning Database | [7 empty] | 9.0365
| GBR | United Kingdom | Bradford Solar Park | GBR0001158 | 5.3 | 50.7807 | -4.4415 | Solar |  |  |  |  | Wessex Solar Energy | UK Renewable Energy Planning Database | https://www.gov.uk/government/collections/renewable-energy-planning-data | UK Renewable Energy Planning Database | 1101547 | [6 empty] | 2.6496
| GBR | United Kingdom | Bradgate Quarry Landfill Gas Scheme | GBR0000531 | 2.5 | 52.6727 | -1.2428 | Waste |  |  |  |  | Waste Recycling Group | UK Renewable Energy Planning Database | https://www.gov.uk/government/collections/renewable-energy-planning-data | UK Renewable Energy Planning Database | 1044644 | [6 empty] | 5.7974
| GBR | United Kingdom | Bradwell | GBR0003936 | 20.5 | 51.7098 | 0.821 | Wind |  |  |  |  | Npower Renewables | UK Renewable Energy Planning Database | https://www.gov.uk/government/collections/renewable-energy-planning-data | UK Renewable Energy Planning Database | [7 empty] | 37.1983
| GBR | United Kingdom | Braes of Doune Wind Farm | GBR0003119 | 72 | 56.2698 | -4.0589 | Wind |  |  |  |  | Greencoat UK Wind | UK Renewable Energy Planning Database | https://www.gov.uk/government/collections/renewable-energy-planning-data | UK Renewable Energy Planning Database | 1061827 | [6 empty] | 130.6477
| GBR | United Kingdom | Braevallich | GBR0000503 | 2.2 | 56.2112 | -5.2805 | Hydro |  |  |  |  | INNOGY plc | UK Renewable Energy Planning Database | https://www.gov.uk/government/collections/renewable-energy-planning-data | UK Renewable Energy Planning Database | 1059832 | [6 empty] | 4.6798
| GBR | United Kingdom | Braich Ddu | GBR0004022 | 3.9 | 52.5951 | -3.9576 | Wind |  |  |  |  | REG Windpower (previously Cornwall Light and Power) | UK Renewable Energy Planning Database | https://www.gov.uk/government/collections/renewable-energy-planning-data | UK Renewable Energy Planning Database | 1073943 | [6 empty] | 7.0767
| GBR | United Kingdom | Bransholme Solar CIC | GBR0005214 | 5 | 53.8085 | -0.3158 | Solar |  |  |  |  | Renesola (community owned) | UK Renewable Energy Planning Database | https://www.gov.uk/government/collections/renewable-energy-planning-data | UK Renewable Energy Planning Database | [7 empty] | 2.4997
| GBR | United Kingdom | Branston solar park | GBR0002323 | 18.9 | 53.1813 | -0.4736 | Solar |  |  |  |  | Inazin Energy Limited/Low Carbon | UK Renewable Energy Planning Database | https://www.gov.uk/government/collections/renewable-energy-planning-data | UK Renewable Energy Planning Database | 1101412 | [6 empty] | 9.4487
| GBR | United Kingdom | Bratton Fleming Solar Farm | GBR0001557 | 5 | 51.1252 | -3.9249 | Solar |  |  |  |  | Wessex Solar Energy | UK Renewable Energy Planning Database | https://www.gov.uk/government/collections/renewable-energy-planning-data | UK Renewable Energy Planning Database | [7 empty] | 2.4997
| GBR | United Kingdom | Braydon Manor Farm | GBR0001974 | 8.7 | 51.5885 | -1.9362 | Solar |  |  |  |  | Public Power Solutions | UK Renewable Energy Planning Database | https://www.gov.uk/government/collections/renewable-energy-planning-data | UK Renewable Energy Planning Database | 1105991 | [6 empty] | 4.3494
| GBR | United Kingdom | Brazier Landfill Scheme | GBR0000507 | 3.9 | 51.8157 | -0.056 | Waste |  |  |  |  | Pioneer Aggregates (UK) Ltd | UK Renewable Energy Planning Database | https://www.gov.uk/government/collections/renewable-energy-planning-data | UK Renewable Energy Planning Database | 1041730 | [6 empty] | 9.0439
| GBR | United Kingdom | Bredbury Park Way - AD Stockport (Waste AD) | GBR0000263 | 2 | 53.4274 | -2.1143 | Biomass |  |  |  |  | Greater Manchester Waste Ltd | UK Renewable Energy Planning Database | https://www.gov.uk/government/collections/renewable-energy-planning-data | UK Renewable Energy Planning Database | [7 empty] | 34.7448
| GBR | United Kingdom | Brenkley Landfill | GBR0000704 | 1.9 | 55.069 | -1.6743 | Waste |  |  |  |  | SITA UK / Natural Power | UK Renewable Energy Planning Database | https://www.gov.uk/government/collections/renewable-energy-planning-data | UK Renewable Energy Planning Database | [7 empty] | 4.406
| GBR | United Kingdom | Bretby Power | GBR0000742 | 1.6 | 52.7867 | -1.5848 | Waste |  |  |  |  | Natural Power | UK Renewable Energy Planning Database | https://www.gov.uk/government/collections/renewable-energy-planning-data | UK Renewable Energy Planning Database | [7 empty] | 3.7103
| GBR | United Kingdom | Briar Solar Farm | GBR0005720 | 1.9 | 52.6452 | 1.2582 | Solar |  |  |  |  | NR16/ RenEnergy | UK Renewable Energy Planning Database | https://www.gov.uk/government/collections/renewable-energy-planning-data | UK Renewable Energy Planning Database | [7 empty] | 0.94987
| GBR | United Kingdom | Brickyard Barn (resubmission) | GBR0001519 | 4.1 | 52.2506 | -1.5558 | Solar |  |  |  |  | Sun Glow Power | UK Renewable Energy Planning Database | https://www.gov.uk/government/collections/renewable-energy-planning-data | UK Renewable Energy Planning Database | [7 empty] | 2.0497
| GBR | United Kingdom | Brigg Renewable Energy Plant (Re-submission) | GBR0000150 | 40 | 53.5423 | -0.5096 | Biomass |  |  |  |  | Eco2 | UK Renewable Energy Planning Database | https://www.gov.uk/government/collections/renewable-energy-planning-data | UK Renewable Energy Planning Database | [7 empty] | 694.8951
| GBR | United Kingdom | Bristol STW (Waste AD) | GBR0000232 | 10 | 51.5128 | -2.67 | Biomass |  |  |  |  | GENeco | UK Renewable Energy Planning Database | https://www.gov.uk/government/collections/renewable-energy-planning-data | UK Renewable Energy Planning Database | [7 empty] | 173.7238
| GBR | United Kingdom | British Sugar - Bury | GBR0004877 | 5 | 52.2543 | 0.727 | Biomass |  |  |  |  | British Sugar | UK Renewable Energy Planning Database | https://www.gov.uk/government/collections/renewable-energy-planning-data | UK Renewable Energy Planning Database | [7 empty] | 86.8619
| GBR | United Kingdom | Briton / Neath | GBR0000605 | 2.2 | 51.6431 | -3.8325 | Waste |  |  |  |  | Natural Power | UK Renewable Energy Planning Database | https://www.gov.uk/government/collections/renewable-energy-planning-data | UK Renewable Energy Planning Database | [7 empty] | 5.1017
| GBR | United Kingdom | Briton Ferry | GBR0000602 | 2 | 51.6422 | -3.831 | Waste |  |  |  |  | Neath Port Talbot Waste Management Co Ltd | UK Renewable Energy Planning Database | https://www.gov.uk/government/collections/renewable-energy-planning-data | UK Renewable Energy Planning Database | [7 empty] | 4.6379
| GBR | United Kingdom | Broadgate Solar Farm | GBR0001618 | 1.1 | 50.8523 | -3.7396 | Solar |  |  |  |  | Lightsource Renewable Energy | UK Renewable Energy Planning Database | https://www.gov.uk/government/collections/renewable-energy-planning-data | UK Renewable Energy Planning Database | 1096722 | [6 empty] | 0.54993
| GBR | United Kingdom | Brockaghboy Wind Farm | GBR0004249 | 37.5 | 54.9806 | -6.765 | Wind |  |  |  |  | TCI Renewables/ERG Renew | UK Renewable Energy Planning Database | https://www.gov.uk/government/collections/renewable-energy-planning-data | UK Renewable Energy Planning Database | [7 empty] | 68.0457
| GBR | United Kingdom | Brockaghboy Wind Farm - extension | GBR0002888 | 10 | 54.8991 | -6.8692 | Wind |  |  |  |  | TCI Renewables/ERG Renew | UK Renewable Energy Planning Database | https://www.gov.uk/government/collections/renewable-energy-planning-data | UK Renewable Energy Planning Database | [7 empty] | 18.1455
| GBR | United Kingdom | Brockholes Wind Cluster | GBR0002672 | 2.4 | 55.8666 | -2.2879 | Wind |  |  |  |  | Mr J Prentice Brockholes Farm | UK Renewable Energy Planning Database | https://www.gov.uk/government/collections/renewable-energy-planning-data | UK Renewable Energy Planning Database | [7 empty] | 4.3549
| GBR | United Kingdom | Brocklesby - Crosslands Lane | GBR0005722 | 3.5 | 53.7782 | -0.6639 | Biomass |  |  |  |  | BioConstruct | UK Renewable Energy Planning Database | https://www.gov.uk/government/collections/renewable-energy-planning-data | UK Renewable Energy Planning Database | [7 empty] | 60.8033
| GBR | United Kingdom | Brogborough Phase III | GBR0000515 | 11 | 52.0517 | -0.5868 | Waste |  |  |  |  | Waste Recycling Group | UK Renewable Energy Planning Database | https://www.gov.uk/government/collections/renewable-energy-planning-data | UK Renewable Energy Planning Database | [7 empty] | 25.5085
| GBR | United Kingdom | Brogborough Phase IV | GBR0000516 | 11 | 52.0553 | -0.5867 | Waste |  |  |  |  | Waste Recycling Group | UK Renewable Energy Planning Database | https://www.gov.uk/government/collections/renewable-energy-planning-data | UK Renewable Energy Planning Database | [7 empty] | 25.5085
| GBR | United Kingdom | Bromborough Dock | GBR0000657 | 3.7 | 53.348 | -2.9806 | Waste |  |  |  |  | Biffa | UK Renewable Energy Planning Database | https://www.gov.uk/government/collections/renewable-energy-planning-data | UK Renewable Energy Planning Database | [7 empty] | 8.5801
| GBR | United Kingdom | Bromborough Dock Landfill Scheme | GBR0000550 | 3 | 53.3561 | -2.9796 | Waste |  |  |  |  | Biffa | UK Renewable Energy Planning Database | https://www.gov.uk/government/collections/renewable-energy-planning-data | UK Renewable Energy Planning Database | 1049075 | [6 empty] | 6.9569
| GBR | United Kingdom | Bronwylfa Reservoir | GBR0001520 | 3 | 53.0318 | -3.0594 | Solar |  |  |  |  | Wrexham County Borough Council | UK Renewable Energy Planning Database | https://www.gov.uk/government/collections/renewable-energy-planning-data | UK Renewable Energy Planning Database | 1110587 | [6 empty] | 1.4998
| GBR | United Kingdom | Broockhurst Wood | GBR0000656 | 2 | 51.0892 | -0.3522 | Waste |  |  |  |  | Biffa | UK Renewable Energy Planning Database | https://www.gov.uk/government/collections/renewable-energy-planning-data | UK Renewable Energy Planning Database | [7 empty] | 4.6379
| GBR | United Kingdom | Brook Farm | GBR0002307 | 8.9104 | 51.8539 | -1.1318 | Solar |  |  |  |  | Green Energy UK Direct Ltd | UK Renewable Energy Planning Database | https://www.gov.uk/government/collections/renewable-energy-planning-data | UK Renewable Energy Planning Database | [7 empty] | 4.4546
| GBR | United Kingdom | Brook Hall Farm (resubmission) | GBR0005926 | 4.7 | 51.2802 | -2.214 | Solar |  |  |  |  | South West Solar Parks (Brook Hall Farm SPV) | UK Renewable Energy Planning Database | https://www.gov.uk/government/collections/renewable-energy-planning-data | UK Renewable Energy Planning Database | [7 empty] | 2.3497
| GBR | United Kingdom | Brookbarn | GBR0004933 | 3.63 | 50.8196 | -0.5449 | Solar |  |  |  |  | Anesco | UK Renewable Energy Planning Database | https://www.gov.uk/government/collections/renewable-energy-planning-data | UK Renewable Energy Planning Database | [7 empty] | 1.8148
| GBR | United Kingdom | Brookfield Farm AD Plant (Farm AD) | GBR0000228 | 1.3 | 52.7752 | -2.2312 | Biomass |  |  |  |  | Mr. I. Critchley | UK Renewable Energy Planning Database | https://www.gov.uk/government/collections/renewable-energy-planning-data | UK Renewable Energy Planning Database | [7 empty] | 22.5841
| GBR | United Kingdom | Brookhurst Wood (Waste AD) | GBR0000312 | 4.5 | 51.1028 | -0.3263 | Biomass |  |  |  |  | Biffa/West Sussex County Council | UK Renewable Energy Planning Database | https://www.gov.uk/government/collections/renewable-energy-planning-data | UK Renewable Energy Planning Database | [7 empty] | 78.1757
| GBR | United Kingdom | Brookhurst Wood Gas to Energy | GBR0000584 | 5.1 | 51.1023 | -0.326 | Waste |  |  |  |  | Biffa | UK Renewable Energy Planning Database | https://www.gov.uk/government/collections/renewable-energy-planning-data | UK Renewable Energy Planning Database | 1050922 | [6 empty] | 11.8267
| GBR | United Kingdom | Broomhill | GBR0002983 | 8 | 54.7502 | -1.7607 | Wind | [5 empty] | UK Renewable Energy Planning Database | https://www.gov.uk/government/collections/renewable-energy-planning-data | UK Renewable Energy Planning Database | 1084655 | [6 empty] | 14.5164
| GBR | United Kingdom | Brotherton (formerly Paul Matthew Hill wind turbines) | GBR0004411 | 4.6 | 56.8147 | -2.3718 | Wind |  |  |  |  | Renewable Energy Ventures Ltd | UK Renewable Energy Planning Database | https://www.gov.uk/government/collections/renewable-energy-planning-data | UK Renewable Energy Planning Database | [7 empty] | 8.3469
| GBR | United Kingdom | Broxted Solar Park | GBR0001592 | 31.59 | 52.1314 | 0.5172 | Solar |  |  |  |  | Lark Energy | UK Renewable Energy Planning Database | https://www.gov.uk/government/collections/renewable-energy-planning-data | UK Renewable Energy Planning Database | 1101015 | [6 empty] | 15.7929
| GBR | United Kingdom | Bruar Hydro Scheme | GBR0000478 | 1.9 | 56.8315 | -3.9299 | Hydro |  |  |  |  | Bruar Hydro Ltd/ Gilkes | UK Renewable Energy Planning Database | https://www.gov.uk/government/collections/renewable-energy-planning-data | UK Renewable Energy Planning Database | 1109318 | [6 empty] | 4.0416
| GBR | United Kingdom | Bryn Du | GBR0003556 | 16.4 | 52.4147 | -3.707 | Wind |  |  |  |  | Renewable Development Company Ltd | UK Renewable Energy Planning Database | https://www.gov.uk/government/collections/renewable-energy-planning-data | UK Renewable Energy Planning Database | [7 empty] | 29.7586
| GBR | United Kingdom | Bryn Pica AD / Tomorrow's Valley (Waste AD) - resubmission | GBR0000261 | 1 | 51.7383 | -3.436 | Biomass |  |  |  |  | Ancala Bioenergy (formerly Biogen) | UK Renewable Energy Planning Database | https://www.gov.uk/government/collections/renewable-energy-planning-data | UK Renewable Energy Planning Database | [7 empty] | 17.3724
| GBR | United Kingdom | Bryn Titli | GBR0003015 | 10 | 52.3672 | -3.5656 | Wind |  |  |  |  | Innogy | UK Renewable Energy Planning Database | https://www.gov.uk/government/collections/renewable-energy-planning-data | UK Renewable Energy Planning Database | 1023656 | [6 empty] | 18.1455
| GBR | United Kingdom | Bryn yr Odyn Solar Farm | GBR0002353 | 15 | 53.2333 | -4.4047 | Solar |  |  |  |  | New Forest Energy Ltd | UK Renewable Energy Planning Database | https://www.gov.uk/government/collections/renewable-energy-planning-data | UK Renewable Energy Planning Database | 1100763 | [6 empty] | 7.499
| GBR | United Kingdom | Brynpica Landfill Site | GBR0000665 | 2.7 | 51.6579 | -3.4832 | Waste |  |  |  |  | NOVERA | UK Renewable Energy Planning Database | https://www.gov.uk/government/collections/renewable-energy-planning-data | UK Renewable Energy Planning Database | [7 empty] | 6.2612
| GBR | United Kingdom | Brynteg | GBR0002363 | 14.7866 | 51.7128 | -4.1781 | Solar |  |  |  |  | Brynteg Solar | UK Renewable Energy Planning Database | https://www.gov.uk/government/collections/renewable-energy-planning-data | UK Renewable Energy Planning Database | [7 empty] | 7.3923
| GBR | United Kingdom | Brynwhilach solar park | GBR0001975 | 5 | 51.6866 | -3.9582 | Solar |  |  |  |  | Good Energy Generation | UK Renewable Energy Planning Database | https://www.gov.uk/government/collections/renewable-energy-planning-data | UK Renewable Energy Planning Database | [7 empty] | 2.4997
| GBR | United Kingdom | Bu Farm | GBR0004008 | 2.7 | 59.0973 | -2.6601 | Wind |  |  |  |  | Longearth Ltd/ Farm Energy | UK Renewable Energy Planning Database | https://www.gov.uk/government/collections/renewable-energy-planning-data | UK Renewable Energy Planning Database | 1057319 | [6 empty] | 4.8993
| GBR | United Kingdom | Bulls Head North | GBR0001976 | 5.513 | 52.1542 | -0.8107 | Solar |  |  |  |  | Anesco | UK Renewable Energy Planning Database | https://www.gov.uk/government/collections/renewable-energy-planning-data | UK Renewable Energy Planning Database | [7 empty] | 2.7561
| GBR | United Kingdom | Bumpers Farm Phase 1 | GBR0002186 | 5 | 51.7483 | -0.8963 | Solar |  |  |  |  | Solar Planning | UK Renewable Energy Planning Database | https://www.gov.uk/government/collections/renewable-energy-planning-data | UK Renewable Energy Planning Database | [7 empty] | 2.4997
| GBR | United Kingdom | Bunn's Hill Solar Park | GBR0005453 | 5 | 52.7984 | 1.3979 | Solar |  |  |  |  | Solar Century/ Bluefield Solar | UK Renewable Energy Planning Database | https://www.gov.uk/government/collections/renewable-energy-planning-data | UK Renewable Energy Planning Database | [7 empty] | 2.4997
| GBR | United Kingdom | Burbo Bank | GBR0002487 | 90 | 53.4882 | -3.1849 | Wind |  |  |  |  | Orsted (formerly Dong Energy) | UK Renewable Energy Planning Database | https://www.gov.uk/government/collections/renewable-energy-planning-data | UK Renewable Energy Planning Database | 1061638 | [6 empty] | 163.3096
| GBR | United Kingdom | Burbo Bank Extension (Burbo Bank 2) | GBR0002539 | 258 | 53.48 | -3.27 | Wind |  |  |  |  | Orsted (formerly Dong Energy) | UK Renewable Energy Planning Database | https://www.gov.uk/government/collections/renewable-energy-planning-data | UK Renewable Energy Planning Database | [7 empty] | 468.1542
| GBR | United Kingdom | Burgar Hill | GBR0003307 | 5 | 59.1176 | -3.1492 | Wind |  |  |  |  | Orkney Sustainable Energy Ltd | UK Renewable Energy Planning Database | https://www.gov.uk/government/collections/renewable-energy-planning-data | UK Renewable Energy Planning Database | 1047652¦1060900 | [6 empty] | 9.0728
| GBR | United Kingdom | Burgar Hill (land Near) Evie | GBR0003408 | 2.3 | 59.1176 | -3.1492 | Wind | [5 empty] | UK Renewable Energy Planning Database | https://www.gov.uk/government/collections/renewable-energy-planning-data | UK Renewable Energy Planning Database | 1047652 | [6 empty] | 4.1735
| GBR | United Kingdom | Burghfield | GBR1000441 | 45 | 51.4563 | -0.9711 | Oil |  |  |  |  | Scottish and Southern: Thermal | Department for Business Energy & Industrial Strategy | https://www.gov.uk/government/collections/digest-of-uk-energy-statistics-dukes | CARMA | 1039112 | [6 empty] | 201.7991
| GBR | United Kingdom | Burn of Whilk | GBR0004122 | 22.5 | 58.3568 | -3.2039 | Wind |  |  |  |  | RWE npower | UK Renewable Energy Planning Database | https://www.gov.uk/government/collections/renewable-energy-planning-data | UK Renewable Energy Planning Database | 1101815 | [6 empty] | 40.8274
| GBR | United Kingdom | Burnfoot Hill | GBR0002902 | 30.1 | 56.2091 | -3.7728 | Wind |  |  |  |  | EDF Energies Nouvelles | UK Renewable Energy Planning Database | https://www.gov.uk/government/collections/renewable-energy-planning-data | UK Renewable Energy Planning Database | 1084302 | [6 empty] | 54.618
| GBR | United Kingdom | Burnfoot Hill Extension | GBR0004450 | 4 | 56.2154 | -3.7689 | Wind |  |  |  |  | FAO Miss Sarah Dooley | UK Renewable Energy Planning Database | https://www.gov.uk/government/collections/renewable-energy-planning-data | UK Renewable Energy Planning Database | [7 empty] | 7.2582
| GBR | United Kingdom | Burnhead Moss | GBR0004125 | 26 | 55.9121 | -3.7748 | Wind |  |  |  |  | Wind Prospect Developments/ EDF | UK Renewable Energy Planning Database | https://www.gov.uk/government/collections/renewable-energy-planning-data | UK Renewable Energy Planning Database | 1110940 | [6 empty] | 47.1783
| GBR | United Kingdom | Burnhills Landfill (L5) | GBR0000705 | 3.8 | 54.956 | -1.7579 | Waste |  |  |  |  | SITA UK | UK Renewable Energy Planning Database | https://www.gov.uk/government/collections/renewable-energy-planning-data | UK Renewable Energy Planning Database | [7 empty] | 8.812
| GBR | United Kingdom | Burnhills Landfill Scheme (L4) | GBR0000702 | 1.5 | 54.956 | -1.7579 | Waste |  |  |  |  | SITA UK | UK Renewable Energy Planning Database | https://www.gov.uk/government/collections/renewable-energy-planning-data | UK Renewable Energy Planning Database | [7 empty] | 3.4784
| GBR | United Kingdom | Burnthouse Farm | GBR0003686 | 6.21 | 52.5373 | -0.0337 | Wind |  |  |  |  | Fivestone Ltd | UK Renewable Energy Planning Database | https://www.gov.uk/government/collections/renewable-energy-planning-data | UK Renewable Energy Planning Database | 1095541 | [6 empty] | 11.2684
| GBR | United Kingdom | Burntstalk Solar Park | GBR0001713 | 11.5 | 52.6732 | 0.6271 | Solar |  |  |  |  | Lightsource Renewable Energy | UK Renewable Energy Planning Database | https://www.gov.uk/government/collections/renewable-energy-planning-data | UK Renewable Energy Planning Database | 1101552 | [6 empty] | 5.7492
| GBR | United Kingdom | Burntstump Landfill Scheme | GBR0000532 | 1.8 | 53.0441 | -1.1289 | Waste |  |  |  |  | Waste Recycling Group | UK Renewable Energy Planning Database | https://www.gov.uk/government/collections/renewable-energy-planning-data | UK Renewable Energy Planning Database | [7 empty] | 4.1741
| GBR | United Kingdom | Burradale Hill | GBR0003310 | 3.7 | 60.1648 | -1.2361 | Wind |  |  |  |  | Shetland Aerogenerators | UK Renewable Energy Planning Database | https://www.gov.uk/government/collections/renewable-energy-planning-data | UK Renewable Energy Planning Database | 1051899 | [6 empty] | 6.7138
| GBR | United Kingdom | Burrowton Farm | GBR0001978 | 5 | 50.7613 | -3.4208 | Solar |  |  |  |  | British Solar Renewables | UK Renewable Energy Planning Database | https://www.gov.uk/government/collections/renewable-energy-planning-data | UK Renewable Energy Planning Database | [7 empty] | 2.4997
| GBR | United Kingdom | Burthy | GBR0001718 | 13.0804 | 50.3609 | -4.9461 | Solar |  |  |  |  | Elgin Energy EsCo | UK Renewable Energy Planning Database | https://www.gov.uk/government/collections/renewable-energy-planning-data | UK Renewable Energy Planning Database | [7 empty] | 6.5393
| GBR | United Kingdom | Burton Farm | GBR0002157 | 4.4 | 52.2135 | -1.7372 | Solar |  |  |  |  | Quercus Renewable Holding 2 | UK Renewable Energy Planning Database | https://www.gov.uk/government/collections/renewable-energy-planning-data | UK Renewable Energy Planning Database | 1113865 | [6 empty] | 2.1997
| GBR | United Kingdom | Burton Pedwardine | GBR0001755 | 8.9916 | 52.9722 | -0.3555 | Solar |  |  |  |  | Lark Energy | UK Renewable Energy Planning Database | https://www.gov.uk/government/collections/renewable-energy-planning-data | UK Renewable Energy Planning Database | 1099949 | [6 empty] | 4.4952
| GBR | United Kingdom | Burton Pidsea (Wadworth Hill) Wind Farm | GBR0003992 | 10.2 | 53.7492 | -0.1135 | Wind |  |  |  |  | Aeolian Holderness Ltd | UK Renewable Energy Planning Database | https://www.gov.uk/government/collections/renewable-energy-planning-data | UK Renewable Energy Planning Database | 1103424 | [6 empty] | 18.5084
| GBR | United Kingdom | Burton Wold Wind Farm - Northern Extension (resubmission) | GBR0004210 | 14.4 | 52.3616 | -0.6518 | Wind |  |  |  |  | John Laing Environmental | UK Renewable Energy Planning Database | https://www.gov.uk/government/collections/renewable-energy-planning-data | UK Renewable Energy Planning Database | 1103305 | [6 empty] | 26.1295
| GBR | United Kingdom | Burton Wold Wind Farm South | GBR0005277 | 7.5 | 52.3536 | -0.6565 | Wind |  |  |  |  | Infinergy/ Muirhall Energy | UK Renewable Energy Planning Database | https://www.gov.uk/government/collections/renewable-energy-planning-data | UK Renewable Energy Planning Database | [7 empty] | 13.6091
| GBR | United Kingdom | Burton Wold Windfarm | GBR0004672 | 20 | 52.3608 | -0.6431 | Wind |  |  |  |  | Gravis Capital Management | UK Renewable Energy Planning Database | https://www.gov.uk/government/collections/renewable-energy-planning-data | UK Renewable Energy Planning Database | 1060044 | [6 empty] | 36.291
| GBR | United Kingdom | Bury Green Farm Solar | GBR0006180 | 5 | 52.4514 | -0.137 | Solar |  |  |  |  | Bury Green Farm Solar (Caledon Partners) | UK Renewable Energy Planning Database | https://www.gov.uk/government/collections/renewable-energy-planning-data | UK Renewable Energy Planning Database | 1107648 | [6 empty] | 2.4997
| GBR | United Kingdom | Bury Lane | GBR0002372 | 22.2159 | 52.0796 | 0.002 | Solar |  |  |  |  | Vortex (formerly Sun Edison) | UK Renewable Energy Planning Database | https://www.gov.uk/government/collections/renewable-energy-planning-data | UK Renewable Energy Planning Database | [7 empty] | 11.1064
| GBR | United Kingdom | Buslingthorpe Power Station (Leeds North) | GBR0000026 | 2 | 53.8143 | -1.5426 | Biomass |  |  |  |  | Living Power (REG Bio-Power) | UK Renewable Energy Planning Database | https://www.gov.uk/government/collections/renewable-energy-planning-data | UK Renewable Energy Planning Database | 1085888 | [6 empty] | 34.7448
| GBR | United Kingdom | Butchersfield Landfill Site | GBR0000577 | 3 | 53.3977 | -2.4842 | Waste |  |  |  |  | NORWEB Generation Limited | UK Renewable Energy Planning Database | https://www.gov.uk/government/collections/renewable-energy-planning-data | UK Renewable Energy Planning Database | 1024493 | [6 empty] | 6.9569
| GBR | United Kingdom | Buttermilk Farm | GBR0000238 | 1.1 | 51.9469 | -0.0487 | Biomass |  |  |  |  | Hallwick Energy | UK Renewable Energy Planning Database | https://www.gov.uk/government/collections/renewable-energy-planning-data | UK Renewable Energy Planning Database | 1100005 | [6 empty] | 19.1096
| GBR | United Kingdom | Butterwick Moor Circuit 1 | GBR2000200 | 10.25 | 54.6652 | -1.375 | Wind | [7 empty] | WRI | [7 empty] | 18.5991
| GBR | United Kingdom | Butterwick Moor Circuit 2 | GBR2000201 | 10.25 | 54.6652 | -1.375 | Wind | [7 empty] | WRI | [7 empty] | 18.5991
| GBR | United Kingdom | Bygrave Lodge Farm Anaerobic Digestion Facility (Farm AD) | GBR0000271 | 2.3 | 52.0025 | -0.1428 | Biomass |  |  |  |  | Ancala Bioenergy (formerly Biogen) | UK Renewable Energy Planning Database | https://www.gov.uk/government/collections/renewable-energy-planning-data | UK Renewable Energy Planning Database | [7 empty] | 39.9565
| GBR | United Kingdom | Bypass Nurseries Solar Farm | GBR0001890 | 3.3 | 52.1024 | -1.9201 | Solar |  |  |  |  | Sun Spirit | UK Renewable Energy Planning Database | https://www.gov.uk/government/collections/renewable-energy-planning-data | UK Renewable Energy Planning Database | [7 empty] | 1.6498
| GBR | United Kingdom | Bystock Solar Farm | GBR0002112 | 4.1 | 50.6473 | -3.3825 | Solar |  |  |  |  | Lightsource Renewable Energy | UK Renewable Energy Planning Database | https://www.gov.uk/government/collections/renewable-energy-planning-data | UK Renewable Energy Planning Database | 1114849 | [6 empty] | 2.0497
| GBR | United Kingdom | CRAYSMARSH SOLAR FARM | GBR0001619 | 1.8 | 51.3626 | -2.0947 | Solar |  |  |  |  | Mr Nick Boyle | UK Renewable Energy Planning Database | https://www.gov.uk/government/collections/renewable-energy-planning-data | UK Renewable Energy Planning Database | [7 empty] | 0.89988
| GBR | United Kingdom | CRINACOTT SOLAR FARM (Pyworthy) | GBR0001094 | 6.7 | 50.7904 | -4.4014 | Solar |  |  |  |  | Sunsave 4 Ltd/ Vogt Solar | UK Renewable Energy Planning Database | https://www.gov.uk/government/collections/renewable-energy-planning-data | UK Renewable Energy Planning Database | 1101498 | [6 empty] | 3.3495
| GBR | United Kingdom | Caddington Solar Farm (Phase 1) | GBR0001942 | 3 | 51.86 | -0.4633 | Solar |  |  |  |  | Raybridge Corporation | UK Renewable Energy Planning Database | https://www.gov.uk/government/collections/renewable-energy-planning-data | UK Renewable Energy Planning Database | 1108897 | [6 empty] | 1.4998
| GBR | United Kingdom | Caddington Solar Farm (Phase 2) | GBR0004706 | 5 | 51.8564 | -0.4686 | Solar |  |  |  |  | Emsrayne Limited | UK Renewable Energy Planning Database | https://www.gov.uk/government/collections/renewable-energy-planning-data | UK Renewable Energy Planning Database | 1108897 | [6 empty] | 2.4997
| GBR | United Kingdom | Cadland 2 | GBR0001669 | 3.016 | 50.8095 | -1.3599 | Solar |  |  |  |  | Manor of Cadland | UK Renewable Energy Planning Database | https://www.gov.uk/government/collections/renewable-energy-planning-data | UK Renewable Energy Planning Database | [7 empty] | 1.5078
| GBR | United Kingdom | Caeremlyn Solar Farm | GBR0001719 | 18 | 51.8279 | -4.6334 | Solar |  |  |  |  | Munich RE | UK Renewable Energy Planning Database | https://www.gov.uk/government/collections/renewable-energy-planning-data | UK Renewable Energy Planning Database | 1102096 | [6 empty] | 8.9988
| GBR | United Kingdom | Caergarw Farm | GBR0006035 | 3.8 | 51.5401 | -3.6997 | Solar |  |  |  |  | Suncredit UK (Sunventures 7) | UK Renewable Energy Planning Database | https://www.gov.uk/government/collections/renewable-energy-planning-data | UK Renewable Energy Planning Database | [7 empty] | 1.8997
| GBR | United Kingdom | Cairnborrow - resubmission | GBR0004350 | 10 | 57.4639 | -2.8992 | Wind |  |  |  |  | Engie (GDF Suez) | UK Renewable Energy Planning Database | https://www.gov.uk/government/collections/renewable-energy-planning-data | UK Renewable Energy Planning Database | 1109250 | [6 empty] | 18.1455
| GBR | United Kingdom | Cairnhill Farm solar park | GBR0001358 | 2.4 | 57.5603 | -2.3723 | Solar |  |  |  |  | Green Cat Renewables | UK Renewable Energy Planning Database | https://www.gov.uk/government/collections/renewable-energy-planning-data | UK Renewable Energy Planning Database | [7 empty] | 1.1998
| GBR | United Kingdom | Cairnmore Farm | GBR0002724 | 2.6 | 57.3153 | -2.8137 | Wind | [5 empty] | UK Renewable Energy Planning Database | https://www.gov.uk/government/collections/renewable-energy-planning-data | UK Renewable Energy Planning Database | [7 empty] | 4.7178
| GBR | United Kingdom | Cairnmore Solar Park | GBR0004780 | 3.8 | 57.3086 | -2.8272 | Solar |  |  |  |  | GPV Rhynie | UK Renewable Energy Planning Database | https://www.gov.uk/government/collections/renewable-energy-planning-data | UK Renewable Energy Planning Database | [7 empty] | 1.8997
| GBR | United Kingdom | Cairnmore Solar Park (extension) | GBR0005945 | 1.2 | 57.3081 | -2.8238 | Solar |  |  |  |  | GPV Rhynie | UK Renewable Energy Planning Database | https://www.gov.uk/government/collections/renewable-energy-planning-data | UK Renewable Energy Planning Database | [7 empty] | 0.59992
| GBR | United Kingdom | Caldecote Manor Farm | GBR0004825 | 5 | 52.2104 | -0.2071 | Solar |  |  |  |  | Sustain Energy Solutions | UK Renewable Energy Planning Database | https://www.gov.uk/government/collections/renewable-energy-planning-data | UK Renewable Energy Planning Database | 1091787 | [6 empty] | 2.4997
| GBR | United Kingdom | Calder Water Community Wind Farm | GBR0003688 | 28 | 55.6374 | -4.2119 | Wind |  |  |  |  | Community Windpower (Community Wind Power) | UK Renewable Energy Planning Database | https://www.gov.uk/government/collections/renewable-energy-planning-data | UK Renewable Energy Planning Database | 1100974 | [6 empty] | 50.8074
| GBR | United Kingdom | Caledonian Papermill | GBR0000034 | 26 | 55.5796 | -4.6395 | Biomass |  |  |  |  | Caledonian Paper | UK Renewable Energy Planning Database | https://www.gov.uk/government/collections/renewable-energy-planning-data | UK Renewable Energy Planning Database | [7 empty] | 451.6818
| GBR | United Kingdom | Callagheen | GBR0004673 | 16.9 | 54.4178 | -8.093 | Wind |  |  |  |  | B9 / Renewable Energy Systems (RES) | UK Renewable Energy Planning Database | https://www.gov.uk/government/collections/renewable-energy-planning-data | UK Renewable Energy Planning Database | 1063194 | [6 empty] | 30.6659
| GBR | United Kingdom | Calliachar | GBR0004027 | 32.2 | 56.6277 | -3.8761 | Wind |  |  |  |  | Scottish and Southern Energy (SSE) | UK Renewable Energy Planning Database | https://www.gov.uk/government/collections/renewable-energy-planning-data | UK Renewable Energy Planning Database | 1066168 | [6 empty] | 58.4285
| GBR | United Kingdom | Callington Solar Farm | GBR0001564 | 6.4 | 50.5072 | -4.326 | Solar |  |  |  |  | Inazin (Low Carbon Solar) | UK Renewable Energy Planning Database | https://www.gov.uk/government/collections/renewable-energy-planning-data | UK Renewable Energy Planning Database | 1104238 | [6 empty] | 3.1996
| GBR | United Kingdom | Calvert Phase II | GBR0000537 | 11.2 | 51.9003 | -0.9927 | Waste |  |  |  |  | Waste Recycling Group | UK Renewable Energy Planning Database | https://www.gov.uk/government/collections/renewable-energy-planning-data | UK Renewable Energy Planning Database | [7 empty] | 25.9723
| GBR | United Kingdom | Camster | GBR0004006 | 50 | 58.4087 | -3.2715 | Wind |  |  |  |  | E.ON UK | UK Renewable Energy Planning Database | https://www.gov.uk/government/collections/renewable-energy-planning-data | UK Renewable Energy Planning Database | 1062545 | [6 empty] | 90.7276
| GBR | United Kingdom | Canada Farm | GBR0001874 | 8.3 | 50.8378 | -2.2282 | Solar |  |  |  |  | British Solar Renewables | UK Renewable Energy Planning Database | https://www.gov.uk/government/collections/renewable-energy-planning-data | UK Renewable Energy Planning Database | [7 empty] | 4.1494
| GBR | United Kingdom | Candles/Coalmoor Landfill | GBR0000557 | 2.9 | 52.666 | -2.4997 | Waste |  |  |  |  | ONYX LANDFILL LTD | UK Renewable Energy Planning Database | https://www.gov.uk/government/collections/renewable-energy-planning-data | UK Renewable Energy Planning Database | [7 empty] | 6.725
| GBR | United Kingdom | Cannington Cold Stores | GBR0000277 | 3.3 | 51.1444 | -3.0969 | Biomass |  |  |  |  | Cannington Cold Stores Ltd / Cannington Bioenergy | UK Renewable Energy Planning Database | https://www.gov.uk/government/collections/renewable-energy-planning-data | UK Renewable Energy Planning Database | [7 empty] | 57.3288
| GBR | United Kingdom | Canopus Farm | GBR0004951 | 5 | 53.0099 | -0.055 | Solar |  |  |  |  | Countryside Renewables | UK Renewable Energy Planning Database | https://www.gov.uk/government/collections/renewable-energy-planning-data | UK Renewable Energy Planning Database | [7 empty] | 2.4997
| GBR | United Kingdom | Cantelupe Solar Farm | GBR0001034 | 5 | 52.1721 | 0.0673 | Solar |  |  |  |  | Innogy (previously - Belectric (previously Alectron Investments Ltd)) | UK Renewable Energy Planning Database | https://www.gov.uk/government/collections/renewable-energy-planning-data | UK Renewable Energy Planning Database | 1106306 | [6 empty] | 2.4997
| GBR | United Kingdom | Canworthy Water | GBR0001630 | 41 | 50.7035 | -4.4906 | Solar |  |  |  |  | Equitix | UK Renewable Energy Planning Database | https://www.gov.uk/government/collections/renewable-energy-planning-data | UK Renewable Energy Planning Database | 1106092 | [6 empty] | 20.4972
| GBR | United Kingdom | Capel Grange Solar Park | GBR0004936 | 6.6 | 51.1781 | 0.3596 | Solar |  |  |  |  | West Coast Energy | UK Renewable Energy Planning Database | https://www.gov.uk/government/collections/renewable-energy-planning-data | UK Renewable Energy Planning Database | [7 empty] | 3.2996
| GBR | United Kingdom | Capel Landfill | GBR0000784 | 1 | 51.1385 | -0.325 | Waste |  |  |  |  | Hanson Brick Ltd | UK Renewable Energy Planning Database | https://www.gov.uk/government/collections/renewable-energy-planning-data | UK Renewable Energy Planning Database | [7 empty] | 2.319
| GBR | United Kingdom | Capeland Farm | GBR0001943 | 8.3 | 51.1312 | -3.9082 | Solar |  |  |  |  | juwi Renewable Energies | UK Renewable Energy Planning Database | https://www.gov.uk/government/collections/renewable-energy-planning-data | UK Renewable Energy Planning Database | [7 empty] | 4.1494
| GBR | United Kingdom | Carcant Wind Farm | GBR0003214 | 6 | 55.7648 | -3.0176 | Wind |  |  |  |  | Greencoat UK Wind | UK Renewable Energy Planning Database | https://www.gov.uk/government/collections/renewable-energy-planning-data | UK Renewable Energy Planning Database | 1085979 | [6 empty] | 10.8873
| GBR | United Kingdom | Cardiff Organic Waste Treatment Project (resubmission) | GBR0005081 | 2 | 51.4772 | -3.1365 | Biomass |  |  |  |  | Kelda Organic Energy | UK Renewable Energy Planning Database | https://www.gov.uk/government/collections/renewable-energy-planning-data | UK Renewable Energy Planning Database | [7 empty] | 34.7448
| GBR | United Kingdom | Cardiff Waste Water Treatment | GBR0002391 | 5.5 | 51.4855 | -3.1464 | Waste |  |  |  |  | Dwr Cymru Welsh Water | UK Renewable Energy Planning Database | https://www.gov.uk/government/collections/renewable-energy-planning-data | UK Renewable Energy Planning Database | [7 empty] | 12.7543
| GBR | United Kingdom | Carines Farm Solar Array | GBR0001059 | 1 | 50.3833 | -5.1111 | Solar |  |  |  |  | Solar Securities Group Ltd | UK Renewable Energy Planning Database | https://www.gov.uk/government/collections/renewable-energy-planning-data | UK Renewable Energy Planning Database | [7 empty] | 0.49993
| GBR | United Kingdom | Carlam Hill Education CIC | GBR0004804 | 5 | 53.8085 | -0.3158 | Solar |  |  |  |  | Renesola to Greencoat (formerly Renesola) | UK Renewable Energy Planning Database | https://www.gov.uk/government/collections/renewable-energy-planning-data | UK Renewable Energy Planning Database | [7 empty] | 2.4997
| GBR | United Kingdom | Carland Cross RP | GBR0003976 | 20 | 50.3509 | -5.0306 | Wind |  |  |  |  | Scottish Power Renewables | UK Renewable Energy Planning Database | https://www.gov.uk/government/collections/renewable-energy-planning-data | UK Renewable Energy Planning Database | 1027327 | [6 empty] | 36.291
| GBR | United Kingdom | Carloggas Farm Solar Park | GBR0001824 | 8.3 | 50.3513 | -4.8759 | Solar |  |  |  |  | Good Energy Generation | UK Renewable Energy Planning Database | https://www.gov.uk/government/collections/renewable-energy-planning-data | UK Renewable Energy Planning Database | [7 empty] | 4.1494
| GBR | United Kingdom | Carlton Farm Solar farm | GBR0001029 | 5 | 52.8048 | 1.3987 | Solar |  |  |  |  | Mr R Atkins | UK Renewable Energy Planning Database | https://www.gov.uk/government/collections/renewable-energy-planning-data | UK Renewable Energy Planning Database | 1109310 | [6 empty] | 2.4997
| GBR | United Kingdom | Carn Hill | GBR0003934 | 13.8 | 54.7313 | -5.9118 | Wind |  |  |  |  | Gaelectric Developments/ CGN Europe Energy | UK Renewable Energy Planning Database | https://www.gov.uk/government/collections/renewable-energy-planning-data | UK Renewable Energy Planning Database | 1085796 | [6 empty] | 25.0408
| GBR | United Kingdom | Carn Vean | GBR0003077 | 10 | 50.1799 | -5.1875 | Wind | [5 empty] | UK Renewable Energy Planning Database | https://www.gov.uk/government/collections/renewable-energy-planning-data | UK Renewable Energy Planning Database | [7 empty] | 18.1455
| GBR | United Kingdom | Carnemough Farm Solar Park | GBR0001642 | 7 | 50.3316 | -4.9292 | Solar |  |  |  |  | Elgin Energy EsCo | UK Renewable Energy Planning Database | https://www.gov.uk/government/collections/renewable-energy-planning-data | UK Renewable Energy Planning Database | 1101416 | [6 empty] | 3.4995
| GBR | United Kingdom | Carno | GBR0002564 | 33.6 | 52.5494 | -3.6082 | Wind |  |  |  |  | RWE npower | UK Renewable Energy Planning Database | https://www.gov.uk/government/collections/renewable-energy-planning-data | UK Renewable Energy Planning Database | [7 empty] | 60.9689
| GBR | United Kingdom | Carno 'A' Wind Farm | GBR0002565 | 16.8 | 52.5423 | -3.5792 | Wind |  |  |  |  | RWE npower | UK Renewable Energy Planning Database | https://www.gov.uk/government/collections/renewable-energy-planning-data | UK Renewable Energy Planning Database | [7 empty] | 30.4845
| GBR | United Kingdom | Carno 'A'and 'B' Wind Farm (Extension) | GBR0003277 | 15.6 | 52.5423 | -3.5792 | Wind |  |  |  |  | RWE npower | UK Renewable Energy Planning Database | https://www.gov.uk/government/collections/renewable-energy-planning-data | UK Renewable Energy Planning Database | [7 empty] | 28.307
| GBR | United Kingdom | Carnoch | GBR0000460 | 1.35 | 56.6868 | -5.5073 | Hydro |  |  |  |  | Npower Renewables | UK Renewable Energy Planning Database | https://www.gov.uk/government/collections/renewable-energy-planning-data | UK Renewable Energy Planning Database | 1064420 | [6 empty] | 2.8717
| GBR | United Kingdom | Carousel Dairy AD Plant (Farm AD) | GBR0000275 | 1.5 | 51.2184 | -1.1299 | Biomass |  |  |  |  | Tamar Energy | UK Renewable Energy Planning Database | https://www.gov.uk/government/collections/renewable-energy-planning-data | UK Renewable Energy Planning Database | [7 empty] | 26.0586
| GBR | United Kingdom | Carr Farm (Farm AD) | GBR0000212 | 1 | 53.7485 | -2.9288 | Biomass |  |  |  |  | Farmgen | UK Renewable Energy Planning Database | https://www.gov.uk/government/collections/renewable-energy-planning-data | UK Renewable Energy Planning Database | 1085718 | [6 empty] | 17.3724
| GBR | United Kingdom | Carraig Gheal | GBR0004619 | 46 | 56.339 | -5.2945 | Wind |  |  |  |  | Green Power | UK Renewable Energy Planning Database | https://www.gov.uk/government/collections/renewable-energy-planning-data | UK Renewable Energy Planning Database | 1073663 | [6 empty] | 83.4694
| GBR | United Kingdom | Carrington | GBR2000124 | 900 | 53.4366 | -2.4077 | Gas | [7 empty] | WRI | [7 empty] | 3028.5497
| GBR | United Kingdom | Carrington Farm AD | GBR0000357 | 3 | 53.0709 | -0.0531 | Biomass |  |  |  |  | Beeswax Farming (Rainbow) | UK Renewable Energy Planning Database | https://www.gov.uk/government/collections/renewable-energy-planning-data | UK Renewable Energy Planning Database | [7 empty] | 52.1171
| GBR | United Kingdom | Carscreugh Renewable Energy Park | GBR0004501 | 15.3 | 54.8591 | -4.728 | Wind |  |  |  |  | John Laing Environmental Assets Group/ REG Power Management | UK Renewable Energy Planning Database | https://www.gov.uk/government/collections/renewable-energy-planning-data | UK Renewable Energy Planning Database | 1067289 | [6 empty] | 27.7626
| GBR | United Kingdom | Carsfad | GBR1000456 | 12 | 54.941 | -3.9278 | Hydro |  |  |  |  | Scottish Power: Hydro schemes - Galloway | Department for Business Energy & Industrial Strategy | https://www.gov.uk/government/collections/digest-of-uk-energy-statistics-dukes | CARMA | 1028363 | [6 empty] | 25.5261
| GBR | United Kingdom | Carsington | GBR0004665 | 8.2 | 53.0845 | -1.6336 | Wind |  |  |  |  | Carsington Wind Energy Limited | UK Renewable Energy Planning Database | https://www.gov.uk/government/collections/renewable-energy-planning-data | UK Renewable Energy Planning Database | 1100231 | [6 empty] | 14.8793
| GBR | United Kingdom | Carver Hay moss lane | GBR0005838 | 2.5 | 53.7066 | -2.7814 | Solar |  |  |  |  | Navitas Project | UK Renewable Energy Planning Database | https://www.gov.uk/government/collections/renewable-energy-planning-data | UK Renewable Energy Planning Database | [7 empty] | 1.2498
| GBR | United Kingdom | Cashlie | GBR0000407 | 11 | 56.5431 | -4.4651 | Hydro |  |  |  |  | Scottish and Southern Energy (SSE) | UK Renewable Energy Planning Database | https://www.gov.uk/government/collections/renewable-energy-planning-data | UK Renewable Energy Planning Database | 1028289 | [6 empty] | 23.3989
| GBR | United Kingdom | Cassington AD (Waste AD) | GBR0000229 | 2.1 | 51.7996 | -1.3303 | Biomass |  |  |  |  | Agrivert | UK Renewable Energy Planning Database | https://www.gov.uk/government/collections/renewable-energy-planning-data | UK Renewable Energy Planning Database | 1098615 | [6 empty] | 36.482
| GBR | United Kingdom | Cassley | GBR0000406 | 10 | 57.9768 | -4.5832 | Hydro |  |  |  |  | Scottish and Southern Energy (SSE) | UK Renewable Energy Planning Database | https://www.gov.uk/government/collections/renewable-energy-planning-data | UK Renewable Energy Planning Database | 1028290 | [6 empty] | 21.2717
| GBR | United Kingdom | Castle Combe | GBR0001944 | 15.3274 | 51.4936 | -2.2174 | Solar |  |  |  |  | Sunsave 17 (Castle Combe) Limited /Vogt Solar | UK Renewable Energy Planning Database | https://www.gov.uk/government/collections/renewable-energy-planning-data | UK Renewable Energy Planning Database | 1109308 | [6 empty] | 7.6626
| GBR | United Kingdom | Castle Eaton Farm | GBR0001945 | 17.8 | 51.6491 | -1.7907 | Solar |  |  |  |  | Hive Energy | UK Renewable Energy Planning Database | https://www.gov.uk/government/collections/renewable-energy-planning-data | UK Renewable Energy Planning Database | [7 empty] | 8.8988
| GBR | United Kingdom | Castle Pill - Repowering | GBR0003313 | 3.2 | 51.72 | -5.0128 | Wind |  |  |  |  | John Laing | UK Renewable Energy Planning Database | https://www.gov.uk/government/collections/renewable-energy-planning-data | UK Renewable Energy Planning Database | 1080603 | [6 empty] | 5.8066
| GBR | United Kingdom | Castle of Auchry Farm | GBR0003718 | 2.4 | 57.2828 | -2.4477 | Wind |  |  |  |  | Green Cat Renewables | UK Renewable Energy Planning Database | https://www.gov.uk/government/collections/renewable-energy-planning-data | UK Renewable Energy Planning Database | [7 empty] | 4.3549
| GBR | United Kingdom | Castleford | GBR1000113 | 56 | 53.7259 | -1.3626 | Gas |  |  |  |  | E.On UK | Department for Business Energy & Industrial Strategy | https://www.gov.uk/government/collections/digest-of-uk-energy-statistics-dukes | CARMA | 1038549 | [6 empty] | 188.4431
| GBR | United Kingdom | Caswell Farm Solar Park | GBR0001898 | 6.7 | 50.8878 | -2.5962 | Solar |  |  |  |  | Juwi Renewable Energies | UK Renewable Energy Planning Database | https://www.gov.uk/government/collections/renewable-energy-planning-data | UK Renewable Energy Planning Database | 1113310 | [6 empty] | 3.3495
| GBR | United Kingdom | Cathkin Braes | GBR0004060 | 3 | 55.7971 | -4.2153 | Wind |  |  |  |  | Scottish and Southern Energy (SSE) | UK Renewable Energy Planning Database | https://www.gov.uk/government/collections/renewable-energy-planning-data | UK Renewable Energy Planning Database | 1099824 | [6 empty] | 5.4437
| GBR | United Kingdom | Caton Moor Windfarm Repowering | GBR0003171 | 16 | 54.0698 | -2.654 | Wind |  |  |  |  | Hainsford Energy Ltd | UK Renewable Energy Planning Database | https://www.gov.uk/government/collections/renewable-energy-planning-data | UK Renewable Energy Planning Database | 1023897 | [6 empty] | 29.0328
| GBR | United Kingdom | Cattlegate Farm Biogas (Farm AD) | GBR0000342 | 1.5 | 51.696 | -0.1116 | Biomass |  |  |  |  | Willen Biogas & Xergi | UK Renewable Energy Planning Database | https://www.gov.uk/government/collections/renewable-energy-planning-data | UK Renewable Energy Planning Database | [7 empty] | 26.0586
| GBR | United Kingdom | Causeymire | GBR0003108 | 48.3 | 58.4435 | -3.0854 | Wind |  |  |  |  | Innogy (formerly RWE npower) | UK Renewable Energy Planning Database | https://www.gov.uk/government/collections/renewable-energy-planning-data | UK Renewable Energy Planning Database | 1056284 | [6 empty] | 87.6428
| GBR | United Kingdom | Causilgey Solar Farm | GBR0001545 | 5 | 50.2863 | -5.1209 | Solar |  |  |  |  | China Sunergy | UK Renewable Energy Planning Database | https://www.gov.uk/government/collections/renewable-energy-planning-data | UK Renewable Energy Planning Database | [7 empty] | 2.4997
| GBR | United Kingdom | Ceannacroc | GBR0004707 | 20 | 57.1582 | -4.9317 | Hydro |  |  |  |  | Green Highland Renewables | UK Renewable Energy Planning Database | https://www.gov.uk/government/collections/renewable-energy-planning-data | UK Renewable Energy Planning Database | 1028291 | [6 empty] | 42.5434
| GBR | United Kingdom | Cefn Betingau Farm | GBR0001330 | 9 | 51.7942 | -3.9437 | Solar |  |  |  |  | Wessex Solar Energy | UK Renewable Energy Planning Database | https://www.gov.uk/government/collections/renewable-energy-planning-data | UK Renewable Energy Planning Database | 1101880 | [6 empty] | 4.4994
| GBR | United Kingdom | Cefn Croes | GBR0002563 | 59 | 52.405 | -3.7507 | Wind |  |  |  |  | Renewable Development Company Ltd KENTECH Ltd | UK Renewable Energy Planning Database | https://www.gov.uk/government/collections/renewable-energy-planning-data | UK Renewable Energy Planning Database | 1054101 | [6 empty] | 107.0585
| GBR | United Kingdom | Celcon Blocks Ltd | GBR0002695 | 2 | 53.677 | -1.0841 | Wind |  |  |  |  | Ecotricity / Next Generation | UK Renewable Energy Planning Database | https://www.gov.uk/government/collections/renewable-energy-planning-data | UK Renewable Energy Planning Database | [7 empty] | 3.6291
| GBR | United Kingdom | Cemmaes | GBR0002566 | 15.3 | 52.6579 | -3.6721 | Wind |  |  |  |  | Vestas | UK Renewable Energy Planning Database | https://www.gov.uk/government/collections/renewable-energy-planning-data | UK Renewable Energy Planning Database | [7 empty] | 27.7626
| GBR | United Kingdom | Cemmaes 'C' Wind Farm | GBR0002576 | 15.3 | 52.6399 | -3.6743 | Wind |  |  |  |  | Vestas | UK Renewable Energy Planning Database | https://www.gov.uk/government/collections/renewable-energy-planning-data | UK Renewable Energy Planning Database | 1084654 | [6 empty] | 27.7626
| GBR | United Kingdom | Chalcroft Solar Park | GBR0001157 | 6.3 | 50.9494 | -1.3079 | Solar |  |  |  |  | Chalcroft Solar Park | UK Renewable Energy Planning Database | https://www.gov.uk/government/collections/renewable-energy-planning-data | UK Renewable Energy Planning Database | 1101550 | [6 empty] | 3.1496
| GBR | United Kingdom | Chalgrove Solar | GBR0002333 | 21.3404 | 51.6705 | -1.0597 | Solar |  |  |  |  | Chalgrove Solar | UK Renewable Energy Planning Database | https://www.gov.uk/government/collections/renewable-energy-planning-data | UK Renewable Energy Planning Database | 1109207 | [6 empty] | 10.6688
| GBR | United Kingdom | Chancery Farm (Ardleigh) | GBR0001946 | 11.9 | 51.9104 | 0.9938 | Solar |  |  |  |  | BlackRock | UK Renewable Energy Planning Database | https://www.gov.uk/government/collections/renewable-energy-planning-data | UK Renewable Energy Planning Database | [7 empty] | 5.9492
| GBR | United Kingdom | Chaorach Hydro | GBR0000492 | 2 | 56.3944 | -4.4925 | Hydro |  |  |  |  | Green Highland Renewables | UK Renewable Energy Planning Database | https://www.gov.uk/government/collections/renewable-energy-planning-data | UK Renewable Energy Planning Database | 1069014 | [6 empty] | 4.2543
| GBR | United Kingdom | Chapel Farm | GBR0004769 | 5 | 51.613 | -1.8167 | Solar |  |  |  |  | Public Power Solutions/ Swindon Borough Council | UK Renewable Energy Planning Database | https://www.gov.uk/government/collections/renewable-energy-planning-data | UK Renewable Energy Planning Database | [7 empty] | 2.4997
| GBR | United Kingdom | Chapel Farm Landfill | GBR0000590 | 3 | 51.6159 | -1.8093 | Waste |  |  |  |  | HILLS MINERALS & WASTE LTD | UK Renewable Energy Planning Database | https://www.gov.uk/government/collections/renewable-energy-planning-data | UK Renewable Energy Planning Database | [7 empty] | 6.9569
| GBR | United Kingdom | Chapel Hill | GBR0002326 | 8 | 51.6423 | -4.9484 | Solar |  |  |  |  | Wessex Solar Energy | UK Renewable Energy Planning Database | https://www.gov.uk/government/collections/renewable-energy-planning-data | UK Renewable Energy Planning Database | [7 empty] | 3.9995
| GBR | United Kingdom | Chapel Lane Parley Solar Farm Phase 1 | GBR0002282 | 20 | 50.7918 | -1.8612 | Solar |  |  |  |  | Solar Power Generation Limited | UK Renewable Energy Planning Database | https://www.gov.uk/government/collections/renewable-energy-planning-data | UK Renewable Energy Planning Database | 1084625 | [6 empty] | 9.9986
| GBR | United Kingdom | Chapel Lane Parley Solar Farm Phase 2 | GBR0002105 | 36 | 50.7959 | -1.8563 | Solar |  |  |  |  | Eco Sustainable Solutions | UK Renewable Energy Planning Database | https://www.gov.uk/government/collections/renewable-energy-planning-data | UK Renewable Energy Planning Database | 1084625 | [6 empty] | 17.9976
| GBR | United Kingdom | Chapel Lane Parley Solar Farm Phase 3 | GBR0002234 | 4 | 50.8032 | -1.8644 | Solar |  |  |  |  | Eco Sustainable Solutions | UK Renewable Energy Planning Database | https://www.gov.uk/government/collections/renewable-energy-planning-data | UK Renewable Energy Planning Database | 1108400 | [6 empty] | 1.9997
| GBR | United Kingdom | Chapman's Well | GBR0000648 | 1 | 54.8518 | -1.732 | Waste |  |  |  |  | Natural Power | UK Renewable Energy Planning Database | https://www.gov.uk/government/collections/renewable-energy-planning-data | UK Renewable Energy Planning Database | [7 empty] | 2.319
| GBR | United Kingdom | Chard Solar Park | GBR0005102 | 3 | 50.8859 | -2.9434 | Solar |  |  |  |  | Conergy | UK Renewable Energy Planning Database | https://www.gov.uk/government/collections/renewable-energy-planning-data | UK Renewable Energy Planning Database | 1115187 | [6 empty] | 1.4998
| GBR | United Kingdom | Charity Farm - CfD | GBR0002108 | 14.4025 | 52.8244 | -2.8096 | Solar |  |  |  |  | Lightsource Renewable Energy | UK Renewable Energy Planning Database | https://www.gov.uk/government/collections/renewable-energy-planning-data | UK Renewable Energy Planning Database | 1112392 | [6 empty] | 7.2003
| GBR | United Kingdom | Chawton Farm Solar Farm | GBR0001095 | 3.2 | 50.735 | -1.302 | Solar |  |  |  |  | BNRG Renewables | UK Renewable Energy Planning Database | https://www.gov.uk/government/collections/renewable-energy-planning-data | UK Renewable Energy Planning Database | 1101546 | [6 empty] | 1.5998
| GBR | United Kingdom | Chediston Hall Solar Park | GBR0001717 | 12.3 | 52.3522 | 1.4737 | Solar |  |  |  |  | Lightsource Renewable Energy | UK Renewable Energy Planning Database | https://www.gov.uk/government/collections/renewable-energy-planning-data | UK Renewable Energy Planning Database | 1101551 | [6 empty] | 6.1492
| GBR | United Kingdom | Chelker Reservoir | GBR0002921 | 1.3 | 53.9624 | -1.9142 | Wind |  |  |  |  | Yorkshire Water | UK Renewable Energy Planning Database | https://www.gov.uk/government/collections/renewable-energy-planning-data | UK Renewable Energy Planning Database | [7 empty] | 2.3589
| GBR | United Kingdom | Chelker Reservoir (Retention of Turbines) | GBR0002747 | 1.2 | 53.9624 | -1.9142 | Wind |  |  |  |  | Yorkshire Water | UK Renewable Energy Planning Database | https://www.gov.uk/government/collections/renewable-energy-planning-data | UK Renewable Energy Planning Database | [7 empty] | 2.1775
| GBR | United Kingdom | Chelson Meadow 2 | GBR0000732 | 1.4 | 50.3709 | -4.1161 | Waste |  |  |  |  | Combined Landfill Projects (CLP) | UK Renewable Energy Planning Database | https://www.gov.uk/government/collections/renewable-energy-planning-data | UK Renewable Energy Planning Database | [7 empty] | 3.2465
| GBR | United Kingdom | Chelson Meadow Gas to Energy Scheme | GBR0000610 | 1.8 | 50.3709 | -4.1161 | Waste |  |  |  |  | DEVON WASTE MANAGEMENT LTD | UK Renewable Energy Planning Database | https://www.gov.uk/government/collections/renewable-energy-planning-data | UK Renewable Energy Planning Database | [7 empty] | 4.1741
| GBR | United Kingdom | Chelveston Airfield | GBR0001949 | 16 | 52.3027 | -0.5253 | Solar |  |  |  |  | Chelveston Renewable Energy Limited | UK Renewable Energy Planning Database | https://www.gov.uk/government/collections/renewable-energy-planning-data | UK Renewable Energy Planning Database | [7 empty] | 7.9989
| GBR | United Kingdom | Chelveston Airfield - extension | GBR0001788 | 3.5 | 52.3021 | -0.5196 | Solar |  |  |  |  | Chelveston Renewable Energy | UK Renewable Energy Planning Database | https://www.gov.uk/government/collections/renewable-energy-planning-data | UK Renewable Energy Planning Database | [7 empty] | 1.7498
| GBR | United Kingdom | Chelveston Renewable Energy Park - Solar Extension | GBR0005258 | 19.5 | 52.3041 | -0.5286 | Solar |  |  |  |  | FEL Solar | UK Renewable Energy Planning Database | https://www.gov.uk/government/collections/renewable-energy-planning-data | UK Renewable Energy Planning Database | [7 empty] | 9.7487
| GBR | United Kingdom | Chelveston Renewable Energy Park Wind Farm (Bedford) | GBR0003795 | 10 | 52.3076 | -0.5373 | Wind |  |  |  |  | Chelveston Renewable Energy Ltd | UK Renewable Energy Planning Database | https://www.gov.uk/government/collections/renewable-energy-planning-data | UK Renewable Energy Planning Database | [7 empty] | 18.1455
| GBR | United Kingdom | Chelveston Renewable Energy Park Wind Farm (East Northamptonshire) | GBR0003946 | 12.5 | 52.3012 | -0.5366 | Wind |  |  |  |  | Chelveston Renewable Energy Ltd David Henson | UK Renewable Energy Planning Database | https://www.gov.uk/government/collections/renewable-energy-planning-data | UK Renewable Energy Planning Database | [7 empty] | 22.6819
| GBR | United Kingdom | Chelwood Solar Farm | GBR0002298 | 5 | 51.3484 | -2.5157 | Solar |  |  |  |  | Mongoose Energy Coop | UK Renewable Energy Planning Database | https://www.gov.uk/government/collections/renewable-energy-planning-data | UK Renewable Energy Planning Database | [7 empty] | 2.4997
| GBR | United Kingdom | Chelworth Industrial Estate Solar Park | GBR0001656 | 1 | 51.6276 | -1.8876 | Solar |  |  |  |  | Bath & West Community Energy Ltd | UK Renewable Energy Planning Database | https://www.gov.uk/government/collections/renewable-energy-planning-data | UK Renewable Energy Planning Database | 1105992 | [6 empty] | 0.49993
| GBR | United Kingdom | Cherry Tree Farm | GBR0002184 | 5 | 53.2373 | -1.3425 | Solar |  |  |  |  | Trina Solar | UK Renewable Energy Planning Database | https://www.gov.uk/government/collections/renewable-energy-planning-data | UK Renewable Energy Planning Database | 1114846 | [6 empty] | 2.4997
| GBR | United Kingdom | Chester Energy (East Woolley Farm) | GBR0001024 | 5 | 50.9235 | -4.4863 | Solar |  |  |  |  | Mr John R Wearmouth Chester Energy (Eastcott) Ltd | UK Renewable Energy Planning Database | https://www.gov.uk/government/collections/renewable-energy-planning-data | UK Renewable Energy Planning Database | [7 empty] | 2.4997
| GBR | United Kingdom | Chickerell | GBR1000442 | 45 | 50.6114 | -2.4533 | Oil |  |  |  |  | Scottish and Southern: Thermal | Department for Business Energy & Industrial Strategy | https://www.gov.uk/government/collections/digest-of-uk-energy-statistics-dukes | CARMA | 1039113 | [6 empty] | 201.7991
| GBR | United Kingdom | Chilton Cantelo Solar Park | GBR0001344 | 4.997 | 50.9945 | -2.6027 | Solar |  |  |  |  | Mr Angus Macdonald | UK Renewable Energy Planning Database | https://www.gov.uk/government/collections/renewable-energy-planning-data | UK Renewable Energy Planning Database | 1096726 | [6 empty] | 2.4982
| GBR | United Kingdom | Chilton Energy Plant | GBR0000014 | 18 | 54.668 | -1.5666 | Biomass |  |  |  |  | Dalkia | UK Renewable Energy Planning Database | https://www.gov.uk/government/collections/renewable-energy-planning-data | UK Renewable Energy Planning Database | [7 empty] | 312.7028
| GBR | United Kingdom | Chineham ERF | GBR0000834 | 8 | 51.292 | -1.0377 | Waste |  |  |  |  | Veolia | UK Renewable Energy Planning Database | https://www.gov.uk/government/collections/renewable-energy-planning-data | UK Renewable Energy Planning Database | 1058086 | [6 empty] | 18.5517
| GBR | United Kingdom | Chiplow | GBR0004657 | 8.2 | 52.8569 | 0.6908 | Wind |  |  |  |  | Blue Energy | UK Renewable Energy Planning Database | https://www.gov.uk/government/collections/renewable-energy-planning-data | UK Renewable Energy Planning Database | 1106734 | [6 empty] | 14.8793
| GBR | United Kingdom | Chippenham | GBR1000440 | 10 | 51.46 | -2.1247 | Gas |  |  |  |  | Scottish and Southern: Thermal | Department for Business Energy & Industrial Strategy | https://www.gov.uk/government/collections/digest-of-uk-energy-statistics-dukes | CARMA | 1053649 | [6 empty] | 33.6506
| GBR | United Kingdom | Chisbon Solar Farm (Frowick Lane) | GBR0001950 | 13 | 51.8219 | 1.0873 | Solar |  |  |  |  | ESCO NRG | UK Renewable Energy Planning Database | https://www.gov.uk/government/collections/renewable-energy-planning-data | UK Renewable Energy Planning Database | 1110734 | [6 empty] | 6.4991
| GBR | United Kingdom | Chittering | GBR0001062 | 4.9934 | 52.3152 | 0.2177 | Solar |  |  |  |  | Abbey Properties Cambs | UK Renewable Energy Planning Database | https://www.gov.uk/government/collections/renewable-energy-planning-data | UK Renewable Energy Planning Database | 1090526 | [6 empty] | 2.4964
| GBR | United Kingdom | Chittering Solar Farm | GBR0001553 | 5 | 52.3181 | 0.2211 | Solar |  |  |  |  | Abbey Renewables | UK Renewable Energy Planning Database | https://www.gov.uk/government/collections/renewable-energy-planning-data | UK Renewable Energy Planning Database | 1090526 | [6 empty] | 2.4997
| GBR | United Kingdom | Chonais Hydro | GBR0000480 | 2 | 57.4917 | -5.2603 | Hydro |  |  |  |  | Green Highland Renewables | UK Renewable Energy Planning Database | https://www.gov.uk/government/collections/renewable-energy-planning-data | UK Renewable Energy Planning Database | [7 empty] | 4.2543
| GBR | United Kingdom | Christchurch Energy | GBR0002308 | 18 | 50.7555 | -1.7502 | Solar |  |  |  |  | New Forest Energy Ltd | UK Renewable Energy Planning Database | https://www.gov.uk/government/collections/renewable-energy-planning-data | UK Renewable Energy Planning Database | 1107391 | [6 empty] | 8.9988
| GBR | United Kingdom | Church Farm - Slapton | GBR0002216 | 4.9848 | 51.8718 | -0.6326 | Solar |  |  |  |  | Lightsource Renewable Energy | UK Renewable Energy Planning Database | https://www.gov.uk/government/collections/renewable-energy-planning-data | UK Renewable Energy Planning Database | 1111283 | [6 empty] | 2.4921
| GBR | United Kingdom | Church Hill | GBR0004047 | 16 | 54.654 | -7.7128 | Wind |  |  |  |  | Energia Renewables | UK Renewable Energy Planning Database | https://www.gov.uk/government/collections/renewable-energy-planning-data | UK Renewable Energy Planning Database | 1085488 | [6 empty] | 29.0328
| GBR | United Kingdom | Chynoweth Farm | GBR0001028 | 2.9 | 50.3045 | -5.0815 | Solar |  |  |  |  | Low carbon Solar Partners | UK Renewable Energy Planning Database | https://www.gov.uk/government/collections/renewable-energy-planning-data | UK Renewable Energy Planning Database | 1091785 | [6 empty] | 1.4498
| GBR | United Kingdom | Cia Aig | GBR0000475 | 3 | 56.9537 | -5.0076 | Hydro |  |  |  |  | RWE Npower Renewables | UK Renewable Energy Planning Database | https://www.gov.uk/government/collections/renewable-energy-planning-data | UK Renewable Energy Planning Database | 1082720 | [6 empty] | 6.3815
| GBR | United Kingdom | Clachan | GBR1000401 | 40 | 56.3 | -5.5833 | Hydro |  |  |  |  | Scottish and Southern: Hydro Schemes - Sloy/Awe | Department for Business Energy & Industrial Strategy | https://www.gov.uk/government/collections/digest-of-uk-energy-statistics-dukes | CARMA | 1028293 | [6 empty] | 85.0869
| GBR | United Kingdom | Clachan Flats | GBR0003448 | 15.03 | 56.2881 | -4.9429 | Wind |  |  |  |  | AMEC/ Border Winds | UK Renewable Energy Planning Database | https://www.gov.uk/government/collections/renewable-energy-planning-data | UK Renewable Energy Planning Database | 1057073 | [6 empty] | 27.2727
| GBR | United Kingdom | Clann Solar Farm | GBR0001588 | 1.4 | 50.4408 | -4.7776 | Solar |  |  |  |  | Lightsource Renewable Energy | UK Renewable Energy Planning Database | https://www.gov.uk/government/collections/renewable-energy-planning-data | UK Renewable Energy Planning Database | [7 empty] | 0.69991
| GBR | United Kingdom | Clapham solar farm | GBR0001947 | 7.5 | 52.1767 | -0.4844 | Solar |  |  |  |  | SBC Renewables | UK Renewable Energy Planning Database | https://www.gov.uk/government/collections/renewable-energy-planning-data | UK Renewable Energy Planning Database | [7 empty] | 3.7495
| GBR | United Kingdom | Clapton Farm Solar Park | GBR0005508 | 5 | 51.0567 | -2.3472 | Solar |  |  |  |  | British Solar Renewables | UK Renewable Energy Planning Database | https://www.gov.uk/government/collections/renewable-energy-planning-data | UK Renewable Energy Planning Database | [7 empty] | 2.4997
| GBR | United Kingdom | Clashindarroch | GBR0004623 | 36.9 | 57.3665 | -2.8661 | Wind |  |  |  |  | Vattenfall Wind Power | UK Renewable Energy Planning Database | https://www.gov.uk/government/collections/renewable-energy-planning-data | UK Renewable Energy Planning Database | 1058039 | [6 empty] | 66.9569
| GBR | United Kingdom | Clawdd Ddu | GBR0001951 | 13.521 | 51.7708 | -4.038 | Solar |  |  |  |  | Elgin Energy EsCo | UK Renewable Energy Planning Database | https://www.gov.uk/government/collections/renewable-energy-planning-data | UK Renewable Energy Planning Database | 1108929 | [6 empty] | 6.7596
| GBR | United Kingdom | Clayhill Farm | GBR0002265 | 10 | 51.9874 | -0.4818 | Solar |  |  |  |  | Anesco | UK Renewable Energy Planning Database | https://www.gov.uk/government/collections/renewable-energy-planning-data | UK Renewable Energy Planning Database | 1113890 | [6 empty] | 4.9993
| GBR | United Kingdom | Claypit Moor Solar Farm (Lexham) | GBR0001714 | 7.9 | 52.745 | 0.7758 | Solar |  |  |  |  | Lightsource Renewable Energy | UK Renewable Energy Planning Database | https://www.gov.uk/government/collections/renewable-energy-planning-data | UK Renewable Energy Planning Database | 1101553 | [6 empty] | 3.9495
| GBR | United Kingdom | Clearwell Farm - solar | GBR0001577 | 2 | 51.5617 | -3.0894 | Solar |  |  |  |  | Heritage Energy | UK Renewable Energy Planning Database | https://www.gov.uk/government/collections/renewable-energy-planning-data | UK Renewable Energy Planning Database | [7 empty] | 0.99986
| GBR | United Kingdom | Cleave Farm | GBR0001649 | 4.5644 | 51.0039 | -4.1408 | Solar |  |  |  |  | Lightsource Renewable Energy | UK Renewable Energy Planning Database | https://www.gov.uk/government/collections/renewable-energy-planning-data | UK Renewable Energy Planning Database | [7 empty] | 2.2819
| GBR | United Kingdom | Clentrie Wind Farm (Gevens) | GBR0004078 | 6.9 | 56.1177 | -3.2526 | Wind |  |  |  |  | Rev Ltd | UK Renewable Energy Planning Database | https://www.gov.uk/government/collections/renewable-energy-planning-data | UK Renewable Energy Planning Database | [7 empty] | 12.5204
| GBR | United Kingdom | Clifton Hall | GBR0000647 | 1 | 53.5207 | -2.3146 | Waste |  |  |  |  | Biffa | UK Renewable Energy Planning Database | https://www.gov.uk/government/collections/renewable-energy-planning-data | UK Renewable Energy Planning Database | [7 empty] | 2.319
| GBR | United Kingdom | Clifton Marsh Energy | GBR0000706 | 3.3 | 53.752 | -2.8037 | Waste |  |  |  |  | SITA UK / Natural Power | UK Renewable Energy Planning Database | https://www.gov.uk/government/collections/renewable-energy-planning-data | UK Renewable Energy Planning Database | [7 empty] | 7.6526
| GBR | United Kingdom | Clochnahill Wind Farm | GBR0002839 | 5.2 | 56.9335 | -2.2906 | Wind |  |  |  |  | M I & H Gordon | UK Renewable Energy Planning Database | https://www.gov.uk/government/collections/renewable-energy-planning-data | UK Renewable Energy Planning Database | [7 empty] | 9.4357
| GBR | United Kingdom | Clondermot Turbines | GBR0003877 | 4.6 | 54.9679 | -7.3129 | Wind |  |  |  |  | Energia Renewables | UK Renewable Energy Planning Database | https://www.gov.uk/government/collections/renewable-energy-planning-data | UK Renewable Energy Planning Database | [7 empty] | 8.3469
| GBR | United Kingdom | Cloonty Wind Farm | GBR0004143 | 12 | 55.1185 | -6.3958 | Wind |  |  |  |  | Gaelectric Developments/ CGN Europe Energy | UK Renewable Energy Planning Database | https://www.gov.uk/government/collections/renewable-energy-planning-data | UK Renewable Energy Planning Database | [7 empty] | 21.7746
| GBR | United Kingdom | Clunie | GBR1000405 | 61.2 | 57.55 | -2.6167 | Hydro |  |  |  |  | Scottish and Southern: Hydro Schemes - Tummel | Department for Business Energy & Industrial Strategy | https://www.gov.uk/government/collections/digest-of-uk-energy-statistics-dukes | CARMA | 1028294 | [6 empty] | 130.1829
| GBR | United Kingdom | Clyde Wind Farm Extension (Clyde 2) | GBR0004178 | 172.8 | 55.5041 | -3.5479 | Wind |  |  |  |  | Scottish and Southern Energy (SSE)/ GIB | UK Renewable Energy Planning Database | https://www.gov.uk/government/collections/renewable-energy-planning-data | UK Renewable Energy Planning Database | [7 empty] | 313.5544
| GBR | United Kingdom | Cnoc Donn Arnicle | GBR0003294 | 15 | 55.58 | -5.5681 | Wind |  |  |  |  | CRE Energy/ Scottish Power | UK Renewable Energy Planning Database | https://www.gov.uk/government/collections/renewable-energy-planning-data | UK Renewable Energy Planning Database | [7 empty] | 27.2183
| GBR | United Kingdom | Coal Clough RP | GBR0004321 | 16 | 53.7497 | -2.15 | Wind |  |  |  |  | Coal Clough Wind Farm | UK Renewable Energy Planning Database | https://www.gov.uk/government/collections/renewable-energy-planning-data | UK Renewable Energy Planning Database | 1027328 | [6 empty] | 29.0328
| GBR | United Kingdom | Coal Clough Wind Farm | GBR0003079 | 9.6 | 53.7497 | -2.15 | Wind |  |  |  |  | RES | UK Renewable Energy Planning Database | https://www.gov.uk/government/collections/renewable-energy-planning-data | UK Renewable Energy Planning Database | [7 empty] | 17.4197
| GBR | United Kingdom | Cobbs Cross Solar Park | GBR0001089 | 5 | 51.1124 | -3.0371 | Solar |  |  |  |  | PS Renewables | UK Renewable Energy Planning Database | https://www.gov.uk/government/collections/renewable-energy-planning-data | UK Renewable Energy Planning Database | 1107364 | [6 empty] | 2.4997
| GBR | United Kingdom | Cockett Valley | GBR0004896 | 4 | 51.637 | -4.013 | Solar |  |  |  |  | Renewable Developments Wales | UK Renewable Energy Planning Database | https://www.gov.uk/government/collections/renewable-energy-planning-data | UK Renewable Energy Planning Database | [7 empty] | 1.9997
| GBR | United Kingdom | Cockhill Solar Farm | GBR0002343 | 20 | 51.3315 | -2.224 | Solar |  |  |  |  | Next Energy Solar Fund Ltd | UK Renewable Energy Planning Database | https://www.gov.uk/government/collections/renewable-energy-planning-data | UK Renewable Energy Planning Database | 1107406 | [6 empty] | 9.9986
| GBR | United Kingdom | Codford Biogas (Waste AD) | GBR0000336 | 1.5 | 51.1725 | -2.0152 | Biomass |  |  |  |  | J M Stratton & Co | UK Renewable Energy Planning Database | https://www.gov.uk/government/collections/renewable-energy-planning-data | UK Renewable Energy Planning Database | [7 empty] | 26.0586
| GBR | United Kingdom | Colchester STW | GBR0002390 | 1.2 | 51.8759 | 0.9331 | Waste |  |  |  |  | Anglian Water Services Ltd | UK Renewable Energy Planning Database | https://www.gov.uk/government/collections/renewable-energy-planning-data | UK Renewable Energy Planning Database | 1087310 | [6 empty] | 2.7827
| GBR | United Kingdom | Cold Harbour | GBR0004745 | 5 | 54.1698 | -1.3156 | Solar |  |  |  |  | Lightsource Renewable Energy | UK Renewable Energy Planning Database | https://www.gov.uk/government/collections/renewable-energy-planning-data | UK Renewable Energy Planning Database | [7 empty] | 2.4997
| GBR | United Kingdom | Cold Northcott | GBR0003511 | 6.6 | 50.6455 | -4.5467 | Wind |  |  |  |  | EDF Energies Nouvelles | UK Renewable Energy Planning Database | https://www.gov.uk/government/collections/renewable-energy-planning-data | UK Renewable Energy Planning Database | 1023660 | [6 empty] | 11.976
| GBR | United Kingdom | Coldham | GBR0003479 | 16 | 52.603 | 0.1149 | Wind |  |  |  |  | Co-op | UK Renewable Energy Planning Database | https://www.gov.uk/government/collections/renewable-energy-planning-data | UK Renewable Energy Planning Database | [7 empty] | 29.0328
| GBR | United Kingdom | Coldham | GBR0003607 | 16 | 52.5972 | 0.0951 | Wind |  |  |  |  | Wind Prospect / TXU | UK Renewable Energy Planning Database | https://www.gov.uk/government/collections/renewable-energy-planning-data | UK Renewable Energy Planning Database | 1058182 | [6 empty] | 29.0328
| GBR | United Kingdom | Coleshill STW (Waste AD) | GBR0000256 | 2.4 | 52.519 | -1.7116 | Biomass |  |  |  |  | Severn Trent Water | UK Renewable Energy Planning Database | https://www.gov.uk/government/collections/renewable-energy-planning-data | UK Renewable Energy Planning Database | [7 empty] | 41.6937
| GBR | United Kingdom | Collacott Farm | GBR0004990 | 4.5 | 51.0534 | -4.1253 | Solar |  |  |  |  | Cooper Energy Engineering | UK Renewable Energy Planning Database | https://www.gov.uk/government/collections/renewable-energy-planning-data | UK Renewable Energy Planning Database | [7 empty] | 2.2497
| GBR | United Kingdom | Colnbrook Landfill | GBR0000797 | 1.9 | 51.489 | -0.528 | Waste |  |  |  |  | Biffa | UK Renewable Energy Planning Database | https://www.gov.uk/government/collections/renewable-energy-planning-data | UK Renewable Energy Planning Database | [7 empty] | 4.406
| GBR | United Kingdom | Colpmans Farm | GBR0001339 | 5 | 52.4056 | -0.5611 | Solar |  |  |  |  | Wirsol Solar UK Ltd | UK Renewable Energy Planning Database | https://www.gov.uk/government/collections/renewable-energy-planning-data | UK Renewable Energy Planning Database | [7 empty] | 2.4997
| GBR | United Kingdom | Colsterworth Landfill Gas Project | GBR0000530 | 2.6 | 52.8087 | -0.6589 | Waste |  |  |  |  | Colsterworth Energy Ltd | UK Renewable Energy Planning Database | https://www.gov.uk/government/collections/renewable-energy-planning-data | UK Renewable Energy Planning Database | 1051874 | [6 empty] | 6.0293
| GBR | United Kingdom | Coltishall 1 | GBR0001537 | 33.682 | 52.7551 | 1.3569 | Solar |  |  |  |  | Greencoat Capital | UK Renewable Energy Planning Database | https://www.gov.uk/government/collections/renewable-energy-planning-data | UK Renewable Energy Planning Database | 1090520¦1106113 | [6 empty] | 16.8387
| GBR | United Kingdom | Colwick Industrial Estate (Farm and Food waste) | GBR0000257 | 2 | 52.9523 | -1.0578 | Biomass |  |  |  |  | Bio Dynamic | UK Renewable Energy Planning Database | https://www.gov.uk/government/collections/renewable-energy-planning-data | UK Renewable Energy Planning Database | [7 empty] | 34.7448
| GBR | United Kingdom | Combermere Abbey | GBR0001478 | 14 | 52.9994 | -2.5962 | Solar |  |  |  |  | INRG Solar | UK Renewable Energy Planning Database | https://www.gov.uk/government/collections/renewable-energy-planning-data | UK Renewable Energy Planning Database | [7 empty] | 6.9991
| GBR | United Kingdom | Common Farm | GBR0005527 | 4.99 | 51.5353 | -1.8036 | Solar |  |  |  |  | Public Power Solutions/ Swindon Borough Council | UK Renewable Energy Planning Database | https://www.gov.uk/government/collections/renewable-energy-planning-data | UK Renewable Energy Planning Database | 1111834 | [6 empty] | 2.4947
| GBR | United Kingdom | Compton Bassett Landfill | GBR0000588 | 2 | 51.438 | -1.9726 | Waste |  |  |  |  | HILLS MINERALS & WASTE LTD | UK Renewable Energy Planning Database | https://www.gov.uk/government/collections/renewable-energy-planning-data | UK Renewable Energy Planning Database | 1060978 | [6 empty] | 4.6379
| GBR | United Kingdom | Condover (Green Farm) | GBR0001485 | 10.2 | 52.6569 | -2.7298 | Solar |  |  |  |  | NextEnergy Solar Fund | UK Renewable Energy Planning Database | https://www.gov.uk/government/collections/renewable-energy-planning-data | UK Renewable Energy Planning Database | 1107425 | [6 empty] | 5.0993
| GBR | United Kingdom | Condover Airfield | GBR0002212 | 12.3 | 52.6327 | -2.7301 | Solar |  |  |  |  | Lightsource Renewable Energy | UK Renewable Energy Planning Database | https://www.gov.uk/government/collections/renewable-energy-planning-data | UK Renewable Energy Planning Database | 1107425¦1100757 | [6 empty] | 6.1492
| GBR | United Kingdom | Congresbury Solar Farm | GBR0001952 | 7.1 | 51.3501 | -2.8246 | Solar |  |  |  |  | Padero Solar Renewables | UK Renewable Energy Planning Database | https://www.gov.uk/government/collections/renewable-energy-planning-data | UK Renewable Energy Planning Database | [7 empty] | 3.5495
| GBR | United Kingdom | Connahs Quay | GBR1000492 | 1380 | 53.2317 | -3.0815 | Gas |  |  |  |  | Uniper UK Limited | Department for Business Energy & Industrial Strategy | https://www.gov.uk/government/collections/digest-of-uk-energy-statistics-dukes | GEODB | 1025709 | [6 empty] | 4643.7761
| GBR | United Kingdom | Connaught Road | GBR0003716 | 1.7 | 54.7661 | -6.3071 | Wind | [5 empty] | UK Renewable Energy Planning Database | https://www.gov.uk/government/collections/renewable-energy-planning-data | UK Renewable Energy Planning Database | [7 empty] | 3.0847
| GBR | United Kingdom | Connon Bridge Landfill | GBR0000633 | 1 | 50.4353 | -4.5487 | Waste | [5 empty] | UK Renewable Energy Planning Database | https://www.gov.uk/government/collections/renewable-energy-planning-data | UK Renewable Energy Planning Database | [7 empty] | 2.319
| GBR | United Kingdom | Connon Bridge Landfill Gas Project | GBR0000727 | 5.2 | 50.4344 | -4.55 | Waste |  |  |  |  | Combined Landfill Projects (CLP Envirogas) | UK Renewable Energy Planning Database | https://www.gov.uk/government/collections/renewable-energy-planning-data | UK Renewable Energy Planning Database | [7 empty] | 12.0586
| GBR | United Kingdom | Coolkeeragh | GBR1000075 | 408 | 55.0437 | -7.2487 | Gas |  |  |  |  | Coolkeeragh ESB Ltd | Department for Business Energy & Industrial Strategy | https://www.gov.uk/government/collections/digest-of-uk-energy-statistics-dukes | GEODB | 1013277 | [6 empty] | 1372.9425
| GBR | United Kingdom | Coolkeeragh OCGT | GBR1000076 | 53 | 55.0437 | -7.2487 | Gas |  |  |  |  | Coolkeeragh ESB Ltd | Department for Business Energy & Industrial Strategy | https://www.gov.uk/government/collections/digest-of-uk-energy-statistics-dukes | GEODB | [7 empty] | 178.3479
| GBR | United Kingdom | Coombe Farm | GBR0002173 | 8 | 50.6582 | -3.3934 | Solar |  |  |  |  | Renewable Energy Systems Ltd (RES) | UK Renewable Energy Planning Database | https://www.gov.uk/government/collections/renewable-energy-planning-data | UK Renewable Energy Planning Database | [7 empty] | 3.9995
| GBR | United Kingdom | Coombeshead Solar Farm | GBR0002331 | 8 | 50.386 | -3.7664 | Solar |  |  |  |  | Green Hedge (BayWa r.e.) | UK Renewable Energy Planning Database | https://www.gov.uk/government/collections/renewable-energy-planning-data | UK Renewable Energy Planning Database | 1107407 | [6 empty] | 3.9995
| GBR | United Kingdom | Cooper House Farm | GBR0005321 | 5 | 53.7664 | -2.8762 | Solar |  |  |  |  | Suncredit UK/ Vogt solar | UK Renewable Energy Planning Database | https://www.gov.uk/government/collections/renewable-energy-planning-data | UK Renewable Energy Planning Database | [7 empty] | 2.4997
| GBR | United Kingdom | Copley Farm | GBR0001752 | 30 | 53.0222 | -0.7353 | Solar |  |  |  |  | TGC Renewables | UK Renewable Energy Planning Database | https://www.gov.uk/government/collections/renewable-energy-planning-data | UK Renewable Energy Planning Database | 1110953 | [6 empty] | 14.998
| GBR | United Kingdom | Corby | GBR1000077 | 401 | 52.5104 | -0.6814 | Gas |  |  |  |  | Corby Power Ltd | Department for Business Energy & Industrial Strategy | https://www.gov.uk/government/collections/digest-of-uk-energy-statistics-dukes | GEODB | 1013306 | [6 empty] | 1349.3871
| GBR | United Kingdom | Corby Knowe | GBR0004246 | 5 | 54.7902 | -6.1778 | Wind |  |  |  |  | Gaelectric Developments/ CGN Europe Energy | UK Renewable Energy Planning Database | https://www.gov.uk/government/collections/renewable-energy-planning-data | UK Renewable Energy Planning Database | [7 empty] | 9.0728
| GBR | United Kingdom | Corkey | GBR0003103 | 5 | 55.0436 | -6.2873 | Wind |  |  |  |  | B9 Energy Services Ltd/ ScottishPower Renewables | UK Renewable Energy Planning Database | https://www.gov.uk/government/collections/renewable-energy-planning-data | UK Renewable Energy Planning Database | 1010608 | [6 empty] | 9.0728
| GBR | United Kingdom | Corkey Wind Farm Extension (Resubmission) | GBR0003852 | 2.5 | 55.0445 | -6.2797 | Wind |  |  |  |  | Northern Ireland Renewables | UK Renewable Energy Planning Database | https://www.gov.uk/government/collections/renewable-energy-planning-data | UK Renewable Energy Planning Database | [7 empty] | 4.5364
| GBR | United Kingdom | Corntown Farm | GBR0005548 | 3.4 | 51.4796 | -3.5305 | Solar |  |  |  |  | SBC Renewables | UK Renewable Energy Planning Database | https://www.gov.uk/government/collections/renewable-energy-planning-data | UK Renewable Energy Planning Database | [7 empty] | 1.6998
| GBR | United Kingdom | Cornwall ERC | GBR0000914 | 20 | 50.3725 | -4.8894 | Waste |  |  |  |  | SUEZ | UK Renewable Energy Planning Database | https://www.gov.uk/government/collections/renewable-energy-planning-data | UK Renewable Energy Planning Database | [7 empty] | 46.3791
| GBR | United Kingdom | Corriegarth | GBR0004664 | 69 | 57.1901 | -4.3596 | Wind |  |  |  |  | Greencoat Capital | UK Renewable Energy Planning Database | https://www.gov.uk/government/collections/renewable-energy-planning-data | UK Renewable Energy Planning Database | [7 empty] | 125.204
| GBR | United Kingdom | Corriemoillie | GBR0004120 | 47.5 | 57.6687 | -4.773 | Wind |  |  |  |  | EDF Energy Renewables | UK Renewable Energy Planning Database | https://www.gov.uk/government/collections/renewable-energy-planning-data | UK Renewable Energy Planning Database | [7 empty] | 86.1912
| GBR | United Kingdom | Coryton | GBR1000211 | 800 | 51.5119 | 0.5079 | Gas |  |  |  |  | Intergen | Department for Business Energy & Industrial Strategy | https://www.gov.uk/government/collections/digest-of-uk-energy-statistics-dukes | GEODB | 1013356¦1022996 | [6 empty] | 2692.0441
| GBR | United Kingdom | Costessey Landfill Gas Project 2 | GBR0000733 | 2 | 52.6514 | 1.194 | Waste |  |  |  |  | Combined Landfill Projects (CLP) | UK Renewable Energy Planning Database | https://www.gov.uk/government/collections/renewable-energy-planning-data | UK Renewable Energy Planning Database | [7 empty] | 4.6379
| GBR | United Kingdom | Cotesbach Landfill Gas Project | GBR0000527 | 2.3 | 52.4227 | -1.2114 | Waste |  |  |  |  | LAFARGE REDLANDS AGGREGATES LTD | UK Renewable Energy Planning Database | https://www.gov.uk/government/collections/renewable-energy-planning-data | UK Renewable Energy Planning Database | [7 empty] | 5.3336
| GBR | United Kingdom | Cotgrave | GBR0001843 | 4.9833 | 52.918 | -1.05 | Solar |  |  |  |  | Anesco | UK Renewable Energy Planning Database | https://www.gov.uk/government/collections/renewable-energy-planning-data | UK Renewable Energy Planning Database | [7 empty] | 2.4913
| GBR | United Kingdom | Coton Park Solar Farm | GBR0004767 | 2.7 | 52.7585 | -1.5977 | Solar |  |  |  |  | Green Energy Networks | UK Renewable Energy Planning Database | https://www.gov.uk/government/collections/renewable-energy-planning-data | UK Renewable Energy Planning Database | [7 empty] | 1.3498
| GBR | United Kingdom | Cottam | GBR1000142 | 2008 | 53.304 | -0.7815 | Coal |  |  |  |  | EDF Energy | Department for Business Energy & Industrial Strategy | https://www.gov.uk/government/collections/digest-of-uk-energy-statistics-dukes | GEODB | 1025710 | [6 empty] | 16659.4105
| GBR | United Kingdom | Cottam Development Centre | GBR1000493 | 395 | 53.3051 | -0.7858 | Gas |  |  |  |  | Uniper UK Limited | Department for Business Energy & Industrial Strategy | https://www.gov.uk/government/collections/digest-of-uk-energy-statistics-dukes | GEODB | 1064726 | [6 empty] | 1329.1968
| GBR | United Kingdom | Cotton Farm | GBR0003971 | 16.4 | 52.2615 | -0.1952 | Wind |  |  |  |  | Greencoat UK Wind | UK Renewable Energy Planning Database | https://www.gov.uk/government/collections/renewable-energy-planning-data | UK Renewable Energy Planning Database | 1090040 | [6 empty] | 29.7586
| GBR | United Kingdom | Cottonmount Quarry | GBR0000684 | 3.2 | 54.682 | -6.0171 | Waste |  |  |  |  | Biffa | UK Renewable Energy Planning Database | https://www.gov.uk/government/collections/renewable-energy-planning-data | UK Renewable Energy Planning Database | [7 empty] | 7.4207
| GBR | United Kingdom | Cour Wind Farm | GBR0003772 | 20.5 | 55.6807 | -5.4849 | Wind |  |  |  |  | Octopus Investments/Blue Energy | UK Renewable Energy Planning Database | https://www.gov.uk/government/collections/renewable-energy-planning-data | UK Renewable Energy Planning Database | [7 empty] | 37.1983
| GBR | United Kingdom | Coursers Farm AD Plant (Waste AD) | GBR0000370 | 3 | 51.7267 | -0.2575 | Biomass |  |  |  |  | Agrivert | UK Renewable Energy Planning Database | https://www.gov.uk/government/collections/renewable-energy-planning-data | UK Renewable Energy Planning Database | 1109379 | [6 empty] | 52.1171
| GBR | United Kingdom | Court Colman solar park | GBR0001982 | 15 | 51.5227 | -3.6187 | Solar |  |  |  |  | Suncredit UK/ Vogt Solar | UK Renewable Energy Planning Database | https://www.gov.uk/government/collections/renewable-energy-planning-data | UK Renewable Energy Planning Database | [7 empty] | 7.499
| GBR | United Kingdom | Court Farm (Resubmission) | GBR0005084 | 8.5 | 51.6011 | -2.8787 | Solar |  |  |  |  | BE Renewables | UK Renewable Energy Planning Database | https://www.gov.uk/government/collections/renewable-energy-planning-data | UK Renewable Energy Planning Database | [7 empty] | 4.2494
| GBR | United Kingdom | Courtstone Wind Turbine | GBR0002782 | 2.3 | 57.392 | -2.261 | Wind | [5 empty] | UK Renewable Energy Planning Database | https://www.gov.uk/government/collections/renewable-energy-planning-data | UK Renewable Energy Planning Database | [7 empty] | 4.1735
| GBR | United Kingdom | Coventry | GBR0000895 | 4.5 | 52.3962 | -1.4915 | Waste |  |  |  |  | Coventry & Solihull WDC | UK Renewable Energy Planning Database | https://www.gov.uk/government/collections/renewable-energy-planning-data | UK Renewable Energy Planning Database | [7 empty] | 10.4353
| GBR | United Kingdom | Cowdown Lane | GBR0001983 | 40 | 51.1961 | -1.4601 | Solar |  |  |  |  | Equitix | UK Renewable Energy Planning Database | https://www.gov.uk/government/collections/renewable-energy-planning-data | UK Renewable Energy Planning Database | [7 empty] | 19.9973
| GBR | United Kingdom | Cowes | GBR1000376 | 140 | 50.7469 | -1.2862 | Gas |  |  |  |  | RWE Npower Plc | Department for Business Energy & Industrial Strategy | https://www.gov.uk/government/collections/digest-of-uk-energy-statistics-dukes | GEODB | 1023587 | [6 empty] | 471.1077
| GBR | United Kingdom | Cowie Biomass Facility | GBR0000041 | 15 | 56.0769 | -3.8639 | Biomass |  |  |  |  | Norbord | UK Renewable Energy Planning Database | https://www.gov.uk/government/collections/renewable-energy-planning-data | UK Renewable Energy Planning Database | [7 empty] | 260.5857
| GBR | United Kingdom | Cradley Heath | GBR0004975 | 1.1 | 52.4686 | -2.082 | Biomass |  |  |  |  | Intervate Renewable Energy | UK Renewable Energy Planning Database | https://www.gov.uk/government/collections/renewable-energy-planning-data | UK Renewable Energy Planning Database | [7 empty] | 19.1096
| GBR | United Kingdom | Craig Wind Farm | GBR0004524 | 10 | 55.1641 | -3.069 | Wind |  |  |  |  | Craig Wind Farm Co | UK Renewable Energy Planning Database | https://www.gov.uk/government/collections/renewable-energy-planning-data | UK Renewable Energy Planning Database | 1064419 | [6 empty] | 18.1455
| GBR | United Kingdom | Craig Wind Farm (Extension) | GBR0004465 | 2.5 | 54.8685 | -5.0871 | Wind |  |  |  |  | Temporis Wind | UK Renewable Energy Planning Database | https://www.gov.uk/government/collections/renewable-energy-planning-data | UK Renewable Energy Planning Database | [7 empty] | 4.5364
| GBR | United Kingdom | Craigahulliar Landfill Gas | GBR0000773 | 1 | 55.1965 | -6.6106 | Waste |  |  |  |  | B9 Organic Energy and Craigahulliar Energy | UK Renewable Energy Planning Database | https://www.gov.uk/government/collections/renewable-energy-planning-data | UK Renewable Energy Planning Database | [7 empty] | 2.319
| GBR | United Kingdom | Craigannet Farm Wind Turbine | GBR0006318 | 1.5 | 56.0455 | -4.0685 | Wind |  |  |  |  | Clean Earth Energy | UK Renewable Energy Planning Database | https://www.gov.uk/government/collections/renewable-energy-planning-data | UK Renewable Energy Planning Database | [7 empty] | 2.7218
| GBR | United Kingdom | Craigengelt | GBR0002940 | 20 | 56.0543 | -4.0497 | Wind |  |  |  |  | Scotia Wind Ltd | UK Renewable Energy Planning Database | https://www.gov.uk/government/collections/renewable-energy-planning-data | UK Renewable Energy Planning Database | 1076028 | [6 empty] | 36.291
| GBR | United Kingdom | Cranford | GBR0000757 | 1.1 | 52.3759 | -0.6338 | Waste |  |  |  |  | SITA UK | UK Renewable Energy Planning Database | https://www.gov.uk/government/collections/renewable-energy-planning-data | UK Renewable Energy Planning Database | 1084820 | [6 empty] | 2.5509
| GBR | United Kingdom | Cranham Golf Course Solar Park | GBR0002117 | 2.6 | 51.5587 | 0.2827 | Solar |  |  |  |  | Cranham Golf Course | UK Renewable Energy Planning Database | https://www.gov.uk/government/collections/renewable-energy-planning-data | UK Renewable Energy Planning Database | [7 empty] | 1.2998
| GBR | United Kingdom | Crannaford Solar Farm | GBR0001984 | 12.5 | 50.7599 | -3.4048 | Solar |  |  |  |  | MS Power Projects Ltd (Mr L Mark) | UK Renewable Energy Planning Database | https://www.gov.uk/government/collections/renewable-energy-planning-data | UK Renewable Energy Planning Database | 1106886 | [6 empty] | 6.2492
| GBR | United Kingdom | Crapnell Farm Solar Farm | GBR0001522 | 5.4 | 51.2091 | -2.5784 | Solar |  |  |  |  | Lightsource Renewable Energy | UK Renewable Energy Planning Database | https://www.gov.uk/government/collections/renewable-energy-planning-data | UK Renewable Energy Planning Database | 1106911 | [6 empty] | 2.6996
| GBR | United Kingdom | Creathorne Farm - Solar Farm | GBR0001614 | 1.8 | 50.7956 | -4.5451 | Solar |  |  |  |  | Good Energy Generation | UK Renewable Energy Planning Database | https://www.gov.uk/government/collections/renewable-energy-planning-data | UK Renewable Energy Planning Database | 1105899 | [6 empty] | 0.89988
| GBR | United Kingdom | Cregganconroe | GBR0004653 | 13.8 | 54.6226 | -6.9791 | Wind |  |  |  |  | Gaelectric Developments/ CGN Europe Energy | UK Renewable Energy Planning Database | https://www.gov.uk/government/collections/renewable-energy-planning-data | UK Renewable Energy Planning Database | 1085797 | [6 empty] | 25.0408
| GBR | United Kingdom | Cressing Solar Farm (Phase 1) | GBR0005497 | 5 | 51.8408 | 0.6011 | Solar |  |  |  |  | Octopus Investments | UK Renewable Energy Planning Database | https://www.gov.uk/government/collections/renewable-energy-planning-data | UK Renewable Energy Planning Database | [7 empty] | 2.4997
| GBR | United Kingdom | Creswell Solar Park (resubmission) | GBR0005224 | 5 | 53.2558 | -1.2074 | Solar |  |  |  |  | Sovereign Energy Partners | UK Renewable Energy Planning Database | https://www.gov.uk/government/collections/renewable-energy-planning-data | UK Renewable Energy Planning Database | 1105914 | [6 empty] | 2.4997
| GBR | United Kingdom | Crighshane | GBR0004041 | 28 | 54.6399 | -7.7526 | Wind |  |  |  |  | Energia Renewables | UK Renewable Energy Planning Database | https://www.gov.uk/government/collections/renewable-energy-planning-data | UK Renewable Energy Planning Database | 1085489 | [6 empty] | 50.8074
| GBR | United Kingdom | Crimp | GBR0003458 | 2.43 | 50.9119 | -4.4881 | Wind |  |  |  |  | Crimp Power Ltd (West Coast Energy) | UK Renewable Energy Planning Database | https://www.gov.uk/government/collections/renewable-energy-planning-data | UK Renewable Energy Planning Database | 1095910 | [6 empty] | 4.4094
| GBR | United Kingdom | Crockagarran | GBR0004048 | 15 | 54.5502 | -7.0168 | Wind |  |  |  |  | ESB | UK Renewable Energy Planning Database | https://www.gov.uk/government/collections/renewable-energy-planning-data | UK Renewable Energy Planning Database | 1073733 | [6 empty] | 27.2183
| GBR | United Kingdom | Crockagarron Ext | GBR0003717 | 2.5 | 54.5516 | -7.009 | Wind | [5 empty] | UK Renewable Energy Planning Database | https://www.gov.uk/government/collections/renewable-energy-planning-data | UK Renewable Energy Planning Database | [7 empty] | 4.5364
| GBR | United Kingdom | Crockandun | GBR0004156 | 15 | 54.7395 | -6.7719 | Wind |  |  |  |  | Brookfield Renewable Energy Group | UK Renewable Energy Planning Database | https://www.gov.uk/government/collections/renewable-energy-planning-data | UK Renewable Energy Planning Database | [7 empty] | 27.2183
| GBR | United Kingdom | Crockbaravally Wind Farm | GBR0004255 | 7.5 | 54.553 | -7.0477 | Wind |  |  |  |  | Golden Square Energy | UK Renewable Energy Planning Database | https://www.gov.uk/government/collections/renewable-energy-planning-data | UK Renewable Energy Planning Database | [7 empty] | 13.6091
| GBR | United Kingdom | Crockbrack | GBR0003713 | 2 | 54.6145 | -6.9552 | Wind |  |  |  |  | Gaelectric Developments/ CGN Europe Energy | UK Renewable Energy Planning Database | https://www.gov.uk/government/collections/renewable-energy-planning-data | UK Renewable Energy Planning Database | [7 empty] | 3.6291
| GBR | United Kingdom | Crockdun | GBR0004320 | 12.5 | 54.5689 | -7.0494 | Wind |  |  |  |  | ESB (Northern Wind Power) | UK Renewable Energy Planning Database | https://www.gov.uk/government/collections/renewable-energy-planning-data | UK Renewable Energy Planning Database | [7 empty] | 22.6819
| GBR | United Kingdom | Crockers Hele | GBR0001729 | 1.3 | 50.8423 | -4.0951 | Solar |  |  |  |  | Mr Knapman | UK Renewable Energy Planning Database | https://www.gov.uk/government/collections/renewable-energy-planning-data | UK Renewable Energy Planning Database | [7 empty] | 0.64991
| GBR | United Kingdom | Croda Chemicals Europe | GBR0002932 | 3 | 53.6823 | -1.0072 | Wind |  |  |  |  | Croda Chemicals Oak Road Kingston-Upon-Hull | UK Renewable Energy Planning Database | https://www.gov.uk/government/collections/renewable-energy-planning-data | UK Renewable Energy Planning Database | [7 empty] | 5.4437
| GBR | United Kingdom | Crook Hill (Revised Application - Calderdale MBC) 1 of 2 | GBR0004354 | 13.6 | 53.6681 | -2.1117 | Wind |  |  |  |  | Infrared Capital Partners | UK Renewable Energy Planning Database | https://www.gov.uk/government/collections/renewable-energy-planning-data | UK Renewable Energy Planning Database | 1099222 | [6 empty] | 24.6779
| GBR | United Kingdom | Crook Hill (Revised Application - Rochdale MBC) 2 of 2 | GBR0004659 | 23.8 | 53.6705 | -2.1148 | Wind |  |  |  |  | Infrared Capital Partners | UK Renewable Energy Planning Database | https://www.gov.uk/government/collections/renewable-energy-planning-data | UK Renewable Energy Planning Database | 1099222 | [6 empty] | 43.1863
| GBR | United Kingdom | Crookedstone | GBR0001523 | 4.8318 | 54.6707 | -6.1985 | Solar |  |  |  |  | Lightsource Renewable Energy | UK Renewable Energy Planning Database | https://www.gov.uk/government/collections/renewable-energy-planning-data | UK Renewable Energy Planning Database | [7 empty] | 2.4156
| GBR | United Kingdom | Cross Green ERF | GBR0000935 | 11.6 | 53.7882 | -1.5036 | Waste |  |  |  |  | Veolia | UK Renewable Energy Planning Database | https://www.gov.uk/government/collections/renewable-energy-planning-data | UK Renewable Energy Planning Database | 1094814 | [6 empty] | 26.8999
| GBR | United Kingdom | Cross Roads Plantation | GBR0002248 | 5 | 50.9069 | -1.8404 | Solar |  |  |  |  | Good Energy Generation | UK Renewable Energy Planning Database | https://www.gov.uk/government/collections/renewable-energy-planning-data | UK Renewable Energy Planning Database | 1105964 | [6 empty] | 2.4997
| GBR | United Kingdom | Crossness | GBR0002385 | 1.5037 | 51.508 | 0.1377 | Solar |  |  |  |  | Thames Water Utilities | UK Renewable Energy Planning Database | https://www.gov.uk/government/collections/renewable-energy-planning-data | UK Renewable Energy Planning Database | 1090350 | [6 empty] | 0.75175
| GBR | United Kingdom | Crossness Sewage Works | GBR0006161 | 5.7 | 51.5022 | 0.1421 | Waste |  |  |  |  | Thames Water Utilities | UK Renewable Energy Planning Database | https://www.gov.uk/government/collections/renewable-energy-planning-data | UK Renewable Energy Planning Database | [7 empty] | 13.2181
| GBR | United Kingdom | Crossness Sewage Works Turbine | GBR0003862 | 2.5 | 51.5022 | 0.1421 | Wind |  |  |  |  | Thames Water Utilities | UK Renewable Energy Planning Database | https://www.gov.uk/government/collections/renewable-energy-planning-data | UK Renewable Energy Planning Database | [7 empty] | 4.5364
| GBR | United Kingdom | Crossways Solar Park | GBR0001567 | 4.997 | 50.7 | -2.3243 | Solar |  |  |  |  | Vogt Solar | UK Renewable Energy Planning Database | https://www.gov.uk/government/collections/renewable-energy-planning-data | UK Renewable Energy Planning Database | 1096728 | [6 empty] | 2.4982
| GBR | United Kingdom | Crow Trees Farm | GBR0002165 | 4.8 | 53.1073 | -1.2991 | Solar |  |  |  |  | Trina Solar | UK Renewable Energy Planning Database | https://www.gov.uk/government/collections/renewable-energy-planning-data | UK Renewable Energy Planning Database | [7 empty] | 2.3997
| GBR | United Kingdom | Crowmarsh Battle Farm (Farm AD) | GBR0000386 | 2.3 | 51.611 | -1.1033 | Biomass |  |  |  |  | Agrivert | UK Renewable Energy Planning Database | https://www.gov.uk/government/collections/renewable-energy-planning-data | UK Renewable Energy Planning Database | 1098614 | [6 empty] | 39.9565
| GBR | United Kingdom | Croydon / Church Farm (Royston) | GBR0001919 | 16.5 | 52.1285 | -0.0797 | Solar |  |  |  |  | Push Energy/ NESF | UK Renewable Energy Planning Database | https://www.gov.uk/government/collections/renewable-energy-planning-data | UK Renewable Energy Planning Database | 1111283 | [6 empty] | 8.2489
| GBR | United Kingdom | Cruach Mhor | GBR0003585 | 29.75 | 56.039 | -5.1559 | Wind |  |  |  |  | Scottish Power Renewables | UK Renewable Energy Planning Database | https://www.gov.uk/government/collections/renewable-energy-planning-data | UK Renewable Energy Planning Database | 1054273 | [6 empty] | 53.9829
| GBR | United Kingdom | Cruachan | GBR1000455 | 440 | 56.394 | -5.115 | Hydro |  |  |  |  | Scottish Power: Hydro schemes - Cruachan | Department for Business Energy & Industrial Strategy | https://www.gov.uk/government/collections/digest-of-uk-energy-statistics-dukes | GEODB | 1028366 | [6 empty] | 935.9556
| GBR | United Kingdom | Crucis Farm | GBR0002136 | 16.057 | 51.7241 | -1.9132 | Solar |  |  |  |  | Solar Planning Limited | UK Renewable Energy Planning Database | https://www.gov.uk/government/collections/renewable-energy-planning-data | UK Renewable Energy Planning Database | [7 empty] | 8.0274
| GBR | United Kingdom | Crugmore Farm | GBR0005233 | 6.4 | 52.0918 | -4.6206 | Solar |  |  |  |  | John Laing Environmental Assets (formerly RGE Energy) | UK Renewable Energy Planning Database | https://www.gov.uk/government/collections/renewable-energy-planning-data | UK Renewable Energy Planning Database | [7 empty] | 3.1996
| GBR | United Kingdom | Crundale / Fenton Home Farm (extension) | GBR0004830 | 5.9 | 51.8236 | -4.9284 | Solar |  |  |  |  | Vogt Solar | UK Renewable Energy Planning Database | https://www.gov.uk/government/collections/renewable-energy-planning-data | UK Renewable Energy Planning Database | 1109319 | [6 empty] | 2.9496
| GBR | United Kingdom | Crystal Rig | GBR0003114 | 63 | 55.883 | -2.5075 | Wind |  |  |  |  | Fred Olsen Renewables | UK Renewable Energy Planning Database | https://www.gov.uk/government/collections/renewable-energy-planning-data | UK Renewable Energy Planning Database | 1056261 | [6 empty] | 114.3167
| GBR | United Kingdom | Crystal Rig 2 | GBR0003440 | 138 | 55.8995 | -2.5293 | Wind |  |  |  |  | Fred Olsen Renewables | UK Renewable Energy Planning Database | https://www.gov.uk/government/collections/renewable-energy-planning-data | UK Renewable Energy Planning Database | 1056261 | [6 empty] | 250.4081
| GBR | United Kingdom | Crystal Rig 3 | GBR0004215 | 13.8 | 55.9264 | -2.5345 | Wind |  |  |  |  | Fred Olsen Renewables | UK Renewable Energy Planning Database | https://www.gov.uk/government/collections/renewable-energy-planning-data | UK Renewable Energy Planning Database | 1056261 | [6 empty] | 25.0408
| GBR | United Kingdom | Crystal Rig Extension II | GBR0003536 | 20.7 | 55.9129 | -2.5455 | Wind |  |  |  |  | Natural Power Consultants | UK Renewable Energy Planning Database | https://www.gov.uk/government/collections/renewable-energy-planning-data | UK Renewable Energy Planning Database | [7 empty] | 37.5612
| GBR | United Kingdom | Cuaich | GBR0000471 | 2.5 | 56.9562 | -4.211 | Hydro |  |  |  |  | Scottish and Southern Energy (SSE) | UK Renewable Energy Planning Database | https://www.gov.uk/government/collections/renewable-energy-planning-data | UK Renewable Energy Planning Database | 1028295 | [6 empty] | 5.3179
| GBR | United Kingdom | Cuckoo Grove Farm | GBR0002376 | 7.5 | 51.8099 | -5.0074 | Solar | [5 empty] | UK Renewable Energy Planning Database | https://www.gov.uk/government/collections/renewable-energy-planning-data | UK Renewable Energy Planning Database | [7 empty] | 3.7495
| GBR | United Kingdom | Cuileig Hydro Scheme | GBR0000434 | 3.3 | 57.7633 | -5.0392 | Hydro |  |  |  |  | Scottish Hydro-Electric plc | UK Renewable Energy Planning Database | https://www.gov.uk/government/collections/renewable-energy-planning-data | UK Renewable Energy Planning Database | [7 empty] | 7.0197
| GBR | United Kingdom | Culligran | GBR1000379 | 17 | 57.346 | -4.7627 | Hydro |  |  |  |  | Scottish and Southern: Hydro Schemes - Affric/Beauly | Department for Business Energy & Industrial Strategy | https://www.gov.uk/government/collections/digest-of-uk-energy-statistics-dukes | CARMA | 1028296 | [6 empty] | 36.1619
| GBR | United Kingdom | Culligran Compensation Set | GBR1000380 | 2.1 | 57.346 | -4.7627 | Hydro |  |  |  |  | Scottish and Southern: Hydro Schemes - Affric/Beauly | Department for Business Energy & Industrial Strategy | https://www.gov.uk/government/collections/digest-of-uk-energy-statistics-dukes | CARMA | [7 empty] | 4.4671
| GBR | United Kingdom | Culmhead Solar Farm (Resubmission) | GBR0001603 | 7.5 | 50.9261 | -3.128 | Solar |  |  |  |  | Anesco | UK Renewable Energy Planning Database | https://www.gov.uk/government/collections/renewable-energy-planning-data | UK Renewable Energy Planning Database | [7 empty] | 3.7495
| GBR | United Kingdom | Culworth | GBR0001582 | 3.6364 | 52.1095 | -1.2047 | Solar |  |  |  |  | Mr & Mrs C E R & S Buckley | UK Renewable Energy Planning Database | https://www.gov.uk/government/collections/renewable-energy-planning-data | UK Renewable Energy Planning Database | [7 empty] | 1.8179
| GBR | United Kingdom | Cumbernauld BioPlant (Waste AD) | GBR0000211 | 2.4 | 55.9704 | -3.9575 | Biomass |  |  |  |  | Shanks Group | UK Renewable Energy Planning Database | https://www.gov.uk/government/collections/renewable-energy-planning-data | UK Renewable Energy Planning Database | [7 empty] | 41.6937
| GBR | United Kingdom | Curryfree Wind Farm | GBR0003243 | 15 | 54.9293 | -7.3167 | Wind |  |  |  |  | ESB | UK Renewable Energy Planning Database | https://www.gov.uk/government/collections/renewable-energy-planning-data | UK Renewable Energy Planning Database | 1083083 | [6 empty] | 27.2183
| GBR | United Kingdom | Cwm Derwyn Farm | GBR0005477 | 5 | 51.4162 | -3.3144 | Solar |  |  |  |  | Kronos Solar | UK Renewable Energy Planning Database | https://www.gov.uk/government/collections/renewable-energy-planning-data | UK Renewable Energy Planning Database | [7 empty] | 2.4997
| GBR | United Kingdom | Cwmcaesingrug Farm | GBR0001985 | 10 | 51.6351 | -3.1698 | Solar |  |  |  |  | Kronos Solar | UK Renewable Energy Planning Database | https://www.gov.uk/government/collections/renewable-energy-planning-data | UK Renewable Energy Planning Database | [7 empty] | 4.9993
| GBR | United Kingdom | Cwrt Henllys | GBR0005524 | 4.9925 | 51.6214 | -3.0794 | Solar |  |  |  |  | Lightsource Renewable Energy | UK Renewable Energy Planning Database | https://www.gov.uk/government/collections/renewable-energy-planning-data | UK Renewable Energy Planning Database | [7 empty] | 2.4959
| GBR | United Kingdom | DPD Distribution Centre | GBR0006314 | 1 | 52.5068 | -2.009 | Solar |  |  |  |  | DPD | UK Renewable Energy Planning Database | https://www.gov.uk/government/collections/renewable-energy-planning-data | UK Renewable Energy Planning Database | [7 empty] | 0.49993
| GBR | United Kingdom | Dagenham | GBR0003158 | 2.3 | 51.5187 | 0.1508 | Wind |  |  |  |  | Ecotricity | UK Renewable Energy Planning Database | https://www.gov.uk/government/collections/renewable-energy-planning-data | UK Renewable Energy Planning Database | 1068154 | [6 empty] | 4.1735
| GBR | United Kingdom | Dalby | GBR0003764 | 9.2 | 52.8065 | -1.0343 | Wind |  |  |  |  | Ecotricity | UK Renewable Energy Planning Database | https://www.gov.uk/government/collections/renewable-energy-planning-data | UK Renewable Energy Planning Database | 1107559 | [6 empty] | 16.6939
| GBR | United Kingdom | Dalchonzie | GBR0000462 | 4 | 56.3734 | -4.0411 | Hydro |  |  |  |  | Scottish and Southern Energy (SSE) | UK Renewable Energy Planning Database | https://www.gov.uk/government/collections/renewable-energy-planning-data | UK Renewable Energy Planning Database | 1028297 | [6 empty] | 8.5087
| GBR | United Kingdom | Dalswinton | GBR0004520 | 30.8 | 55.1841 | -3.6506 | Wind |  |  |  |  | Airtricity Scotland | UK Renewable Energy Planning Database | https://www.gov.uk/government/collections/renewable-energy-planning-data | UK Renewable Energy Planning Database | 1065206 | [6 empty] | 55.8882
| GBR | United Kingdom | Damhead Creek | GBR1000465 | 805 | 51.4249 | 0.6014 | Gas |  |  |  |  | Scottish Power: Thermal | Department for Business Energy & Industrial Strategy | https://www.gov.uk/government/collections/digest-of-uk-energy-statistics-dukes | GEODB | 1038550 | [6 empty] | 2708.8694
| GBR | United Kingdom | Damhead Farm | GBR0003747 | 2.5 | 55.8539 | -3.9335 | Wind |  |  |  |  | Mr Arthur Shevill | UK Renewable Energy Planning Database | https://www.gov.uk/government/collections/renewable-energy-planning-data | UK Renewable Energy Planning Database | [7 empty] | 4.5364
| GBR | United Kingdom | Danes Farm | GBR0001578 | 3.3 | 53.3224 | -0.6975 | Solar |  |  |  |  | Freewatt Renewable Energy | UK Renewable Energy Planning Database | https://www.gov.uk/government/collections/renewable-energy-planning-data | UK Renewable Energy Planning Database | [7 empty] | 1.6498
| GBR | United Kingdom | Danes Farm - extension | GBR0001525 | 10.5 | 53.3224 | -0.6975 | Solar |  |  |  |  | Freewatt Renewable Energy | UK Renewable Energy Planning Database | https://www.gov.uk/government/collections/renewable-energy-planning-data | UK Renewable Energy Planning Database | [7 empty] | 5.2493
| GBR | United Kingdom | Danes Moss Landfill Site | GBR0000570 | 1.6 | 53.2404 | -2.1453 | Waste |  |  |  |  | Waste Recycling Group | UK Renewable Energy Planning Database | https://www.gov.uk/government/collections/renewable-energy-planning-data | UK Renewable Energy Planning Database | 1041732 | [6 empty] | 3.7103
| GBR | United Kingdom | Danes Moss Landfill Site (Extension) | GBR0000641 | 2 | 53.2404 | -2.1453 | Waste |  |  |  |  | Waste Recycling Group / NOVERA / Amber | UK Renewable Energy Planning Database | https://www.gov.uk/government/collections/renewable-energy-planning-data | UK Renewable Energy Planning Database | 1041732 | [6 empty] | 4.6379
| GBR | United Kingdom | Darracott Moor | GBR0003450 | 2.6 | 50.9299 | -4.513 | Wind |  |  |  |  | FIM Services Limited aquired the site from previous developers Iberdrola | UK Renewable Energy Planning Database | https://www.gov.uk/government/collections/renewable-energy-planning-data | UK Renewable Energy Planning Database | 1067120 | [6 empty] | 4.7178
| GBR | United Kingdom | Dartmoor Bio Power | GBR0006442 | 3.9 | 50.4514 | -4.1128 | Biomass |  |  |  |  | Dartmoor Bio Power 1 | UK Renewable Energy Planning Database | https://www.gov.uk/government/collections/renewable-energy-planning-data | UK Renewable Energy Planning Database | [7 empty] | 67.7523
| GBR | United Kingdom | Dean Group Business Park - Hartlepool | GBR0006000 | 5.1 | 54.6477 | -1.2058 | Biomass |  |  |  |  | BioConstruct | UK Renewable Energy Planning Database | https://www.gov.uk/government/collections/renewable-energy-planning-data | UK Renewable Energy Planning Database | [7 empty] | 88.5991
| GBR | United Kingdom | Deanie | GBR1000381 | 38 | 57.5167 | -4.9333 | Hydro |  |  |  |  | Scottish and Southern: Hydro Schemes - Affric/Beauly | Department for Business Energy & Industrial Strategy | https://www.gov.uk/government/collections/digest-of-uk-energy-statistics-dukes | CARMA | 1028298 | [6 empty] | 80.8325
| GBR | United Kingdom | Decoy Farm | GBR0002332 | 5 | 52.698 | -0.1329 | Solar |  |  |  |  | Push Energy/ NESF | UK Renewable Energy Planning Database | https://www.gov.uk/government/collections/renewable-energy-planning-data | UK Renewable Energy Planning Database | [7 empty] | 2.4997
| GBR | United Kingdom | Decoy Farm (Farm AD) | GBR0000367 | 1.8 | 52.6969 | -0.1371 | Biomass |  |  |  |  | Organic Recycling | UK Renewable Energy Planning Database | https://www.gov.uk/government/collections/renewable-energy-planning-data | UK Renewable Energy Planning Database | [7 empty] | 31.2703
| GBR | United Kingdom | Decoy Farm House Solar Modules | GBR0001987 | 6 | 50.8291 | -0.692 | Solar |  |  |  |  | Ms Power Projects Ltd | UK Renewable Energy Planning Database | https://www.gov.uk/government/collections/renewable-energy-planning-data | UK Renewable Energy Planning Database | [7 empty] | 2.9996
| GBR | United Kingdom | Deep Moor Gas to Energy | GBR0000609 | 2 | 50.9722 | -4.0994 | Waste |  |  |  |  | DEVON WASTE MANAGEMENT LTD | UK Renewable Energy Planning Database | https://www.gov.uk/government/collections/renewable-energy-planning-data | UK Renewable Energy Planning Database | 1049495 | [6 empty] | 4.6379
| GBR | United Kingdom | Deepdale Farm | GBR0002204 | 8 | 53.0276 | -0.3991 | Solar |  |  |  |  | Deepdale Farm Solar Ltd | UK Renewable Energy Planning Database | https://www.gov.uk/government/collections/renewable-energy-planning-data | UK Renewable Energy Planning Database | [7 empty] | 3.9995
| GBR | United Kingdom | Deephams Sewerage Treatment Works | GBR0006491 | 3 | 51.6265 | -0.0415 | Biomass |  |  |  |  | Thames Water Utilities | UK Renewable Energy Planning Database | https://www.gov.uk/government/collections/renewable-energy-planning-data | UK Renewable Energy Planning Database | [7 empty] | 52.1171
| GBR | United Kingdom | Deeping | GBR0003609 | 16 | 52.7326 | -0.2257 | Wind |  |  |  |  | Wind Prospect Developments | UK Renewable Energy Planning Database | https://www.gov.uk/government/collections/renewable-energy-planning-data | UK Renewable Energy Planning Database | 1058475 | [6 empty] | 29.0328
| GBR | United Kingdom | Deerdykes Composting and Organics Recycling Facility (Waste AD) | GBR0000210 | 1 | 55.9704 | -3.9575 | Biomass |  |  |  |  | Scottish Water Solutions | UK Renewable Energy Planning Database | https://www.gov.uk/government/collections/renewable-energy-planning-data | UK Renewable Energy Planning Database | 1076169 | [6 empty] | 17.3724
| GBR | United Kingdom | Deerplay Landfill Site | GBR0000576 | 2 | 53.7509 | -2.2199 | Waste |  |  |  |  | CAIRD ENVIRONMENTAL LTD | UK Renewable Energy Planning Database | https://www.gov.uk/government/collections/renewable-energy-planning-data | UK Renewable Energy Planning Database | [7 empty] | 4.6379
| GBR | United Kingdom | Deeside | GBR2000262 | 515 | 53.2332 | -3.0547 | Gas | [7 empty] | GEO | [7 empty] | 1733.0034
| GBR | United Kingdom | Delabole (Repowering) | GBR0003019 | 9.2 | 50.6378 | -4.7053 | Wind |  |  |  |  | Good Energy Generation | UK Renewable Energy Planning Database | https://www.gov.uk/government/collections/renewable-energy-planning-data | UK Renewable Energy Planning Database | 1033383 | [6 empty] | 16.6939
| GBR | United Kingdom | Den Brook | GBR0004266 | 18 | 50.7801 | -3.8666 | Wind |  |  |  |  | Aviva | UK Renewable Energy Planning Database | https://www.gov.uk/government/collections/renewable-energy-planning-data | UK Renewable Energy Planning Database | 1084287 | [6 empty] | 32.6619
| GBR | United Kingdom | Dengemarsh Road | GBR0006376 | 1 | 50.9351 | 0.9099 | Solar |  |  |  |  | Tudor Roof Tile Co | UK Renewable Energy Planning Database | https://www.gov.uk/government/collections/renewable-energy-planning-data | UK Renewable Energy Planning Database | [7 empty] | 0.49993
| GBR | United Kingdom | Denhill | GBR0003403 | 2.3 | 57.4112 | -2.341 | Wind | [5 empty] | UK Renewable Energy Planning Database | https://www.gov.uk/government/collections/renewable-energy-planning-data | UK Renewable Energy Planning Database | [7 empty] | 4.1735
| GBR | United Kingdom | Denzell Downs Windfarm | GBR0004651 | 10.2615 | 50.4659 | -4.9615 | Wind |  |  |  |  | REG Windpower / BlackRock | UK Renewable Energy Planning Database | https://www.gov.uk/government/collections/renewable-energy-planning-data | UK Renewable Energy Planning Database | 1095537 | [6 empty] | 18.62
| GBR | United Kingdom | Derby Sewage Treatment Works | GBR0004068 | 5 | 52.9081 | -1.4131 | Wind |  |  |  |  | Severn Trent Water | UK Renewable Energy Planning Database | https://www.gov.uk/government/collections/renewable-energy-planning-data | UK Renewable Energy Planning Database | 1100446 | [6 empty] | 9.0728
| GBR | United Kingdom | Derriford Hospital | GBR0000064 | 1.5 | 50.4167 | -4.1137 | Biomass |  |  |  |  | Plymouth Hospital NHS Trust | UK Renewable Energy Planning Database | https://www.gov.uk/government/collections/renewable-energy-planning-data | UK Renewable Energy Planning Database | [7 empty] | 26.0586
| GBR | United Kingdom | Derriton Fields Solar Farm | GBR0001648 | 11.8 | 50.8026 | -4.3678 | Solar |  |  |  |  | Sunsave 12 (Derriton Fields) Limited./ Vogt solar | UK Renewable Energy Planning Database | https://www.gov.uk/government/collections/renewable-energy-planning-data | UK Renewable Energy Planning Database | [7 empty] | 5.8992
| GBR | United Kingdom | Derrydarroch | GBR0000474 | 1.9 | 56.8322 | -5.0801 | Hydro |  |  |  |  | Darroch Power Limited | UK Renewable Energy Planning Database | https://www.gov.uk/government/collections/renewable-energy-planning-data | UK Renewable Energy Planning Database | [7 empty] | 4.0416
| GBR | United Kingdom | Dersalloch | GBR0004269 | 69 | 55.3043 | -4.4882 | Wind |  |  |  |  | Scottish Power Renewables | UK Renewable Energy Planning Database | https://www.gov.uk/government/collections/renewable-energy-planning-data | UK Renewable Energy Planning Database | 1104427 | [6 empty] | 125.204
| GBR | United Kingdom | Desford Solar Farm | GBR0001885 | 5 | 52.64 | -1.2586 | Solar |  |  |  |  | Trina Solar | UK Renewable Energy Planning Database | https://www.gov.uk/government/collections/renewable-energy-planning-data | UK Renewable Energy Planning Database | [7 empty] | 2.4997
| GBR | United Kingdom | Deucheran Hill | GBR0003554 | 15.75 | 55.6293 | -5.544 | Wind |  |  |  |  | Powergen Renewables | UK Renewable Energy Planning Database | https://www.gov.uk/government/collections/renewable-energy-planning-data | UK Renewable Energy Planning Database | 1047453 | [6 empty] | 28.5792
| GBR | United Kingdom | Dewlay Cheese | GBR0003078 | 2 | 53.8883 | -2.786 | Wind |  |  |  |  | Dewlay Cheese Company | UK Renewable Energy Planning Database | https://www.gov.uk/government/collections/renewable-energy-planning-data | UK Renewable Energy Planning Database | [7 empty] | 3.6291
| GBR | United Kingdom | Diageo Biomass Energy Project | GBR0000172 | 5.5 | 56.1897 | -3.0559 | Biomass |  |  |  |  | Diageo | UK Renewable Energy Planning Database | https://www.gov.uk/government/collections/renewable-energy-planning-data | UK Renewable Energy Planning Database | [7 empty] | 95.5481
| GBR | United Kingdom | Didcot B | GBR1000369 | 1470 | 51.6246 | -1.2683 | Gas |  |  |  |  | RWE Npower Plc | Department for Business Energy & Industrial Strategy | https://www.gov.uk/government/collections/digest-of-uk-energy-statistics-dukes | GEODB | 1023591 | [6 empty] | 4946.6311
| GBR | United Kingdom | Didcot GT | GBR1000377 | 100 | 51.6246 | -1.2683 | Gas |  |  |  |  | RWE Npower Plc | Department for Business Energy & Industrial Strategy | https://www.gov.uk/government/collections/digest-of-uk-energy-statistics-dukes | GEODB | [7 empty] | 336.5055
| GBR | United Kingdom | Dimmer Anaerobic Digestor (Waste AD) | GBR0000294 | 3 | 51.0801 | -2.5561 | Biomass |  |  |  |  | Viridor / Wyvern Waste Services | UK Renewable Energy Planning Database | https://www.gov.uk/government/collections/renewable-energy-planning-data | UK Renewable Energy Planning Database | [7 empty] | 52.1171
| GBR | United Kingdom | Dimmer Landfill Gas Scheme | GBR0000592 | 2.3 | 51.0761 | -2.5538 | Waste |  |  |  |  | NOVERA | UK Renewable Energy Planning Database | https://www.gov.uk/government/collections/renewable-energy-planning-data | UK Renewable Energy Planning Database | 1047400 | [6 empty] | 5.3336
| GBR | United Kingdom | Dimmer Landfill Site | GBR0000593 | 1.9 | 51.0752 | -2.5538 | Waste |  |  |  |  | Gengas Ltd | UK Renewable Energy Planning Database | https://www.gov.uk/government/collections/renewable-energy-planning-data | UK Renewable Energy Planning Database | [7 empty] | 4.406
| GBR | United Kingdom | Dinorwig | GBR1000151 | 1800 | 53.1181 | -4.1032 | Hydro |  |  |  |  | ENGIE | Department for Business Energy & Industrial Strategy | https://www.gov.uk/government/collections/digest-of-uk-energy-statistics-dukes | GEODB | 1017049 | [6 empty] | 3828.9092
| GBR | United Kingdom | Distington Landfill | GBR0000568 | 1.8 | 54.6044 | -3.5109 | Waste |  |  |  |  | THOMAS GRAVESON LTD | UK Renewable Energy Planning Database | https://www.gov.uk/government/collections/renewable-energy-planning-data | UK Renewable Energy Planning Database | [7 empty] | 4.1741
| GBR | United Kingdom | Docksway Landfill Scheme | GBR0000756 | 2 | 51.5623 | -3.004 | Waste |  |  |  |  | Renewable Power Systems | UK Renewable Energy Planning Database | https://www.gov.uk/government/collections/renewable-energy-planning-data | UK Renewable Energy Planning Database | 1050921 | [6 empty] | 4.6379
| GBR | United Kingdom | Dogsthorpe South Landfill Site | GBR0000525 | 1.9 | 52.6015 | -0.2222 | Waste |  |  |  |  | Waste Recycling Group | UK Renewable Energy Planning Database | https://www.gov.uk/government/collections/renewable-energy-planning-data | UK Renewable Energy Planning Database | 1028568 | [6 empty] | 4.406
| GBR | United Kingdom | Dogsthorpe South Landfill Site 2 | GBR0000638 | 1.4 | 52.602 | -0.2214 | Waste |  |  |  |  | Shanks Group | UK Renewable Energy Planning Database | https://www.gov.uk/government/collections/renewable-energy-planning-data | UK Renewable Energy Planning Database | [7 empty] | 3.2465
| GBR | United Kingdom | Dolmans Hill (Redbridge Farm) Solar Arrays | GBR0001589 | 5 | 50.7504 | -2.1031 | Solar | [5 empty] | UK Renewable Energy Planning Database | https://www.gov.uk/government/collections/renewable-energy-planning-data | UK Renewable Energy Planning Database | [7 empty] | 2.4997
| GBR | United Kingdom | Donich Water Hydro | GBR0000450 | 1.4 | 56.1726 | -4.8768 | Hydro |  |  |  |  | Gilkes Energy/Broadland Energy | UK Renewable Energy Planning Database | https://www.gov.uk/government/collections/renewable-energy-planning-data | UK Renewable Energy Planning Database | 1115515 | [6 empty] | 2.978
| GBR | United Kingdom | Dorket Head | GBR0000798 | 2.8 | 53.0215 | -1.1144 | Waste |  |  |  |  | Waste Recycling Group | UK Renewable Energy Planning Database | https://www.gov.uk/government/collections/renewable-energy-planning-data | UK Renewable Energy Planning Database | [7 empty] | 6.4931
| GBR | United Kingdom | Double Arches Quarry Wind Turbine | GBR0004295 | 1.5 | 51.9519 | -0.6343 | Wind |  |  |  |  | Arnold White Estates (AWE Renewables) | UK Renewable Energy Planning Database | https://www.gov.uk/government/collections/renewable-energy-planning-data | UK Renewable Energy Planning Database | 1105984 | [6 empty] | 2.7218
| GBR | United Kingdom | Double H Nurseries Biomass Plant | GBR0000022 | 1.5 | 50.7508 | -1.6781 | Biomass |  |  |  |  | Double H Nurseries | UK Renewable Energy Planning Database | https://www.gov.uk/government/collections/renewable-energy-planning-data | UK Renewable Energy Planning Database | [7 empty] | 26.0586
| GBR | United Kingdom | Douglas Water | GBR0000425 | 3 | 56.2149 | -5.1533 | Hydro |  |  |  |  | RWE npower | UK Renewable Energy Planning Database | https://www.gov.uk/government/collections/renewable-energy-planning-data | UK Renewable Energy Planning Database | 1063406 | [6 empty] | 6.3815
| GBR | United Kingdom | Drakelow Solar Farm | GBR0005145 | 5 | 52.7742 | -1.6535 | Solar |  |  |  |  | BlackRock | UK Renewable Energy Planning Database | https://www.gov.uk/government/collections/renewable-energy-planning-data | UK Renewable Energy Planning Database | [7 empty] | 2.4997
| GBR | United Kingdom | Drapers Farm Solar Park | GBR0001658 | 6 | 51.8562 | 0.4983 | Solar |  |  |  |  | Lightsource Renewable Energy | UK Renewable Energy Planning Database | https://www.gov.uk/government/collections/renewable-energy-planning-data | UK Renewable Energy Planning Database | [7 empty] | 2.9996
| GBR | United Kingdom | Drax | GBR0000174 | 1980 | 53.7356 | -0.9911 | Coal | Biomass |  |  |  | Drax Power | UK Renewable Energy Planning Database | https://www.gov.uk/government/collections/renewable-energy-planning-data | UK Renewable Energy Planning Database | 1023594 | [6 empty] | 16427.108
| GBR | United Kingdom | Drax GT | GBR1000112 | 75 | 53.7364 | -0.9981 | Gas |  |  |  |  | Drax Power Ltd | Department for Business Energy & Industrial Strategy | https://www.gov.uk/government/collections/digest-of-uk-energy-statistics-dukes | CARMA | [7 empty] | 252.3791
| GBR | United Kingdom | Drayton Manor Farm | GBR0005020 | 25 | 52.2003 | -1.7751 | Solar |  |  |  |  | Anesco | UK Renewable Energy Planning Database | https://www.gov.uk/government/collections/renewable-energy-planning-data | UK Renewable Energy Planning Database | [7 empty] | 12.4983
| GBR | United Kingdom | Drone Hill | GBR0004023 | 28.6 | 55.8979 | -2.2619 | Wind |  |  |  |  | Greencoat UK Wind | UK Renewable Energy Planning Database | https://www.gov.uk/government/collections/renewable-energy-planning-data | UK Renewable Energy Planning Database | 1075850 | [6 empty] | 51.8962
| GBR | United Kingdom | Droop Hill Wind Farm x | GBR0003398 | 4.6 | 56.9229 | -2.4007 | Wind |  |  |  |  | Macphie Of Glenbervie Ltd | UK Renewable Energy Planning Database | https://www.gov.uk/government/collections/renewable-energy-planning-data | UK Renewable Energy Planning Database | [7 empty] | 8.3469
| GBR | United Kingdom | Drumderg | GBR0004009 | 36.8 | 56.6222 | -3.232 | Wind |  |  |  |  | Scottish and Southern Energy (SSE) | UK Renewable Energy Planning Database | https://www.gov.uk/government/collections/renewable-energy-planning-data | UK Renewable Energy Planning Database | 1071553 | [6 empty] | 66.7755
| GBR | United Kingdom | Drumduff | GBR0004218 | 8.5 | 55.9043 | -3.779 | Wind |  |  |  |  | Green Breeze Energy Ltd | UK Renewable Energy Planning Database | https://www.gov.uk/government/collections/renewable-energy-planning-data | UK Renewable Energy Planning Database | [7 empty] | 15.4237
| GBR | United Kingdom | Drumjohn | GBR1000457 | 2 | 54.941 | -3.9278 | Hydro |  |  |  |  | Scottish Power: Hydro schemes - Galloway | Department for Business Energy & Industrial Strategy | https://www.gov.uk/government/collections/digest-of-uk-energy-statistics-dukes | CARMA | 1028367 | [6 empty] | 4.2543
| GBR | United Kingdom | Drummond Moor Landfill | GBR0000799 | 2 | 55.8822 | -3.0774 | Waste |  |  |  |  | Waste Recycling Group | UK Renewable Energy Planning Database | https://www.gov.uk/government/collections/renewable-energy-planning-data | UK Renewable Energy Planning Database | [7 empty] | 4.6379
| GBR | United Kingdom | Dryholme Farm (Farm AD) | GBR0000267 | 1 | 54.8563 | -3.3586 | Biomass |  |  |  |  | Kirk Environmental | UK Renewable Energy Planning Database | https://www.gov.uk/government/collections/renewable-energy-planning-data | UK Renewable Energy Planning Database | 1085719 | [6 empty] | 17.3724
| GBR | United Kingdom | Dudley EfW | GBR0000813 | 7.4 | 52.4998 | -2.0854 | Waste |  |  |  |  | MES Environmental (CNIM Group) | UK Renewable Energy Planning Database | https://www.gov.uk/government/collections/renewable-energy-planning-data | UK Renewable Energy Planning Database | 1043070 | [6 empty] | 17.1603
| GBR | United Kingdom | Dummuie | GBR0003200 | 12.3 | 57.4511 | -2.6915 | Wind |  |  |  |  | Tetro Energy Ltd (ECO2) | UK Renewable Energy Planning Database | https://www.gov.uk/government/collections/renewable-energy-planning-data | UK Renewable Energy Planning Database | 1065150 | [6 empty] | 22.319
| GBR | United Kingdom | Dun Law 1 | GBR0003570 | 17.16 | 55.8065 | -2.846 | Wind |  |  |  |  | Renewable Energy Systems (RES) | UK Renewable Energy Planning Database | https://www.gov.uk/government/collections/renewable-energy-planning-data | UK Renewable Energy Planning Database | 1039764 | [6 empty] | 31.1377
| GBR | United Kingdom | Dun Law 2 | GBR0003579 | 29.75 | 55.7868 | -2.8423 | Wind |  |  |  |  | RES | UK Renewable Energy Planning Database | https://www.gov.uk/government/collections/renewable-energy-planning-data | UK Renewable Energy Planning Database | 1039764 | [6 empty] | 53.9829
| GBR | United Kingdom | Dunbar | GBR0000794 | 2.2 | 55.9725 | -2.4566 | Waste |  |  |  |  | Viridor | UK Renewable Energy Planning Database | https://www.gov.uk/government/collections/renewable-energy-planning-data | UK Renewable Energy Planning Database | 1063195 | [6 empty] | 5.1017
| GBR | United Kingdom | Dunbar Power Plant | GBR0000793 | 14 | 55.9747 | -2.4604 | Waste |  |  |  |  | Viridor | UK Renewable Energy Planning Database | https://www.gov.uk/government/collections/renewable-energy-planning-data | UK Renewable Energy Planning Database | [7 empty] | 32.4654
| GBR | United Kingdom | Dundee | GBR0004681 | 4 | 56.4836 | -2.8938 | Wind |  |  |  |  | Ecotricity | UK Renewable Energy Planning Database | https://www.gov.uk/government/collections/renewable-energy-planning-data | UK Renewable Energy Planning Database | 1068156 | [6 empty] | 7.2582
| GBR | United Kingdom | Dungavel | GBR0004362 | 26 | 55.6086 | -4.0977 | Wind |  |  |  |  | John Laing | UK Renewable Energy Planning Database | https://www.gov.uk/government/collections/renewable-energy-planning-data | UK Renewable Energy Planning Database | [7 empty] | 47.1783
| GBR | United Kingdom | Dungeness B | GBR1000052 | 1050 | 50.9133 | 0.964 | Nuclear |  |  |  |  | British Energy (now part of EDF) | Department for Business Energy & Industrial Strategy | https://www.gov.uk/government/collections/digest-of-uk-energy-statistics-dukes | GEODB | 1043125 | [6 empty] | 7505.6515
| GBR | United Kingdom | Dunkeswell Airfield | GBR0001454 | 2 | 50.8645 | -3.227 | Solar |  |  |  |  | Lumicity | UK Renewable Energy Planning Database | https://www.gov.uk/government/collections/renewable-energy-planning-data | UK Renewable Energy Planning Database | [7 empty] | 0.99986
| GBR | United Kingdom | Dunlop Landfill Gas Scheme | GBR0000746 | 2.4 | 55.7319 | -4.4763 | Waste |  |  |  |  | Natural Power | UK Renewable Energy Planning Database | https://www.gov.uk/government/collections/renewable-energy-planning-data | UK Renewable Energy Planning Database | [7 empty] | 5.5655
| GBR | United Kingdom | Dunmaglass | GBR0004118 | 94.1 | 57.2515 | -4.2558 | Wind |  |  |  |  | Scottish and Southern Energy (SSE) | UK Renewable Energy Planning Database | https://www.gov.uk/government/collections/renewable-energy-planning-data | UK Renewable Energy Planning Database | [7 empty] | 170.7493
| GBR | United Kingdom | Dunmore | GBR0003969 | 21 | 55.0687 | -6.889 | Wind |  |  |  |  | TCI Renewables | UK Renewable Energy Planning Database | https://www.gov.uk/government/collections/renewable-energy-planning-data | UK Renewable Energy Planning Database | 1105163 | [6 empty] | 38.1056
| GBR | United Kingdom | Dunsfold | GBR0001084 | 2.0006 | 51.1193 | -0.5448 | Solar |  |  |  |  | Dunsfold Park Ltd | UK Renewable Energy Planning Database | https://www.gov.uk/government/collections/renewable-energy-planning-data | UK Renewable Energy Planning Database | 1096718 | [6 empty] | 1.0001
| GBR | United Kingdom | Dunsland Cross Wind Farm | GBR0004227 | 7.5 | 50.8079 | -4.2597 | Wind |  |  |  |  | Temporis Capital | UK Renewable Energy Planning Database | https://www.gov.uk/government/collections/renewable-energy-planning-data | UK Renewable Energy Planning Database | [7 empty] | 13.6091
| GBR | United Kingdom | Dura Park Bynea Industrial Site | GBR0005917 | 1.4 | 51.6676 | -4.0897 | Solar |  |  |  |  | Short Bros Homes | UK Renewable Energy Planning Database | https://www.gov.uk/government/collections/renewable-energy-planning-data | UK Renewable Energy Planning Database | [7 empty] | 0.69991
| GBR | United Kingdom | Durrants Farm Solar | GBR0001082 | 4.5 | 50.7099 | -1.3664 | Solar |  |  |  |  | Kronos Solar/Vogt Solar | UK Renewable Energy Planning Database | https://www.gov.uk/government/collections/renewable-energy-planning-data | UK Renewable Energy Planning Database | 1102156 | [6 empty] | 2.2497
| GBR | United Kingdom | Dyffryn Brodyn | GBR0002956 | 5.4 | 51.9112 | -4.5907 | Wind |  |  |  |  | RES | UK Renewable Energy Planning Database | https://www.gov.uk/government/collections/renewable-energy-planning-data | UK Renewable Energy Planning Database | [7 empty] | 9.7986
| GBR | United Kingdom | Eaglescliffe Solar Farm | GBR0005359 | 5 | 54.5409 | -1.3552 | Solar |  |  |  |  | UK Sustainable Energy | UK Renewable Energy Planning Database | https://www.gov.uk/government/collections/renewable-energy-planning-data | UK Renewable Energy Planning Database | [7 empty] | 2.4997
| GBR | United Kingdom | Eakring Solar Farm | GBR0002320 | 11.9 | 53.1547 | -1.014 | Solar |  |  |  |  | Lightsource Renewable Energy | UK Renewable Energy Planning Database | https://www.gov.uk/government/collections/renewable-energy-planning-data | UK Renewable Energy Planning Database | 1114374 | [6 empty] | 5.9492
| GBR | United Kingdom | Earls Hall Farm | GBR0003943 | 10.25 | 51.8092 | 1.1109 | Wind |  |  |  |  | Greencoat UK Wind | UK Renewable Energy Planning Database | https://www.gov.uk/government/collections/renewable-energy-planning-data | UK Renewable Energy Planning Database | 1090043 | [6 empty] | 18.5991
| GBR | United Kingdom | Earlsburn | GBR0003201 | 37.5 | 56.0708 | -4.0955 | Wind |  |  |  |  | Falck Renewables | UK Renewable Energy Planning Database | https://www.gov.uk/government/collections/renewable-energy-planning-data | UK Renewable Energy Planning Database | 1065191 | [6 empty] | 68.0457
| GBR | United Kingdom | Earlseat | GBR0004363 | 16 | 56.1737 | -3.0813 | Wind |  |  |  |  | The Renewables Infrastructure Group (TRIG) | UK Renewable Energy Planning Database | https://www.gov.uk/government/collections/renewable-energy-planning-data | UK Renewable Energy Planning Database | [7 empty] | 29.0328
| GBR | United Kingdom | Earlstoun | GBR1000458 | 14 | 54.941 | -3.9278 | Hydro |  |  |  |  | Scottish Power: Hydro schemes - Galloway | Department for Business Energy & Industrial Strategy | https://www.gov.uk/government/collections/digest-of-uk-energy-statistics-dukes | CARMA | 1028369 | [6 empty] | 29.7804
| GBR | United Kingdom | Eas a Ghaill | GBR0005947 | 1.5 | 56.4044 | -4.925 | Hydro |  |  |  |  | Gilkes Energy | UK Renewable Energy Planning Database | https://www.gov.uk/government/collections/renewable-energy-planning-data | UK Renewable Energy Planning Database | 1109313 | [6 empty] | 3.1908
| GBR | United Kingdom | East Appleton | GBR0005400 | 4.98 | 54.3569 | -1.6374 | Solar |  |  |  |  | FIM Services (formerly Anesco) | UK Renewable Energy Planning Database | https://www.gov.uk/government/collections/renewable-energy-planning-data | UK Renewable Energy Planning Database | [7 empty] | 2.4897
| GBR | United Kingdom | East Dagenham Docks AD (AD) | GBR0000281 | 1.4 | 51.5212 | 0.1375 | Biomass |  |  |  |  | Lynton Development Ltd & Teg Environmental Ltd | UK Renewable Energy Planning Database | https://www.gov.uk/government/collections/renewable-energy-planning-data | UK Renewable Energy Planning Database | [7 empty] | 24.3213
| GBR | United Kingdom | East Fairlee | GBR0001762 | 6.979 | 50.7106 | -1.1375 | Solar |  |  |  |  | The Solar Building Company Ltd | UK Renewable Energy Planning Database | https://www.gov.uk/government/collections/renewable-energy-planning-data | UK Renewable Energy Planning Database | 1108934 | [6 empty] | 3.489
| GBR | United Kingdom | East Farm | GBR0001748 | 6.8429 | 51.1783 | -2.0196 | Solar |  |  |  |  | Anesco | UK Renewable Energy Planning Database | https://www.gov.uk/government/collections/renewable-energy-planning-data | UK Renewable Energy Planning Database | [7 empty] | 3.421
| GBR | United Kingdom | East Langford Farm | GBR0001022 | 5 | 50.8701 | -4.4271 | Solar |  |  |  |  | Low carbon Solar Partners | UK Renewable Energy Planning Database | https://www.gov.uk/government/collections/renewable-energy-planning-data | UK Renewable Energy Planning Database | 1088456 | [6 empty] | 2.4997
| GBR | United Kingdom | East Lenham Solar Farm | GBR0001816 | 6.6 | 51.2274 | 0.7119 | Solar |  |  |  |  | Laurence Associates | UK Renewable Energy Planning Database | https://www.gov.uk/government/collections/renewable-energy-planning-data | UK Renewable Energy Planning Database | 1115196 | [6 empty] | 3.2996
| GBR | United Kingdom | East Midlands Airport | GBR0004113 | 1 | 52.8262 | -1.3427 | Wind |  |  |  |  | Wind Direct | UK Renewable Energy Planning Database | https://www.gov.uk/government/collections/renewable-energy-planning-data | UK Renewable Energy Planning Database | 1089315 | [6 empty] | 1.8146
| GBR | United Kingdom | East Midlands Distribution Centre | GBR0004694 | 6.1 | 52.8505 | -1.3576 | Solar |  |  |  |  | Marks and Spencer plc | UK Renewable Energy Planning Database | https://www.gov.uk/government/collections/renewable-energy-planning-data | UK Renewable Energy Planning Database | 1105690 | [6 empty] | 3.0496
| GBR | United Kingdom | East Youlstone | GBR0004168 | 4 | 50.9173 | -4.4465 | Wind |  |  |  |  | Airvolution Energy | UK Renewable Energy Planning Database | https://www.gov.uk/government/collections/renewable-energy-planning-data | UK Renewable Energy Planning Database | 1099860 | [6 empty] | 7.2582
| GBR | United Kingdom | Eastacombe | GBR0001610 | 3.577 | 50.773 | -4.3353 | Solar |  |  |  |  | The Green Company (Europe) Limited | UK Renewable Energy Planning Database | https://www.gov.uk/government/collections/renewable-energy-planning-data | UK Renewable Energy Planning Database | 1096717 | [6 empty] | 1.7883
| GBR | United Kingdom | Eastcroft EfW (Lines 1 & 2) | GBR0005780 | 9 | 52.9461 | -1.1353 | Waste |  |  |  |  | FCC Environment | UK Renewable Energy Planning Database | https://www.gov.uk/government/collections/renewable-energy-planning-data | UK Renewable Energy Planning Database | [7 empty] | 20.8706
| GBR | United Kingdom | Easter Melrose Wind Energy Project | GBR0003819 | 1.5 | 57.6606 | -2.4175 | Wind |  |  |  |  | Melrose Farms | UK Renewable Energy Planning Database | https://www.gov.uk/government/collections/renewable-energy-planning-data | UK Renewable Energy Planning Database | [7 empty] | 2.7218
| GBR | United Kingdom | Easter Tolmauds | GBR0004133 | 1.6 | 57.157 | -2.6219 | Wind |  |  |  |  | Frank A Smart & Son Ltd | UK Renewable Energy Planning Database | https://www.gov.uk/government/collections/renewable-energy-planning-data | UK Renewable Energy Planning Database | [7 empty] | 2.9033
| GBR | United Kingdom | Easter Tulloch Wind Farm (Tullo Extension) | GBR0004365 | 25 | 56.8364 | -2.3957 | Wind |  |  |  |  | N R Gammie Partnership | UK Renewable Energy Planning Database | https://www.gov.uk/government/collections/renewable-energy-planning-data | UK Renewable Energy Planning Database | 1065226 | [6 empty] | 45.3638
| GBR | United Kingdom | Ebbsfleet Farm Solar Farm | GBR0001041 | 4.9 | 51.3157 | 1.3458 | Solar |  |  |  |  | GKA Limited | UK Renewable Energy Planning Database | https://www.gov.uk/government/collections/renewable-energy-planning-data | UK Renewable Energy Planning Database | 1101506 | [6 empty] | 2.4497
| GBR | United Kingdom | Ebbsfleet Solar Farm | GBR0001981 | 5 | 51.3105 | 1.3389 | Solar |  |  |  |  | Thanet Solar Ltd/ Vogt Solar | UK Renewable Energy Planning Database | https://www.gov.uk/government/collections/renewable-energy-planning-data | UK Renewable Energy Planning Database | [7 empty] | 2.4997
| GBR | United Kingdom | Ebnal Lodge (resubmission) | GBR0005834 | 5 | 52.9001 | -3.0152 | Solar |  |  |  |  | Greencoat Capital | UK Renewable Energy Planning Database | https://www.gov.uk/government/collections/renewable-energy-planning-data | UK Renewable Energy Planning Database | [7 empty] | 2.4997
| GBR | United Kingdom | Eccleshall Biomass | GBR0000058 | 2.6 | 52.8746 | -2.2467 | Biomass |  |  |  |  | Eccleshal Biomass | UK Renewable Energy Planning Database | https://www.gov.uk/government/collections/renewable-energy-planning-data | UK Renewable Energy Planning Database | 1057290 | [6 empty] | 45.1682
| GBR | United Kingdom | Eckland Lodge Farm | GBR0004705 | 2.9 | 52.4584 | -0.843 | Solar |  |  |  |  | Stuart Howes & Son / Eckland Lodge Business Park | UK Renewable Energy Planning Database | https://www.gov.uk/government/collections/renewable-energy-planning-data | UK Renewable Energy Planning Database | [7 empty] | 1.4498
| GBR | United Kingdom | Eco Composting | GBR0000139 | 3.2 | 50.786 | -1.8569 | Biomass |  |  |  |  | Eco Sustainable Solutions | UK Renewable Energy Planning Database | https://www.gov.uk/government/collections/renewable-energy-planning-data | UK Renewable Energy Planning Database | 1100003 | [6 empty] | 55.5916
| GBR | United Kingdom | Ecotech | GBR0002556 | 1.5 | 52.6567 | 0.6833 | Wind |  |  |  |  | LRZ Ltd (Taken over by NOVERA) | UK Renewable Energy Planning Database | https://www.gov.uk/government/collections/renewable-energy-planning-data | UK Renewable Energy Planning Database | [7 empty] | 2.7218
| GBR | United Kingdom | Ederline Hydro | GBR0000445 | 1.9 | 56.1778 | -5.3402 | Hydro |  |  |  |  | Gilkes Energy | UK Renewable Energy Planning Database | https://www.gov.uk/government/collections/renewable-energy-planning-data | UK Renewable Energy Planning Database | 1105377 | [6 empty] | 4.0416
| GBR | United Kingdom | Edinbane | GBR0004674 | 41 | 57.4691 | -6.4322 | Wind |  |  |  |  | Vattenfall | UK Renewable Energy Planning Database | https://www.gov.uk/government/collections/renewable-energy-planning-data | UK Renewable Energy Planning Database | 1060935 | [6 empty] | 74.3966
| GBR | United Kingdom | Edintore Wind Farm | GBR0004072 | 18 | 57.5057 | -2.9625 | Wind |  |  |  |  | Vento Ludens | UK Renewable Energy Planning Database | https://www.gov.uk/government/collections/renewable-energy-planning-data | UK Renewable Energy Planning Database | [7 empty] | 32.6619
| GBR | United Kingdom | Edmonton | GBR0004924 | 60 | 51.6163 | -0.0404 | Waste |  |  |  |  | Londonwaste | UK Renewable Energy Planning Database | https://www.gov.uk/government/collections/renewable-energy-planning-data | UK Renewable Energy Planning Database | [7 empty] | 139.1374
| GBR | United Kingdom | Edwin Richards Landfill Scheme | GBR0000556 | 1.8 | 52.4899 | -2.0603 | Waste |  |  |  |  | Waste Recycling Group | UK Renewable Energy Planning Database | https://www.gov.uk/government/collections/renewable-energy-planning-data | UK Renewable Energy Planning Database | 1058916 | [6 empty] | 4.1741
| GBR | United Kingdom | Efford Landfill (Newmilton) | GBR0000699 | 2.8 | 50.7577 | -1.6682 | Waste |  |  |  |  | Veolia | UK Renewable Energy Planning Database | https://www.gov.uk/government/collections/renewable-energy-planning-data | UK Renewable Energy Planning Database | [7 empty] | 6.4931
| GBR | United Kingdom | Eggborough | GBR1000147 | 1960 | 53.7116 | -1.1269 | Coal |  |  |  |  | Eggborough Power Ltd | Department for Business Energy & Industrial Strategy | https://www.gov.uk/government/collections/digest-of-uk-energy-statistics-dukes | GEODB | 1023595 | [6 empty] | 16261.1776
| GBR | United Kingdom | Eglish Mountain | GBR0004264 | 13.8 | 54.8838 | -7.2136 | Wind |  |  |  |  | ESB (Northern Wind Power) | UK Renewable Energy Planning Database | https://www.gov.uk/government/collections/renewable-energy-planning-data | UK Renewable Energy Planning Database | [7 empty] | 25.0408
| GBR | United Kingdom | Egmanton Solar Farm - resubmission | GBR0002321 | 14.2 | 53.2113 | -0.8798 | Solar |  |  |  |  | United Photovoltaics | UK Renewable Energy Planning Database | https://www.gov.uk/government/collections/renewable-energy-planning-data | UK Renewable Energy Planning Database | [7 empty] | 7.099
| GBR | United Kingdom | Elan Valley Hydro Scheme | GBR0000416 | 2.9 | 52.2946 | -3.6144 | Hydro |  |  |  |  | Dwr Cymru Welsh Water | UK Renewable Energy Planning Database | https://www.gov.uk/government/collections/renewable-energy-planning-data | UK Renewable Energy Planning Database | [7 empty] | 6.1688
| GBR | United Kingdom | Elean | GBR0000078 | 38 | 52.3979 | 0.1297 | Biomass |  |  |  |  | European Development Corporation | UK Renewable Energy Planning Database | https://www.gov.uk/government/collections/renewable-energy-planning-data | UK Renewable Energy Planning Database | [7 empty] | 660.1504
| GBR | United Kingdom | Ellicombe Farm | GBR0001442 | 1.4 | 50.8309 | -3.7844 | Solar |  |  |  |  | Lightsource Renewable Energy | UK Renewable Energy Planning Database | https://www.gov.uk/government/collections/renewable-energy-planning-data | UK Renewable Energy Planning Database | [7 empty] | 0.69991
| GBR | United Kingdom | Elliot's Hill | GBR0003106 | 5 | 54.7389 | -6.119 | Wind |  |  |  |  | B9 Energy Services Ltd/ ScottishPower Renewables | UK Renewable Energy Planning Database | https://www.gov.uk/government/collections/renewable-energy-planning-data | UK Renewable Energy Planning Database | [7 empty] | 9.0728
| GBR | United Kingdom | Ellough Solar Farm | GBR0001527 | 14.8832 | 52.434 | 1.6055 | Solar |  |  |  |  | Next Energy Solar Fund Ltd | UK Renewable Energy Planning Database | https://www.gov.uk/government/collections/renewable-energy-planning-data | UK Renewable Energy Planning Database | 1104028 | [6 empty] | 7.4406
| GBR | United Kingdom | Ellough Solar Farm Phase Two | GBR0001753 | 4.99 | 52.4388 | 1.6059 | Solar |  |  |  |  | Lark Energy | UK Renewable Energy Planning Database | https://www.gov.uk/government/collections/renewable-energy-planning-data | UK Renewable Energy Planning Database | 1104028 | [6 empty] | 2.4947
| GBR | United Kingdom | Elms Farm | GBR0001832 | 29 | 51.6051 | -1.4003 | Solar |  |  |  |  | Bluefield Solar | UK Renewable Energy Planning Database | https://www.gov.uk/government/collections/renewable-energy-planning-data | UK Renewable Energy Planning Database | 1106887 | [6 empty] | 14.498
| GBR | United Kingdom | Elstow Landfill Site | GBR0000511 | 1.8 | 52.1033 | -0.4713 | Waste |  |  |  |  | Renewable Power Generation Ltd | UK Renewable Energy Planning Database | https://www.gov.uk/government/collections/renewable-energy-planning-data | UK Renewable Energy Planning Database | 1034155 | [6 empty] | 4.1741
| GBR | United Kingdom | Elton solar farm | GBR0002247 | 5 | 52.9481 | -0.8477 | Solar |  |  |  |  | Valfortec | UK Renewable Energy Planning Database | https://www.gov.uk/government/collections/renewable-energy-planning-data | UK Renewable Energy Planning Database | [7 empty] | 2.4997
| GBR | United Kingdom | Enderby Warren Phase II | GBR0000539 | 4.9 | 52.597 | -1.2101 | Waste |  |  |  |  | NOVERA | UK Renewable Energy Planning Database | https://www.gov.uk/government/collections/renewable-energy-planning-data | UK Renewable Energy Planning Database | [7 empty] | 11.3629
| GBR | United Kingdom | Energen biogas cumbernauld | GBR0000231 | 2.4 | 55.9697 | -3.958 | Biomass |  |  |  |  | Energen Biogas Ltd | UK Renewable Energy Planning Database | https://www.gov.uk/government/collections/renewable-energy-planning-data | UK Renewable Energy Planning Database | 1079051 | [6 empty] | 41.6937
| GBR | United Kingdom | Enfield | GBR1000494 | 408 | 51.6625 | -0.0225 | Gas |  |  |  |  | Uniper UK Limited | Department for Business Energy & Industrial Strategy | https://www.gov.uk/government/collections/digest-of-uk-energy-statistics-dukes | GEODB | 1019434 | [6 empty] | 1372.9425
| GBR | United Kingdom | Enfield Farm | GBR0006390 | 2 | 50.7077 | -3.4406 | Biomass |  |  |  |  | Greener For Life Energy | UK Renewable Energy Planning Database | https://www.gov.uk/government/collections/renewable-energy-planning-data | UK Renewable Energy Planning Database | [7 empty] | 34.7448
| GBR | United Kingdom | EnviRecover | GBR0001005 | 15.5 | 52.3264 | -2.2131 | Waste |  |  |  |  | Mercia Waste Management | UK Renewable Energy Planning Database | https://www.gov.uk/government/collections/renewable-energy-planning-data | UK Renewable Energy Planning Database | [7 empty] | 35.9438
| GBR | United Kingdom | Epwell | GBR0001899 | 8.988 | 52.0665 | -1.4658 | Solar |  |  |  |  | Mr Bart Dalla Mura | UK Renewable Energy Planning Database | https://www.gov.uk/government/collections/renewable-energy-planning-data | UK Renewable Energy Planning Database | 1101416 | [6 empty] | 4.4934
| GBR | United Kingdom | Ermine Street Farm solar park | GBR0001528 | 32.5 | 53.0152 | -0.5214 | Solar |  |  |  |  | Octopus Investments | UK Renewable Energy Planning Database | https://www.gov.uk/government/collections/renewable-energy-planning-data | UK Renewable Energy Planning Database | 1114842 | [6 empty] | 16.2478
| GBR | United Kingdom | Ernesettle Solar Farm | GBR0005395 | 4.1 | 50.4118 | -4.1823 | Solar |  |  |  |  | PEC Renewables | UK Renewable Energy Planning Database | https://www.gov.uk/government/collections/renewable-energy-planning-data | UK Renewable Energy Planning Database | 1110375 | [6 empty] | 2.0497
| GBR | United Kingdom | Errol Estate | GBR0001930 | 13 | 56.3677 | -3.2771 | Solar |  |  |  |  | Elgin Energy EsCo | UK Renewable Energy Planning Database | https://www.gov.uk/government/collections/renewable-energy-planning-data | UK Renewable Energy Planning Database | [7 empty] | 6.4991
| GBR | United Kingdom | Eshmore | GBR0004111 | 6.9 | 54.5506 | -6.943 | Wind |  |  |  |  | Energia Renewables | UK Renewable Energy Planning Database | https://www.gov.uk/government/collections/renewable-energy-planning-data | UK Renewable Energy Planning Database | [7 empty] | 12.5204
| GBR | United Kingdom | Esholt WWTW | GBR0004695 | 3 | 53.846 | -1.7114 | Waste |  |  |  |  | Yorkshire Water | UK Renewable Energy Planning Database | https://www.gov.uk/government/collections/renewable-energy-planning-data | UK Renewable Energy Planning Database | [7 empty] | 6.9569
| GBR | United Kingdom | European Marine Energy Centre (EMEC) | GBR0002452 | 1 | 58.7329 | -3.3248 | Wave and Tidal |  |  |  |  | Scottish Power/CRE Energy/Wello | UK Renewable Energy Planning Database | https://www.gov.uk/government/collections/renewable-energy-planning-data | UK Renewable Energy Planning Database
| GBR | United Kingdom | Eveley | GBR0005080 | 49.328 | 51.1076 | -1.5302 | Solar |  |  |  |  | PS Renewables | UK Renewable Energy Planning Database | https://www.gov.uk/government/collections/renewable-energy-planning-data | UK Renewable Energy Planning Database | 1108896 | [6 empty] | 24.6607
| GBR | United Kingdom | Evermore Renewable Energy (CHP) / Lisahally Power Station | GBR0000124 | 15 | 55.0346 | -7.2512 | Biomass |  |  |  |  | ERE Developments | UK Renewable Energy Planning Database | https://www.gov.uk/government/collections/renewable-energy-planning-data | UK Renewable Energy Planning Database | 1098659 | [6 empty] | 260.5857
| GBR | United Kingdom | Ewe Hill I | GBR0004015 | 13.8 | 55.1071 | -3.3339 | Wind |  |  |  |  | Scottish Power Renewables | UK Renewable Energy Planning Database | https://www.gov.uk/government/collections/renewable-energy-planning-data | UK Renewable Energy Planning Database | 1028362 | [6 empty] | 25.0408
| GBR | United Kingdom | Ewe Hill II | GBR0003627 | 20.7 | 55.1071 | -3.3339 | Wind |  |  |  |  | Scottish Power Renewables | UK Renewable Energy Planning Database | https://www.gov.uk/government/collections/renewable-energy-planning-data | UK Renewable Energy Planning Database | [7 empty] | 37.5612
| GBR | United Kingdom | Exeter EfW | GBR0000939 | 3.5 | 50.7035 | -3.5222 | Waste |  |  |  |  | Viridor | UK Renewable Energy Planning Database | https://www.gov.uk/government/collections/renewable-energy-planning-data | UK Renewable Energy Planning Database | [7 empty] | 8.1163
| GBR | United Kingdom | Exning | GBR0001913 | 30.276 | 52.2502 | 0.3486 | Solar |  |  |  |  | Vortex (formerly Sun Edison) | UK Renewable Energy Planning Database | https://www.gov.uk/government/collections/renewable-energy-planning-data | UK Renewable Energy Planning Database | 1109429 | [6 empty] | 15.1359
| GBR | United Kingdom | Eye Suffolk | GBR0000082 | 14.3 | 52.3334 | 1.1278 | Biomass |  |  |  |  | South Western Power (NOVERA) | UK Renewable Energy Planning Database | https://www.gov.uk/government/collections/renewable-energy-planning-data | UK Renewable Energy Planning Database | [7 empty] | 248.425
| GBR | United Kingdom | Eynsham Solar Farm | GBR0001529 | 13.2 | 51.794 | -1.4264 | Solar |  |  |  |  | Belltown Power | UK Renewable Energy Planning Database | https://www.gov.uk/government/collections/renewable-energy-planning-data | UK Renewable Energy Planning Database | 1115483 | [6 empty] | 6.5991
| GBR | United Kingdom | F M C Land Pitreavie Business Park | GBR0002704 | 1.5 | 56.054 | -3.4443 | Wind |  |  |  |  | FMC Corp UK Ltd | UK Renewable Energy Planning Database | https://www.gov.uk/government/collections/renewable-energy-planning-data | UK Renewable Energy Planning Database | [7 empty] | 2.7218
| GBR | United Kingdom | FMC Technologies | GBR0002687 | 1.5 | 56.0564 | -3.4466 | Wind |  |  |  |  | FMC Technologies | UK Renewable Energy Planning Database | https://www.gov.uk/government/collections/renewable-energy-planning-data | UK Renewable Energy Planning Database | [7 empty] | 2.7218
| GBR | United Kingdom | Fairburn | GBR0004675 | 40 | 57.5329 | -4.6315 | Wind |  |  |  |  | Scottish and Southern Energy (SSE) | UK Renewable Energy Planning Database | https://www.gov.uk/government/collections/renewable-energy-planning-data | UK Renewable Energy Planning Database | 1071828 | [6 empty] | 72.582
| GBR | United Kingdom | Fairfield | GBR0003613 | 6.5 | 54.5788 | -3.5204 | Wind |  |  |  |  | Windprospect | UK Renewable Energy Planning Database | https://www.gov.uk/government/collections/renewable-energy-planning-data | UK Renewable Energy Planning Database | 1084657 | [6 empty] | 11.7946
| GBR | United Kingdom | Fairoak Landfill | GBR0000750 | 1.5 | 50.9632 | -1.2823 | Waste |  |  |  |  | Renewable Power Generation Ltd | UK Renewable Energy Planning Database | https://www.gov.uk/government/collections/renewable-energy-planning-data | UK Renewable Energy Planning Database | [7 empty] | 3.4784
| GBR | United Kingdom | Fairwinds | GBR0001763 | 12.1969 | 51.5641 | 0.3896 | Solar |  |  |  |  | MS Power Projects Ltd | UK Renewable Energy Planning Database | https://www.gov.uk/government/collections/renewable-energy-planning-data | UK Renewable Energy Planning Database | [7 empty] | 6.0976
| GBR | United Kingdom | Fall of Warness Tidal Demonstrator (EMEC) | GBR0002402 | 2 | 59.1399 | -2.8057 | Wave and Tidal |  |  |  |  | Bluewater Energy Services/ Scotrenewables | UK Renewable Energy Planning Database | https://www.gov.uk/government/collections/renewable-energy-planning-data | UK Renewable Energy Planning Database
| GBR | United Kingdom | Fallago Rig | GBR0004059 | 144 | 55.8313 | -2.688 | Wind |  |  |  |  | EDF Energy Renewables | UK Renewable Energy Planning Database | https://www.gov.uk/government/collections/renewable-energy-planning-data | UK Renewable Energy Planning Database | 1080577 | [6 empty] | 261.2954
| GBR | United Kingdom | Fambridge Road/Canewdon Road | GBR0004718 | 5 | 51.6202 | 0.6974 | Solar |  |  |  |  | UK Solar Assets (Alcor LS-SPV) | UK Renewable Energy Planning Database | https://www.gov.uk/government/collections/renewable-energy-planning-data | UK Renewable Energy Planning Database | 1113836 | [6 empty] | 2.4997
| GBR | United Kingdom | Fanny House | GBR0005099 | 4.942 | 54.0521 | -2.8783 | Solar |  |  |  |  | Primrose Solar | UK Renewable Energy Planning Database | https://www.gov.uk/government/collections/renewable-energy-planning-data | UK Renewable Energy Planning Database | [7 empty] | 2.4707
| GBR | United Kingdom | Fanny House Farm/Heysham Moss | GBR0003792 | 1.5 | 54.0379 | -2.8719 | Wind |  |  |  |  | Blue Energy | UK Renewable Energy Planning Database | https://www.gov.uk/government/collections/renewable-energy-planning-data | UK Renewable Energy Planning Database | [7 empty] | 2.7218
| GBR | United Kingdom | Far Marsh Farm (Resubmission) | GBR0004660 | 7.5 | 53.6775 | -0.1141 | Wind |  |  |  |  | Mr Wielkopolski | UK Renewable Energy Planning Database | https://www.gov.uk/government/collections/renewable-energy-planning-data | UK Renewable Energy Planning Database | [7 empty] | 13.6091
| GBR | United Kingdom | Far Old Park Farm Wind Farm | GBR0003391 | 4.6 | 54.1839 | -3.1814 | Wind |  |  |  |  | Windprospect (a subsidiary of Windcluster Ltd.) | UK Renewable Energy Planning Database | https://www.gov.uk/government/collections/renewable-energy-planning-data | UK Renewable Energy Planning Database | [7 empty] | 8.3469
| GBR | United Kingdom | Farington Waste Recovery Park (Waste AD) | GBR0000224 | 1.9 | 53.703 | -2.7373 | Biomass |  |  |  |  | Global Renewables Lancashire Ltd | UK Renewable Energy Planning Database | https://www.gov.uk/government/collections/renewable-energy-planning-data | UK Renewable Energy Planning Database | 1100380 | [6 empty] | 33.0075
| GBR | United Kingdom | Farnham Landfill | GBR0000594 | 2.4 | 51.1956 | -0.8279 | Waste |  |  |  |  | Biffa | UK Renewable Energy Planning Database | https://www.gov.uk/government/collections/renewable-energy-planning-data | UK Renewable Energy Planning Database | [7 empty] | 5.5655
| GBR | United Kingdom | Farr | GBR0004676 | 92 | 57.3339 | -4.103 | Wind |  |  |  |  | Innogy (formerly RWE npower) | UK Renewable Energy Planning Database | https://www.gov.uk/government/collections/renewable-energy-planning-data | UK Renewable Energy Planning Database | 1061620 | [6 empty] | 166.9387
| GBR | United Kingdom | Fasnakyle Compensation Set | GBR0000390 | 7.5 | 57.3272 | -4.7946 | Hydro |  |  |  |  | Scottish and Southern Energy (SSE) | UK Renewable Energy Planning Database | https://www.gov.uk/government/collections/renewable-energy-planning-data | UK Renewable Energy Planning Database | [7 empty] | 15.9538
| GBR | United Kingdom | Fawley Waste to Energy Plant | GBR0001015 | 8.6 | 50.8485 | -1.3796 | Waste |  |  |  |  | Tradebe | UK Renewable Energy Planning Database | https://www.gov.uk/government/collections/renewable-energy-planning-data | UK Renewable Energy Planning Database | [7 empty] | 19.943
| GBR | United Kingdom | Felinfach | GBR0006016 | 3.2 | 52.1972 | -4.1689 | Biomass |  |  |  |  | Volac | UK Renewable Energy Planning Database | https://www.gov.uk/government/collections/renewable-energy-planning-data | UK Renewable Energy Planning Database | [7 empty] | 55.5916
| GBR | United Kingdom | Fell View | GBR0005132 | 4.258 | 53.7918 | -2.6203 | Solar |  |  |  |  | Anesco | UK Renewable Energy Planning Database | https://www.gov.uk/government/collections/renewable-energy-planning-data | UK Renewable Energy Planning Database | [7 empty] | 2.1287
| GBR | United Kingdom | Fell View Farm (Phase 2) | GBR0005261 | 2.9 | 53.7915 | -2.6236 | Solar |  |  |  |  | Anesco | UK Renewable Energy Planning Database | https://www.gov.uk/government/collections/renewable-energy-planning-data | UK Renewable Energy Planning Database | [7 empty] | 1.4498
| GBR | United Kingdom | Fellside CHP | GBR1000317 | 180 | 54.4184 | -3.4883 | Cogeneration |  |  |  |  | Px Limited | Department for Business Energy & Industrial Strategy | https://www.gov.uk/government/collections/digest-of-uk-energy-statistics-dukes | GEODB | 1016955 | [6 empty] | 0
| GBR | United Kingdom | Fen Farm | GBR0003449 | 16 | 53.4233 | 0.069 | Wind |  |  |  |  | Ecotricity | UK Renewable Energy Planning Database | https://www.gov.uk/government/collections/renewable-energy-planning-data | UK Renewable Energy Planning Database | 1056287 | [6 empty] | 29.0328
| GBR | United Kingdom | Fen Farm Solar Park | GBR0001018 | 1 | 53.4233 | 0.069 | Solar |  |  |  |  | Ecotricity | UK Renewable Energy Planning Database | https://www.gov.uk/government/collections/renewable-energy-planning-data | UK Renewable Energy Planning Database | [7 empty] | 0.49993
| GBR | United Kingdom | Fen Road Solar Farm | GBR0001367 | 1.441 | 52.9658 | -0.0717 | Solar |  |  |  |  | Lark Energy | UK Renewable Energy Planning Database | https://www.gov.uk/government/collections/renewable-energy-planning-data | UK Renewable Energy Planning Database | 1109209 | [6 empty] | 0.7204
| GBR | United Kingdom | Fenmarc Fenland AD Plant (Waste AD) | GBR0000220 | 1.5 | 52.568 | 0.0621 | Biomass |  |  |  |  | Local Generation Ltd | UK Renewable Energy Planning Database | https://www.gov.uk/government/collections/renewable-energy-planning-data | UK Renewable Energy Planning Database | [7 empty] | 26.0586
| GBR | United Kingdom | Fenton Home Farm | GBR0001765 | 31.3 | 51.8195 | -4.9189 | Solar |  |  |  |  | Sunsave | UK Renewable Energy Planning Database | https://www.gov.uk/government/collections/renewable-energy-planning-data | UK Renewable Energy Planning Database | [7 empty] | 15.6479
| GBR | United Kingdom | Fernbrook AD Plant (Waste AD) | GBR0000226 | 1.5 | 52.4119 | -0.7662 | Biomass |  |  |  |  | Fernbrook Bio Limited | UK Renewable Energy Planning Database | https://www.gov.uk/government/collections/renewable-energy-planning-data | UK Renewable Energy Planning Database | [7 empty] | 26.0586
| GBR | United Kingdom | Ferneylea Farm | GBR0006388 | 1.5 | 55.9148 | -2.4178 | Wind |  |  |  |  | John McGregor/CBK Galbraith | UK Renewable Energy Planning Database | https://www.gov.uk/government/collections/renewable-energy-planning-data | UK Renewable Energy Planning Database | [7 empty] | 2.7218
| GBR | United Kingdom | Ferrybridge Multi-fuel | GBR0000116 | 79 | 53.7164 | -1.2819 | Biomass |  |  |  |  | Scottish and Southern Energy (SSE) | UK Renewable Energy Planning Database | https://www.gov.uk/government/collections/renewable-energy-planning-data | UK Renewable Energy Planning Database | 1076625 | [6 empty] | 1372.4179
| GBR | United Kingdom | Fferm Bryn Bachau | GBR0005190 | 4.4 | 52.9075 | -4.334 | Solar |  |  |  |  | BNRG Renewables | UK Renewable Energy Planning Database | https://www.gov.uk/government/collections/renewable-energy-planning-data | UK Renewable Energy Planning Database | [7 empty] | 2.1997
| GBR | United Kingdom | Ffestiniog | GBR1000152 | 360 | 52.9807 | -3.9686 | Hydro |  |  |  |  | ENGIE | Department for Business Energy & Industrial Strategy | https://www.gov.uk/government/collections/digest-of-uk-energy-statistics-dukes | GEODB | 1017050 | [6 empty] | 765.7818
| GBR | United Kingdom | Fforch Nest Wind Farm pt1 | GBR0003956 | 10 | 51.611 | -3.4947 | Wind |  |  |  |  | Pennant Walters | UK Renewable Energy Planning Database | https://www.gov.uk/government/collections/renewable-energy-planning-data | UK Renewable Energy Planning Database | 1100085 | [6 empty] | 18.1455
| GBR | United Kingdom | Fforch Nest Wind Farm pt2 | GBR0003932 | 17.5 | 51.6065 | -3.496 | Wind |  |  |  |  | Pennant Walters | UK Renewable Energy Planning Database | https://www.gov.uk/government/collections/renewable-energy-planning-data | UK Renewable Energy Planning Database | 1100085 | [6 empty] | 31.7546
| GBR | United Kingdom | Ffos Las | GBR0001161 | 4.9968 | 51.725 | -4.2386 | Solar |  |  |  |  | Mr Martyn Llewelyn | UK Renewable Energy Planning Database | https://www.gov.uk/government/collections/renewable-energy-planning-data | UK Renewable Energy Planning Database | 1096713 | [6 empty] | 2.4981
| GBR | United Kingdom | Ffynnon Oer | GBR0004677 | 32 | 51.683 | -3.6287 | Wind |  |  |  |  | RWE npower | UK Renewable Energy Planning Database | https://www.gov.uk/government/collections/renewable-energy-planning-data | UK Renewable Energy Planning Database | 1058140 | [6 empty] | 58.0656
| GBR | United Kingdom | Fibrepower Slough | GBR0000831 | 50 | 51.5244 | -0.6277 | Waste |  |  |  |  | Scottish and Southern Energy (SSE) | UK Renewable Energy Planning Database | https://www.gov.uk/government/collections/renewable-energy-planning-data | UK Renewable Energy Planning Database | 1029010 | [6 empty] | 115.9479
| GBR | United Kingdom | Field House Solar / Hursley Road | GBR0002026 | 7 | 51.0087 | -1.3915 | Solar |  |  |  |  | Orta Solar | UK Renewable Energy Planning Database | https://www.gov.uk/government/collections/renewable-energy-planning-data | UK Renewable Energy Planning Database | 1108486 | [6 empty] | 3.4995
| GBR | United Kingdom | Fields Farm (Agden) | GBR0005529 | 4.9975 | 52.9957 | -2.7248 | Solar |  |  |  |  | Lightsource Renewable Energy | UK Renewable Energy Planning Database | https://www.gov.uk/government/collections/renewable-energy-planning-data | UK Renewable Energy Planning Database | [7 empty] | 2.4984
| GBR | United Kingdom | Fieldscale | GBR0004833 | 10.6 | 50.6772 | -1.2454 | Solar |  |  |  |  | SBC Renewables | UK Renewable Energy Planning Database | https://www.gov.uk/government/collections/renewable-energy-planning-data | UK Renewable Energy Planning Database | [7 empty] | 5.2993
| GBR | United Kingdom | Finlarig | GBR1000383 | 16.5 | 56.2441 | -4.2164 | Hydro |  |  |  |  | Scottish and Southern: Hydro Schemes - Breadalbane | Department for Business Energy & Industrial Strategy | https://www.gov.uk/government/collections/digest-of-uk-energy-statistics-dukes | CARMA | 1028304 | [6 empty] | 35.0983
| GBR | United Kingdom | Fiskerton Solar Farm | GBR0002369 | 13.0425 | 53.2439 | -0.4287 | Solar |  |  |  |  | Lark Energy | UK Renewable Energy Planning Database | https://www.gov.uk/government/collections/renewable-energy-planning-data | UK Renewable Energy Planning Database | 1109210 | [6 empty] | 6.5204
| GBR | United Kingdom | Five Oaks | GBR0001581 | 8.7 | 51.0595 | -0.446 | Oil |  |  |  |  | John Laing Ltd | UK Renewable Energy Planning Database | https://www.gov.uk/government/collections/renewable-energy-planning-data | UK Renewable Energy Planning Database | 1098017 | [6 empty] | 39.0145
| GBR | United Kingdom | Fleetwood Water Treatment Works | GBR0005001 | 1.3 | 53.9091 | -3.0187 | Solar |  |  |  |  | United Utilities | UK Renewable Energy Planning Database | https://www.gov.uk/government/collections/renewable-energy-planning-data | UK Renewable Energy Planning Database | [7 empty] | 0.64991
| GBR | United Kingdom | Flimby | GBR0003972 | 6.15 | 54.6871 | -3.514 | Wind |  |  |  |  | Flimby Wind Energy Ltd | UK Renewable Energy Planning Database | https://www.gov.uk/government/collections/renewable-energy-planning-data | UK Renewable Energy Planning Database | [7 empty] | 11.1595
| GBR | United Kingdom | Flixborough Industrial Estate | GBR0005204 | 5 | 53.6201 | -0.6947 | Solar |  |  |  |  | NESF (formerly INRG Solar) | UK Renewable Energy Planning Database | https://www.gov.uk/government/collections/renewable-energy-planning-data | UK Renewable Energy Planning Database | [7 empty] | 2.4997
| GBR | United Kingdom | Flotta | GBR0004678 | 1.8 | 58.8412 | -3.0973 | Wind |  |  |  |  | Scotwind (Scottish Renewables) | UK Renewable Energy Planning Database | https://www.gov.uk/government/collections/renewable-energy-planning-data | UK Renewable Energy Planning Database | [7 empty] | 3.2662
| GBR | United Kingdom | Folly Farm | GBR0002217 | 13.1 | 51.8395 | -0.7395 | Solar |  |  |  |  | Hive Energy | UK Renewable Energy Planning Database | https://www.gov.uk/government/collections/renewable-energy-planning-data | UK Renewable Energy Planning Database | 1107382 | [6 empty] | 6.5491
| GBR | United Kingdom | Folly Lane | GBR0000785 | 1 | 52.7227 | 0.9224 | Waste |  |  |  |  | Combined Landfill Projects (CLP Envirogas) | UK Renewable Energy Planning Database | https://www.gov.uk/government/collections/renewable-energy-planning-data | UK Renewable Energy Planning Database | [7 empty] | 2.319
| GBR | United Kingdom | Ford Farm (Ashurst) | GBR0001531 | 10 | 50.9428 | -0.3223 | Solar |  |  |  |  | Conergy | UK Renewable Energy Planning Database | https://www.gov.uk/government/collections/renewable-energy-planning-data | UK Renewable Energy Planning Database | 1111943 | [6 empty] | 4.9993
| GBR | United Kingdom | Ford Farm Solar Farm | GBR0001626 | 5 | 50.4796 | -4.3783 | Solar |  |  |  |  | Ford Farm PV Scheme LLP | UK Renewable Energy Planning Database | https://www.gov.uk/government/collections/renewable-energy-planning-data | UK Renewable Energy Planning Database | 1111943 | [6 empty] | 2.4997
| GBR | United Kingdom | Ford Motor Company Ltd (Extension) | GBR0002683 | 2 | 51.5287 | 0.1504 | Wind | [5 empty] | UK Renewable Energy Planning Database | https://www.gov.uk/government/collections/renewable-energy-planning-data | UK Renewable Energy Planning Database | [7 empty] | 3.6291
| GBR | United Kingdom | Forest Farm | GBR0005018 | 3 | 50.9429 | -1.2027 | Solar |  |  |  |  | NESF (formerly Earthworm/Waltham Solar) | UK Renewable Energy Planning Database | https://www.gov.uk/government/collections/renewable-energy-planning-data | UK Renewable Energy Planning Database | [7 empty] | 1.4998
| GBR | United Kingdom | Forest Heath Solar Farm | GBR0001736 | 5 | 52.2794 | 0.3914 | Solar |  |  |  |  | Munich RE | UK Renewable Energy Planning Database | https://www.gov.uk/government/collections/renewable-energy-planning-data | UK Renewable Energy Planning Database | 1101540 | [6 empty] | 2.4997
| GBR | United Kingdom | Former Pluckley Landfill Site | GBR0000650 | 1 | 51.1772 | 0.7553 | Waste |  |  |  |  | Farley Engineering/ Kent Weald Properties/Cleanaway | UK Renewable Energy Planning Database | https://www.gov.uk/government/collections/renewable-energy-planning-data | UK Renewable Energy Planning Database | [7 empty] | 2.319
| GBR | United Kingdom | Forss | GBR1000351 | 2 | 58.5927 | -3.5259 | Wind |  |  |  |  | Renewable Energy Systems Ltd | Department for Business Energy & Industrial Strategy | https://www.gov.uk/government/collections/digest-of-uk-energy-statistics-dukes | CARMA | 1057308 | [6 empty] | 3.6291
| GBR | United Kingdom | Forss Extension | GBR1000352 | 5.2 | 58.5927 | -3.5259 | Wind |  |  |  |  | Renewable Energy Systems Ltd | Department for Business Energy & Industrial Strategy | https://www.gov.uk/government/collections/digest-of-uk-energy-statistics-dukes | CARMA | 1057308 | [6 empty] | 9.4357
| GBR | United Kingdom | Four Ashes EfW | GBR0000911 | 23 | 52.674 | -2.1177 | Waste |  |  |  |  | Veolia | UK Renewable Energy Planning Database | https://www.gov.uk/government/collections/renewable-energy-planning-data | UK Renewable Energy Planning Database | [7 empty] | 53.336
| GBR | United Kingdom | Four Burrows | GBR0001595 | 4.5 | 50.3039 | -5.1414 | Wind |  |  |  |  | TRIG | UK Renewable Energy Planning Database | https://www.gov.uk/government/collections/renewable-energy-planning-data | UK Renewable Energy Planning Database | 1104241 | [6 empty] | 8.1655
| GBR | United Kingdom | Four Burrows Farm (Extension 2) | GBR0001655 | 6.3 | 50.2917 | -5.1392 | Solar |  |  |  |  | RES UK & Ireland Limited | UK Renewable Energy Planning Database | https://www.gov.uk/government/collections/renewable-energy-planning-data | UK Renewable Energy Planning Database | [7 empty] | 3.1496
| GBR | United Kingdom | Four Burrows Solar farm (Extension 1) | GBR0001726 | 1.5 | 50.3039 | -5.1383 | Solar |  |  |  |  | Inazin Power Ltd | UK Renewable Energy Planning Database | https://www.gov.uk/government/collections/renewable-energy-planning-data | UK Renewable Energy Planning Database | [7 empty] | 0.7499
| GBR | United Kingdom | Four Burrows Wind Farm | GBR0003578 | 4.5 | 50.2889 | -5.1374 | Wind |  |  |  |  | RES | UK Renewable Energy Planning Database | https://www.gov.uk/government/collections/renewable-energy-planning-data | UK Renewable Energy Planning Database | 1027330 | [6 empty] | 8.1655
| GBR | United Kingdom | Foxburrow Farm | GBR0001480 | 8 | 52.0467 | 1.2846 | Solar |  |  |  |  | UK Sustainable Energy | UK Renewable Energy Planning Database | https://www.gov.uk/government/collections/renewable-energy-planning-data | UK Renewable Energy Planning Database | 1108927 | [6 empty] | 3.9995
| GBR | United Kingdom | Foxcombe Farm Solar Park | GBR0001631 | 5 | 50.8024 | -4.2937 | Solar |  |  |  |  | Mr John Wearmouth Tel: 07956 429942 | UK Renewable Energy Planning Database | https://www.gov.uk/government/collections/renewable-energy-planning-data | UK Renewable Energy Planning Database | 1115192 | [6 empty] | 2.4997
| GBR | United Kingdom | Foxhall Landfill Site | GBR0000526 | 1.2 | 52.0491 | 1.2639 | Waste |  |  |  |  | Renewable Power Generation Ltd | UK Renewable Energy Planning Database | https://www.gov.uk/government/collections/renewable-energy-planning-data | UK Renewable Energy Planning Database | 1034194 | [6 empty] | 2.7827
| GBR | United Kingdom | Foyers | GBR2000657 | 300 | 57.2618 | -4.4835 | Hydro | [7 empty] | GEO | [7 empty] | 638.1515
| GBR | United Kingdom | Foyers Falls | GBR0000403 | 5 | 57.2461 | -4.4901 | Hydro |  |  |  |  | Scottish and Southern Energy (SSE) | UK Renewable Energy Planning Database | https://www.gov.uk/government/collections/renewable-energy-planning-data | UK Renewable Energy Planning Database | 1028307 | [6 empty] | 10.6359
| GBR | United Kingdom | Fraisthorpe Wind Farm | GBR0004647 | 29.7 | 54.0479 | -0.2307 | Wind |  |  |  |  | Octopus Investments | UK Renewable Energy Planning Database | https://www.gov.uk/government/collections/renewable-energy-planning-data | UK Renewable Energy Planning Database | 1106703 | [6 empty] | 53.8922
| GBR | United Kingdom | Francis Court | GBR0002145 | 4.224 | 50.7668 | -3.4657 | Solar |  |  |  |  | Martifer Solar (Voltalia) | UK Renewable Energy Planning Database | https://www.gov.uk/government/collections/renewable-energy-planning-data | UK Renewable Energy Planning Database | [7 empty] | 2.1117
| GBR | United Kingdom | Freasdail Wind Farm | GBR0003886 | 22.5 | 55.777 | -5.4706 | Wind |  |  |  |  | The Renewables Infrastructure Group (TRIG) | UK Renewable Energy Planning Database | https://www.gov.uk/government/collections/renewable-energy-planning-data | UK Renewable Energy Planning Database | 1100638 | [6 empty] | 40.8274
| GBR | United Kingdom | French Farm | GBR0004637 | 4.025 | 52.6635 | -0.1043 | Wind |  |  |  |  | REG Windpower (previously Cornwall Light and Power) | UK Renewable Energy Planning Database | https://www.gov.uk/government/collections/renewable-energy-planning-data | UK Renewable Energy Planning Database | [7 empty] | 7.3036
| GBR | United Kingdom | Frodsham Wind Farm Ltd | GBR0003694 | 50.4 | 53.3006 | -2.7689 | Wind |  |  |  |  | Peel Energy | UK Renewable Energy Planning Database | https://www.gov.uk/government/collections/renewable-energy-planning-data | UK Renewable Energy Planning Database | 1080834 | [6 empty] | 91.4534
| GBR | United Kingdom | Frog's Loke Solar Farm | GBR0005430 | 5 | 52.7984 | 1.3979 | Solar |  |  |  |  | Frogs Loke Solar | UK Renewable Energy Planning Database | https://www.gov.uk/government/collections/renewable-energy-planning-data | UK Renewable Energy Planning Database | [7 empty] | 2.4997
| GBR | United Kingdom | Frying Down Copse Solar Farm | GBR0001342 | 5 | 51.2142 | -1.0694 | Solar | [5 empty] | UK Renewable Energy Planning Database | https://www.gov.uk/government/collections/renewable-energy-planning-data | UK Renewable Energy Planning Database | [7 empty] | 2.4997
| GBR | United Kingdom | Fullabrook Down Wind Farm | GBR0004033 | 66 | 51.1569 | -4.1027 | Wind |  |  |  |  | Devon Wind Power Ltd | UK Renewable Energy Planning Database | https://www.gov.uk/government/collections/renewable-energy-planning-data | UK Renewable Energy Planning Database | 1070852 | [6 empty] | 119.7604
| GBR | United Kingdom | Fullenton Solar Farm | GBR0005472 | 4.2 | 51.1558 | -1.4581 | Solar |  |  |  |  | Tealing Solar Parks | UK Renewable Energy Planning Database | https://www.gov.uk/government/collections/renewable-energy-planning-data | UK Renewable Energy Planning Database | [7 empty] | 2.0997
| GBR | United Kingdom | Furness Wind Farm/High Winds (Harlock Repowering) | GBR0004177 | 11.5 | 54.2091 | -3.1476 | Wind |  |  |  |  | Baywind Co-op & Energy4All & Belltown Power | UK Renewable Energy Planning Database | https://www.gov.uk/government/collections/renewable-energy-planning-data | UK Renewable Energy Planning Database | [7 empty] | 20.8673
| GBR | United Kingdom | G24 Innovations Turbine | GBR0002804 | 2.3 | 51.5067 | -3.1042 | Wind | [5 empty] | UK Renewable Energy Planning Database | https://www.gov.uk/government/collections/renewable-energy-planning-data | UK Renewable Energy Planning Database | [7 empty] | 4.1735
| GBR | United Kingdom | GDL Wymeswold Solar Farm/land off the A6006 | GBR0002237 | 6.1 | 52.8095 | -1.0875 | Solar |  |  |  |  | Green Switch Solutions | UK Renewable Energy Planning Database | https://www.gov.uk/government/collections/renewable-energy-planning-data | UK Renewable Energy Planning Database | 1110275 | [6 empty] | 3.0496
| GBR | United Kingdom | Gairnieston Farm | GBR0003405 | 2.3 | 57.5936 | -2.424 | Wind | [5 empty] | UK Renewable Energy Planning Database | https://www.gov.uk/government/collections/renewable-energy-planning-data | UK Renewable Energy Planning Database | 1103433 | [6 empty] | 4.1735
| GBR | United Kingdom | Galawhistle | GBR0004368 | 66 | 55.5396 | -3.9754 | Wind |  |  |  |  | Ventient (formerly Infinis) | UK Renewable Energy Planning Database | https://www.gov.uk/government/collections/renewable-energy-planning-data | UK Renewable Energy Planning Database | [7 empty] | 119.7604
| GBR | United Kingdom | Gallowhill | GBR0003693 | 1.8 | 59.2766 | -2.9822 | Wind |  |  |  |  | Colin Risbridger | UK Renewable Energy Planning Database | https://www.gov.uk/government/collections/renewable-energy-planning-data | UK Renewable Energy Planning Database | 1103434 | [6 empty] | 3.2662
| GBR | United Kingdom | Gallymoor Landfill | GBR0000770 | 2.9 | 53.8459 | -0.7262 | Waste |  |  |  |  | FCC Environment | UK Renewable Energy Planning Database | https://www.gov.uk/government/collections/renewable-energy-planning-data | UK Renewable Energy Planning Database | [7 empty] | 6.725
| GBR | United Kingdom | Galsworthy | GBR0004624 | 9.2 | 50.9187 | -4.2715 | Wind |  |  |  |  | Ecotricity | UK Renewable Energy Planning Database | https://www.gov.uk/government/collections/renewable-energy-planning-data | UK Renewable Energy Planning Database | 1104773 | [6 empty] | 16.6939
| GBR | United Kingdom | Galton Manor Solar Park | GBR0005512 | 5 | 50.6699 | -2.3064 | Solar |  |  |  |  | British Solar Renewables | UK Renewable Energy Planning Database | https://www.gov.uk/government/collections/renewable-energy-planning-data | UK Renewable Energy Planning Database | 1107364 | [6 empty] | 2.4997
| GBR | United Kingdom | Garbhaig Hydro Scheme | GBR0000479 | 2 | 57.6813 | -5.5196 | Hydro |  |  |  |  | Garbhaig Hydro Power Co Ltd | UK Renewable Energy Planning Database | https://www.gov.uk/government/collections/renewable-energy-planning-data | UK Renewable Energy Planning Database | [7 empty] | 4.2543
| GBR | United Kingdom | Garlaff Landfill | GBR0000690 | 1.3 | 55.4297 | -4.3041 | Waste |  |  |  |  | Barr Environmental / CLP | UK Renewable Energy Planning Database | https://www.gov.uk/government/collections/renewable-energy-planning-data | UK Renewable Energy Planning Database | [7 empty] | 3.0146
| GBR | United Kingdom | Garlaff Landfill (Extension) | GBR0000671 | 3 | 55.4297 | -4.3041 | Waste |  |  |  |  | Garlaff Energy Ltd | UK Renewable Energy Planning Database | https://www.gov.uk/government/collections/renewable-energy-planning-data | UK Renewable Energy Planning Database | [7 empty] | 6.9569
| GBR | United Kingdom | Garlenick | GBR0003917 | 4 | 50.3069 | -4.8851 | Wind |  |  |  |  | Airvolution Energy | UK Renewable Energy Planning Database | https://www.gov.uk/government/collections/renewable-energy-planning-data | UK Renewable Energy Planning Database | 1099861 | [6 empty] | 7.2582
| GBR | United Kingdom | Garn Solar Farm | GBR0001895 | 7.4 | 51.4537 | -3.3886 | Solar |  |  |  |  | Equitix | UK Renewable Energy Planning Database | https://www.gov.uk/government/collections/renewable-energy-planning-data | UK Renewable Energy Planning Database | 1101885 | [6 empty] | 3.6995
| GBR | United Kingdom | Garreg Lwyd | GBR0003711 | 34 | 52.4131 | -3.2841 | Wind |  |  |  |  | Renewables Infrastructure Group (TRIG) | UK Renewable Energy Planning Database | https://www.gov.uk/government/collections/renewable-energy-planning-data | UK Renewable Energy Planning Database | [7 empty] | 61.6947
| GBR | United Kingdom | Garrogie | GBR0000435 | 2.4 | 57.1859 | -4.4818 | Hydro |  |  |  |  | RWE npower | UK Renewable Energy Planning Database | https://www.gov.uk/government/collections/renewable-energy-planning-data | UK Renewable Energy Planning Database | 1065227 | [6 empty] | 5.1052
| GBR | United Kingdom | Garves Mountain Farm | GBR0003191 | 15 | 55.0018 | -6.5649 | Wind |  |  |  |  | Gravis Capital Management | UK Renewable Energy Planning Database | https://www.gov.uk/government/collections/renewable-energy-planning-data | UK Renewable Energy Planning Database | 1071990 | [6 empty] | 27.2183
| GBR | United Kingdom | Garvinack Farm Solar Park | GBR0001897 | 7 | 50.2897 | -5.1207 | Solar |  |  |  |  | Lumicity | UK Renewable Energy Planning Database | https://www.gov.uk/government/collections/renewable-energy-planning-data | UK Renewable Energy Planning Database | [7 empty] | 3.4995
| GBR | United Kingdom | Gaultney Solar Park | GBR0002188 | 20.5 | 52.4488 | -0.7982 | Solar |  |  |  |  | United Photovoltaics | UK Renewable Energy Planning Database | https://www.gov.uk/government/collections/renewable-energy-planning-data | UK Renewable Energy Planning Database | [7 empty] | 10.2486
| GBR | United Kingdom | Gaur | GBR0000393 | 7.9 | 56.6785 | -4.5085 | Hydro |  |  |  |  | Scottish and Southern Energy (SSE) | UK Renewable Energy Planning Database | https://www.gov.uk/government/collections/renewable-energy-planning-data | UK Renewable Energy Planning Database | 1028308 | [6 empty] | 16.8047
| GBR | United Kingdom | Gawcott Fields Farm | GBR0002227 | 9.2 | 51.9885 | -1.005 | Solar |  |  |  |  | Harper Solar Ltd | UK Renewable Energy Planning Database | https://www.gov.uk/government/collections/renewable-energy-planning-data | UK Renewable Energy Planning Database | 1113839 | [6 empty] | 4.5994
| GBR | United Kingdom | Gawnsmoss Cluster | GBR0004892 | 2.4 | 57.6223 | -2.613 | Wind |  |  |  |  | Farm Energy Consulting | UK Renewable Energy Planning Database | https://www.gov.uk/government/collections/renewable-energy-planning-data | UK Renewable Energy Planning Database | [7 empty] | 4.3549
| GBR | United Kingdom | Gayton Le Marsh Wind Farm | GBR0004369 | 16.4 | 53.3626 | 0.166 | Wind |  |  |  |  | Energiekontor UK | UK Renewable Energy Planning Database | https://www.gov.uk/government/collections/renewable-energy-planning-data | UK Renewable Energy Planning Database | 1101021 | [6 empty] | 29.7586
| GBR | United Kingdom | Gedling | GBR0002377 | 5.7408 | 52.9902 | -1.083 | Solar |  |  |  |  | Anesco | UK Renewable Energy Planning Database | https://www.gov.uk/government/collections/renewable-energy-planning-data | UK Renewable Energy Planning Database | 1103297 | [6 empty] | 2.87
| GBR | United Kingdom | Gedney Marsh | GBR0003133 | 12 | 52.8362 | 0.1068 | Wind |  |  |  |  | Wind Prospect | UK Renewable Energy Planning Database | https://www.gov.uk/government/collections/renewable-energy-planning-data | UK Renewable Energy Planning Database | 1058476 | [6 empty] | 21.7746
| GBR | United Kingdom | Gelli Gron | GBR0005360 | 3.597 | 52.9348 | -4.354 | Solar |  |  |  |  | Lightsource Renewable Energy | UK Renewable Energy Planning Database | https://www.gov.uk/government/collections/renewable-energy-planning-data | UK Renewable Energy Planning Database | [7 empty] | 1.7982
| GBR | United Kingdom | Gelliargwellt Uchaf Farm AD | GBR0006450 | 1.4 | 51.6645 | -3.2693 | Biomass |  |  |  |  | Bryn Group | UK Renewable Energy Planning Database | https://www.gov.uk/government/collections/renewable-energy-planning-data | UK Renewable Energy Planning Database | [7 empty] | 24.3213
| GBR | United Kingdom | Gib Lane (Aston Clinton solar park) | GBR0002239 | 24.2 | 51.8106 | -0.7338 | Solar |  |  |  |  | CEE | UK Renewable Energy Planning Database | https://www.gov.uk/government/collections/renewable-energy-planning-data | UK Renewable Energy Planning Database | 1111284 | [6 empty] | 12.0984
| GBR | United Kingdom | Gib Lane Solar farm (Extension) | GBR0005599 | 5 | 51.8274 | -0.7363 | Solar |  |  |  |  | Haymaker Energy | UK Renewable Energy Planning Database | https://www.gov.uk/government/collections/renewable-energy-planning-data | UK Renewable Energy Planning Database | [7 empty] | 2.4997
| GBR | United Kingdom | Gilford Road | GBR0005000 | 1.3 | 54.4105 | -6.4131 | Solar |  |  |  |  | Kingspan Energy | UK Renewable Energy Planning Database | https://www.gov.uk/government/collections/renewable-energy-planning-data | UK Renewable Energy Planning Database | [7 empty] | 0.64991
| GBR | United Kingdom | Glanford | GBR1000156 | 14 | 53.5411 | -0.5056 | Biomass |  |  |  |  | EPR Glanford Ltd | Department for Business Energy & Industrial Strategy | https://www.gov.uk/government/collections/digest-of-uk-energy-statistics-dukes | GEODB | 1016992 | [6 empty] | 243.2133
| GBR | United Kingdom | Glanford Brigg | GBR2000126 | 150 | 53.5411 | -0.5055 | Gas | [7 empty] | GEO | [7 empty] | 504.7583
| GBR | United Kingdom | Glapwell | GBR0000529 | 1.2 | 53.1999 | -1.3099 | Waste |  |  |  |  | Yorkshire Environmental Solutions / Waste Recycling Group | UK Renewable Energy Planning Database | https://www.gov.uk/government/collections/renewable-energy-planning-data | UK Renewable Energy Planning Database | 1052861 | [6 empty] | 2.7827
| GBR | United Kingdom | Glapwell Power | GBR0000541 | 2 | 53.1963 | -1.3099 | Waste |  |  |  |  | NOVERA | UK Renewable Energy Planning Database | https://www.gov.uk/government/collections/renewable-energy-planning-data | UK Renewable Energy Planning Database | [7 empty] | 4.6379
| GBR | United Kingdom | Glasgow Renewable Energy and Recycling Centre (Waste AD) | GBR0000286 | 5 | 55.834 | -4.2447 | Biomass |  |  |  |  | Viridor | UK Renewable Energy Planning Database | https://www.gov.uk/government/collections/renewable-energy-planning-data | UK Renewable Energy Planning Database | [7 empty] | 86.8619
| GBR | United Kingdom | Glass Moor | GBR0003132 | 16 | 52.5186 | -0.1088 | Wind |  |  |  |  | Fenland Windfarms Ltd | UK Renewable Energy Planning Database | https://www.gov.uk/government/collections/renewable-energy-planning-data | UK Renewable Energy Planning Database | 1057868 | [6 empty] | 29.0328
| GBR | United Kingdom | Glass Moor 2 | GBR0003765 | 12 | 52.5186 | -0.1088 | Wind |  |  |  |  | EDF/China General Nuclear Power Corporation | UK Renewable Energy Planning Database | https://www.gov.uk/government/collections/renewable-energy-planning-data | UK Renewable Energy Planning Database | [7 empty] | 21.7746
| GBR | United Kingdom | GlaxoSmithKline (Waste AD) | GBR0000343 | 1 | 55.5945 | -4.6302 | Biomass |  |  |  |  | GlaxoSmithKline | UK Renewable Energy Planning Database | https://www.gov.uk/government/collections/renewable-energy-planning-data | UK Renewable Energy Planning Database | [7 empty] | 17.3724
| GBR | United Kingdom | GlaxoSmithKline Wind Project | GBR0003841 | 7.5 | 55.5979 | -4.6339 | Wind |  |  |  |  | Glaxosmithkline Fao Mr David Bolton | UK Renewable Energy Planning Database | https://www.gov.uk/government/collections/renewable-energy-planning-data | UK Renewable Energy Planning Database | [7 empty] | 13.6091
| GBR | United Kingdom | GlaxoSmithKline Wind Project (Turbine 4) | GBR0004370 | 2.5 | 55.5929 | -4.6182 | Wind |  |  |  |  | GlaxoSmithKline | UK Renewable Energy Planning Database | https://www.gov.uk/government/collections/renewable-energy-planning-data | UK Renewable Energy Planning Database | [7 empty] | 4.5364
| GBR | United Kingdom | Glebe Farm Solar Energy Park | GBR0002352 | 15 | 52.2526 | -0.5893 | Solar |  |  |  |  | Vento Ludens Ltd | UK Renewable Energy Planning Database | https://www.gov.uk/government/collections/renewable-energy-planning-data | UK Renewable Energy Planning Database | 1107419 | [6 empty] | 7.499
| GBR | United Kingdom | Glen App | GBR0004593 | 22 | 55.0007 | -4.9897 | Wind |  |  |  |  | Scottish Power Renewables | UK Renewable Energy Planning Database | https://www.gov.uk/government/collections/renewable-energy-planning-data | UK Renewable Energy Planning Database | [7 empty] | 39.9201
| GBR | United Kingdom | Glen Fyne 'Merk' Hydro | GBR0000452 | 1 | 56.238 | -5.0681 | Hydro |  |  |  |  | Ventient (formerly Infinis) | UK Renewable Energy Planning Database | https://www.gov.uk/government/collections/renewable-energy-planning-data | UK Renewable Energy Planning Database | 1111565 | [6 empty] | 2.1272
| GBR | United Kingdom | Glenbuck | GBR0003961 | 9.2 | 55.0101 | -6.4124 | Wind |  |  |  |  | Energia Renewables | UK Renewable Energy Planning Database | https://www.gov.uk/government/collections/renewable-energy-planning-data | UK Renewable Energy Planning Database | [7 empty] | 16.6939
| GBR | United Kingdom | Glenbuck II | GBR0003962 | 6.9 | 55.0101 | -6.4124 | Wind |  |  |  |  | Energia | UK Renewable Energy Planning Database | https://www.gov.uk/government/collections/renewable-energy-planning-data | UK Renewable Energy Planning Database | [7 empty] | 12.5204
| GBR | United Kingdom | Glenchamber | GBR0004638 | 27.5 | 54.9634 | -4.7543 | Wind |  |  |  |  | Renewable Energy Systems (RES) | UK Renewable Energy Planning Database | https://www.gov.uk/government/collections/renewable-energy-planning-data | UK Renewable Energy Planning Database | 1084285 | [6 empty] | 49.9002
| GBR | United Kingdom | Glenconway | GBR0003953 | 18.4 | 54.976 | -7.0296 | Wind |  |  |  |  | Airtricity | UK Renewable Energy Planning Database | https://www.gov.uk/government/collections/renewable-energy-planning-data | UK Renewable Energy Planning Database | 1092098 | [6 empty] | 33.3877
| GBR | United Kingdom | Glenconway 2 (formerly Altahullion Phase III) | GBR0003955 | 27.6 | 54.9705 | -7.0348 | Wind |  |  |  |  | Scottish and Southern Energy (SSE) | UK Renewable Energy Planning Database | https://www.gov.uk/government/collections/renewable-energy-planning-data | UK Renewable Energy Planning Database | 1072726 | [6 empty] | 50.0816
| GBR | United Kingdom | Glendoe | GBR0000388 | 100 | 57.1437 | -4.6592 | Hydro |  |  |  |  | Scottish and Southern Energy (SSE) | UK Renewable Energy Planning Database | https://www.gov.uk/government/collections/renewable-energy-planning-data | UK Renewable Energy Planning Database | 1059333 | [6 empty] | 212.7172
| GBR | United Kingdom | Glenkerie | GBR0003538 | 22 | 55.5385 | -3.4205 | Wind |  |  |  |  | Novera Energy | UK Renewable Energy Planning Database | https://www.gov.uk/government/collections/renewable-energy-planning-data | UK Renewable Energy Planning Database | 1071655 | [6 empty] | 39.9201
| GBR | United Kingdom | Glenlee | GBR1000459 | 24 | 54.941 | -3.9278 | Hydro |  |  |  |  | Scottish Power: Hydro schemes - Galloway | Department for Business Energy & Industrial Strategy | https://www.gov.uk/government/collections/digest-of-uk-energy-statistics-dukes | CARMA | 1028371 | [6 empty] | 51.0521
| GBR | United Kingdom | Glenmoriston | GBR1000394 | 37 | 57.1971 | -4.8694 | Hydro |  |  |  |  | Scottish and Southern: Hydro Schemes - Great Glen | Department for Business Energy & Industrial Strategy | https://www.gov.uk/government/collections/digest-of-uk-energy-statistics-dukes | CARMA | 1028310 | [6 empty] | 78.7054
| GBR | United Kingdom | Glens of Foudland | GBR0003311 | 26 | 57.4253 | -2.6361 | Wind |  |  |  |  | Green Investment Bank (Blackrock) | UK Renewable Energy Planning Database | https://www.gov.uk/government/collections/renewable-energy-planning-data | UK Renewable Energy Planning Database | 1052973 | [6 empty] | 47.1783
| GBR | United Kingdom | Glenurquhart and Strathglass Wind Farm project | GBR0003746 | 10 | 57.2791 | -4.7511 | Wind |  |  |  |  | Corrimony Energy Ltd & Soirbheas | UK Renewable Energy Planning Database | https://www.gov.uk/government/collections/renewable-energy-planning-data | UK Renewable Energy Planning Database | [7 empty] | 18.1455
| GBR | United Kingdom | Goathill Quarry Turbine | GBR0004088 | 2 | 56.0864 | -3.3203 | Wind |  |  |  |  | Collier Quarrying Group | UK Renewable Energy Planning Database | https://www.gov.uk/government/collections/renewable-energy-planning-data | UK Renewable Energy Planning Database | [7 empty] | 3.6291
| GBR | United Kingdom | Godley Water Treatment Works | GBR0005756 | 3 | 53.4551 | -2.0585 | Solar |  |  |  |  | United Utilities | UK Renewable Energy Planning Database | https://www.gov.uk/government/collections/renewable-energy-planning-data | UK Renewable Energy Planning Database | [7 empty] | 1.4998
| GBR | United Kingdom | Godmanchester | GBR0000714 | 3 | 52.3227 | -0.1571 | Waste |  |  |  |  | Natural Power / SITA UK | UK Renewable Energy Planning Database | https://www.gov.uk/government/collections/renewable-energy-planning-data | UK Renewable Energy Planning Database | [7 empty] | 6.9569
| GBR | United Kingdom | Golden Hill | GBR0002325 | 6.2 | 51.6849 | -4.9078 | Solar |  |  |  |  | John Laing Environmental Assets (formerly Camborne Capital & Lightsource / Hive energy) | UK Renewable Energy Planning Database | https://www.gov.uk/government/collections/renewable-energy-planning-data | UK Renewable Energy Planning Database | 1105896 | [6 empty] | 3.0996
| GBR | United Kingdom | Goldenhaye Field Solar Farm | GBR0001576 | 2 | 50.8739 | -2.9058 | Solar |  |  |  |  | Cricket St Thomas Estate | UK Renewable Energy Planning Database | https://www.gov.uk/government/collections/renewable-energy-planning-data | UK Renewable Energy Planning Database | [7 empty] | 0.99986
| GBR | United Kingdom | Goldthorpe | GBR0001473 | 1.5 | 53.5295 | -1.3165 | Solar |  |  |  |  | Aldi | UK Renewable Energy Planning Database | https://www.gov.uk/government/collections/renewable-energy-planning-data | UK Renewable Energy Planning Database | [7 empty] | 0.7499
| GBR | United Kingdom | Goole Fields | GBR0004373 | 33 | 53.6659 | -0.8893 | Wind |  |  |  |  | RWE npower | UK Renewable Energy Planning Database | https://www.gov.uk/government/collections/renewable-energy-planning-data | UK Renewable Energy Planning Database | 1096353 | [6 empty] | 59.8802
| GBR | United Kingdom | Goole Fields 2 | GBR0004070 | 34.85 | 53.6768 | -0.8868 | Wind |  |  |  |  | RWE Npower Renewables | UK Renewable Energy Planning Database | https://www.gov.uk/government/collections/renewable-energy-planning-data | UK Renewable Energy Planning Database | 1096353 | [6 empty] | 63.2371
| GBR | United Kingdom | Goonabarn Farm Wind Turbines | GBR0003918 | 1 | 50.3497 | -4.9606 | Wind |  |  |  |  | George Richards Farms Partnership | UK Renewable Energy Planning Database | https://www.gov.uk/government/collections/renewable-energy-planning-data | UK Renewable Energy Planning Database | [7 empty] | 1.8146
| GBR | United Kingdom | Goonhilly Downs Wind Farm | GBR0003061 | 12.09 | 50.0504 | -5.2002 | Wind |  |  |  |  | REG Windpower (previously Cornwall Light & Power) | UK Renewable Energy Planning Database | https://www.gov.uk/government/collections/renewable-energy-planning-data | UK Renewable Energy Planning Database | 1013314 | [6 empty] | 21.9379
| GBR | United Kingdom | Goonhilly Solar | GBR0001543 | 4.51 | 50.0465 | -5.218 | Solar |  |  |  |  | Wardell Armstrong International Ltd | UK Renewable Energy Planning Database | https://www.gov.uk/government/collections/renewable-energy-planning-data | UK Renewable Energy Planning Database | 1013314 | [6 empty] | 2.2547
| GBR | United Kingdom | Goose Willow Farm | GBR0001716 | 11.5 | 51.6359 | -1.3569 | Solar |  |  |  |  | IKAROS SOLAR LIMITED | UK Renewable Energy Planning Database | https://www.gov.uk/government/collections/renewable-energy-planning-data | UK Renewable Energy Planning Database | [7 empty] | 5.7492
| GBR | United Kingdom | Goose Willow Farm - extension | GBR0001908 | 7 | 51.633 | -1.3488 | Solar |  |  |  |  | Ikaros Solar Limited | UK Renewable Energy Planning Database | https://www.gov.uk/government/collections/renewable-energy-planning-data | UK Renewable Energy Planning Database | 1100764 | [6 empty] | 3.4995
| GBR | United Kingdom | Goosey Lodge Industrial Estate | GBR0000049 | 16 | 52.0207 | -0.5994 | Biomass |  |  |  |  | Ancillary Components | UK Renewable Energy Planning Database | https://www.gov.uk/government/collections/renewable-energy-planning-data | UK Renewable Energy Planning Database | 1049009 | [6 empty] | 277.9581
| GBR | United Kingdom | Gordonbush | GBR0003662 | 70 | 58.0595 | -3.9591 | Wind |  |  |  |  | Scottish and Southern Energy (SSE) | UK Renewable Energy Planning Database | https://www.gov.uk/government/collections/renewable-energy-planning-data | UK Renewable Energy Planning Database | 1072915 | [6 empty] | 127.0186
| GBR | United Kingdom | Gordonstown | GBR0003666 | 12.5 | 57.4619 | -2.4828 | Wind |  |  |  |  | Ventient (formerly Infinis) | UK Renewable Energy Planning Database | https://www.gov.uk/government/collections/renewable-energy-planning-data | UK Renewable Energy Planning Database | 1075815 | [6 empty] | 22.6819
| GBR | United Kingdom | Gore Cross - AD | GBR0000327 | 2.2 | 50.6756 | -1.2524 | Biomass |  |  |  |  | Wight Farm Energy | UK Renewable Energy Planning Database | https://www.gov.uk/government/collections/renewable-energy-planning-data | UK Renewable Energy Planning Database | [7 empty] | 38.2192
| GBR | United Kingdom | Gortfinbar | GBR0003933 | 15 | 54.544 | -7.0197 | Wind |  |  |  |  | Energia Renewables | UK Renewable Energy Planning Database | https://www.gov.uk/government/collections/renewable-energy-planning-data | UK Renewable Energy Planning Database | [7 empty] | 27.2183
| GBR | United Kingdom | Gosfield Airfield | GBR0001912 | 12.6 | 51.9558 | 0.5797 | Solar |  |  |  |  | Push Energy | UK Renewable Energy Planning Database | https://www.gov.uk/government/collections/renewable-energy-planning-data | UK Renewable Energy Planning Database | [7 empty] | 6.2991
| GBR | United Kingdom | Gover Farm Solar Park | GBR0002382 | 8 | 50.2887 | -5.1967 | Solar |  |  |  |  | Green Energy UK Direct Ltd | UK Renewable Energy Planning Database | https://www.gov.uk/government/collections/renewable-energy-planning-data | UK Renewable Energy Planning Database | 1103290 | [6 empty] | 3.9995
| GBR | United Kingdom | Gowy Landfill Site | GBR0000546 | 1.6 | 53.2376 | -2.8315 | Waste |  |  |  |  | Waste Recycling Group | UK Renewable Energy Planning Database | https://www.gov.uk/government/collections/renewable-energy-planning-data | UK Renewable Energy Planning Database | [7 empty] | 3.7103
| GBR | United Kingdom | Gowy Landfill Site Cheshire (Extension) | GBR0000659 | 6 | 53.2376 | -2.8315 | Waste |  |  |  |  | Waste Recycling Group | UK Renewable Energy Planning Database | https://www.gov.uk/government/collections/renewable-energy-planning-data | UK Renewable Energy Planning Database | [7 empty] | 13.9137
| GBR | United Kingdom | Grain CHP | GBR1000495 | 1404 | 51.4444 | 0.7114 | Cogeneration |  |  |  |  | Uniper UK Limited | Department for Business Energy & Industrial Strategy | https://www.gov.uk/government/collections/digest-of-uk-energy-statistics-dukes | GEODB | 1025719 | [6 empty] | 0
| GBR | United Kingdom | Grain GT | GBR1000497 | 56 | 51.4444 | 0.7114 | Gas |  |  |  |  | Uniper UK Limited | Department for Business Energy & Industrial Strategy | https://www.gov.uk/government/collections/digest-of-uk-energy-statistics-dukes | GEODB | 1025719 | [6 empty] | 188.4431
| GBR | United Kingdom | Grain Harvesters Ltd | GBR0001320 | 1 | 51.2667 | 1.2312 | Solar |  |  |  |  | Grain Harvesters Ltd | UK Renewable Energy Planning Database | https://www.gov.uk/government/collections/renewable-energy-planning-data | UK Renewable Energy Planning Database | [7 empty] | 0.49993
| GBR | United Kingdom | Grange | GBR0003671 | 14 | 52.7506 | 0.1662 | Wind |  |  |  |  | RES UK & Ireland Limited | UK Renewable Energy Planning Database | https://www.gov.uk/government/collections/renewable-energy-planning-data | UK Renewable Energy Planning Database | 1084282 | [6 empty] | 25.4037
| GBR | United Kingdom | Grange Farm | GBR0001572 | 5.8022 | 50.711 | -4.4233 | Solar |  |  |  |  | Vogt Solar | UK Renewable Energy Planning Database | https://www.gov.uk/government/collections/renewable-energy-planning-data | UK Renewable Energy Planning Database | 1101501 | [6 empty] | 2.9007
| GBR | United Kingdom | Grange Farm | GBR0001931 | 6 | 50.7131 | -1.26 | Solar |  |  |  |  | INRG Solar | UK Renewable Energy Planning Database | https://www.gov.uk/government/collections/renewable-energy-planning-data | UK Renewable Energy Planning Database | 1101501¦1109211 | [6 empty] | 2.9996
| GBR | United Kingdom | Grange Farm (Avon) | GBR0001914 | 21 | 51.5397 | -2.5227 | Solar |  |  |  |  | Solar Power South | UK Renewable Energy Planning Database | https://www.gov.uk/government/collections/renewable-energy-planning-data | UK Renewable Energy Planning Database | [7 empty] | 10.4986
| GBR | United Kingdom | Grange Farm (Lincolnshire) | GBR0002366 | 12.7 | 52.746 | 0.0509 | Solar |  |  |  |  | Green Switch Solutions | UK Renewable Energy Planning Database | https://www.gov.uk/government/collections/renewable-energy-planning-data | UK Renewable Energy Planning Database | 1108204 | [6 empty] | 6.3491
| GBR | United Kingdom | Grange Farm Solar Farm | GBR0002120 | 4.9 | 51.0059 | -3.2219 | Solar |  |  |  |  | Anesco | UK Renewable Energy Planning Database | https://www.gov.uk/government/collections/renewable-energy-planning-data | UK Renewable Energy Planning Database | [7 empty] | 2.4497
| GBR | United Kingdom | Grange Resubmission | GBR0004069 | 12.3 | 53.6379 | -0.7001 | Wind |  |  |  |  | Octopus Investements/Blue Energy | UK Renewable Energy Planning Database | https://www.gov.uk/government/collections/renewable-energy-planning-data | UK Renewable Energy Planning Database | [7 empty] | 22.319
| GBR | United Kingdom | Grange Solar Farm | GBR0001040 | 4.6 | 53.0282 | -0.8145 | Solar |  |  |  |  | Lark Energy | UK Renewable Energy Planning Database | https://www.gov.uk/government/collections/renewable-energy-planning-data | UK Renewable Energy Planning Database | [7 empty] | 2.2997
| GBR | United Kingdom | Granox Biogas Plant | GBR0000306 | 5 | 53.3525 | -2.7467 | Biomass |  |  |  |  | ReFood UK | UK Renewable Energy Planning Database | https://www.gov.uk/government/collections/renewable-energy-planning-data | UK Renewable Energy Planning Database | [7 empty] | 86.8619
| GBR | United Kingdom | Grantham Solar Park | GBR0005149 | 4.8787 | 52.9712 | -0.7225 | Solar |  |  |  |  | British Solar Renewables | UK Renewable Energy Planning Database | https://www.gov.uk/government/collections/renewable-energy-planning-data | UK Renewable Energy Planning Database | [7 empty] | 2.439
| GBR | United Kingdom | Granville Ecopark | GBR0000301 | 3 | 54.491 | -6.8121 | Biomass |  |  |  |  | Granville Ecopark | UK Renewable Energy Planning Database | https://www.gov.uk/government/collections/renewable-energy-planning-data | UK Renewable Energy Planning Database | [7 empty] | 52.1171
| GBR | United Kingdom | Granville Landfill Site | GBR0000562 | 1.4 | 52.705 | -2.4084 | Waste |  |  |  |  | Biogas Technology Ltd/Natural Power | UK Renewable Energy Planning Database | https://www.gov.uk/government/collections/renewable-energy-planning-data | UK Renewable Energy Planning Database | 1049070 | [6 empty] | 3.2465
| GBR | United Kingdom | Granville Road Solar Farm | GBR0005670 | 5 | 52.7091 | -2.4123 | Solar |  |  |  |  | Solstice Renewables | UK Renewable Energy Planning Database | https://www.gov.uk/government/collections/renewable-energy-planning-data | UK Renewable Energy Planning Database | [7 empty] | 2.4997
| GBR | United Kingdom | Gravel Pit Farm (Resubmission) | GBR0004919 | 1 | 54.02 | -0.9579 | Biomass |  |  |  |  | JFS Gravel Pit Farm Biogas | UK Renewable Energy Planning Database | https://www.gov.uk/government/collections/renewable-energy-planning-data | UK Renewable Energy Planning Database | [7 empty] | 17.3724
| GBR | United Kingdom | Gravel Works Wasing Estate | GBR0005143 | 5 | 51.3797 | -1.1932 | Solar |  |  |  |  | NESF (formerly INRG Solar) | UK Renewable Energy Planning Database | https://www.gov.uk/government/collections/renewable-energy-planning-data | UK Renewable Energy Planning Database | [7 empty] | 2.4997
| GBR | United Kingdom | Great Blakenham EfW | GBR0000997 | 20 | 52.1039 | 1.0984 | Waste |  |  |  |  | SITA UK | UK Renewable Energy Planning Database | https://www.gov.uk/government/collections/renewable-energy-planning-data | UK Renewable Energy Planning Database | 1084029 | [6 empty] | 46.3791
| GBR | United Kingdom | Great Eppleton (ex NFFO) | GBR0002591 | 4.1 | 54.8273 | -1.4272 | Wind |  |  |  |  | Border Windfarm Limited / AMEC | UK Renewable Energy Planning Database | https://www.gov.uk/government/collections/renewable-energy-planning-data | UK Renewable Energy Planning Database | 1011218 | [6 empty] | 7.4397
| GBR | United Kingdom | Great Eppleton RO | GBR0003504 | 4.1 | 54.8273 | -1.4272 | Wind |  |  |  |  | E.ON UK | UK Renewable Energy Planning Database | https://www.gov.uk/government/collections/renewable-energy-planning-data | UK Renewable Energy Planning Database | [7 empty] | 7.4397
| GBR | United Kingdom | Great Hele Farm AD farm waste | GBR0000345 | 1.3 | 51.0051 | -3.8238 | Biomass |  |  |  |  | Greener for Life Energy | UK Renewable Energy Planning Database | https://www.gov.uk/government/collections/renewable-energy-planning-data | UK Renewable Energy Planning Database | [7 empty] | 22.5841
| GBR | United Kingdom | Great Knowles | GBR0001549 | 2.915 | 50.8042 | -4.3769 | Solar |  |  |  |  | The Green Company | UK Renewable Energy Planning Database | https://www.gov.uk/government/collections/renewable-energy-planning-data | UK Renewable Energy Planning Database | 1096716 | [6 empty] | 1.4573
| GBR | United Kingdom | Great Orton | GBR0002613 | 3.96 | 54.8706 | -3.072 | Wind |  |  |  |  | Great Orton Wind Farms (II) Ltd | UK Renewable Energy Planning Database | https://www.gov.uk/government/collections/renewable-energy-planning-data | UK Renewable Energy Planning Database | 1103454 | [6 empty] | 7.1856
| GBR | United Kingdom | Great Orton | GBR0003491 | 4 | 54.8715 | -3.0767 | Wind |  |  |  |  | Cumbria Wind Farms | UK Renewable Energy Planning Database | https://www.gov.uk/government/collections/renewable-energy-planning-data | UK Renewable Energy Planning Database | 1054057 | [6 empty] | 7.2582
| GBR | United Kingdom | Great Seabrook Farm | GBR0001842 | 5 | 51.8502 | -0.6484 | Solar |  |  |  |  | Conergy | UK Renewable Energy Planning Database | https://www.gov.uk/government/collections/renewable-energy-planning-data | UK Renewable Energy Planning Database | [7 empty] | 2.4997
| GBR | United Kingdom | Great Wilbraham Solar Farm | GBR0001835 | 38.1 | 52.1845 | 0.2699 | Solar |  |  |  |  | Inazin Energy Limited / Low Carbon | UK Renewable Energy Planning Database | https://www.gov.uk/government/collections/renewable-energy-planning-data | UK Renewable Energy Planning Database | 1107326 | [6 empty] | 19.0474
| GBR | United Kingdom | Great Yarmouth | GBR1000370 | 420 | 52.5839 | 1.7338 | Gas |  |  |  |  | RWE Npower Plc | Department for Business Energy & Industrial Strategy | https://www.gov.uk/government/collections/digest-of-uk-energy-statistics-dukes | GEODB | 1010122 | [6 empty] | 1413.3232
| GBR | United Kingdom | Greater Gabbard | GBR0002510 | 504 | 51.9176 | 1.9284 | Wind |  |  |  |  | Airtricity / Fluor Ltd | UK Renewable Energy Planning Database | https://www.gov.uk/government/collections/renewable-energy-planning-data | UK Renewable Energy Planning Database | 1061829 | [6 empty] | 914.5338
| GBR | United Kingdom | Greatmoor EfW | GBR0000968 | 22 | 51.9143 | -0.9989 | Waste |  |  |  |  | FCC Environment | UK Renewable Energy Planning Database | https://www.gov.uk/government/collections/renewable-energy-planning-data | UK Renewable Energy Planning Database | 1097808 | [6 empty] | 51.0171
| GBR | United Kingdom | Greaves Solar Farm | GBR0005793 | 5 | 54.2859 | -2.6851 | Solar |  |  |  |  | New Energy for the World | UK Renewable Energy Planning Database | https://www.gov.uk/government/collections/renewable-energy-planning-data | UK Renewable Energy Planning Database | 1110435 | [6 empty] | 2.4997
| GBR | United Kingdom | Green Croft Solar Farm | GBR0005380 | 5 | 54.8476 | -1.7367 | Solar |  |  |  |  | Anesco | UK Renewable Energy Planning Database | https://www.gov.uk/government/collections/renewable-energy-planning-data | UK Renewable Energy Planning Database | 1107648 | [6 empty] | 2.4997
| GBR | United Kingdom | Green Farm (resubmission) | GBR0005089 | 5 | 51.9119 | 1.1535 | Solar |  |  |  |  | Hive Energy | UK Renewable Energy Planning Database | https://www.gov.uk/government/collections/renewable-energy-planning-data | UK Renewable Energy Planning Database | 1107648 | [6 empty] | 2.4997
| GBR | United Kingdom | Green Knowes | GBR0003487 | 27 | 56.2492 | -3.6663 | Wind |  |  |  |  | CRE Energy/ Scottish Power | UK Renewable Energy Planning Database | https://www.gov.uk/government/collections/renewable-energy-planning-data | UK Renewable Energy Planning Database | 1073373 | [6 empty] | 48.9929
| GBR | United Kingdom | Green Rigg | GBR0004044 | 36 | 55.1323 | -2.127 | Wind |  |  |  |  | EDF/China General Nuclear Power Corporation | UK Renewable Energy Planning Database | https://www.gov.uk/government/collections/renewable-energy-planning-data | UK Renewable Energy Planning Database | 1094765 | [6 empty] | 65.3238
| GBR | United Kingdom | Green Waste Composting Facility (Waste AD) | GBR0000259 | 1.2 | 51.2168 | -1.0653 | Biomass |  |  |  |  | Barfoot Energy Projects Ltd | UK Renewable Energy Planning Database | https://www.gov.uk/government/collections/renewable-energy-planning-data | UK Renewable Energy Planning Database | [7 empty] | 20.8469
| GBR | United Kingdom | Green's Lodge Farm | GBR0000046 | 2 | 52.724 | -1.3125 | Biomass |  |  |  |  | A C Shropshire | UK Renewable Energy Planning Database | https://www.gov.uk/government/collections/renewable-energy-planning-data | UK Renewable Energy Planning Database | 1099971 | [6 empty] | 34.7448
| GBR | United Kingdom | GreenPark | GBR0003210 | 2 | 51.419 | -0.9855 | Wind |  |  |  |  | Ecotricity / Prudential | UK Renewable Energy Planning Database | https://www.gov.uk/government/collections/renewable-energy-planning-data | UK Renewable Energy Planning Database | 1061248 | [6 empty] | 3.6291
| GBR | United Kingdom | Greencroft Estate Turbines | GBR0003859 | 4 | 54.8497 | -1.7487 | Wind |  |  |  |  | Lanchester Properties Ltd. | UK Renewable Energy Planning Database | https://www.gov.uk/government/collections/renewable-energy-planning-data | UK Renewable Energy Planning Database | [7 empty] | 7.2582
| GBR | United Kingdom | Greendykeside | GBR0003236 | 4 | 55.912 | -3.9032 | Wind |  |  |  |  | A7 Energy | UK Renewable Energy Planning Database | https://www.gov.uk/government/collections/renewable-energy-planning-data | UK Renewable Energy Planning Database | 1065466 | [6 empty] | 7.2582
| GBR | United Kingdom | Greengairs Landfill Scheme Phase I | GBR0000694 | 1.9 | 55.8152 | -3.9405 | Waste |  |  |  |  | Waste Recycling Group | UK Renewable Energy Planning Database | https://www.gov.uk/government/collections/renewable-energy-planning-data | UK Renewable Energy Planning Database | [7 empty] | 4.406
| GBR | United Kingdom | Greengairs Landfill Scheme Phase II | GBR0000695 | 1.9 | 55.905 | -3.945 | Waste |  |  |  |  | Waste Recycling Group | UK Renewable Energy Planning Database | https://www.gov.uk/government/collections/renewable-energy-planning-data | UK Renewable Energy Planning Database | [7 empty] | 4.406
| GBR | United Kingdom | Greengairs Landfill Scheme Phase III | GBR0000692 | 2 | 55.905 | -3.945 | Waste |  |  |  |  | Waste Recycling Group | UK Renewable Energy Planning Database | https://www.gov.uk/government/collections/renewable-energy-planning-data | UK Renewable Energy Planning Database | [7 empty] | 4.6379
| GBR | United Kingdom | Greengairs Landfill Scheme Phase IV | GBR0000693 | 2 | 55.905 | -3.945 | Waste |  |  |  |  | Waste Recycling Group | UK Renewable Energy Planning Database | https://www.gov.uk/government/collections/renewable-energy-planning-data | UK Renewable Energy Planning Database | [7 empty] | 4.6379
| GBR | United Kingdom | Greengairs Landfill Scheme Phase V | GBR0000760 | 2.2 | 55.905 | -3.945 | Waste |  |  |  |  | Waste Recycling Group | UK Renewable Energy Planning Database | https://www.gov.uk/government/collections/renewable-energy-planning-data | UK Renewable Energy Planning Database | [7 empty] | 5.1017
| GBR | United Kingdom | Greengairs Landfill Scheme Phase VI | GBR0000687 | 2.2 | 55.905 | -3.945 | Waste |  |  |  |  | Waste Recycling Group | UK Renewable Energy Planning Database | https://www.gov.uk/government/collections/renewable-energy-planning-data | UK Renewable Energy Planning Database | [7 empty] | 5.1017
| GBR | United Kingdom | Greenhill Croft | GBR0003698 | 4.6 | 57.5946 | -2.2011 | Wind |  |  |  |  | Green Cat Renewables | UK Renewable Energy Planning Database | https://www.gov.uk/government/collections/renewable-energy-planning-data | UK Renewable Energy Planning Database | [7 empty] | 8.3469
| GBR | United Kingdom | Greenoakhill | GBR0000689 | 3.9 | 55.839 | -4.1318 | Waste |  |  |  |  | Graveson Energy Management | UK Renewable Energy Planning Database | https://www.gov.uk/government/collections/renewable-energy-planning-data | UK Renewable Energy Planning Database | [7 empty] | 9.0439
| GBR | United Kingdom | Greenvale AP Wind Turbine - resubmission | GBR0004374 | 1.5 | 52.5207 | -0.0046 | Wind |  |  |  |  | Greenvale AP | UK Renewable Energy Planning Database | https://www.gov.uk/government/collections/renewable-energy-planning-data | UK Renewable Energy Planning Database | [7 empty] | 2.7218
| GBR | United Kingdom | Gremista Wind Farm | GBR0004075 | 3 | 60.1924 | -1.1671 | Wind |  |  |  |  | Shetland Aerogenerators | UK Renewable Energy Planning Database | https://www.gov.uk/government/collections/renewable-energy-planning-data | UK Renewable Energy Planning Database | [7 empty] | 5.4437
| GBR | United Kingdom | Griffin | GBR0004028 | 188.6 | 56.5812 | -3.7338 | Wind |  |  |  |  | Greenpower (Griffin) Ltd | UK Renewable Energy Planning Database | https://www.gov.uk/government/collections/renewable-energy-planning-data | UK Renewable Energy Planning Database | [7 empty] | 342.2244
| GBR | United Kingdom | Grove Farm (solar) | GBR0001429 | 3.5 | 51.0766 | -3.2622 | Solar |  |  |  |  | juwi Renewable Energies | UK Renewable Energy Planning Database | https://www.gov.uk/government/collections/renewable-energy-planning-data | UK Renewable Energy Planning Database | [7 empty] | 1.7498
| GBR | United Kingdom | Grove Solar Park (Phase 1) | GBR0005259 | 5 | 50.9636 | -1.479 | Solar |  |  |  |  | Solar Century | UK Renewable Energy Planning Database | https://www.gov.uk/government/collections/renewable-energy-planning-data | UK Renewable Energy Planning Database | [7 empty] | 2.4997
| GBR | United Kingdom | Grove Solar Park (Phase 2) | GBR0006163 | 11 | 50.9636 | -1.479 | Solar |  |  |  |  | Solar Century | UK Renewable Energy Planning Database | https://www.gov.uk/government/collections/renewable-energy-planning-data | UK Renewable Energy Planning Database | [7 empty] | 5.4993
| GBR | United Kingdom | Grudie | GBR0000493 | 2 | 57.6499 | -5.4127 | Hydro |  |  |  |  | RWE Npower Renewables | UK Renewable Energy Planning Database | https://www.gov.uk/government/collections/renewable-energy-planning-data | UK Renewable Energy Planning Database | 1028311 | [6 empty] | 4.2543
| GBR | United Kingdom | Gruig | GBR0003241 | 25 | 55.0188 | -6.2857 | Wind |  |  |  |  | B9 Energy / RES | UK Renewable Energy Planning Database | https://www.gov.uk/government/collections/renewable-energy-planning-data | UK Renewable Energy Planning Database | 1070256 | [6 empty] | 45.3638
| GBR | United Kingdom | Gunfleet Sands 1 | GBR0002490 | 108 | 51.7308 | 1.218 | Wind |  |  |  |  | Orsted (formerly Dong Energy) | UK Renewable Energy Planning Database | https://www.gov.uk/government/collections/renewable-energy-planning-data | UK Renewable Energy Planning Database | 1038553 | [6 empty] | 195.9715
| GBR | United Kingdom | Gunfleet Sands 2 | GBR0002489 | 65 | 51.7272 | 1.2459 | Wind |  |  |  |  | Orsted (formerly Dong Energy) | UK Renewable Energy Planning Database | https://www.gov.uk/government/collections/renewable-energy-planning-data | UK Renewable Energy Planning Database | [7 empty] | 117.9458
| GBR | United Kingdom | Gunfleet Sands 3 | GBR0002488 | 12 | 51.703 | 1.1919 | Wind |  |  |  |  | Orsted (formerly Dong Energy) | UK Renewable Energy Planning Database | https://www.gov.uk/government/collections/renewable-energy-planning-data | UK Renewable Energy Planning Database | 1038553 | [6 empty] | 21.7746
| GBR | United Kingdom | Gwynt y Mor | GBR0002543 | 576 | 53.454 | -3.6266 | Wind |  |  |  |  | RWE | UK Renewable Energy Planning Database | https://www.gov.uk/government/collections/renewable-energy-planning-data | UK Renewable Energy Planning Database | [7 empty] | 1045.1815
| GBR | United Kingdom | Gypsom Solar Farm | GBR0001811 | 5 | 52.7397 | -1.1161 | Solar |  |  |  |  | BE Renewables | UK Renewable Energy Planning Database | https://www.gov.uk/government/collections/renewable-energy-planning-data | UK Renewable Energy Planning Database | [7 empty] | 2.4997
| GBR | United Kingdom | HENDRA HOLIDAY PARK SOLAR FARM | GBR0001609 | 1.2 | 50.3996 | -5.0556 | Solar |  |  |  |  | Hendra Holiday Park | UK Renewable Energy Planning Database | https://www.gov.uk/government/collections/renewable-energy-planning-data | UK Renewable Energy Planning Database | [7 empty] | 0.59992
| GBR | United Kingdom | Haddo | GBR0003404 | 4.6 | 57.4287 | -2.3076 | Wind | [5 empty] | UK Renewable Energy Planning Database | https://www.gov.uk/government/collections/renewable-energy-planning-data | UK Renewable Energy Planning Database | [7 empty] | 8.3469
| GBR | United Kingdom | Hadley Farm | GBR0001990 | 4.997 | 52.9609 | -2.7241 | Solar |  |  |  |  | Lightsource Renewable Energy | UK Renewable Energy Planning Database | https://www.gov.uk/government/collections/renewable-energy-planning-data | UK Renewable Energy Planning Database | 1105495 | [6 empty] | 2.4982
| GBR | United Kingdom | Hadley Farm (Orta Membury Solar Farm) | GBR0001920 | 17 | 51.4806 | -1.564 | Solar |  |  |  |  | Foresight Solar | UK Renewable Energy Planning Database | https://www.gov.uk/government/collections/renewable-energy-planning-data | UK Renewable Energy Planning Database | 1105495¦1109875 | [6 empty] | 8.4988
| GBR | United Kingdom | Hadlow Solar Park | GBR0001905 | 18.9218 | 51.1869 | 0.3409 | Solar |  |  |  |  | Hadlow Solar Park | UK Renewable Energy Planning Database | https://www.gov.uk/government/collections/renewable-energy-planning-data | UK Renewable Energy Planning Database | [7 empty] | 9.4596
| GBR | United Kingdom | Hadyard Hill | GBR0003109 | 119.6 | 55.2568 | -4.7319 | Wind |  |  |  |  | Scottish and Southern Energy (SSE) | UK Renewable Energy Planning Database | https://www.gov.uk/government/collections/renewable-energy-planning-data | UK Renewable Energy Planning Database | 1058973 | [6 empty] | 217.0203
| GBR | United Kingdom | Hafod-Y-Dafal Farm | GBR0002176 | 14 | 51.7258 | -3.1582 | Solar |  |  |  |  | KS SPV53 Ltd | UK Renewable Energy Planning Database | https://www.gov.uk/government/collections/renewable-energy-planning-data | UK Renewable Energy Planning Database | 1114864 | [6 empty] | 6.9991
| GBR | United Kingdom | Hafoty Ucha '2' and '3' Wind Turbine | GBR0002568 | 2.6 | 52.9962 | -3.5883 | Wind |  |  |  |  | Mr. Smallwood | UK Renewable Energy Planning Database | https://www.gov.uk/government/collections/renewable-energy-planning-data | UK Renewable Energy Planning Database | [7 empty] | 4.7178
| GBR | United Kingdom | Hagshaw Hill (S15) Wind Farm Lanarkshire | GBR0003593 | 7.8 | 55.5554 | -3.9203 | Wind |  |  |  |  | Trigen | UK Renewable Energy Planning Database | https://www.gov.uk/government/collections/renewable-energy-planning-data | UK Renewable Energy Planning Database | 1028372 | [6 empty] | 14.1535
| GBR | United Kingdom | Hagshaw Hill 1 | GBR0003301 | 15.6 | 55.5553 | -3.9201 | Wind |  |  |  |  | Trigen | UK Renewable Energy Planning Database | https://www.gov.uk/government/collections/renewable-energy-planning-data | UK Renewable Energy Planning Database | 1028372 | [6 empty] | 28.307
| GBR | United Kingdom | Hagshaw Hill 2 | GBR0003220 | 26 | 55.5666 | -3.9203 | Wind |  |  |  |  | Scottish Power Renewables | UK Renewable Energy Planning Database | https://www.gov.uk/government/collections/renewable-energy-planning-data | UK Renewable Energy Planning Database | 1028372 | [6 empty] | 47.1783
| GBR | United Kingdom | Haigh Hall Solar Farm (Resubmission) | GBR0006402 | 5 | 53.7119 | -1.5715 | Solar |  |  |  |  | Athos Solar | UK Renewable Energy Planning Database | https://www.gov.uk/government/collections/renewable-energy-planning-data | UK Renewable Energy Planning Database | 1108931 | [6 empty] | 2.4997
| GBR | United Kingdom | Hale Farm Solar | GBR0004727 | 12.2316 | 50.7784 | -1.864 | Solar |  |  |  |  | Hale Solar Limited | UK Renewable Energy Planning Database | https://www.gov.uk/government/collections/renewable-energy-planning-data | UK Renewable Energy Planning Database | 1109212 | [6 empty] | 6.115
| GBR | United Kingdom | Halifax Farm | GBR0004493 | 1.6 | 52.6398 | -1.3252 | Wind |  |  |  |  | Wentworth and Harper | UK Renewable Energy Planning Database | https://www.gov.uk/government/collections/renewable-energy-planning-data | UK Renewable Energy Planning Database | [7 empty] | 2.9033
| GBR | United Kingdom | Hall Farm | GBR0002362 | 5.1 | 52.0529 | -1.1533 | Solar |  |  |  |  | United Photovoltaics | UK Renewable Energy Planning Database | https://www.gov.uk/government/collections/renewable-energy-planning-data | UK Renewable Energy Planning Database | [7 empty] | 2.5497
| GBR | United Kingdom | Hall Farm East Beckham | GBR0001329 | 10.2 | 52.9134 | 1.1868 | Solar |  |  |  |  | TGC Renewables | UK Renewable Energy Planning Database | https://www.gov.uk/government/collections/renewable-energy-planning-data | UK Renewable Energy Planning Database | [7 empty] | 5.0993
| GBR | United Kingdom | Hall Farm Routh | GBR0003948 | 24.6 | 53.8737 | -0.3609 | Wind |  |  |  |  | John Laing Environmental Assets Group/REG Power Management | UK Renewable Energy Planning Database | https://www.gov.uk/government/collections/renewable-energy-planning-data | UK Renewable Energy Planning Database | 1090044 | [6 empty] | 44.638
| GBR | United Kingdom | Hall Farm Solar Farm (Newbold Verdon) | GBR0001991 | 5 | 52.6303 | -1.3482 | Solar |  |  |  |  | Push Energy Ltd PEW Milner HA Milner & PE Milner/ NESF | UK Renewable Energy Planning Database | https://www.gov.uk/government/collections/renewable-energy-planning-data | UK Renewable Energy Planning Database | 1108931 | [6 empty] | 2.4997
| GBR | United Kingdom | Halse Farm | GBR0001349 | 8.2 | 51.0517 | -3.2126 | Solar |  |  |  |  | AEE Renewables UK 18 Ltd | UK Renewable Energy Planning Database | https://www.gov.uk/government/collections/renewable-energy-planning-data | UK Renewable Energy Planning Database | 1099600 | [6 empty] | 4.0994
| GBR | United Kingdom | Halstead Renewable Power Project (Waste AD) | GBR0000313 | 2 | 51.9421 | 0.6578 | Biomass |  |  |  |  | Tamar Energy | UK Renewable Energy Planning Database | https://www.gov.uk/government/collections/renewable-energy-planning-data | UK Renewable Energy Planning Database | 1098625 | [6 empty] | 34.7448
| GBR | United Kingdom | Hameldon Hill Extension | GBR0003761 | 6 | 53.771 | -2.3062 | Wind |  |  |  |  | Mr Stephen Milburn RWE NPower Renewables Mr Stephen MilburnRWE NPower Renewables Mr Stephen MilburnRWE NPower Renewables | UK Renewable Energy Planning Database | https://www.gov.uk/government/collections/renewable-energy-planning-data | UK Renewable Energy Planning Database | 1060725 | [6 empty] | 10.8873
| GBR | United Kingdom | Hammar's Hill | GBR0002697 | 4.3 | 59.0957 | -3.0727 | Wind |  |  |  |  | Hammers Hill Energy Ltd | UK Renewable Energy Planning Database | https://www.gov.uk/government/collections/renewable-energy-planning-data | UK Renewable Energy Planning Database | [7 empty] | 7.8026
| GBR | United Kingdom | Hammerfest (EMEC) | GBR0002420 | 1 | 58.9628 | -3.4937 | Wave and Tidal |  |  |  |  | Hamerfest Strom/SPR | UK Renewable Energy Planning Database | https://www.gov.uk/government/collections/renewable-energy-planning-data | UK Renewable Energy Planning Database | 1091796
| GBR | United Kingdom | Hammond Court Farm | GBR0001992 | 15 | 51.5389 | -2.5314 | Solar |  |  |  |  | Solar Power South | UK Renewable Energy Planning Database | https://www.gov.uk/government/collections/renewable-energy-planning-data | UK Renewable Energy Planning Database | [7 empty] | 7.499
| GBR | United Kingdom | Hampole Wind Farm | GBR0003957 | 8 | 53.5766 | -1.255 | Wind |  |  |  |  | Good Energy (previously nPower Renewables) | UK Renewable Energy Planning Database | https://www.gov.uk/government/collections/renewable-energy-planning-data | UK Renewable Energy Planning Database | 1099482 | [6 empty] | 14.5164
| GBR | United Kingdom | Handley Park - resubmission | GBR0002231 | 5 | 52.1079 | -1.0207 | Solar |  |  |  |  | Haymaker Energy | UK Renewable Energy Planning Database | https://www.gov.uk/government/collections/renewable-energy-planning-data | UK Renewable Energy Planning Database | [7 empty] | 2.4997
| GBR | United Kingdom | Harbour Road | GBR0006138 | 2.6 | 55.5471 | -4.6814 | Biomass |  |  |  |  | Glennon Brothers Troon | UK Renewable Energy Planning Database | https://www.gov.uk/government/collections/renewable-energy-planning-data | UK Renewable Energy Planning Database | [7 empty] | 45.1682
| GBR | United Kingdom | Harburnhead Wind Farm | GBR0004225 | 51.7 | 55.8087 | -3.5322 | Wind |  |  |  |  | FIM Services / Enel Viento | UK Renewable Energy Planning Database | https://www.gov.uk/government/collections/renewable-energy-planning-data | UK Renewable Energy Planning Database | [7 empty] | 93.8123
| GBR | United Kingdom | Hardingham Solar Farm | GBR0001223 | 14.8 | 52.6041 | 1.0351 | Solar |  |  |  |  | Solar Century/ Bluefield Solar | UK Renewable Energy Planning Database | https://www.gov.uk/government/collections/renewable-energy-planning-data | UK Renewable Energy Planning Database | 1101878 | [6 empty] | 7.399
| GBR | United Kingdom | Hardingham Solar Farm - extension | GBR0002300 | 5.2 | 52.6032 | 1.0304 | Solar |  |  |  |  | Solar Century/ Bluefield Solar | UK Renewable Energy Planning Database | https://www.gov.uk/government/collections/renewable-energy-planning-data | UK Renewable Energy Planning Database | 1101878 | [6 empty] | 2.5996
| GBR | United Kingdom | Hare Hill | GBR0002711 | 13.2 | 55.3628 | -4.1263 | Wind |  |  |  |  | Scottish Power Renewables | UK Renewable Energy Planning Database | https://www.gov.uk/government/collections/renewable-energy-planning-data | UK Renewable Energy Planning Database | 1049518 | [6 empty] | 23.9521
| GBR | United Kingdom | Hare Hill (B) | GBR0003110 | 2.7 | 54.7616 | -1.4151 | Wind |  |  |  |  | Angus Cambell/ Powergen | UK Renewable Energy Planning Database | https://www.gov.uk/government/collections/renewable-energy-planning-data | UK Renewable Energy Planning Database | [7 empty] | 4.8993
| GBR | United Kingdom | Hare Hill 2 | GBR0004157 | 16.15 | 55.3628 | -4.1263 | Wind |  |  |  |  | Scottish Power Renewables | UK Renewable Energy Planning Database | https://www.gov.uk/government/collections/renewable-energy-planning-data | UK Renewable Energy Planning Database | [7 empty] | 29.305
| GBR | United Kingdom | Hare Hill RO | GBR0003496 | 2.75 | 54.7616 | -1.4151 | Wind |  |  |  |  | E.On | UK Renewable Energy Planning Database | https://www.gov.uk/government/collections/renewable-energy-planning-data | UK Renewable Energy Planning Database | 1049118 | [6 empty] | 4.99
| GBR | United Kingdom | Harestanes | GBR0004119 | 136 | 55.239 | -3.5742 | Wind |  |  |  |  | Scottish Power Renewables | UK Renewable Energy Planning Database | https://www.gov.uk/government/collections/renewable-energy-planning-data | UK Renewable Energy Planning Database | 1056621 | [6 empty] | 246.779
| GBR | United Kingdom | Harewood Whin Landfill Site | GBR0000762 | 2.4 | 53.9576 | -1.1724 | Waste |  |  |  |  | Yorwaste /Biogas | UK Renewable Energy Planning Database | https://www.gov.uk/government/collections/renewable-energy-planning-data | UK Renewable Energy Planning Database | 1043919 | [6 empty] | 5.5655
| GBR | United Kingdom | Harlock Hill Wind Farm | GBR0002617 | 2.5 | 54.2049 | -3.1467 | Wind |  |  |  |  | The Wind Company Limited | UK Renewable Energy Planning Database | https://www.gov.uk/government/collections/renewable-energy-planning-data | UK Renewable Energy Planning Database | 1031298 | [6 empty] | 4.5364
| GBR | United Kingdom | Harn Hill Quarry Landfill Site | GBR0000722 | 2.6 | 51.5894 | -2.5932 | Waste |  |  |  |  | Biogas Technology Ltd and Avon CC | UK Renewable Energy Planning Database | https://www.gov.uk/government/collections/renewable-energy-planning-data | UK Renewable Energy Planning Database | 1041737 | [6 empty] | 6.0293
| GBR | United Kingdom | Hartlepool | GBR1000053 | 1180 | 54.6341 | -1.1801 | Nuclear |  |  |  |  | British Energy (now part of EDF) | Department for Business Energy & Industrial Strategy | https://www.gov.uk/government/collections/digest-of-uk-energy-statistics-dukes | GEODB | 1024527 | [6 empty] | 8434.9226
| GBR | United Kingdom | Hatch Penn Farm PV | GBR0001994 | 1 | 52.0212 | -0.0136 | Solar |  |  |  |  | Mr R Rob Such | UK Renewable Energy Planning Database | https://www.gov.uk/government/collections/renewable-energy-planning-data | UK Renewable Energy Planning Database | [7 empty] | 0.49993
| GBR | United Kingdom | Hatchlands Farm | GBR0001176 | 5.2 | 50.4236 | -3.7849 | Solar |  |  |  |  | Orta Solar | UK Renewable Energy Planning Database | https://www.gov.uk/government/collections/renewable-energy-planning-data | UK Renewable Energy Planning Database | 1096707 | [6 empty] | 2.5996
| GBR | United Kingdom | Haverigg 3 | GBR0002626 | 3.4 | 54.204 | -3.3245 | Wind |  |  |  |  | The Wind Company | UK Renewable Energy Planning Database | https://www.gov.uk/government/collections/renewable-energy-planning-data | UK Renewable Energy Planning Database | [7 empty] | 6.1695
| GBR | United Kingdom | Haverigg Repowering (Haverigg II) | GBR0003614 | 1.2 | 54.204 | -3.3245 | Wind |  |  |  |  | Windprospect | UK Renewable Energy Planning Database | https://www.gov.uk/government/collections/renewable-energy-planning-data | UK Renewable Energy Planning Database | [7 empty] | 2.1775
| GBR | United Kingdom | Haverton Hill Incinerator | GBR0000817 | 20.1 | 54.5945 | -1.2602 | Waste |  |  |  |  | Cleveland Waste Management Ltd | UK Renewable Energy Planning Database | https://www.gov.uk/government/collections/renewable-energy-planning-data | UK Renewable Energy Planning Database | [7 empty] | 46.611
| GBR | United Kingdom | Hawkers Farm | GBR0005343 | 2.5 | 51.2256 | -2.7641 | Solar |  |  |  |  | Greenfields (A) | UK Renewable Energy Planning Database | https://www.gov.uk/government/collections/renewable-energy-planning-data | UK Renewable Energy Planning Database | 1107420 | [6 empty] | 1.2498
| GBR | United Kingdom | Hawkers Farm (resubmission) | GBR0004757 | 9.5 | 51.2244 | -2.7639 | Solar |  |  |  |  | Greenfields (A) | UK Renewable Energy Planning Database | https://www.gov.uk/government/collections/renewable-energy-planning-data | UK Renewable Energy Planning Database | 1107420 | [6 empty] | 4.7494
| GBR | United Kingdom | Hawksland Solar | GBR0001540 | 3.1 | 50.5027 | -4.8918 | Solar |  |  |  |  | Moser Baer | UK Renewable Energy Planning Database | https://www.gov.uk/government/collections/renewable-energy-planning-data | UK Renewable Energy Planning Database | [7 empty] | 1.5498
| GBR | United Kingdom | Hawton Wind Farm | GBR0004532 | 9 | 53.0482 | -0.8142 | Wind |  |  |  |  | Temporis Capital | UK Renewable Energy Planning Database | https://www.gov.uk/government/collections/renewable-energy-planning-data | UK Renewable Energy Planning Database | [7 empty] | 16.331
| GBR | United Kingdom | Hayford Farm | GBR0001348 | 8.9 | 52.6895 | -2.9445 | Solar |  |  |  |  | WS Systems Ltd | UK Renewable Energy Planning Database | https://www.gov.uk/government/collections/renewable-energy-planning-data | UK Renewable Energy Planning Database | 1105363 | [6 empty] | 4.4494
| GBR | United Kingdom | Hayford Farm - extension | GBR0001995 | 8.2 | 52.6868 | -2.942 | Solar |  |  |  |  | Green Power | UK Renewable Energy Planning Database | https://www.gov.uk/government/collections/renewable-energy-planning-data | UK Renewable Energy Planning Database | 1109337 | [6 empty] | 4.0994
| GBR | United Kingdom | Hayle Wave Hub (Test Site) | GBR0002457 | 23 | 50.205 | -5.4423 | Wave and Tidal |  |  |  |  | Wave Hub | UK Renewable Energy Planning Database | https://www.gov.uk/government/collections/renewable-energy-planning-data | UK Renewable Energy Planning Database
| GBR | United Kingdom | Hazard Farm | GBR0001720 | 6.4 | 50.4202 | -3.761 | Solar |  |  |  |  | TGC Renewables | UK Renewable Energy Planning Database | https://www.gov.uk/government/collections/renewable-energy-planning-data | UK Renewable Energy Planning Database | 1105495 | [6 empty] | 3.1996
| GBR | United Kingdom | Hazlehead | GBR0003937 | 6 | 53.5316 | -1.7312 | Wind |  |  |  |  | Banks Renewables | UK Renewable Energy Planning Database | https://www.gov.uk/government/collections/renewable-energy-planning-data | UK Renewable Energy Planning Database | 1086369 | [6 empty] | 10.8873
| GBR | United Kingdom | Heathfield 'A' Landfill | GBR0000668 | 2 | 50.6992 | -3.5589 | Waste |  |  |  |  | Viridor | UK Renewable Energy Planning Database | https://www.gov.uk/government/collections/renewable-energy-planning-data | UK Renewable Energy Planning Database | 1031311 | [6 empty] | 4.6379
| GBR | United Kingdom | Heathfield 'C' Landfill Scheme | GBR0000740 | 2.2 | 50.5744 | -3.6099 | Waste |  |  |  |  | Haul Waste Limited | UK Renewable Energy Planning Database | https://www.gov.uk/government/collections/renewable-energy-planning-data | UK Renewable Energy Planning Database | 1031311 | [6 empty] | 5.1017
| GBR | United Kingdom | Heathrow Airport Biomass CHP | GBR0000129 | 1.8 | 51.4592 | -0.4595 | Biomass |  |  |  |  | Heathrow Airport | UK Renewable Energy Planning Database | https://www.gov.uk/government/collections/renewable-energy-planning-data | UK Renewable Energy Planning Database | 1070254 | [6 empty] | 31.2703
| GBR | United Kingdom | Helland Meads - resubmission | GBR0002164 | 1.2 | 51.0174 | -2.9591 | Solar |  |  |  |  | Mr & Mrs Dennis | UK Renewable Energy Planning Database | https://www.gov.uk/government/collections/renewable-energy-planning-data | UK Renewable Energy Planning Database | [7 empty] | 0.59992
| GBR | United Kingdom | Hellrigg | GBR0003002 | 9.2 | 54.8533 | -3.3475 | Wind |  |  |  |  | Npower Renewables | UK Renewable Energy Planning Database | https://www.gov.uk/government/collections/renewable-energy-planning-data | UK Renewable Energy Planning Database | 1087286 | [6 empty] | 16.6939
| GBR | United Kingdom | Henbury Quarry | GBR0002139 | 3.684 | 50.7735 | -2.0477 | Solar |  |  |  |  | Lightsource Renewable Energy | UK Renewable Energy Planning Database | https://www.gov.uk/government/collections/renewable-energy-planning-data | UK Renewable Energy Planning Database | [7 empty] | 1.8418
| GBR | United Kingdom | Hendai Farm | GBR0002370 | 13.4 | 51.6745 | -3.2765 | Solar |  |  |  |  | Conergy UK | UK Renewable Energy Planning Database | https://www.gov.uk/government/collections/renewable-energy-planning-data | UK Renewable Energy Planning Database | [7 empty] | 6.6991
| GBR | United Kingdom | Hendre Fawr Farm | GBR0002286 | 11.6 | 51.7409 | -3.5913 | Solar |  |  |  |  | INRG Solar | UK Renewable Energy Planning Database | https://www.gov.uk/government/collections/renewable-energy-planning-data | UK Renewable Energy Planning Database | [7 empty] | 5.7992
| GBR | United Kingdom | Henley Solar Farm | GBR0005342 | 6.5 | 52.4861 | -2.8034 | Solar |  |  |  |  | Greencoat/ Renesola | UK Renewable Energy Planning Database | https://www.gov.uk/government/collections/renewable-energy-planning-data | UK Renewable Energy Planning Database | [7 empty] | 3.2496
| GBR | United Kingdom | Hewas Solar Farm | GBR0001548 | 5 | 50.3414 | -4.9303 | Solar |  |  |  |  | Lightsource Renewable Energy | UK Renewable Energy Planning Database | https://www.gov.uk/government/collections/renewable-energy-planning-data | UK Renewable Energy Planning Database | 1105195 | [6 empty] | 2.4997
| GBR | United Kingdom | Heysham 1 | GBR1000054 | 1155 | 54.0285 | -2.916 | Nuclear |  |  |  |  | British Energy (now part of EDF) | Department for Business Energy & Industrial Strategy | https://www.gov.uk/government/collections/digest-of-uk-energy-statistics-dukes | GEODB | 1024528 | [6 empty] | 8256.2166
| GBR | United Kingdom | Heysham 2 | GBR1000055 | 1230 | 54.0285 | -2.916 | Nuclear |  |  |  |  | British Energy (now part of EDF) | Department for Business Energy & Industrial Strategy | https://www.gov.uk/government/collections/digest-of-uk-energy-statistics-dukes | GEODB | 1043124 | [6 empty] | 8792.3346
| GBR | United Kingdom | Heysham South Wind Farm | GBR0004174 | 7.5 | 54.0342 | -2.865 | Wind |  |  |  |  | Banks Renewables | UK Renewable Energy Planning Database | https://www.gov.uk/government/collections/renewable-energy-planning-data | UK Renewable Energy Planning Database | 1100233 | [6 empty] | 13.6091
| GBR | United Kingdom | High Dyke (Mill Farm) | GBR0005581 | 5 | 52.8826 | -0.5994 | Solar |  |  |  |  | Island Green Power | UK Renewable Energy Planning Database | https://www.gov.uk/government/collections/renewable-energy-planning-data | UK Renewable Energy Planning Database | [7 empty] | 2.4997
| GBR | United Kingdom | High Haswell Wind Farm | GBR0003050 | 4.06 | 54.7875 | -1.4312 | Wind |  |  |  |  | Hallam Land Management | UK Renewable Energy Planning Database | https://www.gov.uk/government/collections/renewable-energy-planning-data | UK Renewable Energy Planning Database | 1085771 | [6 empty] | 7.3671
| GBR | United Kingdom | High Heavens Landfill | GBR0000754 | 1.9 | 51.6009 | -0.7987 | Waste |  |  |  |  | Renewable Power Systems | UK Renewable Energy Planning Database | https://www.gov.uk/government/collections/renewable-energy-planning-data | UK Renewable Energy Planning Database | 1050924 | [6 empty] | 4.406
| GBR | United Kingdom | High Hedley I | GBR0003466 | 2.4 | 54.7637 | -1.7575 | Wind |  |  |  |  | Border Wind | UK Renewable Energy Planning Database | https://www.gov.uk/government/collections/renewable-energy-planning-data | UK Renewable Energy Planning Database | [7 empty] | 4.3549
| GBR | United Kingdom | High Hedley II | GBR0003290 | 5.2 | 54.7637 | -1.7575 | Wind |  |  |  |  | EDF Energy | UK Renewable Energy Planning Database | https://www.gov.uk/government/collections/renewable-energy-planning-data | UK Renewable Energy Planning Database | 1051853 | [6 empty] | 9.4357
| GBR | United Kingdom | High Leas | GBR0002277 | 6.5 | 53.3199 | 0.0947 | Solar |  |  |  |  | European Energy Photovoltaics | UK Renewable Energy Planning Database | https://www.gov.uk/government/collections/renewable-energy-planning-data | UK Renewable Energy Planning Database | [7 empty] | 3.2496
| GBR | United Kingdom | High Meadow Farm | GBR0006321 | 4 | 54.5912 | -1.3775 | Solar |  |  |  |  | Anesco | UK Renewable Energy Planning Database | https://www.gov.uk/government/collections/renewable-energy-planning-data | UK Renewable Energy Planning Database | [7 empty] | 1.9997
| GBR | United Kingdom | High Penn Solar Park | GBR0001998 | 9.6 | 51.4512 | -1.986 | Solar |  |  |  |  | Hive Energy | UK Renewable Energy Planning Database | https://www.gov.uk/government/collections/renewable-energy-planning-data | UK Renewable Energy Planning Database | 1101055 | [6 empty] | 4.7993
| GBR | United Kingdom | High Pow | GBR0004029 | 3.9 | 54.7895 | -3.1912 | Wind |  |  |  |  | REG Windpower (previously Cornwall Light and Power) | UK Renewable Energy Planning Database | https://www.gov.uk/government/collections/renewable-energy-planning-data | UK Renewable Energy Planning Database | 1073944 | [6 empty] | 7.0767
| GBR | United Kingdom | High Sharpley | GBR0003092 | 2.6 | 54.8403 | -1.3375 | Wind |  |  |  |  | REG Windpower (previously Cornwall Light & Power) | UK Renewable Energy Planning Database | https://www.gov.uk/government/collections/renewable-energy-planning-data | UK Renewable Energy Planning Database | 1073945 | [6 empty] | 4.7178
| GBR | United Kingdom | High Volts RO | GBR0003495 | 5.5 | 54.6936 | -1.3003 | Wind |  |  |  |  | E.On | UK Renewable Energy Planning Database | https://www.gov.uk/government/collections/renewable-energy-planning-data | UK Renewable Energy Planning Database | 1054419 | [6 empty] | 9.98
| GBR | United Kingdom | Higher Bye | GBR0002342 | 6.7906 | 51.1726 | -3.3597 | Solar |  |  |  |  | Anesco | UK Renewable Energy Planning Database | https://www.gov.uk/government/collections/renewable-energy-planning-data | UK Renewable Energy Planning Database | [7 empty] | 3.3948
| GBR | United Kingdom | Higher Hatherleigh Solar Farm | GBR0001586 | 3.5 | 51.0437 | -2.4272 | Solar |  |  |  |  | Hive Energy | UK Renewable Energy Planning Database | https://www.gov.uk/government/collections/renewable-energy-planning-data | UK Renewable Energy Planning Database | [7 empty] | 1.7498
| GBR | United Kingdom | Higher Hatherleigh Solar Farm extension | GBR0001355 | 1.5 | 51.0438 | -2.4107 | Solar |  |  |  |  | Mr J Pertwee | UK Renewable Energy Planning Database | https://www.gov.uk/government/collections/renewable-energy-planning-data | UK Renewable Energy Planning Database | [7 empty] | 0.7499
| GBR | United Kingdom | Higher Hill Farm (extension) | GBR0002174 | 1.5 | 51.0794 | -2.6955 | Solar |  |  |  |  | British Solar Renewables | UK Renewable Energy Planning Database | https://www.gov.uk/government/collections/renewable-energy-planning-data | UK Renewable Energy Planning Database | [7 empty] | 0.7499
| GBR | United Kingdom | Higher Hill Solar Park | GBR0002386 | 4.9864 | 51.0763 | -2.6892 | Solar |  |  |  |  | Solar Power Generation | UK Renewable Energy Planning Database | https://www.gov.uk/government/collections/renewable-energy-planning-data | UK Renewable Energy Planning Database | [7 empty] | 2.4929
| GBR | United Kingdom | Higher Knapp Farm | GBR0001450 | 1.5 | 51.0193 | -2.9962 | Solar |  |  |  |  | Lightsource Renewable Energy | UK Renewable Energy Planning Database | https://www.gov.uk/government/collections/renewable-energy-planning-data | UK Renewable Energy Planning Database | 1096701 | [6 empty] | 0.7499
| GBR | United Kingdom | Higher Pirzwell Solar Farm | GBR0001617 | 1.2 | 50.8745 | -3.3154 | Solar |  |  |  |  | Lightsource Renewable Energy | UK Renewable Energy Planning Database | https://www.gov.uk/government/collections/renewable-energy-planning-data | UK Renewable Energy Planning Database | 1096721 | [6 empty] | 0.59992
| GBR | United Kingdom | Higher Tregarne Solar Farm | GBR0001544 | 5 | 50.1217 | -5.1351 | Solar |  |  |  |  | John Laing Environmental Assets (formerly sPower & Cambourne Capital) | UK Renewable Energy Planning Database | https://www.gov.uk/government/collections/renewable-energy-planning-data | UK Renewable Energy Planning Database | [7 empty] | 2.4997
| GBR | United Kingdom | Higher Trevartha Farm | GBR0001067 | 3 | 50.4517 | -4.4281 | Solar |  |  |  |  | Smarter Energy Solutions Ltd | UK Renewable Energy Planning Database | https://www.gov.uk/government/collections/renewable-energy-planning-data | UK Renewable Energy Planning Database | [7 empty] | 1.4998
| GBR | United Kingdom | Highfields Farm (Braintree) | GBR0001999 | 2.8 | 51.8248 | 0.7195 | Solar |  |  |  |  | Hive Energy | UK Renewable Energy Planning Database | https://www.gov.uk/government/collections/renewable-energy-planning-data | UK Renewable Energy Planning Database | [7 empty] | 1.3998
| GBR | United Kingdom | Highfields Farm (Colchester) | GBR0002000 | 12.2 | 51.8248 | 0.7195 | Solar |  |  |  |  | Hive Energy | UK Renewable Energy Planning Database | https://www.gov.uk/government/collections/renewable-energy-planning-data | UK Renewable Energy Planning Database | [7 empty] | 6.0992
| GBR | United Kingdom | Highfields South Landfill Gas | GBR0000628 | 1 | 52.6234 | -1.9363 | Waste |  |  |  |  | Npower | UK Renewable Energy Planning Database | https://www.gov.uk/government/collections/renewable-energy-planning-data | UK Renewable Energy Planning Database | [7 empty] | 2.319
| GBR | United Kingdom | Highwood Lane | GBR0005242 | 5 | 50.99 | -1.5059 | Solar |  |  |  |  | Solstice Renewables | UK Renewable Energy Planning Database | https://www.gov.uk/government/collections/renewable-energy-planning-data | UK Renewable Energy Planning Database | [7 empty] | 2.4997
| GBR | United Kingdom | Hill End Farm | GBR0002001 | 2.8 | 51.3118 | -1.1114 | Solar |  |  |  |  | Lightsource Renewable Energy | UK Renewable Energy Planning Database | https://www.gov.uk/government/collections/renewable-energy-planning-data | UK Renewable Energy Planning Database | [7 empty] | 1.3998
| GBR | United Kingdom | Hill Farm | GBR0005164 | 5 | 51.9621 | -1.3333 | Solar |  |  |  |  | NESF (formerly Earthworm) | UK Renewable Energy Planning Database | https://www.gov.uk/government/collections/renewable-energy-planning-data | UK Renewable Energy Planning Database | [7 empty] | 2.4997
| GBR | United Kingdom | Hill Farm Solar Park | GBR0001758 | 10.2 | 50.6975 | -1.1322 | Solar |  |  |  |  | Lightsource Renewable Energy (BNRG Renewables) | UK Renewable Energy Planning Database | https://www.gov.uk/government/collections/renewable-energy-planning-data | UK Renewable Energy Planning Database | [7 empty] | 5.0993
| GBR | United Kingdom | Hill Farm Solar Park (VoWH) | GBR0001331 | 14.8 | 51.6166 | -1.348 | Solar |  |  |  |  | Hill Farm Solar Park Limited | UK Renewable Energy Planning Database | https://www.gov.uk/government/collections/renewable-energy-planning-data | UK Renewable Energy Planning Database | [7 empty] | 7.399
| GBR | United Kingdom | Hill Hall Farm | GBR0001292 | 4.999 | 51.9634 | 0.4035 | Solar |  |  |  |  | Lightsource Renewable Energy | UK Renewable Energy Planning Database | https://www.gov.uk/government/collections/renewable-energy-planning-data | UK Renewable Energy Planning Database | 1099605 | [6 empty] | 2.4991
| GBR | United Kingdom | Hill and Moor Landfill Scheme | GBR0000555 | 3.4 | 52.133 | -2.0306 | Waste |  |  |  |  | Severn Waste | UK Renewable Energy Planning Database | https://www.gov.uk/government/collections/renewable-energy-planning-data | UK Renewable Energy Planning Database | 1046574 | [6 empty] | 7.8845
| GBR | United Kingdom | Hill of Auquhirie | GBR0003701 | 6.9 | 56.9552 | -3.1772 | Wind |  |  |  |  | Octopus Investements/Blue Energy (previously Auquhirie Land Company Ltd) | UK Renewable Energy Planning Database | https://www.gov.uk/government/collections/renewable-energy-planning-data | UK Renewable Energy Planning Database | 1094856¦1103440 | [6 empty] | 12.5204
| GBR | United Kingdom | Hill of Balquhindachy extension | GBR0002758 | 1.7 | 57.4724 | -2.241 | Wind | [5 empty] | UK Renewable Energy Planning Database | https://www.gov.uk/government/collections/renewable-energy-planning-data | UK Renewable Energy Planning Database | [7 empty] | 3.0847
| GBR | United Kingdom | Hill of Easterton | GBR0003532 | 2.5 | 57.3761 | -2.3933 | Wind |  |  |  |  | Mackies Ltd. Agent: Colin G Anderson | UK Renewable Energy Planning Database | https://www.gov.uk/government/collections/renewable-energy-planning-data | UK Renewable Energy Planning Database | [7 empty] | 4.5364
| GBR | United Kingdom | Hill of Easterton Extension | GBR0004056 | 2 | 57.3761 | -2.3933 | Wind |  |  |  |  | Mackies Ltd. Agent: Colin G Anderson | UK Renewable Energy Planning Database | https://www.gov.uk/government/collections/renewable-energy-planning-data | UK Renewable Energy Planning Database | [7 empty] | 3.6291
| GBR | United Kingdom | Hill of Fiddes | GBR0003968 | 6.9 | 57.3109 | -2.1096 | Wind |  |  |  |  | Infinis previously Broadview Energy | UK Renewable Energy Planning Database | https://www.gov.uk/government/collections/renewable-energy-planning-data | UK Renewable Energy Planning Database | 1079137 | [6 empty] | 12.5204
| GBR | United Kingdom | Hill of Glaschyle Wind Farm | GBR0004381 | 27.6 | 57.5105 | -3.6156 | Wind |  |  |  |  | Muirden Energy | UK Renewable Energy Planning Database | https://www.gov.uk/government/collections/renewable-energy-planning-data | UK Renewable Energy Planning Database | [7 empty] | 50.0816
| GBR | United Kingdom | Hill of Lybster | GBR0003309 | 4.9 | 58.6024 | -3.6881 | Wind |  |  |  |  | Fivestone Ltd (subsidiary of Abbey Produce) | UK Renewable Energy Planning Database | https://www.gov.uk/government/collections/renewable-energy-planning-data | UK Renewable Energy Planning Database | [7 empty] | 8.8913
| GBR | United Kingdom | Hill of Lybster (Extension) | GBR0004679 | 5.2 | 58.6024 | -3.6881 | Wind |  |  |  |  | Renewable Energy Systems (RES) | UK Renewable Energy Planning Database | https://www.gov.uk/government/collections/renewable-energy-planning-data | UK Renewable Energy Planning Database | [7 empty] | 9.4357
| GBR | United Kingdom | Hill of Skilmafilly Cloffrickford (Denmore) Wind Farm | GBR0004170 | 6.9 | 57.4535 | -2.1647 | Wind |  |  |  |  | SAC Environment And Design | UK Renewable Energy Planning Database | https://www.gov.uk/government/collections/renewable-energy-planning-data | UK Renewable Energy Planning Database | [7 empty] | 12.5204
| GBR | United Kingdom | Hill of Stroupster Windfarm | GBR0004121 | 29.9 | 58.5793 | -3.1324 | Wind |  |  |  |  | Greencoat UK Wind | UK Renewable Energy Planning Database | https://www.gov.uk/government/collections/renewable-energy-planning-data | UK Renewable Energy Planning Database | 1107697 | [6 empty] | 54.2551
| GBR | United Kingdom | Hill of Tillymorgan (Kirkton Farm) Wind turbines (resubmission) | GBR0003911 | 9.6 | 57.3441 | -2.6104 | Wind |  |  |  |  | LocoGen/ Green Cat Renewables | UK Renewable Energy Planning Database | https://www.gov.uk/government/collections/renewable-energy-planning-data | UK Renewable Energy Planning Database | [7 empty] | 17.4197
| GBR | United Kingdom | Hill of Towie | GBR0004014 | 48.3 | 57.6228 | -3.341 | Wind |  |  |  |  | Renewable Energy Systems (RES) | UK Renewable Energy Planning Database | https://www.gov.uk/government/collections/renewable-energy-planning-data | UK Renewable Energy Planning Database | 1062641 | [6 empty] | 87.6428
| GBR | United Kingdom | Hillhouse Farm | GBR0002238 | 28.5 | 51.7357 | -2.3624 | Solar |  |  |  |  | Cambridge Solar Power/ Vogt Solar | UK Renewable Energy Planning Database | https://www.gov.uk/government/collections/renewable-energy-planning-data | UK Renewable Energy Planning Database | [7 empty] | 14.2481
| GBR | United Kingdom | Hillside Solar Farm | GBR0005443 | 25.2 | 54.5601 | -6.1807 | Solar |  |  |  |  | Lightsource Renewable Energy | UK Renewable Energy Planning Database | https://www.gov.uk/government/collections/renewable-energy-planning-data | UK Renewable Energy Planning Database | [7 empty] | 12.5983
| GBR | United Kingdom | Hillsmoor Solar Farm | GBR0001884 | 1.2 | 50.8112 | -4.0867 | Solar |  |  |  |  | Mosscliff Environmental | UK Renewable Energy Planning Database | https://www.gov.uk/government/collections/renewable-energy-planning-data | UK Renewable Energy Planning Database | [7 empty] | 0.59992
| GBR | United Kingdom | Himley Wood Landfill Site | GBR0000554 | 4.4 | 52.5159 | -2.1503 | Waste |  |  |  |  | Biogeneration / Biffa | UK Renewable Energy Planning Database | https://www.gov.uk/government/collections/renewable-energy-planning-data | UK Renewable Energy Planning Database | 1011118 | [6 empty] | 10.2034
| GBR | United Kingdom | Hinkley Point B | GBR1000056 | 955 | 51.2085 | -3.1334 | Nuclear |  |  |  |  | British Energy (now part of EDF) | Department for Business Energy & Industrial Strategy | https://www.gov.uk/government/collections/digest-of-uk-energy-statistics-dukes | GEODB | 1024529 | [6 empty] | 6826.5687
| GBR | United Kingdom | Hitchin | GBR0000779 | 1.5 | 51.9769 | -0.298 | Waste |  |  |  |  | Biffa | UK Renewable Energy Planning Database | https://www.gov.uk/government/collections/renewable-energy-planning-data | UK Renewable Energy Planning Database | [7 empty] | 3.4784
| GBR | United Kingdom | Hoback Farm | GBR0001875 | 13.1 | 52.1191 | -0.0291 | Solar |  |  |  |  | TGC Renewables | UK Renewable Energy Planning Database | https://www.gov.uk/government/collections/renewable-energy-planning-data | UK Renewable Energy Planning Database | [7 empty] | 6.5491
| GBR | United Kingdom | Hogsbrook Farm - Farm AD | GBR0000376 | 1 | 50.6928 | -3.3841 | Biomass |  |  |  |  | Greener for Life Energy | UK Renewable Energy Planning Database | https://www.gov.uk/government/collections/renewable-energy-planning-data | UK Renewable Energy Planning Database | 1113028 | [6 empty] | 17.3724
| GBR | United Kingdom | Holbrook Community Renewable Energy Centre | GBR0000117 | 6.5 | 53.3308 | -1.3323 | Biomass |  |  |  |  | UYE (UK) / Veolia | UK Renewable Energy Planning Database | https://www.gov.uk/government/collections/renewable-energy-planning-data | UK Renewable Energy Planning Database | [7 empty] | 112.9205
| GBR | United Kingdom | Holiday Moss Gas to Energy II | GBR0000553 | 1.4 | 53.5122 | -2.7705 | Waste |  |  |  |  | Biffa | UK Renewable Energy Planning Database | https://www.gov.uk/government/collections/renewable-energy-planning-data | UK Renewable Energy Planning Database | [7 empty] | 3.2465
| GBR | United Kingdom | Holiday Moss Landfill Gas Scheme | GBR0000548 | 2.9 | 53.5122 | -2.7705 | Waste |  |  |  |  | Biffa | UK Renewable Energy Planning Database | https://www.gov.uk/government/collections/renewable-energy-planning-data | UK Renewable Energy Planning Database | 1032313 | [6 empty] | 6.725
| GBR | United Kingdom | Hollamoor Farm (PV) | GBR0001226 | 2 | 51.0506 | -4.0744 | Solar |  |  |  |  | Lightsource Renewable Energy | UK Renewable Energy Planning Database | https://www.gov.uk/government/collections/renewable-energy-planning-data | UK Renewable Energy Planning Database | [7 empty] | 0.99986
| GBR | United Kingdom | Hollies | GBR0003186 | 2.6 | 53.143 | 0.2411 | Wind |  |  |  |  | Spencer farm producer/National Wind Power | UK Renewable Energy Planning Database | https://www.gov.uk/government/collections/renewable-energy-planning-data | UK Renewable Energy Planning Database | 1076496 | [6 empty] | 4.7178
| GBR | United Kingdom | Holly Farm Solar Park | GBR0005632 | 5 | 50.688 | -2.3171 | Solar |  |  |  |  | British Solar Renewables | UK Renewable Energy Planning Database | https://www.gov.uk/government/collections/renewable-energy-planning-data | UK Renewable Energy Planning Database | [7 empty] | 2.4997
| GBR | United Kingdom | Holmside | GBR0003494 | 2.75 | 54.8471 | -1.6776 | Wind |  |  |  |  | E.On | UK Renewable Energy Planning Database | https://www.gov.uk/government/collections/renewable-energy-planning-data | UK Renewable Energy Planning Database | 1047454 | [6 empty] | 4.99
| GBR | United Kingdom | Holton Airfield | GBR0001715 | 11 | 52.3606 | 1.5258 | Solar |  |  |  |  | Mr Steven Rademaker | UK Renewable Energy Planning Database | https://www.gov.uk/government/collections/renewable-energy-planning-data | UK Renewable Energy Planning Database | [7 empty] | 5.4993
| GBR | United Kingdom | Holtwood Farm | GBR0005592 | 5 | 52.8882 | -1.8077 | Solar |  |  |  |  | Lightsource Renewable Energy | UK Renewable Energy Planning Database | https://www.gov.uk/government/collections/renewable-energy-planning-data | UK Renewable Energy Planning Database | [7 empty] | 2.4997
| GBR | United Kingdom | Holwell Hill | GBR0002004 | 6 | 51.1983 | -2.384 | Solar |  |  |  |  | Lightsource Renewable Energy | UK Renewable Energy Planning Database | https://www.gov.uk/government/collections/renewable-energy-planning-data | UK Renewable Energy Planning Database | [7 empty] | 2.9996
| GBR | United Kingdom | Home Farm | GBR0005104 | 6.7 | 51.4745 | -3.2928 | Solar |  |  |  |  | Cenin Renewables | UK Renewable Energy Planning Database | https://www.gov.uk/government/collections/renewable-energy-planning-data | UK Renewable Energy Planning Database | [7 empty] | 3.3495
| GBR | United Kingdom | Home Farm (Merton - solar) | GBR0001721 | 18.3 | 51.8648 | -1.1438 | Solar |  |  |  |  | R S Assemblies Limited | UK Renewable Energy Planning Database | https://www.gov.uk/government/collections/renewable-energy-planning-data | UK Renewable Energy Planning Database | [7 empty] | 9.1488
| GBR | United Kingdom | Homeland Solar Farm | GBR0001761 | 13.2 | 50.847 | -1.8648 | Solar |  |  |  |  | Foresight | UK Renewable Energy Planning Database | https://www.gov.uk/government/collections/renewable-energy-planning-data | UK Renewable Energy Planning Database | 1100453 | [6 empty] | 6.5991
| GBR | United Kingdom | Homestead | GBR0002261 | 3.9536 | 52.1026 | -0.9232 | Solar |  |  |  |  | CEE | UK Renewable Energy Planning Database | https://www.gov.uk/government/collections/renewable-energy-planning-data | UK Renewable Energy Planning Database | 1113418 | [6 empty] | 1.9765
| GBR | United Kingdom | Homestead Farm | GBR0002314 | 10.7 | 50.694 | -1.4431 | Solar |  |  |  |  | Anesco | UK Renewable Energy Planning Database | https://www.gov.uk/government/collections/renewable-energy-planning-data | UK Renewable Energy Planning Database | 1113418 | [6 empty] | 5.3493
| GBR | United Kingdom | Honington Solar Farm | GBR0001757 | 13.6 | 52.3396 | 0.7886 | Solar |  |  |  |  | NextEnergy Solar Fund (NESF) | UK Renewable Energy Planning Database | https://www.gov.uk/government/collections/renewable-energy-planning-data | UK Renewable Energy Planning Database | [7 empty] | 6.7991
| GBR | United Kingdom | Hook Moor | GBR0004658 | 10.3 | 53.8119 | -1.3355 | Wind |  |  |  |  | Banks Renewables | UK Renewable Energy Planning Database | https://www.gov.uk/government/collections/renewable-energy-planning-data | UK Renewable Energy Planning Database | 1107693 | [6 empty] | 18.6899
| GBR | United Kingdom | Hook Valley Solar Park | GBR0002005 | 15.3 | 51.0486 | -2.4349 | Solar |  |  |  |  | British Solar Renewables (formerly know as Solar Power Generation) | UK Renewable Energy Planning Database | https://www.gov.uk/government/collections/renewable-energy-planning-data | UK Renewable Energy Planning Database | [7 empty] | 7.649
| GBR | United Kingdom | Hope Solar Farm | GBR0001601 | 7.3 | 50.211 | -5.3661 | Solar |  |  |  |  | Hope Solar Park Ltd | UK Renewable Energy Planning Database | https://www.gov.uk/government/collections/renewable-energy-planning-data | UK Renewable Energy Planning Database | 1104239 | [6 empty] | 3.6495
| GBR | United Kingdom | Hoplass Farm | GBR0005257 | 10 | 51.6698 | -5.0127 | Solar |  |  |  |  | Kronos Solar | UK Renewable Energy Planning Database | https://www.gov.uk/government/collections/renewable-energy-planning-data | UK Renewable Energy Planning Database | 1107390 | [6 empty] | 4.9993
| GBR | United Kingdom | Hoprigshiels Community Wind Farm | GBR0004575 | 6.9 | 55.9207 | -2.3915 | Wind |  |  |  |  | Mr A Hobbett | UK Renewable Energy Planning Database | https://www.gov.uk/government/collections/renewable-energy-planning-data | UK Renewable Energy Planning Database | [7 empty] | 12.5204
| GBR | United Kingdom | Hopton Road Industrial Estate | GBR0002024 | 1.3 | 51.3713 | -1.9676 | Solar |  |  |  |  | Hopton PV Ltd | UK Renewable Energy Planning Database | https://www.gov.uk/government/collections/renewable-energy-planning-data | UK Renewable Energy Planning Database | [7 empty] | 0.64991
| GBR | United Kingdom | Horam | GBR0002169 | 8.1151 | 50.9313 | 0.2377 | Solar |  |  |  |  | Vogt Solar | UK Renewable Energy Planning Database | https://www.gov.uk/government/collections/renewable-energy-planning-data | UK Renewable Energy Planning Database | 1109309 | [6 empty] | 4.057
| GBR | United Kingdom | Horncliffe Quarry | GBR0000745 | 1 | 53.6842 | -2.2947 | Waste |  |  |  |  | Natural Power | UK Renewable Energy Planning Database | https://www.gov.uk/government/collections/renewable-energy-planning-data | UK Renewable Energy Planning Database | [7 empty] | 2.319
| GBR | United Kingdom | Horncliffe Quarry (Extension) | GBR0000651 | 1 | 53.6842 | -2.2947 | Waste |  |  |  |  | Natural Power | UK Renewable Energy Planning Database | https://www.gov.uk/government/collections/renewable-energy-planning-data | UK Renewable Energy Planning Database | [7 empty] | 2.319
| GBR | United Kingdom | Horsacott Farm Solar Park | GBR0001591 | 6.4 | 51.0642 | -4.1088 | Solar |  |  |  |  | Hazel Capital (bought from Lumicity Limited in 2012) | UK Renewable Energy Planning Database | https://www.gov.uk/government/collections/renewable-energy-planning-data | UK Renewable Energy Planning Database | 1099602 | [6 empty] | 3.1996
| GBR | United Kingdom | Horton Landfill Site | GBR0000585 | 2 | 50.8985 | -0.2878 | Waste |  |  |  |  | Haul Waste Limited | UK Renewable Energy Planning Database | https://www.gov.uk/government/collections/renewable-energy-planning-data | UK Renewable Energy Planning Database | 1041738 | [6 empty] | 4.6379
| GBR | United Kingdom | Houghton-le-Spring Landfill Site | GBR0000681 | 3 | 54.8438 | -1.4515 | Waste |  |  |  |  | Biffa | UK Renewable Energy Planning Database | https://www.gov.uk/government/collections/renewable-energy-planning-data | UK Renewable Energy Planning Database | [7 empty] | 6.9569
| GBR | United Kingdom | House O'Hill | GBR0002923 | 5 | 57.6219 | -2.0425 | Wind |  |  |  |  | Green Cat Renewables | UK Renewable Energy Planning Database | https://www.gov.uk/government/collections/renewable-energy-planning-data | UK Renewable Energy Planning Database | 1103442 | [6 empty] | 9.0728
| GBR | United Kingdom | Howdon STW | GBR0002394 | 6 | 55.0074 | -1.4319 | Waste |  |  |  |  | Northumbrian Water | UK Renewable Energy Planning Database | https://www.gov.uk/government/collections/renewable-energy-planning-data | UK Renewable Energy Planning Database | [7 empty] | 13.9137
| GBR | United Kingdom | Howton | GBR0001021 | 4.9997 | 50.4424 | -4.282 | Solar |  |  |  |  | Low carbon Solar Partners | UK Renewable Energy Planning Database | https://www.gov.uk/government/collections/renewable-energy-planning-data | UK Renewable Energy Planning Database | 1090523 | [6 empty] | 2.4995
| GBR | United Kingdom | Hullavington Solar Park | GBR0002384 | 7 | 51.5431 | -2.1651 | Solar |  |  |  |  | Wessex Solar Energy | UK Renewable Energy Planning Database | https://www.gov.uk/government/collections/renewable-energy-planning-data | UK Renewable Energy Planning Database | 1112080 | [6 empty] | 3.4995
| GBR | United Kingdom | Humber Gateway | GBR0002544 | 219 | 53.3875 | 0.5006 | Wind |  |  |  |  | E.ON Humber Wind Ltd/ Balfour Beatty Investments and Equitix. | UK Renewable Energy Planning Database | https://www.gov.uk/government/collections/renewable-energy-planning-data | UK Renewable Energy Planning Database | 1070246 | [6 empty] | 397.3867
| GBR | United Kingdom | Humphrey Group | GBR0003672 | 5 | 52.3367 | 1.1266 | Wind |  |  |  |  | Roy Humphrey Group | UK Renewable Energy Planning Database | https://www.gov.uk/government/collections/renewable-energy-planning-data | UK Renewable Energy Planning Database | [7 empty] | 9.0728
| GBR | United Kingdom | Hunciecroft Farm | GBR0002192 | 8 | 53.2601 | -1.1878 | Solar |  |  |  |  | Solar century / Magnetar Solar | UK Renewable Energy Planning Database | https://www.gov.uk/government/collections/renewable-energy-planning-data | UK Renewable Energy Planning Database | [7 empty] | 3.9995
| GBR | United Kingdom | Hungerford | GBR0005387 | 4.474 | 51.2798 | -0.8805 | Solar |  |  |  |  | Solstice Renewables | UK Renewable Energy Planning Database | https://www.gov.uk/government/collections/renewable-energy-planning-data | UK Renewable Energy Planning Database | [7 empty] | 2.2367
| GBR | United Kingdom | Hunstrete (Wilmington Farm) | GBR0002153 | 2.3 | 51.3516 | -2.5039 | Solar |  |  |  |  | Bath & West Community Energy Ltd | UK Renewable Energy Planning Database | https://www.gov.uk/government/collections/renewable-energy-planning-data | UK Renewable Energy Planning Database | 1109182 | [6 empty] | 1.1498
| GBR | United Kingdom | Hunter's Hill | GBR0003253 | 20 | 54.439 | -7.3415 | Wind |  |  |  |  | Wind Farm Developments / RES UK & Ireland | UK Renewable Energy Planning Database | https://www.gov.uk/government/collections/renewable-energy-planning-data | UK Renewable Energy Planning Database | 1083084 | [6 empty] | 36.291
| GBR | United Kingdom | Hunters Race Solar Park | GBR0002280 | 9.3 | 50.8621 | -0.7927 | Solar |  |  |  |  | Aardvark Environment Matters | UK Renewable Energy Planning Database | https://www.gov.uk/government/collections/renewable-energy-planning-data | UK Renewable Energy Planning Database | [7 empty] | 4.6494
| GBR | United Kingdom | Hunterston B | GBR1000057 | 965 | 55.7204 | -4.8964 | Nuclear |  |  |  |  | British Energy (now part of EDF) | Department for Business Energy & Industrial Strategy | https://www.gov.uk/government/collections/digest-of-uk-energy-statistics-dukes | GEODB | 1028357 | [6 empty] | 6898.0511
| GBR | United Kingdom | Hunterston Test Centre | GBR0004609 | 13 | 55.736 | -4.888 | Wind |  |  |  |  | Scottish Enterprise/SSE | UK Renewable Energy Planning Database | https://www.gov.uk/government/collections/renewable-energy-planning-data | UK Renewable Energy Planning Database | 1101678 | [6 empty] | 23.5892
| GBR | United Kingdom | Huntspill Level Solar Park | GBR0005440 | 5.5 | 51.1943 | -2.962 | Solar |  |  |  |  | Wessex Solar Energy | UK Renewable Energy Planning Database | https://www.gov.uk/government/collections/renewable-energy-planning-data | UK Renewable Energy Planning Database | [7 empty] | 2.7496
| GBR | United Kingdom | Hurcott Copse Solar Farm | GBR0002118 | 10 | 50.9373 | -2.866 | Solar |  |  |  |  | Dillington Farms Ltd | UK Renewable Energy Planning Database | https://www.gov.uk/government/collections/renewable-energy-planning-data | UK Renewable Energy Planning Database | [7 empty] | 4.9993
| GBR | United Kingdom | Hurst Farm | GBR0001489 | 5 | 51.7286 | -2.5074 | Solar |  |  |  |  | Bee Green Solar | UK Renewable Energy Planning Database | https://www.gov.uk/government/collections/renewable-energy-planning-data | UK Renewable Energy Planning Database | [7 empty] | 2.4997
| GBR | United Kingdom | Hyde Farm | GBR0005685 | 10.8 | 52.1763 | -0.7033 | Solar |  |  |  |  | Conergy | UK Renewable Energy Planning Database | https://www.gov.uk/government/collections/renewable-energy-planning-data | UK Renewable Energy Planning Database | [7 empty] | 5.3993
| GBR | United Kingdom | Hyndburn Wind Farm | GBR0003748 | 24 | 53.7143 | -2.389 | Wind |  |  |  |  | Energiekontor UK | UK Renewable Energy Planning Database | https://www.gov.uk/government/collections/renewable-energy-planning-data | UK Renewable Energy Planning Database | 1081187 | [6 empty] | 43.5492
| GBR | United Kingdom | Hywind Scotland Pilot Park (Hywind 2) Demonstrator | GBR0002479 | 30 | 57.5075 | -1.4426 | Wind |  |  |  |  | Statoil | UK Renewable Energy Planning Database | https://www.gov.uk/government/collections/renewable-energy-planning-data | UK Renewable Energy Planning Database | [7 empty] | 54.4365
| GBR | United Kingdom | Iggesund Paperboard CHP Plant | GBR0000047 | 49 | 54.664 | -3.5473 | Biomass |  |  |  |  | Iggesund Paperboard (Workington) | UK Renewable Energy Planning Database | https://www.gov.uk/government/collections/renewable-energy-planning-data | UK Renewable Energy Planning Database | [7 empty] | 851.2465
| GBR | United Kingdom | Ikea Distribution Centre - resubmission | GBR0001490 | 1.7 | 53.5406 | -1.0314 | Solar |  |  |  |  | IKEA Properties Investments Ltd | UK Renewable Energy Planning Database | https://www.gov.uk/government/collections/renewable-energy-planning-data | UK Renewable Energy Planning Database | [7 empty] | 0.84988
| GBR | United Kingdom | Immingham | GBR0000620 | 2 | 53.6133 | -0.186 | Waste |  |  |  |  | Waste Recycling Group | UK Renewable Energy Planning Database | https://www.gov.uk/government/collections/renewable-energy-planning-data | UK Renewable Energy Planning Database | [7 empty] | 4.6379
| GBR | United Kingdom | Immingham Landfill Scheme | GBR0000618 | 1 | 53.6133 | -0.186 | Waste |  |  |  |  | Winerton Power Ltd | UK Renewable Energy Planning Database | https://www.gov.uk/government/collections/renewable-energy-planning-data | UK Renewable Energy Planning Database | 1046569 | [6 empty] | 2.319
| GBR | United Kingdom | Imperial Park | GBR0000348 | 5.1 | 54.5822 | -1.185 | Biomass |  |  |  |  | BioConstruct | UK Renewable Energy Planning Database | https://www.gov.uk/government/collections/renewable-energy-planning-data | UK Renewable Energy Planning Database | [7 empty] | 88.5991
| GBR | United Kingdom | Indian Queens | GBR1000150 | 140 | 50.3955 | -4.8996 | Oil |  |  |  |  | ENGIE | Department for Business Energy & Industrial Strategy | https://www.gov.uk/government/collections/digest-of-uk-energy-statistics-dukes | GEODB | 1013643 | [6 empty] | 627.8195
| GBR | United Kingdom | Inishative | GBR0004245 | 13.8 | 54.5669 | -7.0096 | Wind |  |  |  |  | Gaelectric Developments/ CGN Europe Energy | UK Renewable Energy Planning Database | https://www.gov.uk/government/collections/renewable-energy-planning-data | UK Renewable Energy Planning Database | [7 empty] | 25.0408
| GBR | United Kingdom | Inner Dowsing | GBR0002491 | 97 | 53.188 | 0.4465 | Wind |  |  |  |  | Green Investment Bank | UK Renewable Energy Planning Database | https://www.gov.uk/government/collections/renewable-energy-planning-data | UK Renewable Energy Planning Database | [7 empty] | 176.0115
| GBR | United Kingdom | Inner Sound Phase 1A (MeyGen) | GBR0002436 | 6 | 58.7418 | -3.116 | Wave and Tidal |  |  |  |  | Atlantis Resources | UK Renewable Energy Planning Database | https://www.gov.uk/government/collections/renewable-energy-planning-data | UK Renewable Energy Planning Database
| GBR | United Kingdom | Innerhadden Burn Hydro | GBR0000429 | 1.4 | 56.6302 | -4.1868 | Hydro |  |  |  |  | Innerhadden Hydro Ltd | UK Renewable Energy Planning Database | https://www.gov.uk/government/collections/renewable-energy-planning-data | UK Renewable Energy Planning Database | 1087810 | [6 empty] | 2.978
| GBR | United Kingdom | Innerwick Hydro | GBR0000472 | 1 | 56.6003 | -4.3052 | Hydro |  |  |  |  | Shawater | UK Renewable Energy Planning Database | https://www.gov.uk/government/collections/renewable-energy-planning-data | UK Renewable Energy Planning Database | 1101193 | [6 empty] | 2.1272
| GBR | United Kingdom | Inver Hydro | GBR0000437 | 2 | 55.8681 | -6.0909 | Hydro |  |  |  |  | Inver Hydro LLP | UK Renewable Energy Planning Database | https://www.gov.uk/government/collections/renewable-energy-planning-data | UK Renewable Energy Planning Database | [7 empty] | 4.2543
| GBR | United Kingdom | Inverawe | GBR1000402 | 25 | 57.0363 | -5.6812 | Hydro |  |  |  |  | Scottish and Southern: Hydro Schemes - Sloy/Awe | Department for Business Energy & Industrial Strategy | https://www.gov.uk/government/collections/digest-of-uk-energy-statistics-dukes | CARMA | 1028312 | [6 empty] | 53.1793
| GBR | United Kingdom | Inverfarigaig | GBR0000421 | 4 | 57.2799 | -4.455 | Hydro |  |  |  |  | Green Power | UK Renewable Energy Planning Database | https://www.gov.uk/government/collections/renewable-energy-planning-data | UK Renewable Energy Planning Database | [7 empty] | 8.5087
| GBR | United Kingdom | Invergarry | GBR0000404 | 20 | 57.0721 | -4.774 | Hydro |  |  |  |  | Scottish and Southern Energy (SSE) | UK Renewable Energy Planning Database | https://www.gov.uk/government/collections/renewable-energy-planning-data | UK Renewable Energy Planning Database | 1028313 | [6 empty] | 42.5434
| GBR | United Kingdom | Invergordon Pellet Mill | GBR0000028 | 5 | 57.7054 | -4.1599 | Biomass |  |  |  |  | Balcas | UK Renewable Energy Planning Database | https://www.gov.uk/government/collections/renewable-energy-planning-data | UK Renewable Energy Planning Database | 1067858 | [6 empty] | 86.8619
| GBR | United Kingdom | Inverlael | GBR0000426 | 2.5 | 57.8235 | -5.0553 | Hydro |  |  |  |  | RWE npower | UK Renewable Energy Planning Database | https://www.gov.uk/government/collections/renewable-energy-planning-data | UK Renewable Energy Planning Database | 1063093 | [6 empty] | 5.3179
| GBR | United Kingdom | Invervar Hydro - resubmission | GBR0000477 | 1.2 | 56.6061 | -4.1769 | Hydro |  |  |  |  | Green Highland Renewables (on behalf of North Chesthill Estate) | UK Renewable Energy Planning Database | https://www.gov.uk/government/collections/renewable-energy-planning-data | UK Renewable Energy Planning Database | [7 empty] | 2.5526
| GBR | United Kingdom | Ipswich Hospital Energy Centre | GBR0006507 | 2.6 | 52.0568 | 1.1979 | Biomass |  |  |  |  | Naturegen Energy Centre | UK Renewable Energy Planning Database | https://www.gov.uk/government/collections/renewable-energy-planning-data | UK Renewable Energy Planning Database | [7 empty] | 45.1682
| GBR | United Kingdom | Iwade Solar Farm | GBR0004836 | 1.7 | 51.3671 | 0.6542 | Solar |  |  |  |  | FH Dean Ltd | UK Renewable Energy Planning Database | https://www.gov.uk/government/collections/renewable-energy-planning-data | UK Renewable Energy Planning Database | 1105513 | [6 empty] | 0.84988
| GBR | United Kingdom | Iwood Lane Solar Farm | GBR0001886 | 8 | 51.3593 | -2.7913 | Solar |  |  |  |  | Wessex Solar Energy | UK Renewable Energy Planning Database | https://www.gov.uk/government/collections/renewable-energy-planning-data | UK Renewable Energy Planning Database | 1115186 | [6 empty] | 3.9995
| GBR | United Kingdom | Jacks Lane | GBR0004649 | 15 | 52.8841 | 0.6874 | Wind |  |  |  |  | Aviva | UK Renewable Energy Planning Database | https://www.gov.uk/government/collections/renewable-energy-planning-data | UK Renewable Energy Planning Database | 1084286 | [6 empty] | 27.2183
| GBR | United Kingdom | Jacksbank Wind Farm (Glenbervie) | GBR0004511 | 6.8 | 56.9399 | -2.3866 | Wind |  |  |  |  | East Coast Viners | UK Renewable Energy Planning Database | https://www.gov.uk/government/collections/renewable-energy-planning-data | UK Renewable Energy Planning Database | [7 empty] | 12.3389
| GBR | United Kingdom | Jameson Road | GBR0000708 | 4.3 | 53.9032 | -3.0167 | Waste |  |  |  |  | SITA UK | UK Renewable Energy Planning Database | https://www.gov.uk/government/collections/renewable-energy-planning-data | UK Renewable Energy Planning Database | [7 empty] | 9.9715
| GBR | United Kingdom | Jordanston Solar Farm | GBR0001388 | 5 | 51.6754 | -4.7959 | Solar |  |  |  |  | AEE Renewables | UK Renewable Energy Planning Database | https://www.gov.uk/government/collections/renewable-energy-planning-data | UK Renewable Energy Planning Database | 1099601 | [6 empty] | 2.4997
| GBR | United Kingdom | Jubilee Farm Barnby Moor | GBR0002221 | 5 | 53.3659 | -1.033 | Solar |  |  |  |  | NESF (formerly Lark Energy) | UK Renewable Energy Planning Database | https://www.gov.uk/government/collections/renewable-energy-planning-data | UK Renewable Energy Planning Database | [7 empty] | 2.4997
| GBR | United Kingdom | Judkins Landfill Scheme | GBR0000533 | 2.7 | 52.5319 | -1.4825 | Waste |  |  |  |  | Waste Recycling Group | UK Renewable Energy Planning Database | https://www.gov.uk/government/collections/renewable-energy-planning-data | UK Renewable Energy Planning Database | [7 empty] | 6.2612
| GBR | United Kingdom | Judkins Landfill Site Phase 3 | GBR0000542 | 1.2 | 52.5319 | -1.4811 | Waste |  |  |  |  | Greenways | UK Renewable Energy Planning Database | https://www.gov.uk/government/collections/renewable-energy-planning-data | UK Renewable Energy Planning Database | [7 empty] | 2.7827
| GBR | United Kingdom | K L Technologies Wind Turbine | GBR0003842 | 1.5 | 52.7712 | 0.3857 | Wind |  |  |  |  | KL Technology Limited | UK Renewable Energy Planning Database | https://www.gov.uk/government/collections/renewable-energy-planning-data | UK Renewable Energy Planning Database | [7 empty] | 2.7218
| GBR | United Kingdom | KELLAS WIND FARM | GBR0004303 | 18.4 | 57.5677 | -3.396 | Wind |  |  |  |  | Renewable Energy Ventures | UK Renewable Energy Planning Database | https://www.gov.uk/government/collections/renewable-energy-planning-data | UK Renewable Energy Planning Database | [7 empty] | 33.3877
| GBR | United Kingdom | KERNICK MICA DAM - SOLAR FARM | GBR0002028 | 12 | 50.3534 | -4.9043 | Solar |  |  |  |  | Mr Mark Shorrock | UK Renewable Energy Planning Database | https://www.gov.uk/government/collections/renewable-energy-planning-data | UK Renewable Energy Planning Database | [7 empty] | 5.9992
| GBR | United Kingdom | Kaimes Landfill Site | GBR0000686 | 2.4 | 55.8837 | -3.3956 | Waste |  |  |  |  | ARC / Waste Recycling Group | UK Renewable Energy Planning Database | https://www.gov.uk/government/collections/renewable-energy-planning-data | UK Renewable Energy Planning Database | [7 empty] | 5.5655
| GBR | United Kingdom | Keadby | GBR0004260 | 68 | 53.6118 | -0.7637 | Wind |  |  |  |  | Scottish and Southern Energy (SSE) | UK Renewable Energy Planning Database | https://www.gov.uk/government/collections/renewable-energy-planning-data | UK Renewable Energy Planning Database | 1072490 | [6 empty] | 123.3895
| GBR | United Kingdom | Keadby GT | GBR1000443 | 25 | 53.5944 | -0.7504 | Gas |  |  |  |  | Scottish and Southern: Thermal | Department for Business Energy & Industrial Strategy | https://www.gov.uk/government/collections/digest-of-uk-energy-statistics-dukes | GEODB | [7 empty] | 84.1264
| GBR | United Kingdom | Kelburn | GBR0003149 | 28 | 55.7563 | -4.8062 | Wind |  |  |  |  | Renewable Energy Systems (RES) | UK Renewable Energy Planning Database | https://www.gov.uk/government/collections/renewable-energy-planning-data | UK Renewable Energy Planning Database | 1084376 | [6 empty] | 50.8074
| GBR | United Kingdom | Kellygreen Farm | GBR0001428 | 4 | 50.5629 | -4.7479 | Solar |  |  |  |  | INRG Solar | UK Renewable Energy Planning Database | https://www.gov.uk/government/collections/renewable-energy-planning-data | UK Renewable Energy Planning Database | [7 empty] | 1.9997
| GBR | United Kingdom | Kelmarsh Wind Farm (Resubmission) | GBR0004084 | 12.5 | 52.4028 | -0.9598 | Wind |  |  |  |  | Blue Energy | UK Renewable Energy Planning Database | https://www.gov.uk/government/collections/renewable-energy-planning-data | UK Renewable Energy Planning Database | 1106733 | [6 empty] | 22.6819
| GBR | United Kingdom | Keltneyburn Hydro | GBR0000504 | 2 | 56.6139 | -4.0027 | Hydro |  |  |  |  | Keltneyburn Hydro Ltd Carse Farm Aberfeldy Perthshire | UK Renewable Energy Planning Database | https://www.gov.uk/government/collections/renewable-energy-planning-data | UK Renewable Energy Planning Database | [7 empty] | 4.2543
| GBR | United Kingdom | Kenardington Place Farm | GBR0002138 | 7 | 51.0612 | 0.8125 | Solar |  |  |  |  | Kronos Solar | UK Renewable Energy Planning Database | https://www.gov.uk/government/collections/renewable-energy-planning-data | UK Renewable Energy Planning Database | [7 empty] | 3.4995
| GBR | United Kingdom | Kencot Hill Solar Farm (revised application) | GBR0002027 | 37 | 51.7601 | -1.6396 | Solar |  |  |  |  | Foresight Solar Fund Limited | UK Renewable Energy Planning Database | https://www.gov.uk/government/collections/renewable-energy-planning-data | UK Renewable Energy Planning Database | 1102084 | [6 empty] | 18.4975
| GBR | United Kingdom | Kendoon | GBR1000460 | 24 | 55.0736 | -4.1408 | Hydro |  |  |  |  | Scottish Power: Hydro schemes - Galloway | Department for Business Energy & Industrial Strategy | https://www.gov.uk/government/collections/digest-of-uk-energy-statistics-dukes | CARMA | 1028374 | [6 empty] | 51.0521
| GBR | United Kingdom | Kenninghall Solar Farm | GBR0005231 | 7.9999 | 52.4329 | 0.9909 | Solar |  |  |  |  | Norfolk Renewables | UK Renewable Energy Planning Database | https://www.gov.uk/government/collections/renewable-energy-planning-data | UK Renewable Energy Planning Database | 1109214 | [6 empty] | 3.9994
| GBR | United Kingdom | Kentish Flats | GBR0002492 | 90 | 51.4606 | 1.0938 | Wind |  |  |  |  | Vattenfall | UK Renewable Energy Planning Database | https://www.gov.uk/government/collections/renewable-energy-planning-data | UK Renewable Energy Planning Database | [7 empty] | 163.3096
| GBR | United Kingdom | Kentish Flats Extension | GBR0002504 | 49.5 | 51.45 | 1.08 | Wind |  |  |  |  | Vattenfall | UK Renewable Energy Planning Database | https://www.gov.uk/government/collections/renewable-energy-planning-data | UK Renewable Energy Planning Database | 1058682 | [6 empty] | 89.8203
| GBR | United Kingdom | Kentishes Solar Farm | GBR0001464 | 5 | 51.9059 | 0.6024 | Solar |  |  |  |  | Push Energy/ NextEnergy Solar Fund | UK Renewable Energy Planning Database | https://www.gov.uk/government/collections/renewable-energy-planning-data | UK Renewable Energy Planning Database | [7 empty] | 2.4997
| GBR | United Kingdom | Kernow Solar Farm | GBR0001554 | 5 | 50.4298 | -5.0054 | Solar |  |  |  |  | Cornwall Council Property Services | UK Renewable Energy Planning Database | https://www.gov.uk/government/collections/renewable-energy-planning-data | UK Renewable Energy Planning Database | [7 empty] | 2.4997
| GBR | United Kingdom | Kerriers Solar Park | GBR0002383 | 9.6 | 50.4424 | -4.8164 | Solar |  |  |  |  | Kronos Solar | UK Renewable Energy Planning Database | https://www.gov.uk/government/collections/renewable-energy-planning-data | UK Renewable Energy Planning Database | [7 empty] | 4.7993
| GBR | United Kingdom | Kerry Falls | GBR1000425 | 1.25 | 57.7203 | -5.6792 | Hydro |  |  |  |  | Scottish and Southern: Small Hydros | Department for Business Energy & Industrial Strategy | https://www.gov.uk/government/collections/digest-of-uk-energy-statistics-dukes | CARMA | 1028314 | [6 empty] | 2.659
| GBR | United Kingdom | Ketton Solar Farm | GBR0001667 | 9.0405 | 52.6441 | -0.5588 | Solar |  |  |  |  | Lark Energy | UK Renewable Energy Planning Database | https://www.gov.uk/government/collections/renewable-energy-planning-data | UK Renewable Energy Planning Database | 1099774 | [6 empty] | 4.5196
| GBR | United Kingdom | Ketton Solar Phase 2 | GBR0001772 | 3.0855 | 52.6441 | -0.5588 | Solar |  |  |  |  | Lark Energy | UK Renewable Energy Planning Database | https://www.gov.uk/government/collections/renewable-energy-planning-data | UK Renewable Energy Planning Database | 1099774 | [6 empty] | 1.5425
| GBR | United Kingdom | Kia Ora Farm | GBR0001441 | 1.8 | 50.8545 | -3.4082 | Solar |  |  |  |  | Lightsource Renewable Energy | UK Renewable Energy Planning Database | https://www.gov.uk/government/collections/renewable-energy-planning-data | UK Renewable Energy Planning Database | [7 empty] | 0.89988
| GBR | United Kingdom | Kibblesworth Landfill Site | GBR0000565 | 2.3 | 54.9026 | -1.6039 | Waste |  |  |  |  | SITA UK | UK Renewable Energy Planning Database | https://www.gov.uk/government/collections/renewable-energy-planning-data | UK Renewable Energy Planning Database | [7 empty] | 5.3336
| GBR | United Kingdom | Kilbraur | GBR0002673 | 67.5 | 57.9924 | -3.9787 | Wind |  |  |  |  | Falck Renewables | UK Renewable Energy Planning Database | https://www.gov.uk/government/collections/renewable-energy-planning-data | UK Renewable Energy Planning Database | 1068360 | [6 empty] | 122.4822
| GBR | United Kingdom | Kilbraur Windfarm | GBR0003202 | 47.5 | 58.0404 | -4.0588 | Wind |  |  |  |  | Renewable Development Company (RDC) | UK Renewable Energy Planning Database | https://www.gov.uk/government/collections/renewable-energy-planning-data | UK Renewable Energy Planning Database | 1068360 | [6 empty] | 86.1912
| GBR | United Kingdom | Kildrummy | GBR0004114 | 18.4 | 57.2253 | -2.7029 | Wind |  |  |  |  | Greencoat UK Wind/Bay Wa .r.e/ SunGift | UK Renewable Energy Planning Database | https://www.gov.uk/government/collections/renewable-energy-planning-data | UK Renewable Energy Planning Database | 1090042 | [6 empty] | 33.3877
| GBR | United Kingdom | Killan Farm Solar Array Extens | GBR0005398 | 1 | 51.6265 | -4.0459 | Solar |  |  |  |  | Y Felin Ddwr Charitable Trust | UK Renewable Energy Planning Database | https://www.gov.uk/government/collections/renewable-energy-planning-data | UK Renewable Energy Planning Database | [7 empty] | 0.49993
| GBR | United Kingdom | Killingholme | GBR1000500 | 600 | 53.6535 | -0.2556 | Gas |  |  |  |  | Uniper UK Limited | Department for Business Energy & Industrial Strategy | https://www.gov.uk/government/collections/digest-of-uk-energy-statistics-dukes | GEODB | [7 empty] | 2019.0331
| GBR | United Kingdom | Kilmelfort | GBR0000461 | 2.08 | 56.2727 | -5.4897 | Hydro |  |  |  |  | Scottish and Southern Energy (SSE) | UK Renewable Energy Planning Database | https://www.gov.uk/government/collections/renewable-energy-planning-data | UK Renewable Energy Planning Database | [7 empty] | 4.4245
| GBR | United Kingdom | Kilmorack | GBR0000399 | 20 | 57.4632 | -4.5121 | Hydro |  |  |  |  | Scottish and Southern Energy (SSE) | UK Renewable Energy Planning Database | https://www.gov.uk/government/collections/renewable-energy-planning-data | UK Renewable Energy Planning Database | 1028316 | [6 empty] | 42.5434
| GBR | United Kingdom | Kiln Pit Hill | GBR0003938 | 14 | 54.886 | -1.9144 | Wind |  |  |  |  | Npower Renewables | UK Renewable Energy Planning Database | https://www.gov.uk/government/collections/renewable-energy-planning-data | UK Renewable Energy Planning Database | 1076497 | [6 empty] | 25.4037
| GBR | United Kingdom | Kilroot | GBR1000002 | 520 | 54.7255 | -5.7653 | Coal |  |  |  |  | AES | Department for Business Energy & Industrial Strategy | https://www.gov.uk/government/collections/digest-of-uk-energy-statistics-dukes | GEODB | 1023937 | [6 empty] | 4314.19
| GBR | United Kingdom | Kilroot OCGT | GBR1000005 | 142 | 54.7251 | -5.7643 | Gas |  |  |  |  | AES | Department for Business Energy & Industrial Strategy | https://www.gov.uk/government/collections/digest-of-uk-energy-statistics-dukes | GEODB | 1023937 | [6 empty] | 477.8378
| GBR | United Kingdom | Kilsby Landfill Scheme | GBR0000535 | 1 | 52.3207 | -1.1681 | Waste |  |  |  |  | Hales Waste Control Ltd | UK Renewable Energy Planning Database | https://www.gov.uk/government/collections/renewable-energy-planning-data | UK Renewable Energy Planning Database | 1062366 | [6 empty] | 2.319
| GBR | United Kingdom | Kinegar Quarry (resubmission) | GBR0004601 | 5 | 55.9348 | -2.3637 | Wind |  |  |  |  | Airvolution Energy | UK Renewable Energy Planning Database | https://www.gov.uk/government/collections/renewable-energy-planning-data | UK Renewable Energy Planning Database | [7 empty] | 9.0728
| GBR | United Kingdom | King's Yard | GBR0000087 | 3 | 51.5359 | -0.0056 | Biomass |  |  |  |  | Suez Energy Services | UK Renewable Energy Planning Database | https://www.gov.uk/government/collections/renewable-energy-planning-data | UK Renewable Energy Planning Database | [7 empty] | 52.1171
| GBR | United Kingdom | Kingairloch | GBR0000424 | 3.5 | 56.6214 | -5.5289 | Hydro |  |  |  |  | Scottish and Southern Energy (SSE) | UK Renewable Energy Planning Database | https://www.gov.uk/government/collections/renewable-energy-planning-data | UK Renewable Energy Planning Database | 1058375 | [6 empty] | 7.4451
| GBR | United Kingdom | Kingsburn | GBR0004247 | 15 | 56.089 | -4.1231 | Wind |  |  |  |  | Falck Renewables | UK Renewable Energy Planning Database | https://www.gov.uk/government/collections/renewable-energy-planning-data | UK Renewable Energy Planning Database | 1081191 | [6 empty] | 27.2183
| GBR | United Kingdom | Kingsland Barton Solar Farm (resubmission) | GBR0004838 | 5 | 51.0181 | -3.865 | Solar |  |  |  |  | Padero Solar | UK Renewable Energy Planning Database | https://www.gov.uk/government/collections/renewable-energy-planning-data | UK Renewable Energy Planning Database | 1115190 | [6 empty] | 2.4997
| GBR | United Kingdom | Kingspan Insulation Solar Installation | GBR0001294 | 5 | 53.7944 | -1.2259 | Solar |  |  |  |  | Kingspan Insulation/ Eneco | UK Renewable Energy Planning Database | https://www.gov.uk/government/collections/renewable-energy-planning-data | UK Renewable Energy Planning Database | [7 empty] | 2.4997
| GBR | United Kingdom | Kingston Farm | GBR0001165 | 5 | 51.3466 | -2.2442 | Solar |  |  |  |  | Shaun Moulton; BOA Property Ltd; and AEE Renewables UK (26) Lt | UK Renewable Energy Planning Database | https://www.gov.uk/government/collections/renewable-energy-planning-data | UK Renewable Energy Planning Database | [7 empty] | 2.4997
| GBR | United Kingdom | Kinlochleven Hydro Power Station | GBR0000391 | 19.5 | 56.7146 | -4.9634 | Hydro |  |  |  |  | Hydro Plan (on behalf of Alcan) | UK Renewable Energy Planning Database | https://www.gov.uk/government/collections/renewable-energy-planning-data | UK Renewable Energy Planning Database | [7 empty] | 41.4798
| GBR | United Kingdom | Kinmel 1 CIC | GBR0002253 | 5 | 53.2868 | -3.5252 | Solar |  |  |  |  | Haymaker Energy | UK Renewable Energy Planning Database | https://www.gov.uk/government/collections/renewable-energy-planning-data | UK Renewable Energy Planning Database | [7 empty] | 2.4997
| GBR | United Kingdom | Kinmel 2 CIC | GBR0006015 | 5 | 53.2868 | -3.5252 | Solar |  |  |  |  | Haymaker Energy | UK Renewable Energy Planning Database | https://www.gov.uk/government/collections/renewable-energy-planning-data | UK Renewable Energy Planning Database | [7 empty] | 2.4997
| GBR | United Kingdom | Kirkby Moor | GBR0002713 | 4.8 | 54.2575 | -3.1357 | Wind |  |  |  |  | Npower Renewables | UK Renewable Energy Planning Database | https://www.gov.uk/government/collections/renewable-energy-planning-data | UK Renewable Energy Planning Database | 1023661 | [6 empty] | 8.7098
| GBR | United Kingdom | Kirkheaton | GBR0002587 | 1.8 | 55.0865 | -1.989 | Wind |  |  |  |  | Border Wind Farms Ltd /AMEC | UK Renewable Energy Planning Database | https://www.gov.uk/government/collections/renewable-energy-planning-data | UK Renewable Energy Planning Database | 1053093 | [6 empty] | 3.2662
| GBR | United Kingdom | Kirkless Power | GBR0000792 | 2.1 | 53.5474 | -2.5901 | Waste |  |  |  |  | FCC Environment | UK Renewable Energy Planning Database | https://www.gov.uk/government/collections/renewable-energy-planning-data | UK Renewable Energy Planning Database | [7 empty] | 4.8698
| GBR | United Kingdom | Kirkwall | GBR1000413 | 16 | 58.9848 | -2.9587 | Oil |  |  |  |  | Scottish and Southern: Island Generation | Department for Business Energy & Industrial Strategy | https://www.gov.uk/government/collections/digest-of-uk-energy-statistics-dukes | CARMA | 1028317 | [6 empty] | 71.7508
| GBR | United Kingdom | Kirton Solar PV Farm | GBR0006174 | 3.2 | 52.9323 | -0.0966 | Solar |  |  |  |  | Ethical Power | UK Renewable Energy Planning Database | https://www.gov.uk/government/collections/renewable-energy-planning-data | UK Renewable Energy Planning Database | [7 empty] | 1.5998
| GBR | United Kingdom | Knabs Ridge | GBR0003147 | 16 | 53.999 | -1.6496 | Wind |  |  |  |  | RWE npower | UK Renewable Energy Planning Database | https://www.gov.uk/government/collections/renewable-energy-planning-data | UK Renewable Energy Planning Database | 1065230 | [6 empty] | 29.0328
| GBR | United Kingdom | Knockcairn Road | GBR0001789 | 6.5 | 54.6088 | -6.1672 | Solar |  |  |  |  | Lightsource Renewable Energy | UK Renewable Energy Planning Database | https://www.gov.uk/government/collections/renewable-energy-planning-data | UK Renewable Energy Planning Database | [7 empty] | 3.2496
| GBR | United Kingdom | Knockworthy Farm Solar Park | GBR0001416 | 4.6452 | 50.9853 | -4.1224 | Solar |  |  |  |  | Hive Energy | UK Renewable Energy Planning Database | https://www.gov.uk/government/collections/renewable-energy-planning-data | UK Renewable Energy Planning Database | 1101575 | [6 empty] | 2.3223
| GBR | United Kingdom | Knolton Farmhouse Cheese Solar Farm | GBR0005147 | 1 | 52.9588 | -2.9559 | Solar |  |  |  |  | Pegasus Group | UK Renewable Energy Planning Database | https://www.gov.uk/government/collections/renewable-energy-planning-data | UK Renewable Energy Planning Database | [7 empty] | 0.49993
| GBR | United Kingdom | Knottingley A | GBR0002264 | 5 | 53.7028 | -1.2423 | Solar |  |  |  |  | Envantage Renewables | UK Renewable Energy Planning Database | https://www.gov.uk/government/collections/renewable-energy-planning-data | UK Renewable Energy Planning Database | [7 empty] | 2.4997
| GBR | United Kingdom | Knottingley B | GBR0006129 | 2.4 | 53.7028 | -1.2423 | Solar |  |  |  |  | Envantage Renewables | UK Renewable Energy Planning Database | https://www.gov.uk/government/collections/renewable-energy-planning-data | UK Renewable Energy Planning Database | [7 empty] | 1.1998
| GBR | United Kingdom | Knowlton | GBR0001382 | 11.541 | 51.2349 | 1.2649 | Solar |  |  |  |  | Sunsave 20 (Knowlton) Ltd/ Vogt Solar | UK Renewable Energy Planning Database | https://www.gov.uk/government/collections/renewable-energy-planning-data | UK Renewable Energy Planning Database | [7 empty] | 5.7697
| GBR | United Kingdom | L'Field Stewartby Landfill Site | GBR0000524 | 10.7 | 52.0788 | -0.5203 | Waste |  |  |  |  | Waste Recycling Group | UK Renewable Energy Planning Database | https://www.gov.uk/government/collections/renewable-energy-planning-data | UK Renewable Energy Planning Database | 1028569 | [6 empty] | 24.8128
| GBR | United Kingdom | LITTLE TREVEASE SOLAR PARK | GBR0001088 | 5.3 | 50.1421 | -5.1935 | Solar |  |  |  |  | Mr David Jenkin | UK Renewable Energy Planning Database | https://www.gov.uk/government/collections/renewable-energy-planning-data | UK Renewable Energy Planning Database | 1101549 | [6 empty] | 2.6496
| GBR | United Kingdom | Laceby Solar Farm | GBR0004880 | 27.1 | 53.5251 | -0.1461 | Solar |  |  |  |  | Conergy | UK Renewable Energy Planning Database | https://www.gov.uk/government/collections/renewable-energy-planning-data | UK Renewable Energy Planning Database | 1113835 | [6 empty] | 13.5482
| GBR | United Kingdom | Lackford Estate Solar Park | GBR0001338 | 20.9 | 52.2888 | 0.611 | Solar |  |  |  |  | Lackford Estate Solar Park Ltd | UK Renewable Energy Planning Database | https://www.gov.uk/government/collections/renewable-energy-planning-data | UK Renewable Energy Planning Database | 1102013 | [6 empty] | 10.4486
| GBR | United Kingdom | Lackford Landfill Scheme | GBR0000508 | 1.2 | 52.2923 | 0.6379 | Waste |  |  |  |  | Gengas Ltd | UK Renewable Energy Planning Database | https://www.gov.uk/government/collections/renewable-energy-planning-data | UK Renewable Energy Planning Database | 1061147 | [6 empty] | 2.7827
| GBR | United Kingdom | Lady Hole Farm | GBR0005212 | 3 | 53.0089 | -1.6909 | Solar |  |  |  |  | Solarig | UK Renewable Energy Planning Database | https://www.gov.uk/government/collections/renewable-energy-planning-data | UK Renewable Energy Planning Database | [7 empty] | 1.4998
| GBR | United Kingdom | Lains Farm | GBR0001840 | 5 | 51.1987 | -1.6116 | Solar |  |  |  |  | INRG | UK Renewable Energy Planning Database | https://www.gov.uk/government/collections/renewable-energy-planning-data | UK Renewable Energy Planning Database | [7 empty] | 2.4997
| GBR | United Kingdom | Lairg | GBR0000470 | 4 | 58.0287 | -4.4146 | Hydro |  |  |  |  | Scottish and Southern Energy (SSE) | UK Renewable Energy Planning Database | https://www.gov.uk/government/collections/renewable-energy-planning-data | UK Renewable Energy Planning Database | 1028318 | [6 empty] | 8.5087
| GBR | United Kingdom | Lairg Wind Farm | GBR0002796 | 7.5 | 58.0027 | -4.3487 | Wind |  |  |  |  | ABO Wind | UK Renewable Energy Planning Database | https://www.gov.uk/government/collections/renewable-energy-planning-data | UK Renewable Energy Planning Database | 1068362 | [6 empty] | 13.6091
| GBR | United Kingdom | Lake Farm | GBR0001384 | 5 | 51.4982 | -2.0907 | Solar |  |  |  |  | AEE Renewables UK(3) Ltd | UK Renewable Energy Planning Database | https://www.gov.uk/government/collections/renewable-energy-planning-data | UK Renewable Energy Planning Database | [7 empty] | 2.4997
| GBR | United Kingdom | Lakeside EfW | GBR0000865 | 37 | 51.4872 | -0.5251 | Waste |  |  |  |  | Grundon Waste / Viridor | UK Renewable Energy Planning Database | https://www.gov.uk/government/collections/renewable-energy-planning-data | UK Renewable Energy Planning Database | [7 empty] | 85.8014
| GBR | United Kingdom | Lambrigg | GBR0003390 | 6.5 | 54.3363 | -2.6351 | Wind |  |  |  |  | Lambrigg Windfarm Ltd | UK Renewable Energy Planning Database | https://www.gov.uk/government/collections/renewable-energy-planning-data | UK Renewable Energy Planning Database | 1049490 | [6 empty] | 11.7946
| GBR | United Kingdom | Lambs Hill | GBR0004390 | 8 | 54.5462 | -1.3263 | Wind |  |  |  |  | Banks Renewables | UK Renewable Energy Planning Database | https://www.gov.uk/government/collections/renewable-energy-planning-data | UK Renewable Energy Planning Database | 1111583 | [6 empty] | 14.5164
| GBR | United Kingdom | Lamby Way Landfill Site | GBR0000606 | 4 | 51.4983 | -3.1222 | Waste |  |  |  |  | South Wales Power Ltd | UK Renewable Energy Planning Database | https://www.gov.uk/government/collections/renewable-energy-planning-data | UK Renewable Energy Planning Database | 1046570 | [6 empty] | 9.2758
| GBR | United Kingdom | Lancaster University (wind) | GBR0003803 | 2 | 54.0072 | -2.7795 | Wind |  |  |  |  | Lancaster University | UK Renewable Energy Planning Database | https://www.gov.uk/government/collections/renewable-energy-planning-data | UK Renewable Energy Planning Database | [7 empty] | 3.6291
| GBR | United Kingdom | Land Adjacent Claypits Farm (a) | GBR0005182 | 5 | 51.8433 | 0.805 | Solar |  |  |  |  | Lightsource Renewable Energy | UK Renewable Energy Planning Database | https://www.gov.uk/government/collections/renewable-energy-planning-data | UK Renewable Energy Planning Database | [7 empty] | 2.4997
| GBR | United Kingdom | Land Adjacent Claypits Farm (b) (Birch Estate) | GBR0005183 | 2.3 | 51.845 | 0.8046 | Solar |  |  |  |  | Lightsource SPV 186 (community owned) | UK Renewable Energy Planning Database | https://www.gov.uk/government/collections/renewable-energy-planning-data | UK Renewable Energy Planning Database | [7 empty] | 1.1498
| GBR | United Kingdom | Land Adjacent to Thomas Swan and Co Ltd. | GBR0000349 | 1 | 54.8548 | -1.8143 | Biomass |  |  |  |  | Hallwick Energy | UK Renewable Energy Planning Database | https://www.gov.uk/government/collections/renewable-energy-planning-data | UK Renewable Energy Planning Database | [7 empty] | 17.3724
| GBR | United Kingdom | Land At Actrees Farm | GBR0005425 | 5 | 51.6815 | -2.4194 | Solar |  |  |  |  | Actrees Solar Power/ Vogt Solar | UK Renewable Energy Planning Database | https://www.gov.uk/government/collections/renewable-energy-planning-data | UK Renewable Energy Planning Database | 1110435 | [6 empty] | 2.4997
| GBR | United Kingdom | Land At Bake Farm | GBR0005485 | 5 | 50.4018 | -4.3562 | Solar |  |  |  |  | Murex Energy | UK Renewable Energy Planning Database | https://www.gov.uk/government/collections/renewable-energy-planning-data | UK Renewable Energy Planning Database | [7 empty] | 2.4997
| GBR | United Kingdom | Land At Chiddinglye Farm | GBR0005263 | 5 | 50.9985 | -0.067 | Solar |  |  |  |  | REPOWER Balcombe & Chiddinglye Solar Park | UK Renewable Energy Planning Database | https://www.gov.uk/government/collections/renewable-energy-planning-data | UK Renewable Energy Planning Database | [7 empty] | 2.4997
| GBR | United Kingdom | Land At Court Farm | GBR0001521 | 2.2 | 51.4979 | -3.5174 | Solar |  |  |  |  | Sybac Solar International GmbH | UK Renewable Energy Planning Database | https://www.gov.uk/government/collections/renewable-energy-planning-data | UK Renewable Energy Planning Database | [7 empty] | 1.0999
| GBR | United Kingdom | Land At Cwm Bargoed | GBR0005292 | 5 | 51.7461 | -3.3172 | Solar |  |  |  |  | Kronos Solar/ Vogt Solar | UK Renewable Energy Planning Database | https://www.gov.uk/government/collections/renewable-energy-planning-data | UK Renewable Energy Planning Database | [7 empty] | 2.4997
| GBR | United Kingdom | Land At Debdale Lane | GBR0005401 | 5 | 53.1602 | -1.2161 | Solar |  |  |  |  | Equitix Fund IV | UK Renewable Energy Planning Database | https://www.gov.uk/government/collections/renewable-energy-planning-data | UK Renewable Energy Planning Database | [7 empty] | 2.4997
| GBR | United Kingdom | Land At Ferry Farm | GBR0004931 | 10 | 50.7577 | -0.7845 | Solar |  |  |  |  | BNRG (sold to another developer) | UK Renewable Energy Planning Database | https://www.gov.uk/government/collections/renewable-energy-planning-data | UK Renewable Energy Planning Database | [7 empty] | 4.9993
| GBR | United Kingdom | Land At Guston Court Farm | GBR0004952 | 5 | 51.1487 | 1.3283 | Solar |  |  |  |  | Conergy West Sussex | UK Renewable Energy Planning Database | https://www.gov.uk/government/collections/renewable-energy-planning-data | UK Renewable Energy Planning Database | 1108427 | [6 empty] | 2.4997
| GBR | United Kingdom | Land At Potash Farm | GBR0001184 | 7 | 52.0167 | -0.8641 | Solar |  |  |  |  | PS Renewables | UK Renewable Energy Planning Database | https://www.gov.uk/government/collections/renewable-energy-planning-data | UK Renewable Energy Planning Database | [7 empty] | 3.4995
| GBR | United Kingdom | Land At Rymes Farm (Phase 1) | GBR0004939 | 6.9 | 51.9184 | -2.3715 | Solar |  |  |  |  | TGC Renewables | UK Renewable Energy Planning Database | https://www.gov.uk/government/collections/renewable-energy-planning-data | UK Renewable Energy Planning Database | [7 empty] | 3.4495
| GBR | United Kingdom | Land At Rymes Farm (Phase 2)/Grange Solar Farm | GBR0004943 | 6.8 | 51.92 | -2.3737 | Solar |  |  |  |  | Solar Century (TGC Renewables) | UK Renewable Energy Planning Database | https://www.gov.uk/government/collections/renewable-energy-planning-data | UK Renewable Energy Planning Database | [7 empty] | 3.3995
| GBR | United Kingdom | Land At Swanland Road | GBR0005295 | 5 | 51.6966 | -0.2221 | Solar |  |  |  |  | Gascoyne Holdings | UK Renewable Energy Planning Database | https://www.gov.uk/government/collections/renewable-energy-planning-data | UK Renewable Energy Planning Database | [7 empty] | 2.4997
| GBR | United Kingdom | Land East Of Honeysome Road | GBR0005302 | 4.6 | 52.4569 | 0.0393 | Solar |  |  |  |  | Honeysome Road Solar | UK Renewable Energy Planning Database | https://www.gov.uk/government/collections/renewable-energy-planning-data | UK Renewable Energy Planning Database | [7 empty] | 2.2997
| GBR | United Kingdom | Land East Of Wadbrook Farm | GBR0005131 | 5 | 50.8117 | -2.959 | Solar |  |  |  |  | INRG Solar | UK Renewable Energy Planning Database | https://www.gov.uk/government/collections/renewable-energy-planning-data | UK Renewable Energy Planning Database | [7 empty] | 2.4997
| GBR | United Kingdom | Land East of Horton Road | GBR0006133 | 8.5 | 52.2055 | -0.7951 | Solar |  |  |  |  | Lark Energy | UK Renewable Energy Planning Database | https://www.gov.uk/government/collections/renewable-energy-planning-data | UK Renewable Energy Planning Database | [7 empty] | 4.2494
| GBR | United Kingdom | Land East of Lawn Lane | GBR0005568 | 5 | 52.6405 | -2.1418 | Solar |  |  |  |  | Lightsource Renewable Energy | UK Renewable Energy Planning Database | https://www.gov.uk/government/collections/renewable-energy-planning-data | UK Renewable Energy Planning Database | [7 empty] | 2.4997
| GBR | United Kingdom | Land East of White Horse Lane | GBR0004885 | 5 | 52.6051 | 1.3064 | Solar |  |  |  |  | Island Green Power | UK Renewable Energy Planning Database | https://www.gov.uk/government/collections/renewable-energy-planning-data | UK Renewable Energy Planning Database | [7 empty] | 2.4997
| GBR | United Kingdom | Land NW Of Pickhill Bridge Farm | GBR0005226 | 3.6 | 53.0242 | -2.9255 | Solar |  |  |  |  | NextEnergy Solar Fund | UK Renewable Energy Planning Database | https://www.gov.uk/government/collections/renewable-energy-planning-data | UK Renewable Energy Planning Database | [7 empty] | 1.7998
| GBR | United Kingdom | Land North East Of Penrose Far | GBR0004929 | 1.5 | 50.3767 | -4.957 | Solar |  |  |  |  | Clean Earth Energy | UK Renewable Energy Planning Database | https://www.gov.uk/government/collections/renewable-energy-planning-data | UK Renewable Energy Planning Database | [7 empty] | 0.7499
| GBR | United Kingdom | Land North of Chiltern Greeen | GBR0005162 | 5 | 51.8617 | -0.352 | Solar |  |  |  |  | Lightsource Renewable Energy | UK Renewable Energy Planning Database | https://www.gov.uk/government/collections/renewable-energy-planning-data | UK Renewable Energy Planning Database | [7 empty] | 2.4997
| GBR | United Kingdom | Land North of Sandhutton Lane | GBR0005297 | 5 | 54.237 | -1.3985 | Solar |  |  |  |  | Greencoat Capital | UK Renewable Energy Planning Database | https://www.gov.uk/government/collections/renewable-energy-planning-data | UK Renewable Energy Planning Database | [7 empty] | 2.4997
| GBR | United Kingdom | Land North of the Wood at Averill Farm | GBR0005554 | 5 | 53.1469 | -1.3955 | Solar |  |  |  |  | Stretton Solar | UK Renewable Energy Planning Database | https://www.gov.uk/government/collections/renewable-energy-planning-data | UK Renewable Energy Planning Database | [7 empty] | 2.4997
| GBR | United Kingdom | Land Off Folly Lane | GBR0005483 | 5 | 53.1061 | -0.0199 | Solar |  |  |  |  | Solar Century/ Bluefield Solar | UK Renewable Energy Planning Database | https://www.gov.uk/government/collections/renewable-energy-planning-data | UK Renewable Energy Planning Database | [7 empty] | 2.4997
| GBR | United Kingdom | Land Off Ingarsby Lane | GBR0005316 | 2.1 | 52.6337 | -0.9985 | Solar |  |  |  |  | T J Coates | UK Renewable Energy Planning Database | https://www.gov.uk/government/collections/renewable-energy-planning-data | UK Renewable Energy Planning Database | [7 empty] | 1.0499
| GBR | United Kingdom | Land On The East Side Of Fosse Way | GBR0005712 | 10 | 52.2537 | -1.4809 | Solar |  |  |  |  | Anesco | UK Renewable Energy Planning Database | https://www.gov.uk/government/collections/renewable-energy-planning-data | UK Renewable Energy Planning Database | [7 empty] | 4.9993
| GBR | United Kingdom | Land Opposite Tyn Y Pistyll | GBR0005026 | 5 | 52.9874 | -3.0704 | Solar |  |  |  |  | Lightsource Renewable Energy | UK Renewable Energy Planning Database | https://www.gov.uk/government/collections/renewable-energy-planning-data | UK Renewable Energy Planning Database | [7 empty] | 2.4997
| GBR | United Kingdom | Land Parcel North of Goddards | GBR0005140 | 5 | 50.977 | -0.1684 | Solar |  |  |  |  | INRG Solar | UK Renewable Energy Planning Database | https://www.gov.uk/government/collections/renewable-energy-planning-data | UK Renewable Energy Planning Database | [7 empty] | 2.4997
| GBR | United Kingdom | Land South East Of Water Treatment Works Bridge End | GBR0000384 | 1.5 | 54.9733 | -2.0818 | Biomass |  |  |  |  | DJ AND SJ RECYCLING | UK Renewable Energy Planning Database | https://www.gov.uk/government/collections/renewable-energy-planning-data | UK Renewable Energy Planning Database | [7 empty] | 26.0586
| GBR | United Kingdom | Land South Of Bryn Cyrnau Isaf (resubmission) | GBR0005271 | 5.9 | 51.8338 | -4.2807 | Solar |  |  |  |  | Green Switch Solutions - Liquidated | UK Renewable Energy Planning Database | https://www.gov.uk/government/collections/renewable-energy-planning-data | UK Renewable Energy Planning Database | [7 empty] | 2.9496
| GBR | United Kingdom | Land South Off Ollerton Road | GBR0005293 | 4.2 | 53.1874 | -1.0553 | Solar |  |  |  |  | Anesco | UK Renewable Energy Planning Database | https://www.gov.uk/government/collections/renewable-energy-planning-data | UK Renewable Energy Planning Database | [7 empty] | 2.0997
| GBR | United Kingdom | Land South West Of Apollo Business Park | GBR0001744 | 1.7 | 52.0794 | -1.4169 | Solar |  |  |  |  | Cyrasol Ecotec | UK Renewable Energy Planning Database | https://www.gov.uk/government/collections/renewable-energy-planning-data | UK Renewable Energy Planning Database | [7 empty] | 0.84988
| GBR | United Kingdom | Land South of Highfield House | GBR0005033 | 5 | 54.1481 | -1.2324 | Solar |  |  |  |  | Lightsource Renewable Energy | UK Renewable Energy Planning Database | https://www.gov.uk/government/collections/renewable-energy-planning-data | UK Renewable Energy Planning Database | [7 empty] | 2.4997
| GBR | United Kingdom | Land South of Knock Lane | GBR0005282 | 4 | 52.1636 | -0.9225 | Solar |  |  |  |  | Solar Power Inc UK Services/SPI China (HK) | UK Renewable Energy Planning Database | https://www.gov.uk/government/collections/renewable-energy-planning-data | UK Renewable Energy Planning Database | [7 empty] | 1.9997
| GBR | United Kingdom | Land South of Pogmore Spinney | GBR0005391 | 5 | 52.4985 | -1.5989 | Solar |  |  |  |  | Murex Energy | UK Renewable Energy Planning Database | https://www.gov.uk/government/collections/renewable-energy-planning-data | UK Renewable Energy Planning Database | [7 empty] | 2.4997
| GBR | United Kingdom | Land To The East Of Back Lane | GBR0005128 | 5 | 53.2267 | -1.3743 | Solar |  |  |  |  | Anesco | UK Renewable Energy Planning Database | https://www.gov.uk/government/collections/renewable-energy-planning-data | UK Renewable Energy Planning Database | [7 empty] | 2.4997
| GBR | United Kingdom | Land To The North Of Dairy House Farm | GBR0005406 | 3.4 | 53.1042 | -2.5118 | Solar |  |  |  |  | Lightsource Renewable Energy | UK Renewable Energy Planning Database | https://www.gov.uk/government/collections/renewable-energy-planning-data | UK Renewable Energy Planning Database | [7 empty] | 1.6998
| GBR | United Kingdom | Land To The North Of Moor Farm | GBR0005340 | 3.8 | 52.8045 | -2.8657 | Solar |  |  |  |  | Navitas Project | UK Renewable Energy Planning Database | https://www.gov.uk/government/collections/renewable-energy-planning-data | UK Renewable Energy Planning Database | [7 empty] | 1.8997
| GBR | United Kingdom | Land To The South Of Todderstaffe | GBR0005486 | 4.5 | 53.8233 | -2.9621 | Solar |  |  |  |  | Solar Power Inc UK Services/SPI China (HK) | UK Renewable Energy Planning Database | https://www.gov.uk/government/collections/renewable-energy-planning-data | UK Renewable Energy Planning Database | [7 empty] | 2.2497
| GBR | United Kingdom | Land West Of Hunger Hill Farm | GBR0005301 | 5 | 54.5069 | -1.4851 | Solar |  |  |  |  | Greencoat Capital | UK Renewable Energy Planning Database | https://www.gov.uk/government/collections/renewable-energy-planning-data | UK Renewable Energy Planning Database | [7 empty] | 2.4997
| GBR | United Kingdom | Land West Side of Axe and Cleaver Lane | GBR0005336 | 5 | 51.2921 | -2.2118 | Solar |  |  |  |  | Wessex Solar Energy | UK Renewable Energy Planning Database | https://www.gov.uk/government/collections/renewable-energy-planning-data | UK Renewable Energy Planning Database | [7 empty] | 2.4997
| GBR | United Kingdom | Land West of Parsonage Wood | GBR0005582 | 4.2 | 50.79 | -4.3993 | Solar |  |  |  |  | Lightsource Renewable Energy | UK Renewable Energy Planning Database | https://www.gov.uk/government/collections/renewable-energy-planning-data | UK Renewable Energy Planning Database | [7 empty] | 2.0997
| GBR | United Kingdom | Land West of Roberts Wall Far | GBR0005019 | 2.5 | 51.6712 | -4.7464 | Solar |  |  |  |  | Navitas Project | UK Renewable Energy Planning Database | https://www.gov.uk/government/collections/renewable-energy-planning-data | UK Renewable Energy Planning Database | [7 empty] | 1.2498
| GBR | United Kingdom | Land adjacent to Church Road | GBR0005207 | 3.5 | 51.5612 | -2.6576 | Solar |  |  |  |  | Canadian Solar | UK Renewable Energy Planning Database | https://www.gov.uk/government/collections/renewable-energy-planning-data | UK Renewable Energy Planning Database | [7 empty] | 1.7498
| GBR | United Kingdom | Land approx 75m South of 141 | GBR0003251 | 20 | 54.6863 | -7.0886 | Wind |  |  |  |  | Mr M Mc Cullagh | UK Renewable Energy Planning Database | https://www.gov.uk/government/collections/renewable-energy-planning-data | UK Renewable Energy Planning Database | [7 empty] | 36.291
| GBR | United Kingdom | Land at Ash Row Farm | GBR0005402 | 5 | 53.7968 | -1.2174 | Solar |  |  |  |  | Lightsource Renewable Energy | UK Renewable Energy Planning Database | https://www.gov.uk/government/collections/renewable-energy-planning-data | UK Renewable Energy Planning Database | [7 empty] | 2.4997
| GBR | United Kingdom | Land at Barnham | GBR0005832 | 1 | 50.8226 | -0.6514 | Solar |  |  |  |  | Wirsol | UK Renewable Energy Planning Database | https://www.gov.uk/government/collections/renewable-energy-planning-data | UK Renewable Energy Planning Database | [7 empty] | 0.49993
| GBR | United Kingdom | Land at Beech Farm | GBR0005253 | 4.6 | 51.6054 | -1.7366 | Solar |  |  |  |  | Vortex (formerly SunEdison) | UK Renewable Energy Planning Database | https://www.gov.uk/government/collections/renewable-energy-planning-data | UK Renewable Energy Planning Database | [7 empty] | 2.2997
| GBR | United Kingdom | Land at Biggin Lane | GBR0005829 | 5 | 52.4451 | -0.1326 | Solar |  |  |  |  | Ramsey Solar | UK Renewable Energy Planning Database | https://www.gov.uk/government/collections/renewable-energy-planning-data | UK Renewable Energy Planning Database | [7 empty] | 2.4997
| GBR | United Kingdom | Land at Box Road | GBR0005442 | 2.2 | 51.7184 | -2.3606 | Solar |  |  |  |  | Suncredit UK | UK Renewable Energy Planning Database | https://www.gov.uk/government/collections/renewable-energy-planning-data | UK Renewable Energy Planning Database | [7 empty] | 1.0999
| GBR | United Kingdom | Land at Darran Farm | GBR0004734 | 2.6 | 51.6882 | -3.1804 | Solar |  |  |  |  | SRE (Darran) | UK Renewable Energy Planning Database | https://www.gov.uk/government/collections/renewable-energy-planning-data | UK Renewable Energy Planning Database | [7 empty] | 1.2998
| GBR | United Kingdom | Land at Dayfields Farm | GBR0005063 | 4.7 | 53.0269 | -1.6572 | Solar |  |  |  |  | TGC Renewables | UK Renewable Energy Planning Database | https://www.gov.uk/government/collections/renewable-energy-planning-data | UK Renewable Energy Planning Database | 1096712 | [6 empty] | 2.3497
| GBR | United Kingdom | Land at East Farm - extension | GBR0001915 | 6 | 51.1751 | -2.011 | Solar |  |  |  |  | J.M. Stratton & Co. | UK Renewable Energy Planning Database | https://www.gov.uk/government/collections/renewable-energy-planning-data | UK Renewable Energy Planning Database | [7 empty] | 2.9996
| GBR | United Kingdom | Land at Five Oaks Farm | GBR0005146 | 5 | 51.0463 | -0.4342 | Solar |  |  |  |  | Low Carbon | UK Renewable Energy Planning Database | https://www.gov.uk/government/collections/renewable-energy-planning-data | UK Renewable Energy Planning Database | 1098017 | [6 empty] | 2.4997
| GBR | United Kingdom | Land at Gilley's Mill Dam | GBR0001815 | 5 | 50.3942 | -4.8455 | Solar |  |  |  |  | NextEnergy Solar Fund | UK Renewable Energy Planning Database | https://www.gov.uk/government/collections/renewable-energy-planning-data | UK Renewable Energy Planning Database | [7 empty] | 2.4997
| GBR | United Kingdom | Land at Grange Farm | GBR0000072 | 1.1 | 53.3361 | -0.5363 | Biomass |  |  |  |  | Lockwood Estates | UK Renewable Energy Planning Database | https://www.gov.uk/government/collections/renewable-energy-planning-data | UK Renewable Energy Planning Database | [7 empty] | 19.1096
| GBR | United Kingdom | Land at Green Farm | GBR0005545 | 1 | 52.0181 | -2.77 | Solar |  |  |  |  | Mr. Michael Owens | UK Renewable Energy Planning Database | https://www.gov.uk/government/collections/renewable-energy-planning-data | UK Renewable Energy Planning Database | [7 empty] | 0.49993
| GBR | United Kingdom | Land at Heywood Grange | GBR0005015 | 8.4 | 52.997 | -2.0604 | Solar |  |  |  |  | Sovereign Partners | UK Renewable Energy Planning Database | https://www.gov.uk/government/collections/renewable-energy-planning-data | UK Renewable Energy Planning Database | [7 empty] | 4.1994
| GBR | United Kingdom | Land at High Point Farm | GBR0004701 | 4.5 | 52.3354 | -2.4943 | Solar |  |  |  |  | TGC Renewables | UK Renewable Energy Planning Database | https://www.gov.uk/government/collections/renewable-energy-planning-data | UK Renewable Energy Planning Database | [7 empty] | 2.2497
| GBR | United Kingdom | Land at Hill Farm | GBR0005530 | 1.2 | 52.725 | -1.4457 | Solar |  |  |  |  | Hill Farm | UK Renewable Energy Planning Database | https://www.gov.uk/government/collections/renewable-energy-planning-data | UK Renewable Energy Planning Database | [7 empty] | 0.59992
| GBR | United Kingdom | Land at Ingles Hill Farm | GBR0005377 | 3 | 52.7565 | -1.4899 | Solar |  |  |  |  | Sunventures (Suncredit UK) | UK Renewable Energy Planning Database | https://www.gov.uk/government/collections/renewable-energy-planning-data | UK Renewable Energy Planning Database | [7 empty] | 1.4998
| GBR | United Kingdom | Land at Lostock Works (Northwich Facility) | GBR0005816 | 5 | 53.2638 | -2.4824 | Biomass |  |  |  |  | Orsted (formerly Dong Energy) | UK Renewable Energy Planning Database | https://www.gov.uk/government/collections/renewable-energy-planning-data | UK Renewable Energy Planning Database | [7 empty] | 86.8619
| GBR | United Kingdom | Land at Meadow Farm | GBR0005385 | 5 | 52.5173 | -0.9199 | Solar |  |  |  |  | Lightsource Renewable Energy | UK Renewable Energy Planning Database | https://www.gov.uk/government/collections/renewable-energy-planning-data | UK Renewable Energy Planning Database | 1113780 | [6 empty] | 2.4997
| GBR | United Kingdom | Land at Mill Farm | GBR0001747 | 1 | 51.2291 | -2.8218 | Solar |  |  |  |  | Community Power Ltd | UK Renewable Energy Planning Database | https://www.gov.uk/government/collections/renewable-energy-planning-data | UK Renewable Energy Planning Database | [7 empty] | 0.49993
| GBR | United Kingdom | Land at Morfa Camp | GBR0005389 | 2.8 | 52.59 | -4.0967 | Solar |  |  |  |  | Novus Solar Developments | UK Renewable Energy Planning Database | https://www.gov.uk/government/collections/renewable-energy-planning-data | UK Renewable Energy Planning Database | 1112634 | [6 empty] | 1.3998
| GBR | United Kingdom | Land at Newlands Farm | GBR0004703 | 5 | 50.6278 | -2.4948 | Solar |  |  |  |  | British Solar Renewables | UK Renewable Energy Planning Database | https://www.gov.uk/government/collections/renewable-energy-planning-data | UK Renewable Energy Planning Database | [7 empty] | 2.4997
| GBR | United Kingdom | Land at Oldstone Farm | GBR0005588 | 5 | 50.3515 | -3.6621 | Solar |  |  |  |  | British Solar Renewables | UK Renewable Energy Planning Database | https://www.gov.uk/government/collections/renewable-energy-planning-data | UK Renewable Energy Planning Database | [7 empty] | 2.4997
| GBR | United Kingdom | Land at Overside and Greenwellheads Farms | GBR0003802 | 9.2 | 57.5822 | -1.8993 | Wind |  |  |  |  | Greenside Wind Energy Ltd | UK Renewable Energy Planning Database | https://www.gov.uk/government/collections/renewable-energy-planning-data | UK Renewable Energy Planning Database | [7 empty] | 16.6939
| GBR | United Kingdom | Land at Pollington Airfield | GBR0005322 | 5 | 53.6735 | -1.0666 | Solar |  |  |  |  | Lightsource Renewable Energy | UK Renewable Energy Planning Database | https://www.gov.uk/government/collections/renewable-energy-planning-data | UK Renewable Energy Planning Database | [7 empty] | 2.4997
| GBR | United Kingdom | Land at Soho Farm | GBR0001743 | 1.5 | 51.2311 | -2.4367 | Solar |  |  |  |  | Mells Park Trust | UK Renewable Energy Planning Database | https://www.gov.uk/government/collections/renewable-energy-planning-data | UK Renewable Energy Planning Database | [7 empty] | 0.7499
| GBR | United Kingdom | Land at Stalbridge Park | GBR0005429 | 5 | 50.9724 | -2.3816 | Solar |  |  |  |  | British Solar Renewables / NextEnergy Solar Fund (NESF) | UK Renewable Energy Planning Database | https://www.gov.uk/government/collections/renewable-energy-planning-data | UK Renewable Energy Planning Database | [7 empty] | 2.4997
| GBR | United Kingdom | Land at Sutor Farm | GBR0004916 | 5 | 51.0357 | -2.3917 | Solar |  |  |  |  | Elgin Energy EsCo | UK Renewable Energy Planning Database | https://www.gov.uk/government/collections/renewable-energy-planning-data | UK Renewable Energy Planning Database | 1112137 | [6 empty] | 2.4997
| GBR | United Kingdom | Land at Tangmere Airfield | GBR0004766 | 5 | 50.8481 | -0.7019 | Solar |  |  |  |  | West Sussex County Council | UK Renewable Energy Planning Database | https://www.gov.uk/government/collections/renewable-energy-planning-data | UK Renewable Energy Planning Database | 1110237 | [6 empty] | 2.4997
| GBR | United Kingdom | Land at Whatton Road | GBR0004748 | 1.5 | 52.828 | -1.287 | Solar |  |  |  |  | Push Energy | UK Renewable Energy Planning Database | https://www.gov.uk/government/collections/renewable-energy-planning-data | UK Renewable Energy Planning Database | [7 empty] | 0.7499
| GBR | United Kingdom | Land at Woodhouse Farm | GBR0005309 | 5 | 54.535 | -1.0758 | Solar |  |  |  |  | Lightsource Renewable Energy | UK Renewable Energy Planning Database | https://www.gov.uk/government/collections/renewable-energy-planning-data | UK Renewable Energy Planning Database | [7 empty] | 2.4997
| GBR | United Kingdom | Land at Wreay | GBR0005525 | 5 | 54.8195 | -2.8971 | Solar |  |  |  |  | Anesco | UK Renewable Energy Planning Database | https://www.gov.uk/government/collections/renewable-energy-planning-data | UK Renewable Energy Planning Database | [7 empty] | 2.4997
| GBR | United Kingdom | Land between Orton Park Farm | GBR0005330 | 6.4 | 54.8753 | -2.9876 | Solar |  |  |  |  | INRG Solar | UK Renewable Energy Planning Database | https://www.gov.uk/government/collections/renewable-energy-planning-data | UK Renewable Energy Planning Database | [7 empty] | 3.1996
| GBR | United Kingdom | Land east of Littledown Business Park | GBR0005600 | 6.2 | 51.0195 | -2.1882 | Solar |  |  |  |  | Lightsource Renewable Energy | UK Renewable Energy Planning Database | https://www.gov.uk/government/collections/renewable-energy-planning-data | UK Renewable Energy Planning Database | [7 empty] | 3.0996
| GBR | United Kingdom | Land north of Ashton Road | GBR0005498 | 4 | 51.3219 | -2.1549 | Solar |  |  |  |  | Conergy | UK Renewable Energy Planning Database | https://www.gov.uk/government/collections/renewable-energy-planning-data | UK Renewable Energy Planning Database | [7 empty] | 1.9997
| GBR | United Kingdom | Land of Green Lane | GBR0005424 | 5.8 | 52.8755 | -1.781 | Solar |  |  |  |  | TGC Renewables | UK Renewable Energy Planning Database | https://www.gov.uk/government/collections/renewable-energy-planning-data | UK Renewable Energy Planning Database | [7 empty] | 2.8996
| GBR | United Kingdom | Land of coal pit lane | GBR0005264 | 5 | 53.9275 | -2.2596 | Solar |  |  |  |  | Wirsol Energy/Island Green Power | UK Renewable Energy Planning Database | https://www.gov.uk/government/collections/renewable-energy-planning-data | UK Renewable Energy Planning Database | [7 empty] | 2.4997
| GBR | United Kingdom | Land off Ford Lane | GBR0005572 | 4.7 | 51.3058 | 0.3443 | Solar |  |  |  |  | Trina Solar | UK Renewable Energy Planning Database | https://www.gov.uk/government/collections/renewable-energy-planning-data | UK Renewable Energy Planning Database | [7 empty] | 2.3497
| GBR | United Kingdom | Land off Hooklands Lane | GBR0005578 | 5 | 50.9524 | -0.3855 | Solar |  |  |  |  | Conergy UK | UK Renewable Energy Planning Database | https://www.gov.uk/government/collections/renewable-energy-planning-data | UK Renewable Energy Planning Database | [7 empty] | 2.4997
| GBR | United Kingdom | Land off Moss Land (resubmission) | GBR0005163 | 5 | 53.8457 | -2.7596 | Solar |  |  |  |  | Greencoat Capital | UK Renewable Energy Planning Database | https://www.gov.uk/government/collections/renewable-energy-planning-data | UK Renewable Energy Planning Database | [7 empty] | 2.4997
| GBR | United Kingdom | Land off Moss Side Lane (resubmission) | GBR0005928 | 5 | 53.775 | -2.9298 | Solar |  |  |  |  | WEL Solar Park 11 | UK Renewable Energy Planning Database | https://www.gov.uk/government/collections/renewable-energy-planning-data | UK Renewable Energy Planning Database | [7 empty] | 2.4997
| GBR | United Kingdom | Land south of Brick Kiln Road | GBR0005285 | 5 | 52.5526 | 1.2496 | Solar |  |  |  |  | Lightsource Renewable Energy | UK Renewable Energy Planning Database | https://www.gov.uk/government/collections/renewable-energy-planning-data | UK Renewable Energy Planning Database | [7 empty] | 2.4997
| GBR | United Kingdom | Land to North West of Lodge Farm (Park Farm) | GBR0005531 | 4 | 51.6198 | -2.9922 | Solar |  |  |  |  | Lightsource Renewable Energy | UK Renewable Energy Planning Database | https://www.gov.uk/government/collections/renewable-energy-planning-data | UK Renewable Energy Planning Database | [7 empty] | 1.9997
| GBR | United Kingdom | Land to the East of Burton Lane | GBR0001285 | 2.6 | 52.8033 | -1.1116 | Solar |  |  |  |  | EBS Energy LLP | UK Renewable Energy Planning Database | https://www.gov.uk/government/collections/renewable-energy-planning-data | UK Renewable Energy Planning Database | [7 empty] | 1.2998
| GBR | United Kingdom | Land to the north and south of Cakers Lane (Wilsom) | GBR0004986 | 11 | 51.1424 | -0.9501 | Solar |  |  |  |  | Canadian Solar | UK Renewable Energy Planning Database | https://www.gov.uk/government/collections/renewable-energy-planning-data | UK Renewable Energy Planning Database | [7 empty] | 5.4993
| GBR | United Kingdom | Land to the south of Hill Farm (resubmission) | GBR0005880 | 6.8 | 52.2061 | -0.9772 | Solar |  |  |  |  | TGC Renewables | UK Renewable Energy Planning Database | https://www.gov.uk/government/collections/renewable-energy-planning-data | UK Renewable Energy Planning Database | [7 empty] | 3.3995
| GBR | United Kingdom | Land to the west of Ashfordby Business Park | GBR0005478 | 3.5 | 52.7785 | -0.938 | Solar |  |  |  |  | First Renewable Developments | UK Renewable Energy Planning Database | https://www.gov.uk/government/collections/renewable-energy-planning-data | UK Renewable Energy Planning Database | [7 empty] | 1.7498
| GBR | United Kingdom | Land west of Welton Road | GBR0005412 | 4.4 | 54.8089 | -3.0022 | Solar |  |  |  |  | Lightsource Renewable Energy | UK Renewable Energy Planning Database | https://www.gov.uk/government/collections/renewable-energy-planning-data | UK Renewable Energy Planning Database | [7 empty] | 2.1997
| GBR | United Kingdom | Landmead Farm (East Hanney) | GBR0002030 | 46 | 51.644 | -1.3736 | Solar |  |  |  |  | First Solar/Innogy (previously BELECTRIC Solar)/Foresight Solar Fund | UK Renewable Energy Planning Database | https://www.gov.uk/government/collections/renewable-energy-planning-data | UK Renewable Energy Planning Database | 1106070 | [6 empty] | 22.9969
| GBR | United Kingdom | Lands West of Belfast Road | GBR0005435 | 10 | 54.6356 | -6.1148 | Solar |  |  |  |  | Lightsource Renewable Energy | UK Renewable Energy Planning Database | https://www.gov.uk/government/collections/renewable-energy-planning-data | UK Renewable Energy Planning Database | [7 empty] | 4.9993
| GBR | United Kingdom | Langage | GBR1000073 | 905 | 50.3882 | -4.0118 | Gas |  |  |  |  | Centrica | Department for Business Energy & Industrial Strategy | https://www.gov.uk/government/collections/digest-of-uk-energy-statistics-dukes | GEODB | 1050394 | [6 empty] | 3045.3749
| GBR | United Kingdom | Langage Solar Farm | GBR0001039 | 5 | 50.3891 | -4.0089 | Solar |  |  |  |  | Terrence O'Rourke Ltd | UK Renewable Energy Planning Database | https://www.gov.uk/government/collections/renewable-energy-planning-data | UK Renewable Energy Planning Database | 1104802 | [6 empty] | 2.4997
| GBR | United Kingdom | Langar Lane | GBR0002210 | 10 | 52.9027 | -0.9508 | Solar |  |  |  |  | Kappa Solar/ OPDE | UK Renewable Energy Planning Database | https://www.gov.uk/government/collections/renewable-energy-planning-data | UK Renewable Energy Planning Database | [7 empty] | 4.9993
| GBR | United Kingdom | Langenhoe Solar Farm | GBR0001463 | 21.3 | 51.8141 | 0.9368 | Solar |  |  |  |  | NextEnergy Solar Fund | UK Renewable Energy Planning Database | https://www.gov.uk/government/collections/renewable-energy-planning-data | UK Renewable Energy Planning Database | 1104552 | [6 empty] | 10.6486
| GBR | United Kingdom | Langford Solar Farm | GBR0002357 | 13.1835 | 52.0405 | -0.2532 | Solar |  |  |  |  | Lark Energy | UK Renewable Energy Planning Database | https://www.gov.uk/government/collections/renewable-energy-planning-data | UK Renewable Energy Planning Database | 1109215 | [6 empty] | 6.5909
| GBR | United Kingdom | Langford Wind Farm | GBR0004666 | 20 | 52.059 | -0.2453 | Wind |  |  |  |  | Co-operative Group | UK Renewable Energy Planning Database | https://www.gov.uk/government/collections/renewable-energy-planning-data | UK Renewable Energy Planning Database | [7 empty] | 36.291
| GBR | United Kingdom | Langhope Rig | GBR0004620 | 16 | 55.4707 | -2.9399 | Wind |  |  |  |  | Greencoat UK Wind | UK Renewable Energy Planning Database | https://www.gov.uk/government/collections/renewable-energy-planning-data | UK Renewable Energy Planning Database | 1101647 | [6 empty] | 29.0328
| GBR | United Kingdom | Langlands Solar Farm | GBR0001229 | 2.1 | 50.8973 | -3.3609 | Solar | [5 empty] | UK Renewable Energy Planning Database | https://www.gov.uk/government/collections/renewable-energy-planning-data | UK Renewable Energy Planning Database | 1100762 | [6 empty] | 1.0499
| GBR | United Kingdom | Langley | GBR0003248 | 8 | 54.8237 | -1.6758 | Wind |  |  |  |  | EDF Energy | UK Renewable Energy Planning Database | https://www.gov.uk/government/collections/renewable-energy-planning-data | UK Renewable Energy Planning Database | 1065214 | [6 empty] | 14.5164
| GBR | United Kingdom | Langley Hall Farm | GBR0001298 | 2.4 | 51.6633 | -1.0978 | Solar |  |  |  |  | Lark Energy | UK Renewable Energy Planning Database | https://www.gov.uk/government/collections/renewable-energy-planning-data | UK Renewable Energy Planning Database | 1109216 | [6 empty] | 1.1998
| GBR | United Kingdom | Langley Priory Solar Farm | GBR0002284 | 2.024 | 52.4485 | 1.6747 | Solar |  |  |  |  | Mr Stephen Hayward | UK Renewable Energy Planning Database | https://www.gov.uk/government/collections/renewable-energy-planning-data | UK Renewable Energy Planning Database | [7 empty] | 1.0119
| GBR | United Kingdom | Langstone Court Road Solar Farm | GBR0001580 | 2.5 | 51.6009 | -2.9121 | Solar |  |  |  |  | C. DARTNELL | UK Renewable Energy Planning Database | https://www.gov.uk/government/collections/renewable-energy-planning-data | UK Renewable Energy Planning Database | 1096536 | [6 empty] | 1.2498
| GBR | United Kingdom | Langton (FIT) | GBR0001661 | 4.3472 | 51.9647 | -4.9931 | Solar |  |  |  |  | Lightsource Renewable Energy | UK Renewable Energy Planning Database | https://www.gov.uk/government/collections/renewable-energy-planning-data | UK Renewable Energy Planning Database | [7 empty] | 2.1733
| GBR | United Kingdom | Langunnett | GBR0001230 | 6.174 | 50.3913 | -4.596 | Solar |  |  |  |  | Vogt Solar | UK Renewable Energy Planning Database | https://www.gov.uk/government/collections/renewable-energy-planning-data | UK Renewable Energy Planning Database | 1101500 | [6 empty] | 3.0866
| GBR | United Kingdom | Langwell Estate hydro scheme | GBR0000494 | 1.2 | 57.9695 | -5.0632 | Hydro |  |  |  |  | DHG Hydro Ltd | UK Renewable Energy Planning Database | https://www.gov.uk/government/collections/renewable-energy-planning-data | UK Renewable Energy Planning Database | [7 empty] | 2.5526
| GBR | United Kingdom | Laughton Level | GBR0001918 | 7 | 50.8684 | 0.1202 | Solar |  |  |  |  | Wessex Solar Energy | UK Renewable Energy Planning Database | https://www.gov.uk/government/collections/renewable-energy-planning-data | UK Renewable Energy Planning Database | 1115189 | [6 empty] | 3.4995
| GBR | United Kingdom | Lawrence End Park | GBR0005142 | 5 | 51.8733 | -0.3578 | Solar |  |  |  |  | Lightsource Renewable Energy | UK Renewable Energy Planning Database | https://www.gov.uk/government/collections/renewable-energy-planning-data | UK Renewable Energy Planning Database | [7 empty] | 2.4997
| GBR | United Kingdom | Lawrence Landfill | GBR0004483 | 1.6 | 51.7745 | -5.0008 | Wind |  |  |  |  | Wind Energy Direct | UK Renewable Energy Planning Database | https://www.gov.uk/government/collections/renewable-energy-planning-data | UK Renewable Energy Planning Database | [7 empty] | 2.9033
| GBR | United Kingdom | Ld NW Of Ratcliffe House Farm | GBR0005305 | 3.5 | 52.5946 | -1.5079 | Solar |  |  |  |  | Lightsource Renewable Energy | UK Renewable Energy Planning Database | https://www.gov.uk/government/collections/renewable-energy-planning-data | UK Renewable Energy Planning Database | [7 empty] | 1.7498
| GBR | United Kingdom | Leacann Hydro | GBR0000442 | 1 | 56.1725 | -5.1883 | Hydro |  |  |  |  | DHG Hydro Ltd | UK Renewable Energy Planning Database | https://www.gov.uk/government/collections/renewable-energy-planning-data | UK Renewable Energy Planning Database | 1109312 | [6 empty] | 2.1272
| GBR | United Kingdom | Lednock | GBR0000463 | 3 | 56.3745 | -3.9975 | Hydro |  |  |  |  | Scottish and Southern Energy (SSE) | UK Renewable Energy Planning Database | https://www.gov.uk/government/collections/renewable-energy-planning-data | UK Renewable Energy Planning Database | 1028319 | [6 empty] | 6.3815
| GBR | United Kingdom | Lee Farm | GBR0001558 | 5 | 50.6925 | -1.4491 | Solar |  |  |  |  | Vogt Solar | UK Renewable Energy Planning Database | https://www.gov.uk/government/collections/renewable-energy-planning-data | UK Renewable Energy Planning Database | [7 empty] | 2.4997
| GBR | United Kingdom | Lee Moor | GBR0004839 | 4.9873 | 50.4472 | -4.0131 | Solar |  |  |  |  | Wanageeska | UK Renewable Energy Planning Database | https://www.gov.uk/government/collections/renewable-energy-planning-data | UK Renewable Energy Planning Database | [7 empty] | 2.4933
| GBR | United Kingdom | Leeming Bar (Waste AD) | GBR0000330 | 1.5 | 54.2912 | -1.5425 | Biomass |  |  |  |  | JFS Clapham Lodge Biogas Ltd | UK Renewable Energy Planning Database | https://www.gov.uk/government/collections/renewable-energy-planning-data | UK Renewable Energy Planning Database | [7 empty] | 26.0586
| GBR | United Kingdom | Lendrum's Bridge | GBR0003568 | 5.9 | 54.3927 | -7.1834 | Wind |  |  |  |  | Renewable Energy Systems (RES) | UK Renewable Energy Planning Database | https://www.gov.uk/government/collections/renewable-energy-planning-data | UK Renewable Energy Planning Database | [7 empty] | 10.7059
| GBR | United Kingdom | Lendrum's Bridge Extension | GBR0003566 | 7.3 | 54.3938 | -7.1489 | Wind |  |  |  |  | Renewable Energy Systems (RES) | UK Renewable Energy Planning Database | https://www.gov.uk/government/collections/renewable-energy-planning-data | UK Renewable Energy Planning Database | [7 empty] | 13.2462
| GBR | United Kingdom | Lerwick | GBR1000414 | 67 | 60.1545 | -1.1494 | Oil |  |  |  |  | Scottish and Southern: Island Generation | Department for Business Energy & Industrial Strategy | https://www.gov.uk/government/collections/digest-of-uk-energy-statistics-dukes | CARMA | 1028320 | [6 empty] | 300.4565
| GBR | United Kingdom | Levenmouth demonstration turbine (Fife Energy Park) | GBR0002528 | 7 | 56.1607 | -2.958 | Wind |  |  |  |  | Catapult | UK Renewable Energy Planning Database | https://www.gov.uk/government/collections/renewable-energy-planning-data | UK Renewable Energy Planning Database | 1101084 | [6 empty] | 12.7019
| GBR | United Kingdom | Leverton Ings | GBR0001494 | 12 | 53.0199 | 0.0633 | Solar |  |  |  |  | Hazel Capital | UK Renewable Energy Planning Database | https://www.gov.uk/government/collections/renewable-energy-planning-data | UK Renewable Energy Planning Database | [7 empty] | 5.9992
| GBR | United Kingdom | Liberty Steel Power Station | GBR0006184 | 9 | 51.5611 | -2.9625 | Biomass |  |  |  |  | SIMEC/ Liberty House | UK Renewable Energy Planning Database | https://www.gov.uk/government/collections/renewable-energy-planning-data | UK Renewable Energy Planning Database | [7 empty] | 156.3514
| GBR | United Kingdom | Liddeston Ridge Solar Park (Milford Haven) | GBR0001634 | 5 | 51.7184 | -5.0439 | Solar |  |  |  |  | Milford Haven Port Authority | UK Renewable Energy Planning Database | https://www.gov.uk/government/collections/renewable-energy-planning-data | UK Renewable Energy Planning Database | [7 empty] | 2.4997
| GBR | United Kingdom | Lidsey Landfill | GBR0000596 | 1.4 | 50.8227 | -0.681 | Waste |  |  |  |  | LIDSEY LANDFILL LTD | UK Renewable Energy Planning Database | https://www.gov.uk/government/collections/renewable-energy-planning-data | UK Renewable Energy Planning Database | 1058931 | [6 empty] | 3.2465
| GBR | United Kingdom | Lilbourne Wind Farm | GBR0003814 | 10 | 52.3942 | -1.1669 | Wind |  |  |  |  | Cetis | UK Renewable Energy Planning Database | https://www.gov.uk/government/collections/renewable-energy-planning-data | UK Renewable Energy Planning Database | [7 empty] | 18.1455
| GBR | United Kingdom | Limberlost | GBR0001272 | 1.594 | 51.3811 | -1.2325 | Solar |  |  |  |  | Anesco | UK Renewable Energy Planning Database | https://www.gov.uk/government/collections/renewable-energy-planning-data | UK Renewable Energy Planning Database | [7 empty] | 0.79689
| GBR | United Kingdom | Limes Farm Wickham Solar | GBR0001555 | 5.7551 | 52.7739 | -0.3186 | Solar |  |  |  |  | Lark Energy | UK Renewable Energy Planning Database | https://www.gov.uk/government/collections/renewable-energy-planning-data | UK Renewable Energy Planning Database | 1099948 | [6 empty] | 2.8772
| GBR | United Kingdom | Lincoln EFW | GBR0000924 | 16.4 | 53.1992 | -0.6071 | Waste |  |  |  |  | Lincolnshire County Council | UK Renewable Energy Planning Database | https://www.gov.uk/government/collections/renewable-energy-planning-data | UK Renewable Energy Planning Database | [7 empty] | 38.0309
| GBR | United Kingdom | Lincoln Farm | GBR0001826 | 11.4 | 53.1427 | 0.2023 | Solar |  |  |  |  | juwi Renewable Energies | UK Renewable Energy Planning Database | https://www.gov.uk/government/collections/renewable-energy-planning-data | UK Renewable Energy Planning Database | [7 empty] | 5.6992
| GBR | United Kingdom | Lincoln Landfill Scheme | GBR0000741 | 2 | 53.1974 | -0.6093 | Waste |  |  |  |  | Natural Power | UK Renewable Energy Planning Database | https://www.gov.uk/government/collections/renewable-energy-planning-data | UK Renewable Energy Planning Database | [7 empty] | 4.6379
| GBR | United Kingdom | Lincs | GBR0002513 | 270 | 53.1842 | 0.4981 | Wind |  |  |  |  | GIB | UK Renewable Energy Planning Database | https://www.gov.uk/government/collections/renewable-energy-planning-data | UK Renewable Energy Planning Database | [7 empty] | 489.9288
| GBR | United Kingdom | Lindhurst | GBR0002938 | 9 | 53.1175 | -1.1516 | Wind |  |  |  |  | Npower Renewables | UK Renewable Energy Planning Database | https://www.gov.uk/government/collections/renewable-energy-planning-data | UK Renewable Energy Planning Database | [7 empty] | 16.331
| GBR | United Kingdom | Lindridge Farm | GBR0004996 | 5 | 52.6427 | -1.3116 | Solar |  |  |  |  | Sun Farming | UK Renewable Energy Planning Database | https://www.gov.uk/government/collections/renewable-energy-planning-data | UK Renewable Energy Planning Database | [7 empty] | 2.4997
| GBR | United Kingdom | Ling Hall 1 | GBR0000758 | 3 | 52.3514 | -1.3422 | Waste |  |  |  |  | Summerleaze | UK Renewable Energy Planning Database | https://www.gov.uk/government/collections/renewable-energy-planning-data | UK Renewable Energy Planning Database | 1046678 | [6 empty] | 6.9569
| GBR | United Kingdom | Lissett | GBR0003539 | 29.95 | 54.0071 | -0.2885 | Wind |  |  |  |  | Novera Energy | UK Renewable Energy Planning Database | https://www.gov.uk/government/collections/renewable-energy-planning-data | UK Renewable Energy Planning Database | 1068585 | [6 empty] | 54.3458
| GBR | United Kingdom | Little Barford | GBR1000371 | 720 | 52.2046 | -0.2693 | Gas |  |  |  |  | RWE Npower Plc | Department for Business Energy & Industrial Strategy | https://www.gov.uk/government/collections/digest-of-uk-energy-statistics-dukes | GEODB | 1023602 | [6 empty] | 2422.8397
| GBR | United Kingdom | Little Barford GT | GBR1000378 | 17 | 52.2046 | -0.2693 | Gas |  |  |  |  | RWE Npower Plc | Department for Business Energy & Industrial Strategy | https://www.gov.uk/government/collections/digest-of-uk-energy-statistics-dukes | GEODB | [7 empty] | 57.2059
| GBR | United Kingdom | Little Belhus Restoration Site | GBR0003437 | 1 | 51.5225 | 0.2776 | Wind |  |  |  |  | Constantine Wind Energy | UK Renewable Energy Planning Database | https://www.gov.uk/government/collections/renewable-energy-planning-data | UK Renewable Energy Planning Database | [7 empty] | 1.8146
| GBR | United Kingdom | Little Byth | GBR0003722 | 4.5 | 57.607 | -2.2901 | Wind |  |  |  |  | Lovie Ltd | UK Renewable Energy Planning Database | https://www.gov.uk/government/collections/renewable-energy-planning-data | UK Renewable Energy Planning Database | 1103448 | [6 empty] | 8.1655
| GBR | United Kingdom | Little Cheyne Court | GBR0003096 | 59.8 | 50.9638 | 0.8227 | Wind |  |  |  |  | RWE npower | UK Renewable Energy Planning Database | https://www.gov.uk/government/collections/renewable-energy-planning-data | UK Renewable Energy Planning Database | 1061741 | [6 empty] | 108.5102
| GBR | United Kingdom | Little Irchester | GBR0005158 | 4.679 | 52.2894 | -0.6548 | Solar |  |  |  |  | Lark Energy | UK Renewable Energy Planning Database | https://www.gov.uk/government/collections/renewable-energy-planning-data | UK Renewable Energy Planning Database | 1101549 | [6 empty] | 2.3392
| GBR | United Kingdom | Little Morton Solar Farm | GBR0001497 | 14.3 | 53.3039 | -0.9932 | Solar |  |  |  |  | Lightsource Renewable Energy | UK Renewable Energy Planning Database | https://www.gov.uk/government/collections/renewable-energy-planning-data | UK Renewable Energy Planning Database | 1106586 | [6 empty] | 7.149
| GBR | United Kingdom | Little Raith Farm | GBR0004034 | 25 | 56.1194 | -3.2522 | Wind |  |  |  |  | Kennedy Power Ltd | UK Renewable Energy Planning Database | https://www.gov.uk/government/collections/renewable-energy-planning-data | UK Renewable Energy Planning Database | 1088976 | [6 empty] | 45.3638
| GBR | United Kingdom | Little White Alice Solar Park | GBR0001098 | 1.3 | 50.1707 | -5.2253 | Solar |  |  |  |  | Little White Alice Ltd | UK Renewable Energy Planning Database | https://www.gov.uk/government/collections/renewable-energy-planning-data | UK Renewable Energy Planning Database | [7 empty] | 0.64991
| GBR | United Kingdom | Littlebourne | GBR0002379 | 17 | 51.2738 | 1.1439 | Solar |  |  |  |  | Bluefield Solar Income Fund | UK Renewable Energy Planning Database | https://www.gov.uk/government/collections/renewable-energy-planning-data | UK Renewable Energy Planning Database | 1106206 | [6 empty] | 8.4988
| GBR | United Kingdom | Littleton | GBR0004840 | 12.1 | 50.8449 | -2.1671 | Solar |  |  |  |  | Lightsource Renewable Energy | UK Renewable Energy Planning Database | https://www.gov.uk/government/collections/renewable-energy-planning-data | UK Renewable Energy Planning Database | [7 empty] | 6.0492
| GBR | United Kingdom | Littlewood Farm | GBR0002182 | 14 | 52.1267 | -0.8052 | Solar | [5 empty] | UK Renewable Energy Planning Database | https://www.gov.uk/government/collections/renewable-energy-planning-data | UK Renewable Energy Planning Database | [7 empty] | 6.9991
| GBR | United Kingdom | Littlewood Lane Solar | GBR0005687 | 5 | 53.1812 | -1.2038 | Solar |  |  |  |  | Littlewood Renewables | UK Renewable Energy Planning Database | https://www.gov.uk/government/collections/renewable-energy-planning-data | UK Renewable Energy Planning Database | [7 empty] | 2.4997
| GBR | United Kingdom | Liverton Farm | GBR0001380 | 4.8 | 50.6339 | -3.3711 | Solar |  |  |  |  | Clinton Devon Estates | UK Renewable Energy Planning Database | https://www.gov.uk/government/collections/renewable-energy-planning-data | UK Renewable Energy Planning Database | 1110579 | [6 empty] | 2.3997
| GBR | United Kingdom | Livishie | GBR0000405 | 17 | 57.2202 | -4.6474 | Hydro |  |  |  |  | Scottish and Southern Energy (SSE) | UK Renewable Energy Planning Database | https://www.gov.uk/government/collections/renewable-energy-planning-data | UK Renewable Energy Planning Database | 1028321 | [6 empty] | 36.1619
| GBR | United Kingdom | Llanbabo Wind Farm | GBR0002582 | 20.4 | 53.3544 | -4.4656 | Wind |  |  |  |  | MANWEB Generation Holdings | UK Renewable Energy Planning Database | https://www.gov.uk/government/collections/renewable-energy-planning-data | UK Renewable Energy Planning Database | [7 empty] | 37.0168
| GBR | United Kingdom | Llancayo Solar Farm | GBR0001056 | 3.9 | 51.7227 | -2.9165 | Solar |  |  |  |  | m03 Power | UK Renewable Energy Planning Database | https://www.gov.uk/government/collections/renewable-energy-planning-data | UK Renewable Energy Planning Database | [7 empty] | 1.9497
| GBR | United Kingdom | Llandinam Windfarm | GBR0003057 | 31 | 52.4421 | -3.4308 | Wind |  |  |  |  | CELTPOWER LTD | UK Renewable Energy Planning Database | https://www.gov.uk/government/collections/renewable-energy-planning-data | UK Renewable Energy Planning Database | 1028378 | [6 empty] | 56.2511
| GBR | United Kingdom | Llandulas Landfill Scheme | GBR0000552 | 2.9 | 53.2922 | -3.6367 | Waste |  |  |  |  | Waste Recycling Group | UK Renewable Energy Planning Database | https://www.gov.uk/government/collections/renewable-energy-planning-data | UK Renewable Energy Planning Database | 1048019 | [6 empty] | 6.725
| GBR | United Kingdom | Llangwyryfon | GBR0003229 | 9.35 | 52.3069 | -4.0292 | Wind |  |  |  |  | Westbury Windfarms Ltd Unit 10 Strawberry how business centre Lorton road Cockercroft CA13 9XQ | UK Renewable Energy Planning Database | https://www.gov.uk/government/collections/renewable-energy-planning-data | UK Renewable Energy Planning Database | 1023662 | [6 empty] | 16.9661
| GBR | United Kingdom | Llwyn Du Solar Farm | GBR0001827 | 8 | 52.1084 | -4.5236 | Solar |  |  |  |  | Next Energy Solar Fund | UK Renewable Energy Planning Database | https://www.gov.uk/government/collections/renewable-energy-planning-data | UK Renewable Energy Planning Database | [7 empty] | 3.9995
| GBR | United Kingdom | Llyn Alaw | GBR1000051 | 20.4 | 53.3534 | -4.4379 | Wind |  |  |  |  | Beaufort Wind Ltd | Department for Business Energy & Industrial Strategy | https://www.gov.uk/government/collections/digest-of-uk-energy-statistics-dukes | CARMA | 1041473 | [6 empty] | 37.0168
| GBR | United Kingdom | Llyn Brianne Dam | GBR0000415 | 4.4 | 52.1203 | -3.7699 | Hydro |  |  |  |  | Dwr Cymru Welsh Water | UK Renewable Energy Planning Database | https://www.gov.uk/government/collections/renewable-energy-planning-data | UK Renewable Energy Planning Database | 1028493 | [6 empty] | 9.3596
| GBR | United Kingdom | Llyn Celyn | GBR0004909 | 4.5 | 52.9438 | -3.6712 | Hydro |  |  |  |  | Dwr Cymru Welsh Water | UK Renewable Energy Planning Database | https://www.gov.uk/government/collections/renewable-energy-planning-data | UK Renewable Energy Planning Database | 1062356 | [6 empty] | 9.5723
| GBR | United Kingdom | Llynfi Afan Renewable Energy Park | GBR0004644 | 6 | 51.6427 | -3.6147 | Wind |  |  |  |  | John Laing | UK Renewable Energy Planning Database | https://www.gov.uk/government/collections/renewable-energy-planning-data | UK Renewable Energy Planning Database | [7 empty] | 10.8873
| GBR | United Kingdom | Llynfi Renewable Energy Park Land at Mynydd Caerau | GBR0004656 | 18 | 51.6449 | -3.6211 | Wind |  |  |  |  | John Laing | UK Renewable Energy Planning Database | https://www.gov.uk/government/collections/renewable-energy-planning-data | UK Renewable Energy Planning Database | [7 empty] | 32.6619
| GBR | United Kingdom | Loch An Laoigh Hydro | GBR0000438 | 1 | 57.4036 | -5.304 | Hydro |  |  |  |  | Gilkes Energy | UK Renewable Energy Planning Database | https://www.gov.uk/government/collections/renewable-energy-planning-data | UK Renewable Energy Planning Database | [7 empty] | 2.1272
| GBR | United Kingdom | Loch Carnan South Uist | GBR1000415 | 9 | 57.25 | -7.35 | Oil |  |  |  |  | Scottish and Southern: Island Generation | Department for Business Energy & Industrial Strategy | https://www.gov.uk/government/collections/digest-of-uk-energy-statistics-dukes | CARMA | 1028322 | [6 empty] | 40.3598
| GBR | United Kingdom | Loch Dubh | GBR1000390 | 1.2 | 57.4667 | -4.0833 | Hydro |  |  |  |  | Scottish and Southern: Hydro Schemes - Conon | Department for Business Energy & Industrial Strategy | https://www.gov.uk/government/collections/digest-of-uk-energy-statistics-dukes | CARMA | 1028323 | [6 empty] | 2.5526
| GBR | United Kingdom | Loch Eilde Mor Hydro (Kinlochleven extension) | GBR0000410 | 2 | 56.7298 | -4.9172 | Hydro |  |  |  |  | Green Highland Renewables | UK Renewable Energy Planning Database | https://www.gov.uk/government/collections/renewable-energy-planning-data | UK Renewable Energy Planning Database | [7 empty] | 4.2543
| GBR | United Kingdom | Loch Ericht | GBR0000465 | 2.2 | 56.824 | -4.372 | Hydro |  |  |  |  | Scottish and Southern Energy (SSE) | UK Renewable Energy Planning Database | https://www.gov.uk/government/collections/renewable-energy-planning-data | UK Renewable Energy Planning Database | 1028324 | [6 empty] | 4.6798
| GBR | United Kingdom | Loch Gair | GBR0000395 | 6 | 56.0696 | -5.3294 | Hydro |  |  |  |  | Scottish and Southern Energy (SSE) | UK Renewable Energy Planning Database | https://www.gov.uk/government/collections/renewable-energy-planning-data | UK Renewable Energy Planning Database | 1028325 | [6 empty] | 12.763
| GBR | United Kingdom | Loch Sminig Wind Project | GBR0003988 | 2.7 | 58.3836 | -6.493 | Wind |  |  |  |  | Urras Oighreachd Ghabhsainn (Galson Estate Trust) | UK Renewable Energy Planning Database | https://www.gov.uk/government/collections/renewable-energy-planning-data | UK Renewable Energy Planning Database | [7 empty] | 4.8993
| GBR | United Kingdom | Lochay | GBR1000384 | 46 | 54.9667 | -3.4667 | Hydro |  |  |  |  | Scottish and Southern: Hydro Schemes - Breadalbane | Department for Business Energy & Industrial Strategy | https://www.gov.uk/government/collections/digest-of-uk-energy-statistics-dukes | CARMA | 1028327 | [6 empty] | 97.8499
| GBR | United Kingdom | Lochay Compensation Set | GBR1000385 | 2 | 54.9667 | -3.4667 | Hydro |  |  |  |  | Scottish and Southern: Hydro Schemes - Breadalbane | Department for Business Energy & Industrial Strategy | https://www.gov.uk/government/collections/digest-of-uk-energy-statistics-dukes | CARMA | 1028327 | [6 empty] | 4.2543
| GBR | United Kingdom | Lochcarnan Community Windfarm | GBR0003670 | 6.9 | 57.2337 | -7.3479 | Wind |  |  |  |  | Storas Uibhist | UK Renewable Energy Planning Database | https://www.gov.uk/government/collections/renewable-energy-planning-data | UK Renewable Energy Planning Database | 1085825 | [6 empty] | 12.5204
| GBR | United Kingdom | Lochelbank | GBR0003581 | 9.6 | 56.3054 | -3.4329 | Wind |  |  |  |  | RWE npower | UK Renewable Energy Planning Database | https://www.gov.uk/government/collections/renewable-energy-planning-data | UK Renewable Energy Planning Database | 1089316 | [6 empty] | 17.4197
| GBR | United Kingdom | Lochend Wind Farm | GBR0004299 | 9.2 | 58.5951 | -3.2629 | Wind |  |  |  |  | Wind Harvest | UK Renewable Energy Planning Database | https://www.gov.uk/government/collections/renewable-energy-planning-data | UK Renewable Energy Planning Database | [7 empty] | 16.6939
| GBR | United Kingdom | Lochhead | GBR0000683 | 2 | 56.0985 | -3.4724 | Waste |  |  |  |  | Fife Council | UK Renewable Energy Planning Database | https://www.gov.uk/government/collections/renewable-energy-planning-data | UK Renewable Energy Planning Database | 1098622 | [6 empty] | 4.6379
| GBR | United Kingdom | Lochhead | GBR0003453 | 6 | 55.6959 | -3.9823 | Wind |  |  |  |  | A7 Energy / Green Energy | UK Renewable Energy Planning Database | https://www.gov.uk/government/collections/renewable-energy-planning-data | UK Renewable Energy Planning Database | 1066660 | [6 empty] | 10.8873
| GBR | United Kingdom | Lochhead Landfill CHP | GBR0000269 | 1.7 | 56.0969 | -3.4694 | Biomass |  |  |  |  | Fife Council | UK Renewable Energy Planning Database | https://www.gov.uk/government/collections/renewable-energy-planning-data | UK Renewable Energy Planning Database | 1098622 | [6 empty] | 29.533
| GBR | United Kingdom | Lochhead Landfill Scheme | GBR0000763 | 2 | 56.647 | -2.8408 | Waste |  |  |  |  | Natural Power | UK Renewable Energy Planning Database | https://www.gov.uk/government/collections/renewable-energy-planning-data | UK Renewable Energy Planning Database | [7 empty] | 4.6379
| GBR | United Kingdom | Lochluichart | GBR0004123 | 69 | 57.6546 | -4.8167 | Wind |  |  |  |  | Eneco | UK Renewable Energy Planning Database | https://www.gov.uk/government/collections/renewable-energy-planning-data | UK Renewable Energy Planning Database | 1064781 | [6 empty] | 125.204
| GBR | United Kingdom | Lochluichart (Extension) | GBR0004395 | 18 | 57.6801 | -4.8414 | Wind |  |  |  |  | Infinergy | UK Renewable Energy Planning Database | https://www.gov.uk/government/collections/renewable-energy-planning-data | UK Renewable Energy Planning Database | [7 empty] | 32.6619
| GBR | United Kingdom | Lodge Farm (Broughton) | GBR0002185 | 2.4 | 52.3703 | -0.1314 | Solar |  |  |  |  | G & D Castle | UK Renewable Energy Planning Database | https://www.gov.uk/government/collections/renewable-energy-planning-data | UK Renewable Energy Planning Database | [7 empty] | 1.1998
| GBR | United Kingdom | Lodge Farm (Poulshot) | GBR0002351 | 14.5 | 51.6176 | -2.0531 | Solar |  |  |  |  | Hive Energy | UK Renewable Energy Planning Database | https://www.gov.uk/government/collections/renewable-energy-planning-data | UK Renewable Energy Planning Database | 1104714 | [6 empty] | 7.249
| GBR | United Kingdom | Lodge Farm - Orston | GBR0001498 | 12.4 | 52.966 | -0.8324 | Solar |  |  |  |  | Lightsource Renewable Energy | UK Renewable Energy Planning Database | https://www.gov.uk/government/collections/renewable-energy-planning-data | UK Renewable Energy Planning Database | [7 empty] | 6.1992
| GBR | United Kingdom | Lodge Farm 1 | GBR0003272 | 1 | 51.7263 | -5.0609 | Wind |  |  |  |  | Mr Knight | UK Renewable Energy Planning Database | https://www.gov.uk/government/collections/renewable-energy-planning-data | UK Renewable Energy Planning Database | [7 empty] | 1.8146
| GBR | United Kingdom | Loftsome Bridge | GBR0002943 | 1.3 | 53.7568 | -0.9377 | Wind |  |  |  |  | Yorkshire Water | UK Renewable Energy Planning Database | https://www.gov.uk/government/collections/renewable-energy-planning-data | UK Renewable Energy Planning Database | [7 empty] | 2.3589
| GBR | United Kingdom | Loicher Lane | GBR0006274 | 8 | 53.4443 | -1.4523 | Biomass |  |  |  |  | Rocpower | UK Renewable Energy Planning Database | https://www.gov.uk/government/collections/renewable-energy-planning-data | UK Renewable Energy Planning Database | [7 empty] | 138.979
| GBR | United Kingdom | London Array | GBR0002511 | 630 | 51.6217 | 1.4958 | Wind |  |  |  |  | Siemens Gamesa Renewable Energy | UK Renewable Energy Planning Database | https://www.gov.uk/government/collections/renewable-energy-planning-data | UK Renewable Energy Planning Database | [7 empty] | 1143.1672
| GBR | United Kingdom | London Southend Airport (resubmission) | GBR0005946 | 2.5 | 51.5755 | 0.6938 | Solar |  |  |  |  | London Southend Airport Co. | UK Renewable Energy Planning Database | https://www.gov.uk/government/collections/renewable-energy-planning-data | UK Renewable Energy Planning Database | 1111438 | [6 empty] | 1.2498
| GBR | United Kingdom | Long Hill Road | GBR0003101 | 2 | 52.5731 | 0.0893 | Wind |  |  |  |  | Snow Mountain Investment Ltd | UK Renewable Energy Planning Database | https://www.gov.uk/government/collections/renewable-energy-planning-data | UK Renewable Energy Planning Database | 1060955 | [6 empty] | 3.6291
| GBR | United Kingdom | Long Meadow Farm | GBR0001374 | 4.1 | 51.8452 | -0.6478 | Solar |  |  |  |  | Charles Stone | UK Renewable Energy Planning Database | https://www.gov.uk/government/collections/renewable-energy-planning-data | UK Renewable Energy Planning Database | 1111421 | [6 empty] | 2.0497
| GBR | United Kingdom | Long Mountain | GBR0004652 | 27.6 | 54.9841 | -6.442 | Wind |  |  |  |  | Energia Renewables | UK Renewable Energy Planning Database | https://www.gov.uk/government/collections/renewable-energy-planning-data | UK Renewable Energy Planning Database | [7 empty] | 50.0816
| GBR | United Kingdom | Long Sutton Butterfly And Wildlife Park | GBR0001049 | 1.7 | 52.79 | 0.1348 | Solar |  |  |  |  | Moor Solar | UK Renewable Energy Planning Database | https://www.gov.uk/government/collections/renewable-energy-planning-data | UK Renewable Energy Planning Database | [7 empty] | 0.84988
| GBR | United Kingdom | Long Sutton Butterfly And Wildlife Park (extension) | GBR0001050 | 1 | 52.7904 | 0.1359 | Solar |  |  |  |  | Moor Solar | UK Renewable Energy Planning Database | https://www.gov.uk/government/collections/renewable-energy-planning-data | UK Renewable Energy Planning Database | [7 empty] | 0.49993
| GBR | United Kingdom | Longlands Lane | GBR0004196 | 1.5 | 51.5633 | -3.7479 | Wind |  |  |  |  | Renewable Energy Systems Ltd (RES) | UK Renewable Energy Planning Database | https://www.gov.uk/government/collections/renewable-energy-planning-data | UK Renewable Energy Planning Database | 1100035 | [6 empty] | 2.7218
| GBR | United Kingdom | Longpark | GBR0003605 | 38 | 55.6692 | -2.8275 | Wind |  |  |  |  | Wind Prospect | UK Renewable Energy Planning Database | https://www.gov.uk/government/collections/renewable-energy-planning-data | UK Renewable Energy Planning Database | 1079536 | [6 empty] | 68.9529
| GBR | United Kingdom | Loscar | GBR0003247 | 4.5 | 53.3145 | -1.236 | Wind |  |  |  |  | REG Windpower (previously Cornwall Light and Power) | UK Renewable Energy Planning Database | https://www.gov.uk/government/collections/renewable-energy-planning-data | UK Renewable Energy Planning Database | 1073938 | [6 empty] | 8.1655
| GBR | United Kingdom | Lough Hill | GBR0004680 | 7.8 | 54.6343 | -7.6052 | Wind |  |  |  |  | B9 / Renewable Energy Systems (RES) | UK Renewable Energy Planning Database | https://www.gov.uk/government/collections/renewable-energy-planning-data | UK Renewable Energy Planning Database | 1065220 | [6 empty] | 14.1535
| GBR | United Kingdom | Lount solar farm | GBR0004841 | 2.8 | 52.7561 | -1.4405 | Solar |  |  |  |  | Hadstone Energy | UK Renewable Energy Planning Database | https://www.gov.uk/government/collections/renewable-energy-planning-data | UK Renewable Energy Planning Database | [7 empty] | 1.3998
| GBR | United Kingdom | Lount/Smoile | GBR0000712 | 1.1 | 52.7646 | -1.4353 | Waste |  |  |  |  | SITA UK | UK Renewable Energy Planning Database | https://www.gov.uk/government/collections/renewable-energy-planning-data | UK Renewable Energy Planning Database | [7 empty] | 2.5509
| GBR | United Kingdom | Lovedean Farm | GBR0001449 | 4.5 | 50.9121 | -1.0341 | Solar |  |  |  |  | Lightsource Renewable Energy | UK Renewable Energy Planning Database | https://www.gov.uk/government/collections/renewable-energy-planning-data | UK Renewable Energy Planning Database | 1097009 | [6 empty] | 2.2497
| GBR | United Kingdom | Low Spinney | GBR0003682 | 8.2 | 52.5024 | -1.1792 | Wind |  |  |  |  | Infinis previously Broadview Energy Developments | UK Renewable Energy Planning Database | https://www.gov.uk/government/collections/renewable-energy-planning-data | UK Renewable Energy Planning Database | 1088682 | [6 empty] | 14.8793
| GBR | United Kingdom | Lowbrook Farm Anaerobic Digester (Farm AD) | GBR0000235 | 1.3 | 50.8832 | -2.3022 | Biomass | [5 empty] | UK Renewable Energy Planning Database | https://www.gov.uk/government/collections/renewable-energy-planning-data | UK Renewable Energy Planning Database | 1100024 | [6 empty] | 22.5841
| GBR | United Kingdom | Lowca Wind Farm | GBR0003611 | 4.7 | 54.5974 | -3.571 | Wind |  |  |  |  | Windprospect | UK Renewable Energy Planning Database | https://www.gov.uk/government/collections/renewable-energy-planning-data | UK Renewable Energy Planning Database | 1045308 | [6 empty] | 8.5284
| GBR | United Kingdom | Lower Basset Down Farm | GBR0001850 | 10.5 | 51.5245 | -1.7914 | Solar |  |  |  |  | INRG Solar | UK Renewable Energy Planning Database | https://www.gov.uk/government/collections/renewable-energy-planning-data | UK Renewable Energy Planning Database | [7 empty] | 5.2493
| GBR | United Kingdom | Lower Bodiniel Farm | GBR0001551 | 5 | 50.48 | -4.7383 | Solar |  |  |  |  | Wardell Armstrong International Ltd | UK Renewable Energy Planning Database | https://www.gov.uk/government/collections/renewable-energy-planning-data | UK Renewable Energy Planning Database | [7 empty] | 2.4997
| GBR | United Kingdom | Lower Coombe Farm (Bean Field) | GBR0001160 | 1 | 50.8832 | -2.8379 | Solar |  |  |  |  | A H Warren Trust | UK Renewable Energy Planning Database | https://www.gov.uk/government/collections/renewable-energy-planning-data | UK Renewable Energy Planning Database | [7 empty] | 0.49993
| GBR | United Kingdom | Lower Coombe Farm Solar | GBR0001081 | 1 | 50.8852 | -2.8311 | Solar |  |  |  |  | Solar South West | UK Renewable Energy Planning Database | https://www.gov.uk/government/collections/renewable-energy-planning-data | UK Renewable Energy Planning Database | 1107392 | [6 empty] | 0.49993
| GBR | United Kingdom | Lower End Farm | GBR0002159 | 4.9 | 51.3066 | -2.0387 | Solar |  |  |  |  | Good Energy Generation | UK Renewable Energy Planning Database | https://www.gov.uk/government/collections/renewable-energy-planning-data | UK Renewable Energy Planning Database | 1108425 | [6 empty] | 2.4497
| GBR | United Kingdom | Lower House | GBR0005006 | 8.22 | 51.7342 | -2.9459 | Solar |  |  |  |  | 3C Energy | UK Renewable Energy Planning Database | https://www.gov.uk/government/collections/renewable-energy-planning-data | UK Renewable Energy Planning Database | [7 empty] | 4.1094
| GBR | United Kingdom | Lower Marsh Farm | GBR0002103 | 5 | 51.0667 | -3.1167 | Solar |  |  |  |  | Solar Power South | UK Renewable Energy Planning Database | https://www.gov.uk/government/collections/renewable-energy-planning-data | UK Renewable Energy Planning Database | 1091789 | [6 empty] | 2.4997
| GBR | United Kingdom | Lower Melville Wood | GBR0000697 | 1 | 56.2926 | -3.1325 | Waste |  |  |  |  | Fife Council | UK Renewable Energy Planning Database | https://www.gov.uk/government/collections/renewable-energy-planning-data | UK Renewable Energy Planning Database | [7 empty] | 2.319
| GBR | United Kingdom | Lower Pennington Farm | GBR0001907 | 2.7 | 50.74 | -1.5529 | Solar |  |  |  |  | West Solent Solar Cooperative Ltd - Anthony Woolhouse - | UK Renewable Energy Planning Database | https://www.gov.uk/government/collections/renewable-energy-planning-data | UK Renewable Energy Planning Database | [7 empty] | 1.3498
| GBR | United Kingdom | Lower Severalls Farm | GBR0002154 | 10.8 | 50.8989 | -2.7772 | Solar |  |  |  |  | Sigma Solar Limited / OPDE | UK Renewable Energy Planning Database | https://www.gov.uk/government/collections/renewable-energy-planning-data | UK Renewable Energy Planning Database | [7 empty] | 5.3993
| GBR | United Kingdom | Lower Slade Farm | GBR0002033 | 4.1 | 50.2933 | -3.7671 | Solar |  |  |  |  | PS Renewables | UK Renewable Energy Planning Database | https://www.gov.uk/government/collections/renewable-energy-planning-data | UK Renewable Energy Planning Database | [7 empty] | 2.0497
| GBR | United Kingdom | Lower Stanley Farm | GBR0005139 | 4 | 51.9799 | -1.9979 | Solar |  |  |  |  | Green Hedge (BayWa r.e.) | UK Renewable Energy Planning Database | https://www.gov.uk/government/collections/renewable-energy-planning-data | UK Renewable Energy Planning Database | [7 empty] | 1.9997
| GBR | United Kingdom | Lower Ufford Lane | GBR0002034 | 1.1 | 52.1366 | 1.3657 | Solar |  |  |  |  | William Notcutt Estates | UK Renewable Energy Planning Database | https://www.gov.uk/government/collections/renewable-energy-planning-data | UK Renewable Energy Planning Database | [7 empty] | 0.54993
| GBR | United Kingdom | Lower Venn Farm | GBR0005686 | 5 | 52.1386 | -2.6694 | Solar |  |  |  |  | New Energy for the World | UK Renewable Energy Planning Database | https://www.gov.uk/government/collections/renewable-energy-planning-data | UK Renewable Energy Planning Database | [7 empty] | 2.4997
| GBR | United Kingdom | Lowther Farms | GBR0001500 | 1.8 | 52.3599 | -1.0243 | Solar |  |  |  |  | Lowther Farms | UK Renewable Energy Planning Database | https://www.gov.uk/government/collections/renewable-energy-planning-data | UK Renewable Energy Planning Database | [7 empty] | 0.89988
| GBR | United Kingdom | Lubreoch | GBR0000464 | 4 | 56.5419 | -4.5174 | Hydro |  |  |  |  | Scottish and Southern Energy (SSE) | UK Renewable Energy Planning Database | https://www.gov.uk/government/collections/renewable-energy-planning-data | UK Renewable Energy Planning Database | 1028329 | [6 empty] | 8.5087
| GBR | United Kingdom | Lune Power | GBR0000636 | 2 | 54.0556 | -2.834 | Waste | [5 empty] | UK Renewable Energy Planning Database | https://www.gov.uk/government/collections/renewable-energy-planning-data | UK Renewable Energy Planning Database | [7 empty] | 4.6379
| GBR | United Kingdom | Luscott Barton | GBR0002252 | 13 | 51.1105 | -4.1205 | Solar |  |  |  |  | Sunsave 7 Luscott Barton Ltd/ vogt Solar | UK Renewable Energy Planning Database | https://www.gov.uk/government/collections/renewable-energy-planning-data | UK Renewable Energy Planning Database | [7 empty] | 6.4991
| GBR | United Kingdom | Luson Farm | GBR0001423 | 1.9 | 50.3617 | -3.9413 | Solar |  |  |  |  | Lightsource Renewable Energy | UK Renewable Energy Planning Database | https://www.gov.uk/government/collections/renewable-energy-planning-data | UK Renewable Energy Planning Database | [7 empty] | 0.94987
| GBR | United Kingdom | Lussa | GBR0000466 | 2.4 | 56.0328 | -5.787 | Hydro |  |  |  |  | Scottish and Southern Energy (SSE) | UK Renewable Energy Planning Database | https://www.gov.uk/government/collections/renewable-energy-planning-data | UK Renewable Energy Planning Database | 1028331 | [6 empty] | 5.1052
| GBR | United Kingdom | Lynemouth | GBR0003752 | 26 | 55.2016 | -1.5396 | Wind |  |  |  |  | Scottish Power Renewables | UK Renewable Energy Planning Database | https://www.gov.uk/government/collections/renewable-energy-planning-data | UK Renewable Energy Planning Database | 1081188 | [6 empty] | 47.1783
| GBR | United Kingdom | Lynn | GBR0002493 | 97 | 53.1356 | 0.4515 | Wind |  |  |  |  | Green Investment Bank | UK Renewable Energy Planning Database | https://www.gov.uk/government/collections/renewable-energy-planning-data | UK Renewable Energy Planning Database | [7 empty] | 176.0115
| GBR | United Kingdom | Lynt Farm | GBR0002035 | 27 | 51.6625 | -1.7004 | Solar |  |  |  |  | Meag | UK Renewable Energy Planning Database | https://www.gov.uk/government/collections/renewable-energy-planning-data | UK Renewable Energy Planning Database | 1107381 | [6 empty] | 13.4982
| GBR | United Kingdom | Lyreco - Telford Distribution Centre | GBR0005602 | 3.8 | 52.706 | -2.4221 | Solar |  |  |  |  | Addison Energy | UK Renewable Energy Planning Database | https://www.gov.uk/government/collections/renewable-energy-planning-data | UK Renewable Energy Planning Database | [7 empty] | 1.8997
| GBR | United Kingdom | M1 J18 Wind Turbines | GBR0004598 | 4 | 52.3495 | -1.1577 | Wind |  |  |  |  | Airvolution Energy | UK Renewable Energy Planning Database | https://www.gov.uk/government/collections/renewable-energy-planning-data | UK Renewable Energy Planning Database | [7 empty] | 7.2582
| GBR | United Kingdom | M1 Wind Farm | GBR0004399 | 7.2 | 52.1617 | -0.8617 | Wind |  |  |  |  | Wind Prospect Developments | UK Renewable Energy Planning Database | https://www.gov.uk/government/collections/renewable-energy-planning-data | UK Renewable Energy Planning Database | 1104755 | [6 empty] | 13.0648
| GBR | United Kingdom | MALMAYNES HALL FARM | GBR0002135 | 12 | 51.4551 | 0.6142 | Solar |  |  |  |  | Wessex Solar Energy | UK Renewable Energy Planning Database | https://www.gov.uk/government/collections/renewable-energy-planning-data | UK Renewable Energy Planning Database | [7 empty] | 5.9992
| GBR | United Kingdom | MMD Shipping Services | GBR0005071 | 1.2 | 50.8102 | -1.09 | Solar |  |  |  |  | EvoEnergy | UK Renewable Energy Planning Database | https://www.gov.uk/government/collections/renewable-energy-planning-data | UK Renewable Energy Planning Database | [7 empty] | 0.59992
| GBR | United Kingdom | MOD Lyneham | GBR0002203 | 69.8 | 51.5066 | -1.968 | Solar |  |  |  |  | Defence Infrastructure Organisation | UK Renewable Energy Planning Database | https://www.gov.uk/government/collections/renewable-energy-planning-data | UK Renewable Energy Planning Database | 1106020 | [6 empty] | 34.8953
| GBR | United Kingdom | MSD Cramlington | GBR0003068 | 4 | 55.1035 | -1.6222 | Wind | [5 empty] | UK Renewable Energy Planning Database | https://www.gov.uk/government/collections/renewable-energy-planning-data | UK Renewable Energy Planning Database | 1086108 | [6 empty] | 7.2582
| GBR | United Kingdom | Mackies Dairy PV | GBR0001501 | 1.8 | 57.3779 | -2.3891 | Solar |  |  |  |  | Mackies Of Scotland Ltd | UK Renewable Energy Planning Database | https://www.gov.uk/government/collections/renewable-energy-planning-data | UK Renewable Energy Planning Database | [7 empty] | 0.89988
| GBR | United Kingdom | Macphie of Glenbervie | GBR0000205 | 1.2 | 56.9152 | -2.3876 | Biomass | [5 empty] | UK Renewable Energy Planning Database | https://www.gov.uk/government/collections/renewable-energy-planning-data | UK Renewable Energy Planning Database | [7 empty] | 20.8469
| GBR | United Kingdom | Maentwrog | GBR1000310 | 35.3 | 52.946 | -3.9879 | Hydro |  |  |  |  | Magnox Ltd | Department for Business Energy & Industrial Strategy | https://www.gov.uk/government/collections/digest-of-uk-energy-statistics-dukes | CARMA | 1024530 | [6 empty] | 75.0892
| GBR | United Kingdom | Maerdy | GBR0004138 | 24 | 51.6978 | -3.5179 | Wind |  |  |  |  | Greencoat UK Wind | UK Renewable Energy Planning Database | https://www.gov.uk/government/collections/renewable-energy-planning-data | UK Renewable Energy Planning Database | 1096454 | [6 empty] | 43.5492
| GBR | United Kingdom | Maes Bach | GBR0002243 | 4.5594 | 51.5639 | -3.2916 | Solar |  |  |  |  | Lightsource Renewable Energy | UK Renewable Energy Planning Database | https://www.gov.uk/government/collections/renewable-energy-planning-data | UK Renewable Energy Planning Database | [7 empty] | 2.2794
| GBR | United Kingdom | Maesgwyn | GBR0002674 | 26 | 51.7365 | -3.6596 | Wind |  |  |  |  | Pennant Wind Energy Ventures Ltd | UK Renewable Energy Planning Database | https://www.gov.uk/government/collections/renewable-energy-planning-data | UK Renewable Energy Planning Database | 1079318 | [6 empty] | 47.1783
| GBR | United Kingdom | Maesgwyn Wind Farm - extension | GBR0004485 | 2.5 | 51.7406 | -3.6442 | Wind |  |  |  |  | Pennant Walters (MAESX) Limited | UK Renewable Energy Planning Database | https://www.gov.uk/government/collections/renewable-energy-planning-data | UK Renewable Energy Planning Database | [7 empty] | 4.5364
| GBR | United Kingdom | Maesgwyn solar farm | GBR0002215 | 7.5 | 51.7658 | -3.6212 | Solar |  |  |  |  | Walters Group | UK Renewable Energy Planning Database | https://www.gov.uk/government/collections/renewable-energy-planning-data | UK Renewable Energy Planning Database | [7 empty] | 3.7495
| GBR | United Kingdom | Magherafelt | GBR0003678 | 1 | 54.769 | -6.6477 | Wind |  |  |  |  | Tobermore Concrete Products | UK Renewable Energy Planning Database | https://www.gov.uk/government/collections/renewable-energy-planning-data | UK Renewable Energy Planning Database | [7 empty] | 1.8146
| GBR | United Kingdom | Mains of Hatton | GBR0003980 | 2.4 | 57.6153 | -2.0667 | Wind |  |  |  |  | Eco2 /GreenCAT | UK Renewable Energy Planning Database | https://www.gov.uk/government/collections/renewable-energy-planning-data | UK Renewable Energy Planning Database | 1103450 | [6 empty] | 4.3549
| GBR | United Kingdom | Majors Hill/Turners Hill Solar Farm | GBR0005267 | 1.1 | 51.1104 | -0.1088 | Solar |  |  |  |  | Haymaker Energy | UK Renewable Energy Planning Database | https://www.gov.uk/government/collections/renewable-energy-planning-data | UK Renewable Energy Planning Database | [7 empty] | 0.54993
| GBR | United Kingdom | Maldie | GBR0000484 | 4 | 58.2603 | -4.9819 | Hydro |  |  |  |  | RWE npower | UK Renewable Energy Planning Database | https://www.gov.uk/government/collections/renewable-energy-planning-data | UK Renewable Energy Planning Database | 1085217 | [6 empty] | 8.5087
| GBR | United Kingdom | Malmesbury Solar | GBR0001079 | 5 | 51.6243 | -2.1089 | Solar |  |  |  |  | Sunstroom Energy | UK Renewable Energy Planning Database | https://www.gov.uk/government/collections/renewable-energy-planning-data | UK Renewable Energy Planning Database | 1101744 | [6 empty] | 2.4997
| GBR | United Kingdom | Manmoel Road Solar Park | GBR0005437 | 4.1 | 51.7037 | -3.1793 | Solar |  |  |  |  | Pearmat Solar | UK Renewable Energy Planning Database | https://www.gov.uk/government/collections/renewable-energy-planning-data | UK Renewable Energy Planning Database | [7 empty] | 2.0497
| GBR | United Kingdom | Manor Farm (Castle Cary) | GBR0002242 | 1.8 | 51.0806 | -2.5102 | Solar |  |  |  |  | Brilliant Harvest Installations | UK Renewable Energy Planning Database | https://www.gov.uk/government/collections/renewable-energy-planning-data | UK Renewable Energy Planning Database | [7 empty] | 0.89988
| GBR | United Kingdom | Manor Farm (Dorset) | GBR0001904 | 5 | 51.0541 | -2.3179 | Solar |  |  |  |  | INRG Solar | UK Renewable Energy Planning Database | https://www.gov.uk/government/collections/renewable-energy-planning-data | UK Renewable Energy Planning Database | [7 empty] | 2.4997
| GBR | United Kingdom | Manor Farm (Farm AD) | GBR0000282 | 1.5 | 52.8353 | 0.0816 | Biomass |  |  |  |  | Tamar Energy | UK Renewable Energy Planning Database | https://www.gov.uk/government/collections/renewable-energy-planning-data | UK Renewable Energy Planning Database | [7 empty] | 26.0586
| GBR | United Kingdom | Manor Farm (Horton) | GBR0002205 | 5 | 52.1752 | -0.7804 | Solar |  |  |  |  | Capital Stage | UK Renewable Energy Planning Database | https://www.gov.uk/government/collections/renewable-energy-planning-data | UK Renewable Energy Planning Database | 1110079 | [6 empty] | 2.4997
| GBR | United Kingdom | Manor Farm (Keinton Mandeville) | GBR0002387 | 1 | 51.0696 | -2.6409 | Solar | [5 empty] | UK Renewable Energy Planning Database | https://www.gov.uk/government/collections/renewable-energy-planning-data | UK Renewable Energy Planning Database | [7 empty] | 0.49993
| GBR | United Kingdom | Manor Farm (Monmouthshire) | GBR0001746 | 10.5 | 51.8346 | -2.9253 | Solar |  |  |  |  | 3C Energy/Conergy | UK Renewable Energy Planning Database | https://www.gov.uk/government/collections/renewable-energy-planning-data | UK Renewable Energy Planning Database | [7 empty] | 5.2493
| GBR | United Kingdom | Manor Farm (Wiltshire) - resubmission | GBR0001923 | 6.3 | 51.4095 | -2.2189 | Solar |  |  |  |  | RB & T Barton Ltd | UK Renewable Energy Planning Database | https://www.gov.uk/government/collections/renewable-energy-planning-data | UK Renewable Energy Planning Database | [7 empty] | 3.1496
| GBR | United Kingdom | Manor Farm - Pertenhall | GBR0002299 | 15 | 52.2679 | -0.4234 | Solar |  |  |  |  | Prosolia UK | UK Renewable Energy Planning Database | https://www.gov.uk/government/collections/renewable-energy-planning-data | UK Renewable Energy Planning Database | [7 empty] | 7.499
| GBR | United Kingdom | Manor Farm - Shripney | GBR0002296 | 5 | 50.8148 | -0.6825 | Solar |  |  |  |  | BNRG Renewables | UK Renewable Energy Planning Database | https://www.gov.uk/government/collections/renewable-energy-planning-data | UK Renewable Energy Planning Database | [7 empty] | 2.4997
| GBR | United Kingdom | Manor Farm Eggington | GBR0001019 | 4.992 | 50.3371 | -4.8363 | Solar |  |  |  |  | Low carbon Solar Partners | UK Renewable Energy Planning Database | https://www.gov.uk/government/collections/renewable-energy-planning-data | UK Renewable Energy Planning Database | [7 empty] | 2.4957
| GBR | United Kingdom | Manston | GBR0001232 | 9.831 | 51.3519 | 1.3674 | Solar |  |  |  |  | Vogt Solar | UK Renewable Energy Planning Database | https://www.gov.uk/government/collections/renewable-energy-planning-data | UK Renewable Energy Planning Database | 1101496 | [6 empty] | 4.9148
| GBR | United Kingdom | Manston Solar Farm extension (Westwood) | GBR0001359 | 9.2 | 51.3519 | 1.3745 | Solar |  |  |  |  | Sunsave 16 Ltd/ Vogt Solar | UK Renewable Energy Planning Database | https://www.gov.uk/government/collections/renewable-energy-planning-data | UK Renewable Energy Planning Database | 1101496 | [6 empty] | 4.5994
| GBR | United Kingdom | March | GBR0002875 | 1.5 | 52.5713 | 0.1215 | Wind |  |  |  |  | TCI Renewables (Richard Lill) | UK Renewable Energy Planning Database | https://www.gov.uk/government/collections/renewable-energy-planning-data | UK Renewable Energy Planning Database | [7 empty] | 2.7218
| GBR | United Kingdom | Marchington Solar Farm | GBR0002036 | 4.3 | 52.878 | -1.832 | Solar |  |  |  |  | Trina Solar | UK Renewable Energy Planning Database | https://www.gov.uk/government/collections/renewable-energy-planning-data | UK Renewable Energy Planning Database | [7 empty] | 2.1497
| GBR | United Kingdom | Marchwood | GBR1000311 | 842 | 50.8998 | -1.4384 | Gas |  |  |  |  | Marchwood Power Limited | Department for Business Energy & Industrial Strategy | https://www.gov.uk/government/collections/digest-of-uk-energy-statistics-dukes | GEODB | 1052944 | [6 empty] | 2833.3765
| GBR | United Kingdom | Marchwood ERF | GBR0000835 | 16 | 50.8981 | -1.4553 | Waste |  |  |  |  | Veolia | UK Renewable Energy Planning Database | https://www.gov.uk/government/collections/renewable-energy-planning-data | UK Renewable Energy Planning Database | [7 empty] | 37.1033
| GBR | United Kingdom | Margam Green Energy Plant | GBR0000113 | 40 | 51.5633 | -3.7479 | Biomass |  |  |  |  | Glennmont Partners | UK Renewable Energy Planning Database | https://www.gov.uk/government/collections/renewable-energy-planning-data | UK Renewable Energy Planning Database | [7 empty] | 694.8951
| GBR | United Kingdom | Margate | GBR0004878 | 3.366 | 50.4671 | -4.6976 | Solar |  |  |  |  | Lanhydrock Estate Company | UK Renewable Energy Planning Database | https://www.gov.uk/government/collections/renewable-energy-planning-data | UK Renewable Energy Planning Database | [7 empty] | 1.6828
| GBR | United Kingdom | Mark Hill | GBR0003260 | 56 | 55.1284 | -4.7463 | Wind |  |  |  |  | Force 9 Energy | UK Renewable Energy Planning Database | https://www.gov.uk/government/collections/renewable-energy-planning-data | UK Renewable Energy Planning Database | 1081193 | [6 empty] | 101.6149
| GBR | United Kingdom | Mark's Quarry | GBR0000649 | 1 | 54.8124 | -1.5114 | Waste |  |  |  |  | Ylem Energy | UK Renewable Energy Planning Database | https://www.gov.uk/government/collections/renewable-energy-planning-data | UK Renewable Energy Planning Database | [7 empty] | 2.319
| GBR | United Kingdom | Markinch CHP | GBR0000155 | 65 | 56.2012 | -3.1623 | Cogeneration |  |  |  |  | RWE | UK Renewable Energy Planning Database | https://www.gov.uk/government/collections/renewable-energy-planning-data | UK Renewable Energy Planning Database | [7 empty] | 0
| GBR | United Kingdom | Markley Group (Premiere Kitckens) Biomass | GBR0000127 | 2.1 | 51.8101 | -2.282 | Biomass |  |  |  |  | Markley Group | UK Renewable Energy Planning Database | https://www.gov.uk/government/collections/renewable-energy-planning-data | UK Renewable Energy Planning Database | [7 empty] | 36.482
| GBR | United Kingdom | Marley Thatch Solar Farm | GBR0001467 | 6.3 | 50.4248 | -3.8093 | Solar |  |  |  |  | TGC Renewables | UK Renewable Energy Planning Database | https://www.gov.uk/government/collections/renewable-energy-planning-data | UK Renewable Energy Planning Database | 1101554 | [6 empty] | 3.1496
| GBR | United Kingdom | Marr Windfarm | GBR0003963 | 8 | 53.533 | -1.2397 | Wind |  |  |  |  | Banks Renewables | UK Renewable Energy Planning Database | https://www.gov.uk/government/collections/renewable-energy-planning-data | UK Renewable Energy Planning Database | 1086370 | [6 empty] | 14.5164
| GBR | United Kingdom | Marsh Farm | GBR0001725 | 14 | 51.6264 | -2.1108 | Solar |  |  |  |  | Steadfast Marsh Solar Ltd - Innogy (previously BELECTRIC Solar) (Wai-Kit Cheung <waikit.cheung@belectric.co.uk>) | UK Renewable Energy Planning Database | https://www.gov.uk/government/collections/renewable-energy-planning-data | UK Renewable Energy Planning Database | 1106967 | [6 empty] | 6.9991
| GBR | United Kingdom | Marsh Farm (Farm AD) | GBR0000222 | 1.4 | 53.0336 | 0.1569 | Biomass |  |  |  |  | Staples | UK Renewable Energy Planning Database | https://www.gov.uk/government/collections/renewable-energy-planning-data | UK Renewable Energy Planning Database | [7 empty] | 24.3213
| GBR | United Kingdom | Marsh Farm Hilperton | GBR0002373 | 9.1 | 51.3422 | -2.1856 | Solar |  |  |  |  | Hilperton PV Ltd | UK Renewable Energy Planning Database | https://www.gov.uk/government/collections/renewable-energy-planning-data | UK Renewable Energy Planning Database | [7 empty] | 4.5494
| GBR | United Kingdom | Marsh House Solar Park | GBR0001233 | 5.5 | 51.2056 | -0.8486 | Solar |  |  |  |  | Constantine Land Ltd | UK Renewable Energy Planning Database | https://www.gov.uk/government/collections/renewable-energy-planning-data | UK Renewable Energy Planning Database | 1103254 | [6 empty] | 2.7496
| GBR | United Kingdom | Marshborough Farm solar park (resubmission) | GBR0005117 | 5 | 51.2774 | 1.3072 | Solar |  |  |  |  | Vogt Solar | UK Renewable Energy Planning Database | https://www.gov.uk/government/collections/renewable-energy-planning-data | UK Renewable Energy Planning Database | [7 empty] | 2.4997
| GBR | United Kingdom | Marshill Farm | GBR0006106 | 1.5 | 55.6871 | -3.9334 | Wind |  |  |  |  | Green Cat Renewables | UK Renewable Energy Planning Database | https://www.gov.uk/government/collections/renewable-energy-planning-data | UK Renewable Energy Planning Database | [7 empty] | 2.7218
| GBR | United Kingdom | Marshwood Farm | GBR0004752 | 1.8 | 50.8394 | -2.937 | Solar |  |  |  |  | KWTN Solar | UK Renewable Energy Planning Database | https://www.gov.uk/government/collections/renewable-energy-planning-data | UK Renewable Energy Planning Database | [7 empty] | 0.89988
| GBR | United Kingdom | Marston | GBR0001433 | 4.5114 | 52.9692 | -0.6907 | Solar |  |  |  |  | Lark Energy | UK Renewable Energy Planning Database | https://www.gov.uk/government/collections/renewable-energy-planning-data | UK Renewable Energy Planning Database | 1090519 | [6 empty] | 2.2554
| GBR | United Kingdom | Marston Vale Country Park Wind Turbine | GBR0003890 | 1.5 | 52.0647 | -0.5354 | Wind |  |  |  |  | Blue Energy | UK Renewable Energy Planning Database | https://www.gov.uk/government/collections/renewable-energy-planning-data | UK Renewable Energy Planning Database | 1094858 | [6 empty] | 2.7218
| GBR | United Kingdom | Masons Power Plant Landfill Scheme | GBR0000522 | 5.5 | 52.1089 | 1.0813 | Waste |  |  |  |  | Haul Waste Disposal Ltd | UK Renewable Energy Planning Database | https://www.gov.uk/government/collections/renewable-energy-planning-data | UK Renewable Energy Planning Database | [7 empty] | 12.7543
| GBR | United Kingdom | Maw Green Landfill Site | GBR0000545 | 1.6 | 53.1139 | -2.4228 | Waste |  |  |  |  | Waste Recycling Group | UK Renewable Energy Planning Database | https://www.gov.uk/government/collections/renewable-energy-planning-data | UK Renewable Energy Planning Database | 1041739 | [6 empty] | 3.7103
| GBR | United Kingdom | Maw Green Landfill Site Cheshire (Extension) | GBR0000658 | 2 | 53.1139 | -2.4228 | Waste |  |  |  |  | Waste Recycling Group | UK Renewable Energy Planning Database | https://www.gov.uk/government/collections/renewable-energy-planning-data | UK Renewable Energy Planning Database | 1041739 | [6 empty] | 4.6379
| GBR | United Kingdom | Mawdesley Moss | GBR0003944 | 2.3 | 53.6335 | -2.7803 | Wind |  |  |  |  | Damian Culshaw | UK Renewable Energy Planning Database | https://www.gov.uk/government/collections/renewable-energy-planning-data | UK Renewable Energy Planning Database | [7 empty] | 4.1735
| GBR | United Kingdom | May Farm Anaerobic Digester (Farm AD) | GBR0000273 | 2.4 | 52.4546 | 0.3521 | Biomass |  |  |  |  | Barway Farms Limited/Shropshire Energy | UK Renewable Energy Planning Database | https://www.gov.uk/government/collections/renewable-energy-planning-data | UK Renewable Energy Planning Database | 1097682 | [6 empty] | 41.6937
| GBR | United Kingdom | Mayton Wood Landfill Site | GBR0000728 | 1.5 | 52.7381 | 1.3256 | Waste |  |  |  |  | Combined Landfill Projects (CLP) | UK Renewable Energy Planning Database | https://www.gov.uk/government/collections/renewable-energy-planning-data | UK Renewable Energy Planning Database | [7 empty] | 3.4784
| GBR | United Kingdom | McCain Foods AD Plant (AD) | GBR0000278 | 1 | 52.5594 | -0.1752 | Biomass |  |  |  |  | McCain Foods (GB) Ltd | UK Renewable Energy Planning Database | https://www.gov.uk/government/collections/renewable-energy-planning-data | UK Renewable Energy Planning Database | [7 empty] | 17.3724
| GBR | United Kingdom | Meadow Farm (Thorpe Lanton) | GBR0001820 | 4.998 | 52.5433 | 0.544 | Solar | [5 empty] | UK Renewable Energy Planning Database | https://www.gov.uk/government/collections/renewable-energy-planning-data | UK Renewable Energy Planning Database | [7 empty] | 2.4987
| GBR | United Kingdom | Meadow Hall Power | GBR0000772 | 1.1 | 53.426 | -1.407 | Waste |  |  |  |  | Waste Recycling Group | UK Renewable Energy Planning Database | https://www.gov.uk/government/collections/renewable-energy-planning-data | UK Renewable Energy Planning Database | [7 empty] | 2.5509
| GBR | United Kingdom | Meall an Tuirc Wind Farm | GBR0003297 | 17 | 57.71 | -4.427 | Wind |  |  |  |  | RWE npower | UK Renewable Energy Planning Database | https://www.gov.uk/government/collections/renewable-energy-planning-data | UK Renewable Energy Planning Database | [7 empty] | 30.8474
| GBR | United Kingdom | Medway | GBR1000437 | 700 | 51.4396 | 0.6894 | Gas |  |  |  |  | Scottish and Southern: Thermal | Department for Business Energy & Industrial Strategy | https://www.gov.uk/government/collections/digest-of-uk-energy-statistics-dukes | GEODB | 1022461 | [6 empty] | 2355.5386
| GBR | United Kingdom | Meece Landfill | GBR0000561 | 1.3 | 52.9023 | -2.2185 | Waste |  |  |  |  | THOMAS GRAVESON LTD | UK Renewable Energy Planning Database | https://www.gov.uk/government/collections/renewable-energy-planning-data | UK Renewable Energy Planning Database | [7 empty] | 3.0146
| GBR | United Kingdom | Meikle Carewe | GBR0004109 | 10.2 | 57.0188 | -2.2783 | Wind |  |  |  |  | The Renewables Infrastructure Group (TRIG) | UK Renewable Energy Planning Database | https://www.gov.uk/government/collections/renewable-energy-planning-data | UK Renewable Energy Planning Database | [7 empty] | 18.5084
| GBR | United Kingdom | Melton Waste Park (resubmission) | GBR0004995 | 5 | 53.7172 | -0.5336 | Wind |  |  |  |  | Seneca Global Energy | UK Renewable Energy Planning Database | https://www.gov.uk/government/collections/renewable-energy-planning-data | UK Renewable Energy Planning Database | [7 empty] | 9.0728
| GBR | United Kingdom | Mendennick Solar | GBR0004891 | 2.64 | 50.355 | -4.2407 | Solar |  |  |  |  | REG Solarpower | UK Renewable Energy Planning Database | https://www.gov.uk/government/collections/renewable-energy-planning-data | UK Renewable Energy Planning Database | [7 empty] | 1.3198
| GBR | United Kingdom | Merevale & Blyth Estate (Waste AD) | GBR0000270 | 2 | 52.5711 | -1.5867 | Biomass |  |  |  |  | Ancala Bioenergy (formerly Biogen) | UK Renewable Energy Planning Database | https://www.gov.uk/government/collections/renewable-energy-planning-data | UK Renewable Energy Planning Database | [7 empty] | 34.7448
| GBR | United Kingdom | Merston | GBR0004713 | 4.999 | 50.8181 | -0.7317 | Solar |  |  |  |  | Primrose Solar / Mongoose Energy | UK Renewable Energy Planning Database | https://www.gov.uk/government/collections/renewable-energy-planning-data | UK Renewable Energy Planning Database | [7 empty] | 2.4992
| GBR | United Kingdom | Metheringham Heath (Farm AD) | GBR0000331 | 6.5 | 53.1334 | -0.4721 | Biomass |  |  |  |  | Future Biogas (Blankney Estate) | UK Renewable Energy Planning Database | https://www.gov.uk/government/collections/renewable-energy-planning-data | UK Renewable Energy Planning Database | [7 empty] | 112.9205
| GBR | United Kingdom | Methlick Farmers Wind Energy Project | GBR0003548 | 12 | 57.4276 | -2.2431 | Wind |  |  |  |  | Orkney Sustainable Energy Ltd | UK Renewable Energy Planning Database | https://www.gov.uk/government/collections/renewable-energy-planning-data | UK Renewable Energy Planning Database | [7 empty] | 21.7746
| GBR | United Kingdom | Mid Hill | GBR0004627 | 75.9 | 56.9688 | -2.4862 | Wind |  |  |  |  | Fred Olsen Renewables | UK Renewable Energy Planning Database | https://www.gov.uk/government/collections/renewable-energy-planning-data | UK Renewable Energy Planning Database | 1065730 | [6 empty] | 137.7244
| GBR | United Kingdom | Mid Hill I | GBR0004667 | 57.5 | 56.9688 | -2.4862 | Wind |  |  |  |  | Fred Olsen Renewables | UK Renewable Energy Planning Database | https://www.gov.uk/government/collections/renewable-energy-planning-data | UK Renewable Energy Planning Database | 1065730 | [6 empty] | 104.3367
| GBR | United Kingdom | Mid Suffolk Home Solar Scheme | GBR0001894 | 4.8 | 52.1541 | 1.0391 | Solar |  |  |  |  | Mid Suffolk District Council | UK Renewable Energy Planning Database | https://www.gov.uk/government/collections/renewable-energy-planning-data | UK Renewable Energy Planning Database | [7 empty] | 2.3997
| GBR | United Kingdom | Middle Balbeggie | GBR0005797 | 5 | 56.1479 | -3.1467 | Solar |  |  |  |  | Lightsource Renewable Energy | UK Renewable Energy Planning Database | https://www.gov.uk/government/collections/renewable-energy-planning-data | UK Renewable Energy Planning Database | [7 empty] | 2.4997
| GBR | United Kingdom | Middle Balbeggie | GBR0004094 | 4 | 56.1537 | -3.1645 | Wind |  |  |  |  | Capital Dynamics | UK Renewable Energy Planning Database | https://www.gov.uk/government/collections/renewable-energy-planning-data | UK Renewable Energy Planning Database | [7 empty] | 7.2582
| GBR | United Kingdom | Middle Treworder Farm | GBR0001541 | 5 | 50.5036 | -4.8437 | Solar |  |  |  |  | Innogy (previously BELECTRIC Solar) | UK Renewable Energy Planning Database | https://www.gov.uk/government/collections/renewable-energy-planning-data | UK Renewable Energy Planning Database | [7 empty] | 2.4997
| GBR | United Kingdom | Middlemoor | GBR0004019 | 54 | 55.4986 | -1.7678 | Wind |  |  |  |  | Npower Renewables | UK Renewable Energy Planning Database | https://www.gov.uk/government/collections/renewable-energy-planning-data | UK Renewable Energy Planning Database | 1064780 | [6 empty] | 97.9858
| GBR | United Kingdom | Middleton | GBR0003702 | 12 | 55.7751 | -4.3426 | Wind |  |  |  |  | Scottish Power Renewables | UK Renewable Energy Planning Database | https://www.gov.uk/government/collections/renewable-energy-planning-data | UK Renewable Energy Planning Database | 1094640 | [6 empty] | 21.7746
| GBR | United Kingdom | Middlewick | GBR0004662 | 20.7 | 51.6631 | 0.8925 | Wind |  |  |  |  | Blue Energy (formerly Ridgewind Ltd) | UK Renewable Energy Planning Database | https://www.gov.uk/government/collections/renewable-energy-planning-data | UK Renewable Energy Planning Database | 1094591 | [6 empty] | 37.5612
| GBR | United Kingdom | Mill Farm (resubmission) | GBR0005887 | 5 | 51.9074 | -0.0466 | Solar |  |  |  |  | Push Energy/ NextEnergy Solar Fund (NESF) | UK Renewable Energy Planning Database | https://www.gov.uk/government/collections/renewable-energy-planning-data | UK Renewable Energy Planning Database | [7 empty] | 2.4997
| GBR | United Kingdom | Mill Hill Farm | GBR0005157 | 5 | 54.0956 | -1.0323 | Solar |  |  |  |  | Lightsource Renewable Energy | UK Renewable Energy Planning Database | https://www.gov.uk/government/collections/renewable-energy-planning-data | UK Renewable Energy Planning Database | [7 empty] | 2.4997
| GBR | United Kingdom | Millar Farm | GBR0005085 | 7.2109 | 54.7415 | -6.2388 | Solar |  |  |  |  | Lightsource Renewable Energy | UK Renewable Energy Planning Database | https://www.gov.uk/government/collections/renewable-energy-planning-data | UK Renewable Energy Planning Database | [7 empty] | 3.605
| GBR | United Kingdom | Millennium | GBR0002723 | 65 | 57.1552 | -4.8836 | Wind |  |  |  |  | West Coast Energy Ltd/Falck Renewables | UK Renewable Energy Planning Database | https://www.gov.uk/government/collections/renewable-energy-planning-data | UK Renewable Energy Planning Database | [7 empty] | 117.9458
| GBR | United Kingdom | Millennium Extension | GBR0003598 | 10 | 57.1502 | -4.8912 | Wind |  |  |  |  | West Coast Energy /Falck Renewables | UK Renewable Energy Planning Database | https://www.gov.uk/government/collections/renewable-energy-planning-data | UK Renewable Energy Planning Database | [7 empty] | 18.1455
| GBR | United Kingdom | Millennium Windfarm | GBR0004682 | 40 | 57.1552 | -4.8836 | Wind |  |  |  |  | Renewable Development Company (RDC) Scotland (Ltd) for FALCK RENEWABLES | UK Renewable Energy Planning Database | https://www.gov.uk/government/collections/renewable-energy-planning-data | UK Renewable Energy Planning Database | [7 empty] | 72.582
| GBR | United Kingdom | Millerhill AD (Waste AD) | GBR0000371 | 1.5 | 55.9255 | -3.0834 | Biomass |  |  |  |  | Ancala Bioenergy (formerly Biogen/Aluana Renewable Energy) | UK Renewable Energy Planning Database | https://www.gov.uk/government/collections/renewable-energy-planning-data | UK Renewable Energy Planning Database | [7 empty] | 26.0586
| GBR | United Kingdom | Millour Hill Community Windfarm (Extension) resubmission | GBR0004235 | 6.4 | 55.7358 | -4.7809 | Wind |  |  |  |  | Community Windpower | UK Renewable Energy Planning Database | https://www.gov.uk/government/collections/renewable-energy-planning-data | UK Renewable Energy Planning Database | [7 empty] | 11.6131
| GBR | United Kingdom | Millour Hill Community Windfarm (Re-submission) | GBR0003690 | 18 | 55.7307 | -4.775 | Wind |  |  |  |  | Community Windpower | UK Renewable Energy Planning Database | https://www.gov.uk/government/collections/renewable-energy-planning-data | UK Renewable Energy Planning Database | 1100976 | [6 empty] | 32.6619
| GBR | United Kingdom | Milton Keynes Wind Farm | GBR0002968 | 14 | 52.1328 | -0.6865 | Wind |  |  |  |  | Gravis Capital Management | UK Renewable Energy Planning Database | https://www.gov.uk/government/collections/renewable-energy-planning-data | UK Renewable Energy Planning Database | 1089806 | [6 empty] | 25.4037
| GBR | United Kingdom | Milton Landfill Site | GBR0000672 | 2 | 52.2406 | 0.1561 | Waste |  |  |  |  | Waste Recycling Group | UK Renewable Energy Planning Database | https://www.gov.uk/government/collections/renewable-energy-planning-data | UK Renewable Energy Planning Database | [7 empty] | 4.6379
| GBR | United Kingdom | Milton of Fisherie Wind Cluster | GBR0003809 | 4.6 | 57.6204 | -2.4191 | Wind |  |  |  |  | LocoGen | UK Renewable Energy Planning Database | https://www.gov.uk/government/collections/renewable-energy-planning-data | UK Renewable Energy Planning Database | [7 empty] | 8.3469
| GBR | United Kingdom | Mingay Farm - extension | GBR0001502 | 19.3 | 52.3351 | 0.1571 | Solar |  |  |  |  | Octopus Imvetments | UK Renewable Energy Planning Database | https://www.gov.uk/government/collections/renewable-energy-planning-data | UK Renewable Energy Planning Database | [7 empty] | 9.6487
| GBR | United Kingdom | Minnygap (Resubmission) | GBR0004437 | 25 | 55.2488 | -3.5148 | Wind |  |  |  |  | Minnygap (formerly RES) | UK Renewable Energy Planning Database | https://www.gov.uk/government/collections/renewable-energy-planning-data | UK Renewable Energy Planning Database | [7 empty] | 45.3638
| GBR | United Kingdom | Minsca | GBR0004517 | 36.8 | 55.1221 | -3.3529 | Wind |  |  |  |  | Airtricity | UK Renewable Energy Planning Database | https://www.gov.uk/government/collections/renewable-energy-planning-data | UK Renewable Energy Planning Database | 1064575 | [6 empty] | 66.7755
| GBR | United Kingdom | Minsworth Sewage Treatment Works | GBR0006232 | 9.7 | 52.5318 | -1.754 | Waste |  |  |  |  | Severn Trent Water | UK Renewable Energy Planning Database | https://www.gov.uk/government/collections/renewable-energy-planning-data | UK Renewable Energy Planning Database | [7 empty] | 22.4939
| GBR | United Kingdom | Misson Solar Farm | GBR0006181 | 5 | 53.4454 | -0.981 | Solar |  |  |  |  | Novus | UK Renewable Energy Planning Database | https://www.gov.uk/government/collections/renewable-energy-planning-data | UK Renewable Energy Planning Database | [7 empty] | 2.4997
| GBR | United Kingdom | Moel Maelogen A | GBR0002653 | 2.6 | 53.1363 | -3.725 | Wind |  |  |  |  | John Laing Environmental (formerly Atlantic Energy / EnergieKontor) | UK Renewable Energy Planning Database | https://www.gov.uk/government/collections/renewable-energy-planning-data | UK Renewable Energy Planning Database | [7 empty] | 4.7178
| GBR | United Kingdom | Moel Maelogen A Phase 2 | GBR0003172 | 11.7 | 53.1363 | -3.725 | Wind |  |  |  |  | John Laing Environmental | UK Renewable Energy Planning Database | https://www.gov.uk/government/collections/renewable-energy-planning-data | UK Renewable Energy Planning Database | [7 empty] | 21.2302
| GBR | United Kingdom | Molehill Farm | GBR0002367 | 18 | 51.3566 | 1.0854 | Solar |  |  |  |  | Bluefield Solar Income Fund | UK Renewable Energy Planning Database | https://www.gov.uk/government/collections/renewable-energy-planning-data | UK Renewable Energy Planning Database | 1106208 | [6 empty] | 8.9988
| GBR | United Kingdom | Molly Mountain | GBR0004066 | 15 | 54.1979 | -7.6365 | Wind |  |  |  |  | Erne Concrete Pumping | UK Renewable Energy Planning Database | https://www.gov.uk/government/collections/renewable-energy-planning-data | UK Renewable Energy Planning Database | [7 empty] | 27.2183
| GBR | United Kingdom | Monan Hill Wind Turbines | GBR0004629 | 1.5 | 57.9417 | -6.8318 | Wind |  |  |  |  | North Harris Trust | UK Renewable Energy Planning Database | https://www.gov.uk/government/collections/renewable-energy-planning-data | UK Renewable Energy Planning Database | [7 empty] | 2.7218
| GBR | United Kingdom | Moneystone Quarry Solar Farm (resubmission) | GBR0005229 | 5 | 53.0133 | -1.9333 | Solar |  |  |  |  | SBC Renewables | UK Renewable Energy Planning Database | https://www.gov.uk/government/collections/renewable-energy-planning-data | UK Renewable Energy Planning Database | [7 empty] | 2.4997
| GBR | United Kingdom | Monksham Solar Farm | GBR0002039 | 10.7 | 51.1846 | -2.3358 | Solar |  |  |  |  | John Laing Environmental Assets Group | UK Renewable Energy Planning Database | https://www.gov.uk/government/collections/renewable-energy-planning-data | UK Renewable Energy Planning Database | 1108890 | [6 empty] | 5.3493
| GBR | United Kingdom | Monnaboy Wind Farm | GBR0004155 | 12 | 54.9791 | -7.1341 | Wind |  |  |  |  | Gaelectric Developments/ CGN Europe Energy | UK Renewable Energy Planning Database | https://www.gov.uk/government/collections/renewable-energy-planning-data | UK Renewable Energy Planning Database | 1097764 | [6 empty] | 21.7746
| GBR | United Kingdom | Monty's Farm Taunton | GBR0004712 | 4.6103 | 51.0319 | -3.1666 | Solar |  |  |  |  | Solar Ventures | UK Renewable Energy Planning Database | https://www.gov.uk/government/collections/renewable-energy-planning-data | UK Renewable Energy Planning Database | [7 empty] | 2.3048
| GBR | United Kingdom | Moor House Wind Farm (resubmission) | GBR0004642 | 12 | 54.5746 | -1.4972 | Wind |  |  |  |  | Banks Renewables | UK Renewable Energy Planning Database | https://www.gov.uk/government/collections/renewable-energy-planning-data | UK Renewable Energy Planning Database | [7 empty] | 21.7746
| GBR | United Kingdom | Moorhouse Farm | GBR0004903 | 5 | 54.614 | -3.53 | Solar |  |  |  |  | Solar Park Developments | UK Renewable Energy Planning Database | https://www.gov.uk/government/collections/renewable-energy-planning-data | UK Renewable Energy Planning Database | [7 empty] | 2.4997
| GBR | United Kingdom | Moorhouse Lane - resubmission | GBR0002040 | 1.8 | 51.5149 | -2.6576 | Solar |  |  |  |  | Orta Solar Ltd | UK Renewable Energy Planning Database | https://www.gov.uk/government/collections/renewable-energy-planning-data | UK Renewable Energy Planning Database | 1107767 | [6 empty] | 0.89988
| GBR | United Kingdom | Morfa Farm | GBR0001862 | 2 | 51.4216 | -3.4977 | Solar |  |  |  |  | Lightsource Renewable Energy | UK Renewable Energy Planning Database | https://www.gov.uk/government/collections/renewable-energy-planning-data | UK Renewable Energy Planning Database | 1096718 | [6 empty] | 0.99986
| GBR | United Kingdom | Mornflake Oats Wind Turbine | GBR0002822 | 2.3 | 57.6599 | -2.6462 | Wind |  |  |  |  | Mornflake Oats/ Hamlyns Oats | UK Renewable Energy Planning Database | https://www.gov.uk/government/collections/renewable-energy-planning-data | UK Renewable Energy Planning Database | [7 empty] | 4.1735
| GBR | United Kingdom | Morrisons roof mounted solar | GBR0001237 | 2 | 51.3717 | 0.7454 | Solar |  |  |  |  | Morrisons | UK Renewable Energy Planning Database | https://www.gov.uk/government/collections/renewable-energy-planning-data | UK Renewable Energy Planning Database | [7 empty] | 0.99986
| GBR | United Kingdom | Morton House (Marchington) | GBR0005288 | 6.2 | 52.8738 | -1.7764 | Solar |  |  |  |  | Foresight Group (TGC Renewables) | UK Renewable Energy Planning Database | https://www.gov.uk/government/collections/renewable-energy-planning-data | UK Renewable Energy Planning Database | [7 empty] | 3.0996
| GBR | United Kingdom | Morton Wood Farm | GBR0002041 | 4.8 | 52.1813 | -1.9568 | Solar |  |  |  |  | Sun & Soil | UK Renewable Energy Planning Database | https://www.gov.uk/government/collections/renewable-energy-planning-data | UK Renewable Energy Planning Database | [7 empty] | 2.3997
| GBR | United Kingdom | Moss Thorn Farm | GBR0006019 | 5.8 | 54.6678 | -2.7983 | Solar |  |  |  |  | TGC Renewables | UK Renewable Energy Planning Database | https://www.gov.uk/government/collections/renewable-energy-planning-data | UK Renewable Energy Planning Database | [7 empty] | 2.8996
| GBR | United Kingdom | Mossmorran | GBR0002780 | 4.6 | 56.0905 | -3.3177 | Wind |  |  |  |  | Airvolution Energy | UK Renewable Energy Planning Database | https://www.gov.uk/government/collections/renewable-energy-planning-data | UK Renewable Energy Planning Database | 1106731 | [6 empty] | 8.3469
| GBR | United Kingdom | Mount Farm | GBR0002175 | 22 | 52.0719 | -1.9102 | Solar |  |  |  |  | INRG (Solar Park) 14 | UK Renewable Energy Planning Database | https://www.gov.uk/government/collections/renewable-energy-planning-data | UK Renewable Energy Planning Database | [7 empty] | 10.9985
| GBR | United Kingdom | Mount Mill Farm - resubmission | GBR0002228 | 12 | 52.0394 | -0.8943 | Solar |  |  |  |  | OPDE | UK Renewable Energy Planning Database | https://www.gov.uk/government/collections/renewable-energy-planning-data | UK Renewable Energy Planning Database | [7 empty] | 5.9992
| GBR | United Kingdom | Mountsorrel Landfill Site | GBR0000749 | 1.6 | 52.7296 | -1.1559 | Waste |  |  |  |  | Redland Aggregates Ltd / Combined Landfill Projects (CLP) | UK Renewable Energy Planning Database | https://www.gov.uk/government/collections/renewable-energy-planning-data | UK Renewable Energy Planning Database | 1034563 | [6 empty] | 3.7103
| GBR | United Kingdom | Moy | GBR0003647 | 60 | 57.3888 | -4.0488 | Wind |  |  |  |  | Eneco | UK Renewable Energy Planning Database | https://www.gov.uk/government/collections/renewable-energy-planning-data | UK Renewable Energy Planning Database | 1101026 | [6 empty] | 108.8731
| GBR | United Kingdom | Mucking Gas 2 Landfill Scheme | GBR0000739 | 3.8 | 51.4939 | 0.4244 | Waste |  |  |  |  | ENERGY DEVELOPMENTS (UK) LTD | UK Renewable Energy Planning Database | https://www.gov.uk/government/collections/renewable-energy-planning-data | UK Renewable Energy Planning Database | [7 empty] | 8.812
| GBR | United Kingdom | Mucking Gas 3 Landfill Scheme | GBR0000737 | 3.9 | 51.4939 | 0.4244 | Waste |  |  |  |  | Cory Environmental | UK Renewable Energy Planning Database | https://www.gov.uk/government/collections/renewable-energy-planning-data | UK Renewable Energy Planning Database | [7 empty] | 9.0439
| GBR | United Kingdom | Mucomir | GBR0000469 | 1.75 | 56.9107 | -4.9852 | Hydro |  |  |  |  | Scottish and Southern Energy (SSE) | UK Renewable Energy Planning Database | https://www.gov.uk/government/collections/renewable-energy-planning-data | UK Renewable Energy Planning Database | 1028334 | [6 empty] | 3.7226
| GBR | United Kingdom | Muirake | GBR0003594 | 4.6 | 57.6114 | -2.7244 | Wind |  |  |  |  | vento ludens | UK Renewable Energy Planning Database | https://www.gov.uk/government/collections/renewable-energy-planning-data | UK Renewable Energy Planning Database | 1103489 | [6 empty] | 8.3469
| GBR | United Kingdom | Muirhall | GBR0004683 | 12.3 | 55.7669 | -3.5858 | Wind |  |  |  |  | Lomond Energy | UK Renewable Energy Planning Database | https://www.gov.uk/government/collections/renewable-energy-planning-data | UK Renewable Energy Planning Database | 1111747 | [6 empty] | 22.319
| GBR | United Kingdom | Muirhall Extension | GBR0003873 | 6.8 | 55.7584 | -3.6055 | Wind |  |  |  |  | Muirhall Energy | UK Renewable Energy Planning Database | https://www.gov.uk/government/collections/renewable-energy-planning-data | UK Renewable Energy Planning Database | 1111747 | [6 empty] | 12.3389
| GBR | United Kingdom | Muirhall South | GBR0004281 | 8.3 | 55.7584 | -3.6055 | Wind |  |  |  |  | Muirhall Energy | UK Renewable Energy Planning Database | https://www.gov.uk/government/collections/renewable-energy-planning-data | UK Renewable Energy Planning Database | 1111748 | [6 empty] | 15.0608
| GBR | United Kingdom | Mullardoch Tunnel | GBR0000467 | 2.4 | 57.3387 | -4.9449 | Hydro |  |  |  |  | Scottish and Southern Energy (SSE) | UK Renewable Energy Planning Database | https://www.gov.uk/government/collections/renewable-energy-planning-data | UK Renewable Energy Planning Database | 1028335 | [6 empty] | 5.1052
| GBR | United Kingdom | Munceys Farm | GBR0002249 | 31.6 | 52.0649 | 0.011 | Solar |  |  |  |  | Lightsource Renewable Energy | UK Renewable Energy Planning Database | https://www.gov.uk/government/collections/renewable-energy-planning-data | UK Renewable Energy Planning Database | 1106549 | [6 empty] | 15.7979
| GBR | United Kingdom | Mynydd Brombil | GBR0004193 | 8 | 51.583 | -3.7457 | Wind |  |  |  |  | REG Windpower | UK Renewable Energy Planning Database | https://www.gov.uk/government/collections/renewable-energy-planning-data | UK Renewable Energy Planning Database | [7 empty] | 14.5164
| GBR | United Kingdom | Mynydd Bwllfa Wind Farm - Resubmission | GBR0003705 | 22.5 | 51.7147 | -3.5098 | Wind |  |  |  |  | Pennant Walters | UK Renewable Energy Planning Database | https://www.gov.uk/government/collections/renewable-energy-planning-data | UK Renewable Energy Planning Database | 1100084 | [6 empty] | 40.8274
| GBR | United Kingdom | Mynydd Clogau | GBR0004684 | 14.5 | 52.5784 | -3.4285 | Wind |  |  |  |  | Renewable Energy Systems (RES) | UK Renewable Energy Planning Database | https://www.gov.uk/government/collections/renewable-energy-planning-data | UK Renewable Energy Planning Database | 1057059 | [6 empty] | 26.311
| GBR | United Kingdom | Mynydd Gorddu | GBR0002559 | 10.2 | 52.4663 | -3.971 | Wind |  |  |  |  | Cynllun Trydan Gwynt | UK Renewable Energy Planning Database | https://www.gov.uk/government/collections/renewable-energy-planning-data | UK Renewable Energy Planning Database | 1040185 | [6 empty] | 18.5084
| GBR | United Kingdom | Mynydd Portref | GBR0003931 | 9.35 | 51.5564 | -3.4597 | Wind |  |  |  |  | FIM Services | UK Renewable Energy Planning Database | https://www.gov.uk/government/collections/renewable-energy-planning-data | UK Renewable Energy Planning Database | [7 empty] | 16.9661
| GBR | United Kingdom | Mynydd Portref Wind Farm extension | GBR0004194 | 12 | 51.5604 | -3.4496 | Wind |  |  |  |  | REG Windpower | UK Renewable Energy Planning Database | https://www.gov.uk/government/collections/renewable-energy-planning-data | UK Renewable Energy Planning Database | [7 empty] | 21.7746
| GBR | United Kingdom | Mynydd Y Gwrhyd Windfarm (resubmission) | GBR0003896 | 4.7 | 51.7784 | -3.8472 | Wind |  |  |  |  | Awel Aman Tawe | UK Renewable Energy Planning Database | https://www.gov.uk/government/collections/renewable-energy-planning-data | UK Renewable Energy Planning Database | [7 empty] | 8.5284
| GBR | United Kingdom | Mynydd y Betws | GBR0004061 | 34.5 | 51.7728 | -3.929 | Wind |  |  |  |  | ESB (Cambrian Renewable Energy Ltd / Betws Common Holdings Ltd) | UK Renewable Energy Planning Database | https://www.gov.uk/government/collections/renewable-energy-planning-data | UK Renewable Energy Planning Database | 1091128 | [6 empty] | 62.602
| GBR | United Kingdom | Myres Hill | GBR0003090 | 1.8 | 55.6919 | -4.279 | Wind |  |  |  |  | National Energy Laboratories (NEL) | UK Renewable Energy Planning Database | https://www.gov.uk/government/collections/renewable-energy-planning-data | UK Renewable Energy Planning Database | 1053092 | [6 empty] | 3.2662
| GBR | United Kingdom | Myreton Crossroads | GBR0003804 | 1.6 | 57.599 | -2.8425 | Wind |  |  |  |  | Seren Energy | UK Renewable Energy Planning Database | https://www.gov.uk/government/collections/renewable-energy-planning-data | UK Renewable Energy Planning Database | [7 empty] | 2.9033
| GBR | United Kingdom | NEILSTON WIND FARM | GBR0003857 | 9.2 | 55.7541 | -4.4667 | Wind |  |  |  |  | Renewables Infrastructure Group | UK Renewable Energy Planning Database | https://www.gov.uk/government/collections/renewable-energy-planning-data | UK Renewable Energy Planning Database | [7 empty] | 16.6939
| GBR | United Kingdom | NI Cluster Lough Road | GBR0001296 | 5.399 | 54.5584 | -6.1909 | Solar |  |  |  |  | Lightsource Renewable Energy | UK Renewable Energy Planning Database | https://www.gov.uk/government/collections/renewable-energy-planning-data | UK Renewable Energy Planning Database | [7 empty] | 2.6992
| GBR | United Kingdom | NI Cluster Moira Road | GBR0002324 | 5.9371 | 54.6077 | -6.1899 | Solar |  |  |  |  | Lightsource Renewable Energy | UK Renewable Energy Planning Database | https://www.gov.uk/government/collections/renewable-energy-planning-data | UK Renewable Energy Planning Database | [7 empty] | 2.9682
| GBR | United Kingdom | NOTTINGTON LANE SOLAR FARM | GBR0001090 | 5 | 50.6433 | -2.5063 | Solar |  |  |  |  | PS Renewables | UK Renewable Energy Planning Database | https://www.gov.uk/government/collections/renewable-energy-planning-data | UK Renewable Energy Planning Database | 1096539 | [6 empty] | 2.4997
| GBR | United Kingdom | Nancrossa Farm solar park | GBR0002126 | 6 | 50.1601 | -5.1833 | Solar |  |  |  |  | Second Solar Project | UK Renewable Energy Planning Database | https://www.gov.uk/government/collections/renewable-energy-planning-data | UK Renewable Energy Planning Database | 1111942 | [6 empty] | 2.9996
| GBR | United Kingdom | Nant | GBR1000403 | 15 | 55.9846 | -4.821 | Hydro |  |  |  |  | Scottish and Southern: Hydro Schemes - Sloy/Awe | Department for Business Energy & Industrial Strategy | https://www.gov.uk/government/collections/digest-of-uk-energy-statistics-dukes | CARMA | 1028336 | [6 empty] | 31.9076
| GBR | United Kingdom | Nant y Caws Landfill Site | GBR0000607 | 1.4 | 51.8369 | -4.2192 | Waste |  |  |  |  | NOVERA | UK Renewable Energy Planning Database | https://www.gov.uk/government/collections/renewable-energy-planning-data | UK Renewable Energy Planning Database | [7 empty] | 3.2465
| GBR | United Kingdom | Nanteague Farm | GBR0001754 | 7.7 | 50.3062 | -5.0951 | Solar |  |  |  |  | British Solar Renewables | UK Renewable Energy Planning Database | https://www.gov.uk/government/collections/renewable-energy-planning-data | UK Renewable Energy Planning Database | 1105487 | [6 empty] | 3.8495
| GBR | United Kingdom | Nanterrow Farm | GBR0001020 | 4.7 | 50.2179 | -5.3681 | Solar |  |  |  |  | Low carbon Solar Partners | UK Renewable Energy Planning Database | https://www.gov.uk/government/collections/renewable-energy-planning-data | UK Renewable Energy Planning Database | [7 empty] | 2.3497
| GBR | United Kingdom | Nanthenfoel Farms | GBR0005540 | 5 | 52.1511 | -4.1352 | Solar |  |  |  |  | Anesco | UK Renewable Energy Planning Database | https://www.gov.uk/government/collections/renewable-energy-planning-data | UK Renewable Energy Planning Database | [7 empty] | 2.4997
| GBR | United Kingdom | Narborough Landfill | GBR0000711 | 2.7 | 52.5728 | -1.2268 | Waste |  |  |  |  | SITA UK | UK Renewable Energy Planning Database | https://www.gov.uk/government/collections/renewable-energy-planning-data | UK Renewable Energy Planning Database | [7 empty] | 6.2612
| GBR | United Kingdom | Nash Waste Water Treatment Works Turbine | GBR0003887 | 2.5 | 51.5511 | -2.9591 | Wind |  |  |  |  | Welsh Water | UK Renewable Energy Planning Database | https://www.gov.uk/government/collections/renewable-energy-planning-data | UK Renewable Energy Planning Database | [7 empty] | 4.5364
| GBR | United Kingdom | Natewood Farm | GBR0002043 | 8.9 | 50.845 | 0.2357 | Solar |  |  |  |  | Haymaker Energy | UK Renewable Energy Planning Database | https://www.gov.uk/government/collections/renewable-energy-planning-data | UK Renewable Energy Planning Database | [7 empty] | 4.4494
| GBR | United Kingdom | National Wind Turbine Test Site | GBR0003093 | 4.7 | 55.6907 | -4.2844 | Wind |  |  |  |  | NEL East Kilbride Glasgow G75 0QU | UK Renewable Energy Planning Database | https://www.gov.uk/government/collections/renewable-energy-planning-data | UK Renewable Energy Planning Database | [7 empty] | 8.5284
| GBR | United Kingdom | Nectar Way Regional Distribution Centre | GBR0005596 | 1 | 52.22 | -0.9617 | Solar |  |  |  |  | Sainsburys | UK Renewable Energy Planning Database | https://www.gov.uk/government/collections/renewable-energy-planning-data | UK Renewable Energy Planning Database | [7 empty] | 0.49993
| GBR | United Kingdom | Nefyn (Tyddyn Cae) | GBR0004862 | 4.9215 | 52.9138 | -4.4789 | Solar |  |  |  |  | Lightsource Renewable Energy | UK Renewable Energy Planning Database | https://www.gov.uk/government/collections/renewable-energy-planning-data | UK Renewable Energy Planning Database | [7 empty] | 2.4604
| GBR | United Kingdom | Ness point Wind Turbine 1 | GBR0003105 | 2.3 | 52.4804 | 1.761 | Wind |  |  |  |  | SLP Energy | UK Renewable Energy Planning Database | https://www.gov.uk/government/collections/renewable-energy-planning-data | UK Renewable Energy Planning Database | 1057437 | [6 empty] | 4.1735
| GBR | United Kingdom | Nether Mill Farm (resubmission) | GBR0001303 | 3.1 | 50.8993 | -3.3952 | Solar |  |  |  |  | AEE Renewables | UK Renewable Energy Planning Database | https://www.gov.uk/government/collections/renewable-energy-planning-data | UK Renewable Energy Planning Database | [7 empty] | 1.5498
| GBR | United Kingdom | Netherfield Lane | GBR0002271 | 19.7 | 53.2311 | -1.0914 | Solar |  |  |  |  | Lightsource Renewable Energy | UK Renewable Energy Planning Database | https://www.gov.uk/government/collections/renewable-energy-planning-data | UK Renewable Energy Planning Database | [7 empty] | 9.8487
| GBR | United Kingdom | Netherton of Windyhills | GBR0003691 | 4.6 | 57.6027 | -2.8559 | Wind |  |  |  |  | Strathdee Energy | UK Renewable Energy Planning Database | https://www.gov.uk/government/collections/renewable-energy-planning-data | UK Renewable Energy Planning Database | [7 empty] | 8.3469
| GBR | United Kingdom | Netley Landfill Site Hampshire (Extension) | GBR0000800 | 1.2 | 50.8894 | -1.3374 | Waste |  |  |  |  | Hampshire Waste Services/ ONYX / Power Plant Services | UK Renewable Energy Planning Database | https://www.gov.uk/government/collections/renewable-energy-planning-data | UK Renewable Energy Planning Database | 1039920 | [6 empty] | 2.7827
| GBR | United Kingdom | Nevis Range | GBR0000496 | 1.1 | 56.847 | -4.9453 | Hydro |  |  |  |  | Nevis Range Development Company | UK Renewable Energy Planning Database | https://www.gov.uk/government/collections/renewable-energy-planning-data | UK Renewable Energy Planning Database | 1115518 | [6 empty] | 2.3399
| GBR | United Kingdom | New Albion Wind Farm | GBR0004513 | 14.4 | 52.4502 | -0.7554 | Wind |  |  |  |  | John Laing Environmental Assets Group | UK Renewable Energy Planning Database | https://www.gov.uk/government/collections/renewable-energy-planning-data | UK Renewable Energy Planning Database | 1106149 | [6 empty] | 26.1295
| GBR | United Kingdom | New Barn Farm - Burnley | GBR0004685 | 4.5 | 53.7732 | -2.3034 | Wind |  |  |  |  | Mrs J E Haseldon of New Barn Farm | UK Renewable Energy Planning Database | https://www.gov.uk/government/collections/renewable-energy-planning-data | UK Renewable Energy Planning Database | [7 empty] | 8.1655
| GBR | United Kingdom | New Holland | GBR0003321 | 1 | 58.9133 | -2.8689 | Wind |  |  |  |  | Windflow UK | UK Renewable Energy Planning Database | https://www.gov.uk/government/collections/renewable-energy-planning-data | UK Renewable Energy Planning Database | 1106737 | [6 empty] | 1.8146
| GBR | United Kingdom | New Mains of Guynd | GBR0004844 | 3.9878 | 56.574 | -2.7091 | Solar |  |  |  |  | BWE Partnership | UK Renewable Energy Planning Database | https://www.gov.uk/government/collections/renewable-energy-planning-data | UK Renewable Energy Planning Database | 1107474¦1113838 | [6 empty] | 1.9936
| GBR | United Kingdom | New Rendy Farm | GBR0001750 | 4.8 | 51.0074 | -3.2012 | Solar |  |  |  |  | TGC Renewables | UK Renewable Energy Planning Database | https://www.gov.uk/government/collections/renewable-energy-planning-data | UK Renewable Energy Planning Database | 1115194 | [6 empty] | 2.3997
| GBR | United Kingdom | New Row Farm | GBR0002133 | 3.9 | 51.2042 | -2.5281 | Solar |  |  |  |  | Lightsource Renewable Energy | UK Renewable Energy Planning Database | https://www.gov.uk/government/collections/renewable-energy-planning-data | UK Renewable Energy Planning Database | [7 empty] | 1.9497
| GBR | United Kingdom | New Stone House | GBR0002045 | 12.5 | 51.868 | -1.1824 | Solar |  |  |  |  | INRG Solar | UK Renewable Energy Planning Database | https://www.gov.uk/government/collections/renewable-energy-planning-data | UK Renewable Energy Planning Database | [7 empty] | 6.2492
| GBR | United Kingdom | Newlands Farm (East Devon) | GBR0001468 | 5 | 50.7726 | -2.951 | Solar |  |  |  |  | TGC Renewables | UK Renewable Energy Planning Database | https://www.gov.uk/government/collections/renewable-energy-planning-data | UK Renewable Energy Planning Database | [7 empty] | 2.4997
| GBR | United Kingdom | Newlands Farm Solar Park | GBR0001362 | 4.9993 | 50.8313 | -1.1961 | Solar |  |  |  |  | SUNSAVE 10 (FAREHAM) LTD 14 HIGH CROSS TRURO CORNWALL TR1 2AJ/ Vogt Solar | UK Renewable Energy Planning Database | https://www.gov.uk/government/collections/renewable-energy-planning-data | UK Renewable Energy Planning Database | 1102418 | [6 empty] | 2.4993
| GBR | United Kingdom | Newlincs EfW | GBR0000850 | 3.2 | 53.6019 | -0.1638 | Waste |  |  |  |  | Newlincs Developments | UK Renewable Energy Planning Database | https://www.gov.uk/government/collections/renewable-energy-planning-data | UK Renewable Energy Planning Database | [7 empty] | 7.4207
| GBR | United Kingdom | Newnham Estate | GBR0002225 | 14 | 50.4085 | -4.0295 | Solar |  |  |  |  | Solstice Renewables | UK Renewable Energy Planning Database | https://www.gov.uk/government/collections/renewable-energy-planning-data | UK Renewable Energy Planning Database | 1106427 | [6 empty] | 6.9991
| GBR | United Kingdom | Newnton Dairy | GBR0001304 | 7.176 | 51.6265 | -2.113 | Solar |  |  |  |  | Anesco | UK Renewable Energy Planning Database | https://www.gov.uk/government/collections/renewable-energy-planning-data | UK Renewable Energy Planning Database | [7 empty] | 3.5875
| GBR | United Kingdom | Newport (Began Road) | GBR0005866 | 4.9 | 51.5508 | -3.1003 | Solar |  |  |  |  | Eco Energy World | UK Renewable Energy Planning Database | https://www.gov.uk/government/collections/renewable-energy-planning-data | UK Renewable Energy Planning Database | [7 empty] | 2.4497
| GBR | United Kingdom | Newry Biomass Phase 1 (Gasification) | GBR0000023 | 2 | 54.2175 | -6.3367 | Biomass |  |  |  |  | REACT Energy (Kedco) | UK Renewable Energy Planning Database | https://www.gov.uk/government/collections/renewable-energy-planning-data | UK Renewable Energy Planning Database | 1084419 | [6 empty] | 34.7448
| GBR | United Kingdom | Newstead and Annesley Wind Turbine | GBR0004917 | 1.5 | 53.0753 | -1.2178 | Wind |  |  |  |  | Redpath Energy | UK Renewable Energy Planning Database | https://www.gov.uk/government/collections/renewable-energy-planning-data | UK Renewable Energy Planning Database | 1080099 | [6 empty] | 2.7218
| GBR | United Kingdom | Newthorpe Wind Turbine | GBR0003793 | 2.5 | 52.9988 | -1.2979 | Wind |  |  |  |  | Severn Trent Water | UK Renewable Energy Planning Database | https://www.gov.uk/government/collections/renewable-energy-planning-data | UK Renewable Energy Planning Database | 1100550 | [6 empty] | 4.5364
| GBR | United Kingdom | Newton Down | GBR0003904 | 5 | 51.5022 | -3.669 | Wind |  |  |  |  | Renewable Energy Partnerships Ltd | UK Renewable Energy Planning Database | https://www.gov.uk/government/collections/renewable-energy-planning-data | UK Renewable Energy Planning Database | 1089625 | [6 empty] | 9.0728
| GBR | United Kingdom | Newton Downs Farm | GBR0005451 | 5 | 50.3264 | -4.0303 | Solar |  |  |  |  | Core Aries (Renewable Energy) | UK Renewable Energy Planning Database | https://www.gov.uk/government/collections/renewable-energy-planning-data | UK Renewable Energy Planning Database | [7 empty] | 2.4997
| GBR | United Kingdom | Newton Ferrers | GBR0002125 | 19.501 | 50.4741 | -4.3163 | Solar |  |  |  |  | Gruene Energien | UK Renewable Energy Planning Database | https://www.gov.uk/government/collections/renewable-energy-planning-data | UK Renewable Energy Planning Database | [7 empty] | 9.7492
| GBR | United Kingdom | Newton Margate | GBR0005079 | 1.5 | 50.4709 | -4.6998 | Solar |  |  |  |  | Tulip Meats | UK Renewable Energy Planning Database | https://www.gov.uk/government/collections/renewable-energy-planning-data | UK Renewable Energy Planning Database | [7 empty] | 0.7499
| GBR | United Kingdom | Newton Marsh Wind Project | GBR0003827 | 4.6 | 53.5093 | 0.009 | Wind |  |  |  |  | TCI Renewables | UK Renewable Energy Planning Database | https://www.gov.uk/government/collections/renewable-energy-planning-data | UK Renewable Energy Planning Database | 1103490 | [6 empty] | 8.3469
| GBR | United Kingdom | Next Distribution Centre Doncaster | GBR0006403 | 2.5 | 53.538 | -1.0335 | Solar |  |  |  |  | Next/ Eneco | UK Renewable Energy Planning Database | https://www.gov.uk/government/collections/renewable-energy-planning-data | UK Renewable Energy Planning Database | [7 empty] | 1.2498
| GBR | United Kingdom | Ninnis Farm Solar | GBR0001546 | 5 | 50.3197 | -4.8354 | Solar |  |  |  |  | The Green Company | UK Renewable Energy Planning Database | https://www.gov.uk/government/collections/renewable-energy-planning-data | UK Renewable Energy Planning Database | 1096711 | [6 empty] | 2.4997
| GBR | United Kingdom | Nissan Motors Plant Extn | GBR0003964 | 2 | 54.9139 | -1.4808 | Wind |  |  |  |  | TNEI Services Ltd | UK Renewable Energy Planning Database | https://www.gov.uk/government/collections/renewable-energy-planning-data | UK Renewable Energy Planning Database | [7 empty] | 3.6291
| GBR | United Kingdom | Nissan Test Track | GBR0005320 | 4.8 | 54.9206 | -1.4669 | Solar |  |  |  |  | Nissan / On-Site Land Solutions | UK Renewable Energy Planning Database | https://www.gov.uk/government/collections/renewable-energy-planning-data | UK Renewable Energy Planning Database | [7 empty] | 2.3997
| GBR | United Kingdom | Nissan Wind Farm | GBR0002944 | 4 | 54.9139 | -1.4808 | Wind |  |  |  |  | Nissan Manufacturing UK | UK Renewable Energy Planning Database | https://www.gov.uk/government/collections/renewable-energy-planning-data | UK Renewable Energy Planning Database | [7 empty] | 7.2582
| GBR | United Kingdom | Noble Foods | GBR0004404 | 1.5 | 56.1641 | -3.1593 | Wind |  |  |  |  | Wind Direct | UK Renewable Energy Planning Database | https://www.gov.uk/government/collections/renewable-energy-planning-data | UK Renewable Energy Planning Database | 1112240 | [6 empty] | 2.7218
| GBR | United Kingdom | Norlands Lane Landfill Site | GBR0000597 | 2.7 | 51.4153 | -0.5275 | Waste |  |  |  |  | Thames Waste Management Ltd | UK Renewable Energy Planning Database | https://www.gov.uk/government/collections/renewable-energy-planning-data | UK Renewable Energy Planning Database | [7 empty] | 6.2612
| GBR | United Kingdom | Norlands Lane Landfill Site (Extension) | GBR0000790 | 4 | 51.4115 | -0.5139 | Waste |  |  |  |  | Thames Waste Management Ltd | UK Renewable Energy Planning Database | https://www.gov.uk/government/collections/renewable-energy-planning-data | UK Renewable Energy Planning Database | 1044643 | [6 empty] | 9.2758
| GBR | United Kingdom | Norrington | GBR0002285 | 11.145 | 51.3833 | -2.1701 | Solar |  |  |  |  | Terraform Power (SunEdison) | UK Renewable Energy Planning Database | https://www.gov.uk/government/collections/renewable-energy-planning-data | UK Renewable Energy Planning Database | 1111958 | [6 empty] | 5.5717
| GBR | United Kingdom | North Creake Airfield (Resubmission) | GBR0002046 | 20 | 52.9057 | 0.8302 | Solar |  |  |  |  | British Solar Renewables (formerly known as Solar Power Generation) | UK Renewable Energy Planning Database | https://www.gov.uk/government/collections/renewable-energy-planning-data | UK Renewable Energy Planning Database | [7 empty] | 9.9986
| GBR | United Kingdom | North East Energy Recovery Centre (adjacent to Teesside EfW) | GBR0000925 | 21 | 54.5969 | -1.2583 | Waste |  |  |  |  | SITA UK | UK Renewable Energy Planning Database | https://www.gov.uk/government/collections/renewable-energy-planning-data | UK Renewable Energy Planning Database | [7 empty] | 48.6981
| GBR | United Kingdom | North East of Ainderby Steeple | GBR0001927 | 5.9 | 54.3236 | -1.4877 | Solar |  |  |  |  | Renesola UK Ainderby Farm | UK Renewable Energy Planning Database | https://www.gov.uk/government/collections/renewable-energy-planning-data | UK Renewable Energy Planning Database | [7 empty] | 2.9496
| GBR | United Kingdom | North Farm (Spetisbury) | GBR0002233 | 11.6 | 50.8182 | -2.1698 | Solar |  |  |  |  | British Solar Renewables | UK Renewable Energy Planning Database | https://www.gov.uk/government/collections/renewable-energy-planning-data | UK Renewable Energy Planning Database | 1110548 | [6 empty] | 5.7992
| GBR | United Kingdom | North Hoyle | GBR0002494 | 60 | 53.4172 | -3.4486 | Wind |  |  |  |  | Greencoat (formerly Npower Renewables) | UK Renewable Energy Planning Database | https://www.gov.uk/government/collections/renewable-energy-planning-data | UK Renewable Energy Planning Database | [7 empty] | 108.8731
| GBR | United Kingdom | North Moor Farm AD Plant (Farm AD) | GBR0000350 | 4 | 53.5745 | -0.7941 | Biomass |  |  |  |  | Rockscape Energy Ltd | UK Renewable Energy Planning Database | https://www.gov.uk/government/collections/renewable-energy-planning-data | UK Renewable Energy Planning Database | [7 empty] | 69.4895
| GBR | United Kingdom | North Norfolk Business Centre Solar Park | GBR0001590 | 11 | 52.9011 | 1.307 | Solar |  |  |  |  | Lumicity | UK Renewable Energy Planning Database | https://www.gov.uk/government/collections/renewable-energy-planning-data | UK Renewable Energy Planning Database | 1102395 | [6 empty] | 5.4993
| GBR | United Kingdom | North Of Field Barn | GBR0001732 | 1 | 52.03 | -1.4748 | Solar |  |  |  |  | Blenheim Farm | UK Renewable Energy Planning Database | https://www.gov.uk/government/collections/renewable-energy-planning-data | UK Renewable Energy Planning Database | [7 empty] | 0.49993
| GBR | United Kingdom | North Pickenham | GBR0004686 | 14.4 | 52.6292 | 0.7321 | Wind |  |  |  |  | Enertrag | UK Renewable Energy Planning Database | https://www.gov.uk/government/collections/renewable-energy-planning-data | UK Renewable Energy Planning Database | 1062069 | [6 empty] | 26.1295
| GBR | United Kingdom | North Pickenham Airfield | GBR0003828 | 4 | 52.6256 | 0.7335 | Wind |  |  |  |  | Bernard Matthews Green Energy | UK Renewable Energy Planning Database | https://www.gov.uk/government/collections/renewable-energy-planning-data | UK Renewable Energy Planning Database | 1107760 | [6 empty] | 7.2582
| GBR | United Kingdom | North Quay ERF | GBR0000899 | 18.3 | 50.7961 | 0.0944 | Waste |  |  |  |  | Veolia | UK Renewable Energy Planning Database | https://www.gov.uk/government/collections/renewable-energy-planning-data | UK Renewable Energy Planning Database | [7 empty] | 42.4369
| GBR | United Kingdom | North Red Bog | GBR0002965 | 1.6 | 57.5876 | -2.0091 | Wind |  |  |  |  | Green Cat Renewables | UK Renewable Energy Planning Database | https://www.gov.uk/government/collections/renewable-energy-planning-data | UK Renewable Energy Planning Database | [7 empty] | 2.9033
| GBR | United Kingdom | North Rhins | GBR0004508 | 22 | 54.8771 | -5.0881 | Wind |  |  |  |  | Greencoat UK Wind | UK Renewable Energy Planning Database | https://www.gov.uk/government/collections/renewable-energy-planning-data | UK Renewable Energy Planning Database | 1066524 | [6 empty] | 39.9201
| GBR | United Kingdom | North Steads Wind Farm | GBR0003905 | 18.5 | 55.265 | -1.6248 | Wind |  |  |  |  | Ventient (formerly Infinis) | UK Renewable Energy Planning Database | https://www.gov.uk/government/collections/renewable-energy-planning-data | UK Renewable Energy Planning Database | 1108368 | [6 empty] | 33.5692
| GBR | United Kingdom | North Tamar Environ Project - Holsworthy (Farm AD) | GBR0000209 | 1.4 | 50.828 | -4.352 | Biomass |  |  |  |  | Holsworthy Biogas Company ( North Tamar Business Network) | UK Renewable Energy Planning Database | https://www.gov.uk/government/collections/renewable-energy-planning-data | UK Renewable Energy Planning Database | 1048912 | [6 empty] | 24.3213
| GBR | United Kingdom | North Tenement | GBR0005523 | 5 | 51.7771 | -4.9882 | Solar |  |  |  |  | North Tenement Solar Farm Limited | UK Renewable Energy Planning Database | https://www.gov.uk/government/collections/renewable-energy-planning-data | UK Renewable Energy Planning Database | [7 empty] | 2.4997
| GBR | United Kingdom | North Wayton Farm | GBR0001776 | 5 | 50.442 | -4.217 | Solar |  |  |  |  | KS SPV21 Ltd | UK Renewable Energy Planning Database | https://www.gov.uk/government/collections/renewable-energy-planning-data | UK Renewable Energy Planning Database | [7 empty] | 2.4997
| GBR | United Kingdom | North Yard EfW | GBR0000941 | 22.5 | 50.3971 | -4.1849 | Waste |  |  |  |  | MVV Environment | UK Renewable Energy Planning Database | https://www.gov.uk/government/collections/renewable-energy-planning-data | UK Renewable Energy Planning Database | [7 empty] | 52.1765
| GBR | United Kingdom | North of Newton Farm | GBR0002047 | 3 | 50.7449 | -2.0951 | Solar |  |  |  |  | Primrose Solar | UK Renewable Energy Planning Database | https://www.gov.uk/government/collections/renewable-energy-planning-data | UK Renewable Energy Planning Database | [7 empty] | 1.4998
| GBR | United Kingdom | Northampton General Hospital | GBR0000182 | 1.9 | 52.2365 | -0.8819 | Biomass |  |  |  |  | Northampton General Hospital | UK Renewable Energy Planning Database | https://www.gov.uk/government/collections/renewable-energy-planning-data | UK Renewable Energy Planning Database | 1045713 | [6 empty] | 33.0075
| GBR | United Kingdom | Northmoor | GBR0002288 | 5 | 50.751 | -4.4506 | Solar |  |  |  |  | Lightsource Renewable Energy | UK Renewable Energy Planning Database | https://www.gov.uk/government/collections/renewable-energy-planning-data | UK Renewable Energy Planning Database | [7 empty] | 2.4997
| GBR | United Kingdom | Northwick Estate (Extension) | GBR0001731 | 2.2 | 52.0196 | -1.8032 | Solar |  |  |  |  | Northwick Power Ltd | UK Renewable Energy Planning Database | https://www.gov.uk/government/collections/renewable-energy-planning-data | UK Renewable Energy Planning Database | [7 empty] | 1.0999
| GBR | United Kingdom | Norton Fields Farm | GBR0004497 | 1.3 | 52.1643 | -2.1427 | Wind |  |  |  |  | REsense c/o CO2Sense | UK Renewable Energy Planning Database | https://www.gov.uk/government/collections/renewable-energy-planning-data | UK Renewable Energy Planning Database | [7 empty] | 2.3589
| GBR | United Kingdom | Norton Hall | GBR0002051 | 2.8 | 52.1011 | -1.787 | Solar |  |  |  |  | Ms Power Projects Ltd | UK Renewable Energy Planning Database | https://www.gov.uk/government/collections/renewable-energy-planning-data | UK Renewable Energy Planning Database | [7 empty] | 1.3998
| GBR | United Kingdom | Nova Scotia Farm solar park | GBR0001328 | 13.9 | 52.6618 | 1.7012 | Solar |  |  |  |  | Equitix | UK Renewable Energy Planning Database | https://www.gov.uk/government/collections/renewable-energy-planning-data | UK Renewable Energy Planning Database | 1101884 | [6 empty] | 6.9491
| GBR | United Kingdom | Novar 2 | GBR0004013 | 36.8 | 57.71 | -4.427 | Wind |  |  |  |  | RWE npower | UK Renewable Energy Planning Database | https://www.gov.uk/government/collections/renewable-energy-planning-data | UK Renewable Energy Planning Database | [7 empty] | 66.7755
| GBR | United Kingdom | Nowhere Farm | GBR0002208 | 8.1 | 52.9259 | -0.1057 | Solar |  |  |  |  | Estover Energy | UK Renewable Energy Planning Database | https://www.gov.uk/government/collections/renewable-energy-planning-data | UK Renewable Energy Planning Database | [7 empty] | 4.0495
| GBR | United Kingdom | Nutberry | GBR0003676 | 15 | 55.5995 | -3.9216 | Wind | [5 empty] | UK Renewable Energy Planning Database | https://www.gov.uk/government/collections/renewable-energy-planning-data | UK Renewable Energy Planning Database | 1072388 | [6 empty] | 27.2183
| GBR | United Kingdom | Oak Cottage | GBR0001774 | 4.8672 | 51.8233 | -4.8613 | Solar |  |  |  |  | Anesco | UK Renewable Energy Planning Database | https://www.gov.uk/government/collections/renewable-energy-planning-data | UK Renewable Energy Planning Database | [7 empty] | 2.4333
| GBR | United Kingdom | Oak Grove Biomass Facility | GBR0000068 | 2 | 52.7686 | 1.3564 | Biomass |  |  |  |  | Oak Grove Renewables | UK Renewable Energy Planning Database | https://www.gov.uk/government/collections/renewable-energy-planning-data | UK Renewable Energy Planning Database | [7 empty] | 34.7448
| GBR | United Kingdom | Oak Grove Farm | GBR0006493 | 5.7 | 51.6107 | -2.7209 | Solar |  |  |  |  | Monmouthshire County Council | UK Renewable Energy Planning Database | https://www.gov.uk/government/collections/renewable-energy-planning-data | UK Renewable Energy Planning Database | [7 empty] | 2.8496
| GBR | United Kingdom | Oakdale | GBR0003726 | 4 | 51.6869 | -3.1714 | Wind |  |  |  |  | Resonance | UK Renewable Energy Planning Database | https://www.gov.uk/government/collections/renewable-energy-planning-data | UK Renewable Energy Planning Database | 1099806 | [6 empty] | 7.2582
| GBR | United Kingdom | Oakfield Farm | GBR0006230 | 5 | 53.7719 | -2.8103 | Solar |  |  |  |  | Renewable Source | UK Renewable Energy Planning Database | https://www.gov.uk/government/collections/renewable-energy-planning-data | UK Renewable Energy Planning Database | 1110950 | [6 empty] | 2.4997
| GBR | United Kingdom | Oakfield Farm - extension | GBR0006231 | 1.7 | 53.7722 | -2.8066 | Solar |  |  |  |  | Renewable Source | UK Renewable Energy Planning Database | https://www.gov.uk/government/collections/renewable-energy-planning-data | UK Renewable Energy Planning Database | 1110950 | [6 empty] | 0.84988
| GBR | United Kingdom | Oakham | GBR0001269 | 4.639 | 51.5458 | -2.5796 | Solar |  |  |  |  | Anesco/Parklands Solar | UK Renewable Energy Planning Database | https://www.gov.uk/government/collections/renewable-energy-planning-data | UK Renewable Energy Planning Database | [7 empty] | 2.3192
| GBR | United Kingdom | Oaklands Farm - resubmission | GBR0001925 | 6.9 | 51.1682 | 0.8078 | Solar |  |  |  |  | Lightsource Renewable Energy | UK Renewable Energy Planning Database | https://www.gov.uk/government/collections/renewable-energy-planning-data | UK Renewable Energy Planning Database | [7 empty] | 3.4495
| GBR | United Kingdom | Oaklands Plantation | GBR0002052 | 5 | 50.7055 | -2.1436 | Solar |  |  |  |  | Eneco UK | UK Renewable Energy Planning Database | https://www.gov.uk/government/collections/renewable-energy-planning-data | UK Renewable Energy Planning Database | 1105964 | [6 empty] | 2.4997
| GBR | United Kingdom | Oatslie Landfill Gas | GBR0000675 | 2 | 55.8556 | -3.1645 | Waste |  |  |  |  | Waste Recycling Group | UK Renewable Energy Planning Database | https://www.gov.uk/government/collections/renewable-energy-planning-data | UK Renewable Energy Planning Database | [7 empty] | 4.6379
| GBR | United Kingdom | Ockendon 'B' Landfill Scheme | GBR0000523 | 4.5 | 51.5141 | 0.3117 | Waste |  |  |  |  | Haul Waste Disposal Ltd | UK Renewable Energy Planning Database | https://www.gov.uk/government/collections/renewable-energy-planning-data | UK Renewable Energy Planning Database | [7 empty] | 10.4353
| GBR | United Kingdom | Ockendon Area III | GBR0000518 | 8.5 | 51.5248 | 0.318 | Waste |  |  |  |  | ENERGY DEVELOPMENTS (UK) LTD | UK Renewable Energy Planning Database | https://www.gov.uk/government/collections/renewable-energy-planning-data | UK Renewable Energy Planning Database | [7 empty] | 19.7111
| GBR | United Kingdom | Odell Glebe Solar Farm | GBR0002152 | 16.8 | 52.2317 | -0.5968 | Solar |  |  |  |  | Vento Ludens Ltd | UK Renewable Energy Planning Database | https://www.gov.uk/government/collections/renewable-energy-planning-data | UK Renewable Energy Planning Database | 1107419 | [6 empty] | 8.3989
| GBR | United Kingdom | Offham Landfill Site Phase II | GBR0000582 | 1.2 | 51.2919 | 0.3593 | Waste |  |  |  |  | ARC Ltd (Greenways Landfill)/ Waste Recycling Group plc | UK Renewable Energy Planning Database | https://www.gov.uk/government/collections/renewable-energy-planning-data | UK Renewable Energy Planning Database | 1041742 | [6 empty] | 2.7827
| GBR | United Kingdom | Office Field | GBR0001273 | 7.2 | 50.7569 | -1.7037 | Solar |  |  |  |  | Anesco | UK Renewable Energy Planning Database | https://www.gov.uk/government/collections/renewable-energy-planning-data | UK Renewable Energy Planning Database | [7 empty] | 3.5995
| GBR | United Kingdom | Old Rides solar Farm | GBR0001727 | 8 | 51.3929 | 0.8695 | Solar |  |  |  |  | Sunsave 9 (Old Rides) Ltd/ Vogt solar | UK Renewable Energy Planning Database | https://www.gov.uk/government/collections/renewable-energy-planning-data | UK Renewable Energy Planning Database | 1101497 | [6 empty] | 3.9995
| GBR | United Kingdom | Oldbury | GBR0000950 | 40 | 52.5169 | -2.0288 | Biomass |  |  |  |  | IES (Chinook Energy) | UK Renewable Energy Planning Database | https://www.gov.uk/government/collections/renewable-energy-planning-data | UK Renewable Energy Planning Database | [7 empty] | 694.8951
| GBR | United Kingdom | Oldside Wind Farm | GBR0002625 | 5.4 | 54.6596 | -3.5564 | Wind |  |  |  |  | Windprospect (a subsidiary of Windcluster Ltd.) | UK Renewable Energy Planning Database | https://www.gov.uk/government/collections/renewable-energy-planning-data | UK Renewable Energy Planning Database | 1025728 | [6 empty] | 9.7986
| GBR | United Kingdom | Ongar Landfill Scheme | GBR0000669 | 1 | 51.6982 | 0.2595 | Waste |  |  |  |  | Waste Recycling Group | UK Renewable Energy Planning Database | https://www.gov.uk/government/collections/renewable-energy-planning-data | UK Renewable Energy Planning Database | [7 empty] | 2.319
| GBR | United Kingdom | Ongar Landfill Scheme 2 | GBR0000512 | 1.8 | 51.6977 | 0.2588 | Waste |  |  |  |  | Waste Recycling Group | UK Renewable Energy Planning Database | https://www.gov.uk/government/collections/renewable-energy-planning-data | UK Renewable Energy Planning Database | [7 empty] | 4.1741
| GBR | United Kingdom | Ora More | GBR0004654 | 15 | 54.3385 | -7.8959 | Wind |  |  |  |  | Natural Power | UK Renewable Energy Planning Database | https://www.gov.uk/government/collections/renewable-energy-planning-data | UK Renewable Energy Planning Database | [7 empty] | 27.2183
| GBR | United Kingdom | Orchard End Windfarm | GBR0003703 | 4.1044 | 53.9001 | -2.8657 | Wind |  |  |  |  | Renewable Energy Generation | UK Renewable Energy Planning Database | https://www.gov.uk/government/collections/renewable-energy-planning-data | UK Renewable Energy Planning Database | 1095540 | [6 empty] | 7.4476
| GBR | United Kingdom | Orchard Farm | GBR0004846 | 10 | 51.3698 | 0.6989 | Solar |  |  |  |  | Omega Solar / OPDE | UK Renewable Energy Planning Database | https://www.gov.uk/government/collections/renewable-energy-planning-data | UK Renewable Energy Planning Database | [7 empty] | 4.9993
| GBR | United Kingdom | Ormonde | GBR0002509 | 150 | 54.0889 | -3.4386 | Wind |  |  |  |  | Vattenfall | UK Renewable Energy Planning Database | https://www.gov.uk/government/collections/renewable-energy-planning-data | UK Renewable Energy Planning Database | 1078074 | [6 empty] | 272.1827
| GBR | United Kingdom | Orrin | GBR0000400 | 18 | 57.5294 | -4.5585 | Hydro |  |  |  |  | Scottish and Southern Energy (SSE) | UK Renewable Energy Planning Database | https://www.gov.uk/government/collections/renewable-energy-planning-data | UK Renewable Energy Planning Database | 1028338 | [6 empty] | 38.2891
| GBR | United Kingdom | Orton Park Farm | GBR0003359 | 1.6 | 54.869 | -3.0067 | Wind |  |  |  |  | Orton Park Wind Energy | UK Renewable Energy Planning Database | https://www.gov.uk/government/collections/renewable-energy-planning-data | UK Renewable Energy Planning Database | [7 empty] | 2.9033
| GBR | United Kingdom | Otherton Farm | GBR0005538 | 4 | 52.1854 | -2.2862 | Solar |  |  |  |  | Wirisol (Sun & Soil) | UK Renewable Energy Planning Database | https://www.gov.uk/government/collections/renewable-energy-planning-data | UK Renewable Energy Planning Database | [7 empty] | 1.9997
| GBR | United Kingdom | Otterham Down Wind Farm (Resubmission) | GBR0003941 | 3.2 | 50.6849 | -4.6103 | Wind |  |  |  |  | Otter Power Ltd | UK Renewable Energy Planning Database | https://www.gov.uk/government/collections/renewable-energy-planning-data | UK Renewable Energy Planning Database | [7 empty] | 5.8066
| GBR | United Kingdom | Oulton Airfield Solar Farm (Phase 1) | GBR0001128 | 5 | 52.7975 | 1.1839 | Solar |  |  |  |  | Solar Century/ Bluefield Solar | UK Renewable Energy Planning Database | https://www.gov.uk/government/collections/renewable-energy-planning-data | UK Renewable Energy Planning Database | [7 empty] | 2.4997
| GBR | United Kingdom | Out Newton | GBR0002659 | 9.1 | 53.6689 | 0.0994 | Wind |  |  |  |  | Powergen Renewables Developments Ltd | UK Renewable Energy Planning Database | https://www.gov.uk/government/collections/renewable-energy-planning-data | UK Renewable Energy Planning Database | 1052831 | [6 empty] | 16.5124
| GBR | United Kingdom | Outwood Farm (Phase 1) | GBR0002240 | 5 | 51.6219 | 0.4467 | Solar |  |  |  |  | MS Power Projects | UK Renewable Energy Planning Database | https://www.gov.uk/government/collections/renewable-energy-planning-data | UK Renewable Energy Planning Database | [7 empty] | 2.4997
| GBR | United Kingdom | Ovenden Moor | GBR0004408 | 9.2 | 53.7708 | -1.9408 | Wind |  |  |  |  | Yorkshire Windpower | UK Renewable Energy Planning Database | https://www.gov.uk/government/collections/renewable-energy-planning-data | UK Renewable Energy Planning Database | [7 empty] | 16.6939
| GBR | United Kingdom | Overton Solar Park | GBR0001848 | 3.7523 | 51.2497 | -1.2739 | Solar |  |  |  |  | British Solar Renewables | UK Renewable Energy Planning Database | https://www.gov.uk/government/collections/renewable-energy-planning-data | UK Renewable Energy Planning Database | [7 empty] | 1.8759
| GBR | United Kingdom | Oving Solar Farm | GBR0001571 | 5 | 50.8373 | -0.7054 | Solar |  |  |  |  | Vogt Solar | UK Renewable Energy Planning Database | https://www.gov.uk/government/collections/renewable-energy-planning-data | UK Renewable Energy Planning Database | 1101503 | [6 empty] | 2.4997
| GBR | United Kingdom | Owenreagh Extension | GBR0002927 | 5.1 | 54.8066 | -7.3341 | Wind |  |  |  |  | EF Energy | UK Renewable Energy Planning Database | https://www.gov.uk/government/collections/renewable-energy-planning-data | UK Renewable Energy Planning Database | 1016640 | [6 empty] | 9.2542
| GBR | United Kingdom | Owenreagh Wind Farm | GBR0003118 | 5 | 54.8097 | -7.339 | Wind |  |  |  |  | EF Energy | UK Renewable Energy Planning Database | https://www.gov.uk/government/collections/renewable-energy-planning-data | UK Renewable Energy Planning Database | 1016640 | [6 empty] | 9.0728
| GBR | United Kingdom | Owl's Hatch Solar Park | GBR0002255 | 51.9376 | 51.3516 | 1.0986 | Solar |  |  |  |  | Cubico Sustainable Investments | UK Renewable Energy Planning Database | https://www.gov.uk/government/collections/renewable-energy-planning-data | UK Renewable Energy Planning Database | 1115229 | [6 empty] | 25.9653
| GBR | United Kingdom | Owls Lodge | GBR0001247 | 10.0046 | 51.1843 | -1.3737 | Solar |  |  |  |  | Anesco (previously AEE Renewables) | UK Renewable Energy Planning Database | https://www.gov.uk/government/collections/renewable-energy-planning-data | UK Renewable Energy Planning Database | 1101745 | [6 empty] | 5.0016
| GBR | United Kingdom | Owls Lodge Farm Extension | GBR0001538 | 5 | 51.1876 | -1.3674 | Solar |  |  |  |  | Anesco | UK Renewable Energy Planning Database | https://www.gov.uk/government/collections/renewable-energy-planning-data | UK Renewable Energy Planning Database | 1101745 | [6 empty] | 2.4997
| GBR | United Kingdom | Oxcroft | GBR0005383 | 4.189 | 53.2639 | -1.3044 | Solar |  |  |  |  | Anesco | UK Renewable Energy Planning Database | https://www.gov.uk/government/collections/renewable-energy-planning-data | UK Renewable Energy Planning Database | [7 empty] | 2.0942
| GBR | United Kingdom | PARK WOOD SOLAR FARM | GBR0001076 | 5 | 51.1052 | -2.6728 | Solar |  |  |  |  | Solar Power Generation Limited | UK Renewable Energy Planning Database | https://www.gov.uk/government/collections/renewable-energy-planning-data | UK Renewable Energy Planning Database | [7 empty] | 2.4997
| GBR | United Kingdom | PG1-Coxhoe Waste Disposal Site | GBR0000563 | 3.8 | 54.7242 | -1.4923 | Waste |  |  |  |  | Durham County Waste Management Company | UK Renewable Energy Planning Database | https://www.gov.uk/government/collections/renewable-energy-planning-data | UK Renewable Energy Planning Database | [7 empty] | 8.812
| GBR | United Kingdom | PG2 Bolam Power Generation | GBR0000564 | 1 | 54.6027 | -1.7059 | Waste |  |  |  |  | CLP | UK Renewable Energy Planning Database | https://www.gov.uk/government/collections/renewable-energy-planning-data | UK Renewable Energy Planning Database | [7 empty] | 2.319
| GBR | United Kingdom | PG2 Bolam Power Generator (Extension) | GBR0000670 | 1.1 | 54.6027 | -1.7059 | Waste |  |  |  |  | CLP and Briagas | UK Renewable Energy Planning Database | https://www.gov.uk/government/collections/renewable-energy-planning-data | UK Renewable Energy Planning Database | [7 empty] | 2.5509
| GBR | United Kingdom | PG4 St Bedes Power Generation | GBR0000566 | 2 | 54.8908 | -1.5868 | Waste |  |  |  |  | DURHAM COUNTY WASTE MANAGEMENT LTD | UK Renewable Energy Planning Database | https://www.gov.uk/government/collections/renewable-energy-planning-data | UK Renewable Energy Planning Database | [7 empty] | 4.6379
| GBR | United Kingdom | PG4 St Bedes Power Generation (Extension 2) | GBR0000663 | 1 | 54.8908 | -1.5853 | Waste |  |  |  |  | Natural Power | UK Renewable Energy Planning Database | https://www.gov.uk/government/collections/renewable-energy-planning-data | UK Renewable Energy Planning Database | [7 empty] | 2.319
| GBR | United Kingdom | PG4 St Bedes Power Generation (Extension) | GBR0000660 | 2 | 54.8908 | -1.5884 | Waste |  |  |  |  | DURHAM COUNTY WASTE MANAGEMENT LTD | UK Renewable Energy Planning Database | https://www.gov.uk/government/collections/renewable-energy-planning-data | UK Renewable Energy Planning Database | [7 empty] | 4.6379
| GBR | United Kingdom | PROMISED LAND FARM | GBR0003361 | 1 | 53.5113 | -2.7378 | Wind |  |  |  |  | Karl Spratt | UK Renewable Energy Planning Database | https://www.gov.uk/government/collections/renewable-energy-planning-data | UK Renewable Energy Planning Database | [7 empty] | 1.8146
| GBR | United Kingdom | Packington Generation Plant Phase 3 | GBR0000559 | 8.5 | 52.4697 | -1.6908 | Waste |  |  |  |  | Energy Developments (UK) / SITA UK | UK Renewable Energy Planning Database | https://www.gov.uk/government/collections/renewable-energy-planning-data | UK Renewable Energy Planning Database | 1011031 | [6 empty] | 19.7111
| GBR | United Kingdom | Packington Solar Farm | GBR0002054 | 13.9 | 52.7073 | -1.4725 | Solar |  |  |  |  | Solstice Renewables | UK Renewable Energy Planning Database | https://www.gov.uk/government/collections/renewable-energy-planning-data | UK Renewable Energy Planning Database | [7 empty] | 6.9491
| GBR | United Kingdom | Paddock Wood | GBR0002266 | 9.2 | 51.1726 | 0.412 | Solar |  |  |  |  | Foresight Solar Fund | UK Renewable Energy Planning Database | https://www.gov.uk/government/collections/renewable-energy-planning-data | UK Renewable Energy Planning Database | 1107387 | [6 empty] | 4.5994
| GBR | United Kingdom | Padleywood Farm | GBR0005165 | 5 | 53.1481 | -1.387 | Solar |  |  |  |  | OST Energy | UK Renewable Energy Planning Database | https://www.gov.uk/government/collections/renewable-energy-planning-data | UK Renewable Energy Planning Database | [7 empty] | 2.4997
| GBR | United Kingdom | Pant y wal | GBR0004039 | 25 | 51.6129 | -3.505 | Wind |  |  |  |  | Pennant Wind Energy Ventures (PWEV) | UK Renewable Energy Planning Database | https://www.gov.uk/government/collections/renewable-energy-planning-data | UK Renewable Energy Planning Database | 1079319 | [6 empty] | 45.3638
| GBR | United Kingdom | Pant y wal extension | GBR0004409 | 20 | 51.5872 | -3.522 | Wind |  |  |  |  | Pennant Walters (PYWX) | UK Renewable Energy Planning Database | https://www.gov.uk/government/collections/renewable-energy-planning-data | UK Renewable Energy Planning Database | [7 empty] | 36.291
| GBR | United Kingdom | Pant-Y-Moch Farm | GBR0001900 | 5 | 51.5998 | -3.7646 | Solar |  |  |  |  | Canadian Solar | UK Renewable Energy Planning Database | https://www.gov.uk/government/collections/renewable-energy-planning-data | UK Renewable Energy Planning Database | 1111420 | [6 empty] | 2.4997
| GBR | United Kingdom | Parabel North Beer Solar Farm | GBR0001728 | 6.8 | 50.7013 | -4.4025 | Solar |  |  |  |  | 35 Degrees | UK Renewable Energy Planning Database | https://www.gov.uk/government/collections/renewable-energy-planning-data | UK Renewable Energy Planning Database | 1101879¦1110548 | [6 empty] | 3.3995
| GBR | United Kingdom | Parc Cynog | GBR0005499 | 5 | 51.7592 | -4.5337 | Solar |  |  |  |  | Vattenfall | UK Renewable Energy Planning Database | https://www.gov.uk/government/collections/renewable-energy-planning-data | UK Renewable Energy Planning Database | 1023925 | [6 empty] | 2.4997
| GBR | United Kingdom | Parc Cynog | GBR0002636 | 3.6 | 51.7569 | -4.5297 | Wind |  |  |  |  | Micon Wind Turbines (UK) Limited | UK Renewable Energy Planning Database | https://www.gov.uk/government/collections/renewable-energy-planning-data | UK Renewable Energy Planning Database | [7 empty] | 6.5324
| GBR | United Kingdom | Parc Cynog Extension | GBR0002950 | 8.4 | 51.7592 | -4.5337 | Wind |  |  |  |  | Nuon | UK Renewable Energy Planning Database | https://www.gov.uk/government/collections/renewable-energy-planning-data | UK Renewable Energy Planning Database | [7 empty] | 15.2422
| GBR | United Kingdom | Parciau Farm Solar Park | GBR0002110 | 13.9 | 53.1653 | -4.2414 | Solar |  |  |  |  | Kronos Solar | UK Renewable Energy Planning Database | https://www.gov.uk/government/collections/renewable-energy-planning-data | UK Renewable Energy Planning Database | [7 empty] | 6.9491
| GBR | United Kingdom | Parham Airfield (Great Glenham) | GBR0002281 | 17.5 | 52.1965 | 1.4101 | Solar |  |  |  |  | AG Renewables Ltd | UK Renewable Energy Planning Database | https://www.gov.uk/government/collections/renewable-energy-planning-data | UK Renewable Energy Planning Database | [7 empty] | 8.7488
| GBR | United Kingdom | Park Farm | GBR0005786 | 4 | 50.8059 | -0.717 | Solar |  |  |  |  | BNRG (BL Solar) | UK Renewable Energy Planning Database | https://www.gov.uk/government/collections/renewable-energy-planning-data | UK Renewable Energy Planning Database | [7 empty] | 1.9997
| GBR | United Kingdom | Park Spring | GBR0004410 | 8.55 | 53.574 | -1.4021 | Wind |  |  |  |  | EDF Energy Renewables | UK Renewable Energy Planning Database | https://www.gov.uk/government/collections/renewable-energy-planning-data | UK Renewable Energy Planning Database | 1101853 | [6 empty] | 15.5144
| GBR | United Kingdom | Park Wall Solar Park | GBR0001103 | 5 | 51.1195 | -2.971 | Solar | [5 empty] | UK Renewable Energy Planning Database | https://www.gov.uk/government/collections/renewable-energy-planning-data | UK Renewable Energy Planning Database | 1101548 | [6 empty] | 2.4997
| GBR | United Kingdom | ParkerSteel Shoreham Plant | GBR0006055 | 1.8 | 50.8281 | -0.2152 | Solar |  |  |  |  | Larimin | UK Renewable Energy Planning Database | https://www.gov.uk/government/collections/renewable-energy-planning-data | UK Renewable Energy Planning Database | [7 empty] | 0.89988
| GBR | United Kingdom | Parkhouse Corner (Orta Solar) | GBR0001385 | 6.6 | 51.1955 | -1.6752 | Solar |  |  |  |  | Orta Solar | UK Renewable Energy Planning Database | https://www.gov.uk/government/collections/renewable-energy-planning-data | UK Renewable Energy Planning Database | 1096710 | [6 empty] | 3.2996
| GBR | United Kingdom | Parklands | GBR0005310 | 4.6 | 51.5574 | -2.5519 | Solar |  |  |  |  | Anesco | UK Renewable Energy Planning Database | https://www.gov.uk/government/collections/renewable-energy-planning-data | UK Renewable Energy Planning Database | [7 empty] | 2.2997
| GBR | United Kingdom | Parkview solar park | GBR0001846 | 6.5 | 50.5047 | -3.7497 | Solar |  |  |  |  | NextEnergy | UK Renewable Energy Planning Database | https://www.gov.uk/government/collections/renewable-energy-planning-data | UK Renewable Energy Planning Database | 1109185 | [6 empty] | 3.2496
| GBR | United Kingdom | Parkwood Landfill Scheme | GBR0000616 | 1.2 | 53.4039 | -1.4795 | Waste |  |  |  |  | Coal Products Ltd Energy | UK Renewable Energy Planning Database | https://www.gov.uk/government/collections/renewable-energy-planning-data | UK Renewable Energy Planning Database | [7 empty] | 2.7827
| GBR | United Kingdom | Partridge Farm | GBR0002006 | 10.6 | 51.1022 | 0.9765 | Solar |  |  |  |  | Eco Energy World | UK Renewable Energy Planning Database | https://www.gov.uk/government/collections/renewable-energy-planning-data | UK Renewable Energy Planning Database | [7 empty] | 5.2993
| GBR | United Kingdom | Pashley Farm | GBR0002368 | 11.5 | 50.8732 | 0.4275 | Solar |  |  |  |  | Bluefield Solar Income Fund | UK Renewable Energy Planning Database | https://www.gov.uk/government/collections/renewable-energy-planning-data | UK Renewable Energy Planning Database | 1106207 | [6 empty] | 5.7492
| GBR | United Kingdom | Pates Hill | GBR0003232 | 14 | 55.8164 | -3.6113 | Wind |  |  |  |  | Your Energy Ltd | UK Renewable Energy Planning Database | https://www.gov.uk/government/collections/renewable-energy-planning-data | UK Renewable Energy Planning Database | 1089809 | [6 empty] | 25.4037
| GBR | United Kingdom | Path Head | GBR0000674 | 1 | 54.9648 | -1.7281 | Waste |  |  |  |  | SITA UK | UK Renewable Energy Planning Database | https://www.gov.uk/government/collections/renewable-energy-planning-data | UK Renewable Energy Planning Database | [7 empty] | 2.319
| GBR | United Kingdom | Patteson Court Landfill Site | GBR0000724 | 1.8 | 51.2435 | -0.149 | Waste |  |  |  |  | Biogeneration / Biffa | UK Renewable Energy Planning Database | https://www.gov.uk/government/collections/renewable-energy-planning-data | UK Renewable Energy Planning Database | [7 empty] | 4.1741
| GBR | United Kingdom | Paul's Hill | GBR0004687 | 64 | 57.4462 | -3.4762 | Wind |  |  |  |  | Fred Olsen Renewables | UK Renewable Energy Planning Database | https://www.gov.uk/government/collections/renewable-energy-planning-data | UK Renewable Energy Planning Database | 1056943 | [6 empty] | 116.1313
| GBR | United Kingdom | Paulsgrove Landfill Site | GBR0000599 | 2.4 | 50.8365 | -1.0925 | Waste |  |  |  |  | Associated Energy Projects plc | UK Renewable Energy Planning Database | https://www.gov.uk/government/collections/renewable-energy-planning-data | UK Renewable Energy Planning Database | 1043918 | [6 empty] | 5.5655
| GBR | United Kingdom | Pearie Law | GBR0004211 | 19.2 | 55.8205 | -3.5624 | Wind |  |  |  |  | EDF Energy Renewables | UK Renewable Energy Planning Database | https://www.gov.uk/government/collections/renewable-energy-planning-data | UK Renewable Energy Planning Database | [7 empty] | 34.8394
| GBR | United Kingdom | Pebble Hall Farm - resubmission - Food Waste AD | GBR0000324 | 4 | 52.455 | -1.0283 | Biomass |  |  |  |  | Welland Waste Management Ltd | UK Renewable Energy Planning Database | https://www.gov.uk/government/collections/renewable-energy-planning-data | UK Renewable Energy Planning Database | [7 empty] | 69.4895
| GBR | United Kingdom | Pebsham | GBR0000719 | 3 | 50.8533 | 0.5204 | Waste |  |  |  |  | Biffa | UK Renewable Energy Planning Database | https://www.gov.uk/government/collections/renewable-energy-planning-data | UK Renewable Energy Planning Database | 1051882 | [6 empty] | 6.9569
| GBR | United Kingdom | Pebsham (Extension) | GBR0000782 | 1 | 50.8533 | 0.5204 | Waste |  |  |  |  | Biffa | UK Renewable Energy Planning Database | https://www.gov.uk/government/collections/renewable-energy-planning-data | UK Renewable Energy Planning Database | [7 empty] | 2.319
| GBR | United Kingdom | Peckfield Quarry Landfill Scheme | GBR0000744 | 3.9 | 53.7825 | -1.3413 | Waste |  |  |  |  | Natural Power | UK Renewable Energy Planning Database | https://www.gov.uk/government/collections/renewable-energy-planning-data | UK Renewable Energy Planning Database | 1049493 | [6 empty] | 9.0439
| GBR | United Kingdom | Pembroke | GBR1000372 | 2180 | 51.685 | -4.99 | Gas |  |  |  |  | RWE Npower Plc | Department for Business Energy & Industrial Strategy | https://www.gov.uk/government/collections/digest-of-uk-energy-statistics-dukes | GEODB | 1023612 | [6 empty] | 7335.8203
| GBR | United Kingdom | Pen Rhiw | GBR0002327 | 4.748 | 51.6725 | -3.3811 | Solar |  |  |  |  | Lightsource Renewable Energy | UK Renewable Energy Planning Database | https://www.gov.uk/government/collections/renewable-energy-planning-data | UK Renewable Energy Planning Database | [7 empty] | 2.3737
| GBR | United Kingdom | Pen y Bont | GBR0000543 | 2.3 | 52.9671 | -3.0556 | Waste |  |  |  |  | Waste Recycling Group | UK Renewable Energy Planning Database | https://www.gov.uk/government/collections/renewable-energy-planning-data | UK Renewable Energy Planning Database | [7 empty] | 5.3336
| GBR | United Kingdom | Pen y Cymoedd | GBR0004595 | 228 | 51.6555 | -3.6957 | Wind |  |  |  |  | Vattenfall (previously Nuon Renewables) | UK Renewable Energy Planning Database | https://www.gov.uk/government/collections/renewable-energy-planning-data | UK Renewable Energy Planning Database | [7 empty] | 413.7177
| GBR | United Kingdom | Pen-Y-Cae | GBR0001781 | 6.7623 | 51.7874 | -4.0291 | Solar |  |  |  |  | Rockfire Capital | UK Renewable Energy Planning Database | https://www.gov.uk/government/collections/renewable-energy-planning-data | UK Renewable Energy Planning Database | 1107299 | [6 empty] | 3.3807
| GBR | United Kingdom | Penare Farm Solar Farm | GBR0002008 | 11 | 50.3037 | -5.0755 | Solar |  |  |  |  | British Solar Renewables (formerly Solar Power Generation) | UK Renewable Energy Planning Database | https://www.gov.uk/government/collections/renewable-energy-planning-data | UK Renewable Energy Planning Database | [7 empty] | 5.4993
| GBR | United Kingdom | Pencoose | GBR0002009 | 8.145 | 50.1987 | -5.1691 | Solar |  |  |  |  | First Solar Project Ltd | UK Renewable Energy Planning Database | https://www.gov.uk/government/collections/renewable-energy-planning-data | UK Renewable Energy Planning Database | [7 empty] | 4.0719
| GBR | United Kingdom | Penmanshiel Wind Farm | GBR0004600 | 28.7 | 55.8969 | -2.3213 | Wind |  |  |  |  | RES | UK Renewable Energy Planning Database | https://www.gov.uk/government/collections/renewable-energy-planning-data | UK Renewable Energy Planning Database | 1089169 | [6 empty] | 52.0776
| GBR | United Kingdom | Pennington Recycling Centre | GBR0005407 | 1.2 | 50.7387 | -1.5632 | Solar |  |  |  |  | Novus Solar Developments | UK Renewable Energy Planning Database | https://www.gov.uk/government/collections/renewable-energy-planning-data | UK Renewable Energy Planning Database | [7 empty] | 0.59992
| GBR | United Kingdom | Penny Hill Lane | GBR0003677 | 19.8 | 53.3834 | -1.2975 | Wind |  |  |  |  | Banks Renewables | UK Renewable Energy Planning Database | https://www.gov.uk/government/collections/renewable-energy-planning-data | UK Renewable Energy Planning Database | [7 empty] | 35.9281
| GBR | United Kingdom | Penrhiwarwydd Farm | GBR0002206 | 8.5 | 51.6327 | -3.1582 | Solar |  |  |  |  | MTS Hill Farm Solar Ltd | UK Renewable Energy Planning Database | https://www.gov.uk/government/collections/renewable-energy-planning-data | UK Renewable Energy Planning Database | [7 empty] | 4.2494
| GBR | United Kingdom | Penrhys Wind Farm/Ferndale Power Factory | GBR0003660 | 6.4 | 51.6511 | -3.4512 | Wind |  |  |  |  | John Laing | UK Renewable Energy Planning Database | https://www.gov.uk/government/collections/renewable-energy-planning-data | UK Renewable Energy Planning Database | [7 empty] | 11.6131
| GBR | United Kingdom | Pensipple Farm | GBR0002010 | 5 | 50.4073 | -4.4518 | Solar |  |  |  |  | Elgin Energy EsCo | UK Renewable Energy Planning Database | https://www.gov.uk/government/collections/renewable-energy-planning-data | UK Renewable Energy Planning Database | [7 empty] | 2.4997
| GBR | United Kingdom | Pentland Road | GBR0004063 | 13.8 | 58.2572 | -6.5108 | Wind |  |  |  |  | Arnish Electric Ltd / Farm Energy Ltd | UK Renewable Energy Planning Database | https://www.gov.uk/government/collections/renewable-energy-planning-data | UK Renewable Energy Planning Database | [7 empty] | 25.0408
| GBR | United Kingdom | Pentre farm | GBR0004938 | 5.5 | 51.7587 | -4.1224 | Solar |  |  |  |  | Kinetica Solar | UK Renewable Energy Planning Database | https://www.gov.uk/government/collections/renewable-energy-planning-data | UK Renewable Energy Planning Database | 1105359 | [6 empty] | 2.7496
| GBR | United Kingdom | Pentylands Farm | GBR0001593 | 19 | 51.653 | -1.7305 | Solar |  |  |  |  | Moser Baer | UK Renewable Energy Planning Database | https://www.gov.uk/government/collections/renewable-energy-planning-data | UK Renewable Energy Planning Database | 1101877 | [6 empty] | 9.4987
| GBR | United Kingdom | Penycae Solar Farm | GBR0005376 | 5 | 52.9888 | -3.0596 | Solar |  |  |  |  | SBC Renewables | UK Renewable Energy Planning Database | https://www.gov.uk/government/collections/renewable-energy-planning-data | UK Renewable Energy Planning Database | [7 empty] | 2.4997
| GBR | United Kingdom | Peterborough | GBR2000128 | 240 | 52.5769 | -0.204 | Gas | [7 empty] | GEO | [7 empty] | 807.6132
| GBR | United Kingdom | Peterborough EfW | GBR0000905 | 7.3 | 52.5752 | -0.2062 | Waste |  |  |  |  | Viridor | UK Renewable Energy Planning Database | https://www.gov.uk/government/collections/renewable-energy-planning-data | UK Renewable Energy Planning Database | 1079450 | [6 empty] | 16.9284
| GBR | United Kingdom | Peterhead | GBR2000723 | 1180 | 57.4772 | -1.7889 | Gas | [7 empty] | WRI | [7 empty] | 3970.7651
| GBR | United Kingdom | Peterlee Solar Farm | GBR0005694 | 5 | 54.7752 | -1.3655 | Solar |  |  |  |  | Zaravolt Development | UK Renewable Energy Planning Database | https://www.gov.uk/government/collections/renewable-energy-planning-data | UK Renewable Energy Planning Database | 1113312 | [6 empty] | 2.4997
| GBR | United Kingdom | Pierces Farm | GBR0001306 | 1.74 | 51.4006 | -1.0222 | Solar |  |  |  |  | Andrew Wickens | UK Renewable Energy Planning Database | https://www.gov.uk/government/collections/renewable-energy-planning-data | UK Renewable Energy Planning Database | [7 empty] | 0.86988
| GBR | United Kingdom | Pilsworth Quarry Landfill Scheme | GBR0000571 | 4.1 | 53.5836 | -2.2583 | Waste |  |  |  |  | Terry Adams Ltd | UK Renewable Energy Planning Database | https://www.gov.uk/government/collections/renewable-energy-planning-data | UK Renewable Energy Planning Database | 1048343 | [6 empty] | 9.5077
| GBR | United Kingdom | Pingewood Road South | GBR0002011 | 15.8 | 51.4175 | -1.0144 | Solar |  |  |  |  | BayWa/ SunGift | UK Renewable Energy Planning Database | https://www.gov.uk/government/collections/renewable-energy-planning-data | UK Renewable Energy Planning Database | 1110080 | [6 empty] | 7.8989
| GBR | United Kingdom | Pingry Farm - Phase 1 | GBR0002012 | 3.4 | 51.7819 | -2.623 | Solar |  |  |  |  | Coleford Energy | UK Renewable Energy Planning Database | https://www.gov.uk/government/collections/renewable-energy-planning-data | UK Renewable Energy Planning Database | [7 empty] | 1.6998
| GBR | United Kingdom | Pingry Farm - Phase 2 | GBR0005230 | 3.4 | 51.7819 | -2.623 | Solar |  |  |  |  | Coleford Energy | UK Renewable Energy Planning Database | https://www.gov.uk/government/collections/renewable-energy-planning-data | UK Renewable Energy Planning Database | [7 empty] | 1.6998
| GBR | United Kingdom | Pinguin Foods | GBR0005562 | 1.5 | 52.9651 | -0.0195 | Solar |  |  |  |  | Pinguin Foods Ltd | UK Renewable Energy Planning Database | https://www.gov.uk/government/collections/renewable-energy-planning-data | UK Renewable Energy Planning Database | [7 empty] | 0.7499
| GBR | United Kingdom | Pitchford | GBR0002211 | 10.2 | 52.6223 | -2.7131 | Solar |  |  |  |  | Lightsource Renewable Energy | UK Renewable Energy Planning Database | https://www.gov.uk/government/collections/renewable-energy-planning-data | UK Renewable Energy Planning Database | [7 empty] | 5.0993
| GBR | United Kingdom | Pitlochry | GBR0000394 | 15 | 56.6991 | -3.7406 | Hydro |  |  |  |  | Scottish and Southern Energy (SSE) | UK Renewable Energy Planning Database | https://www.gov.uk/government/collections/renewable-energy-planning-data | UK Renewable Energy Planning Database | 1028340 | [6 empty] | 31.9076
| GBR | United Kingdom | Pitsea Landfill Scheme | GBR0000801 | 11.6 | 51.537 | 0.5104 | Waste |  |  |  |  | Veolia | UK Renewable Energy Planning Database | https://www.gov.uk/government/collections/renewable-energy-planning-data | UK Renewable Energy Planning Database | 1054418 | [6 empty] | 26.8999
| GBR | United Kingdom | Pitsea Tipp | GBR0000626 | 14 | 51.5371 | 0.5089 | Waste | [5 empty] | UK Renewable Energy Planning Database | https://www.gov.uk/government/collections/renewable-energy-planning-data | UK Renewable Energy Planning Database | [7 empty] | 32.4654
| GBR | United Kingdom | Pitts Farm (revised application) | GBR0002127 | 2.6 | 51.2138 | -2.5858 | Solar | [5 empty] | UK Renewable Energy Planning Database | https://www.gov.uk/government/collections/renewable-energy-planning-data | UK Renewable Energy Planning Database | [7 empty] | 1.2998
| GBR | United Kingdom | Pitworthy Farm Solar Park | GBR0002013 | 18 | 50.8214 | -4.4275 | Solar |  |  |  |  | Hive Energy | UK Renewable Energy Planning Database | https://www.gov.uk/government/collections/renewable-energy-planning-data | UK Renewable Energy Planning Database | 1107384 | [6 empty] | 8.9988
| GBR | United Kingdom | Place Barton Farm | GBR0005137 | 4.9 | 50.3601 | -3.7473 | Solar |  |  |  |  | British Solar Renewables | UK Renewable Energy Planning Database | https://www.gov.uk/government/collections/renewable-energy-planning-data | UK Renewable Energy Planning Database | [7 empty] | 2.4497
| GBR | United Kingdom | Plascow wind cluster (resubmission) | GBR0004484 | 2.4 | 54.9563 | -3.7602 | Wind |  |  |  |  | Rory Young | UK Renewable Energy Planning Database | https://www.gov.uk/government/collections/renewable-energy-planning-data | UK Renewable Energy Planning Database | [7 empty] | 4.3549
| GBR | United Kingdom | Playters | GBR0001889 | 8.6295 | 52.4393 | 1.5874 | Solar |  |  |  |  | Anesco | UK Renewable Energy Planning Database | https://www.gov.uk/government/collections/renewable-energy-planning-data | UK Renewable Energy Planning Database | 1117083 | [6 empty] | 4.3142
| GBR | United Kingdom | Point Wind / Beinn Ghrideag Farm | GBR0004272 | 9 | 58.2079 | -6.4807 | Wind |  |  |  |  | Point Power & Energy Ltd / SgurrEnergy | UK Renewable Energy Planning Database | https://www.gov.uk/government/collections/renewable-energy-planning-data | UK Renewable Energy Planning Database | 1106065 | [6 empty] | 16.331
| GBR | United Kingdom | Pollington Solar Farm | GBR0005225 | 5 | 53.6821 | -1.0867 | Solar |  |  |  |  | Pollington Solar | UK Renewable Energy Planning Database | https://www.gov.uk/government/collections/renewable-energy-planning-data | UK Renewable Energy Planning Database | [7 empty] | 2.4997
| GBR | United Kingdom | Polmaugan Farm | GBR0001813 | 5 | 50.4295 | -4.6633 | Solar |  |  |  |  | Munich RE | UK Renewable Energy Planning Database | https://www.gov.uk/government/collections/renewable-energy-planning-data | UK Renewable Energy Planning Database | 1106998 | [6 empty] | 2.4997
| GBR | United Kingdom | Pond Farm Solar Farm | GBR0001299 | 3.6035 | 52.9011 | 1.1682 | Solar |  |  |  |  | Lark Energy | UK Renewable Energy Planning Database | https://www.gov.uk/government/collections/renewable-energy-planning-data | UK Renewable Energy Planning Database | 1109219 | [6 empty] | 1.8015
| GBR | United Kingdom | Pont Andrew | GBR0001356 | 1.5443 | 51.7753 | -4.1376 | Solar |  |  |  |  | Lightsource Renewable Energy | UK Renewable Energy Planning Database | https://www.gov.uk/government/collections/renewable-energy-planning-data | UK Renewable Energy Planning Database | 1096714 | [6 empty] | 0.77205
| GBR | United Kingdom | Poole Generation Plant | GBR0000612 | 2.4 | 50.9875 | -3.2095 | Waste |  |  |  |  | ENERGY DEVELOPMENTS (UK) LTD | UK Renewable Energy Planning Database | https://www.gov.uk/government/collections/renewable-energy-planning-data | UK Renewable Energy Planning Database | [7 empty] | 5.5655
| GBR | United Kingdom | Popehill Farm | GBR0006108 | 5 | 51.7737 | -4.9877 | Solar |  |  |  |  | North Tenement Solar Limited | UK Renewable Energy Planning Database | https://www.gov.uk/government/collections/renewable-energy-planning-data | UK Renewable Energy Planning Database | [7 empty] | 2.4997
| GBR | United Kingdom | Poplars Anaerobic Digestion Facility (Waste AD) | GBR0000249 | 6 | 52.6841 | -2.01 | Biomass |  |  |  |  | Biffa | UK Renewable Energy Planning Database | https://www.gov.uk/government/collections/renewable-energy-planning-data | UK Renewable Energy Planning Database | [7 empty] | 104.2343
| GBR | United Kingdom | Port of Barry (Resubmission) - Site 1 | GBR0005093 | 4.5 | 51.3962 | -3.2543 | Solar |  |  |  |  | Associated British Ports (ABP) | UK Renewable Energy Planning Database | https://www.gov.uk/government/collections/renewable-energy-planning-data | UK Renewable Energy Planning Database | 1109346 | [6 empty] | 2.2497
| GBR | United Kingdom | Port of Barry (Resubmission) - Site 2 | GBR0005605 | 5 | 51.3962 | -3.2543 | Solar |  |  |  |  | Associated British Ports (ABP) | UK Renewable Energy Planning Database | https://www.gov.uk/government/collections/renewable-energy-planning-data | UK Renewable Energy Planning Database | [7 empty] | 2.4997
| GBR | United Kingdom | Port of Liverpool | GBR0003533 | 10 | 53.4496 | -3.005 | Wind |  |  |  |  | Mersey Docks and Harbour Company | UK Renewable Energy Planning Database | https://www.gov.uk/government/collections/renewable-energy-planning-data | UK Renewable Energy Planning Database | [7 empty] | 18.1455
| GBR | United Kingdom | Port of Sheerness Wind Farm Ltd | GBR0003738 | 8.2 | 51.443 | 0.7479 | Wind |  |  |  |  | Peel Energy | UK Renewable Energy Planning Database | https://www.gov.uk/government/collections/renewable-energy-planning-data | UK Renewable Energy Planning Database | 1110733 | [6 empty] | 14.8793
| GBR | United Kingdom | Port of Tilbury | GBR0003982 | 9.2 | 51.4573 | 0.3368 | Wind |  |  |  |  | Scottish Equity Partners | UK Renewable Energy Planning Database | https://www.gov.uk/government/collections/renewable-energy-planning-data | UK Renewable Energy Planning Database | [7 empty] | 16.6939
| GBR | United Kingdom | Portley Ford Landfill Site | GBR0000528 | 1.8 | 52.3871 | -1.0331 | Waste |  |  |  |  | Biogeneration / Biffa | UK Renewable Energy Planning Database | https://www.gov.uk/government/collections/renewable-energy-planning-data | UK Renewable Energy Planning Database | 1011121 | [6 empty] | 4.1741
| GBR | United Kingdom | Portsmouth ERF | GBR0001017 | 14 | 50.822 | -1.0542 | Waste |  |  |  |  | Veolia | UK Renewable Energy Planning Database | https://www.gov.uk/government/collections/renewable-energy-planning-data | UK Renewable Energy Planning Database | 1058087 | [6 empty] | 32.4654
| GBR | United Kingdom | Porvair International Ltd | GBR0001340 | 1.8 | 52.77 | 0.3876 | Solar |  |  |  |  | KL Technologies | UK Renewable Energy Planning Database | https://www.gov.uk/government/collections/renewable-energy-planning-data | UK Renewable Energy Planning Database | [7 empty] | 0.89988
| GBR | United Kingdom | Potato Pot | GBR0004233 | 7.2 | 54.6027 | -3.5031 | Wind |  |  |  |  | Capital Dynamics | UK Renewable Energy Planning Database | https://www.gov.uk/government/collections/renewable-energy-planning-data | UK Renewable Energy Planning Database | [7 empty] | 13.0648
| GBR | United Kingdom | Potters Bar Solar Farm | GBR0005660 | 5 | 51.7091 | -0.2051 | Solar |  |  |  |  | UK Sustainable Energy | UK Renewable Energy Planning Database | https://www.gov.uk/government/collections/renewable-energy-planning-data | UK Renewable Energy Planning Database | [7 empty] | 2.4997
| GBR | United Kingdom | Pressock Farm | GBR0004969 | 5 | 56.635 | -2.7043 | Solar |  |  |  |  | Green Power Consultants | UK Renewable Energy Planning Database | https://www.gov.uk/government/collections/renewable-energy-planning-data | UK Renewable Energy Planning Database | [7 empty] | 2.4997
| GBR | United Kingdom | Preston Road AD Plant (Waste AD) | GBR0000280 | 2.8 | 54.6058 | -1.5803 | Biomass |  |  |  |  | Emerald Biogas | UK Renewable Energy Planning Database | https://www.gov.uk/government/collections/renewable-energy-planning-data | UK Renewable Energy Planning Database | [7 empty] | 48.6427
| GBR | United Kingdom | Prestop Park | GBR0002200 | 15.852 | 52.7568 | -1.499 | Solar |  |  |  |  | SunE Prestop Park Limited | UK Renewable Energy Planning Database | https://www.gov.uk/government/collections/renewable-energy-planning-data | UK Renewable Energy Planning Database | [7 empty] | 7.9249
| GBR | United Kingdom | Priest Weston | GBR0002166 | 1 | 52.5693 | -3.0504 | Solar |  |  |  |  | Mellington Farm | UK Renewable Energy Planning Database | https://www.gov.uk/government/collections/renewable-energy-planning-data | UK Renewable Energy Planning Database | [7 empty] | 0.49993
| GBR | United Kingdom | Primrose Hill | GBR0002014 | 4.3452 | 53.2743 | -0.2944 | Solar |  |  |  |  | Sun & Soil | UK Renewable Energy Planning Database | https://www.gov.uk/government/collections/renewable-energy-planning-data | UK Renewable Energy Planning Database | [7 empty] | 2.1723
| GBR | United Kingdom | Princes Gate Spring Water | GBR0003378 | 1.6 | 51.772 | -4.6844 | Wind |  |  |  |  | Princes Gate Spring Water | UK Renewable Energy Planning Database | https://www.gov.uk/government/collections/renewable-energy-planning-data | UK Renewable Energy Planning Database | [7 empty] | 2.9033
| GBR | United Kingdom | Priors Byne Farm | GBR0001536 | 7.6 | 50.9463 | -0.3422 | Solar |  |  |  |  | Gamma Solar Limited | UK Renewable Energy Planning Database | https://www.gov.uk/government/collections/renewable-energy-planning-data | UK Renewable Energy Planning Database | [7 empty] | 3.7995
| GBR | United Kingdom | Promens | GBR0001078 | 1.6485 | 52.4375 | 1.5957 | Solar |  |  |  |  | Lightsource Renewable Energy | UK Renewable Energy Planning Database | https://www.gov.uk/government/collections/renewable-energy-planning-data | UK Renewable Energy Planning Database | 1096720 | [6 empty] | 0.82415
| GBR | United Kingdom | Prosper Demulder Limited Anaerobic Digestion Plant (Waste AD) | GBR0000242 | 2 | 53.5369 | -1.1374 | Biomass |  |  |  |  | Prosper Demulder Limited / ReFood | UK Renewable Energy Planning Database | https://www.gov.uk/government/collections/renewable-energy-planning-data | UK Renewable Energy Planning Database | [7 empty] | 34.7448
| GBR | United Kingdom | Prosper Demulder Limited Anaerobic Digestion Plant (Waste AD) - extension | GBR0000307 | 3 | 53.5369 | -1.1374 | Biomass |  |  |  |  | Prosper Demulder Limited / ReFood | UK Renewable Energy Planning Database | https://www.gov.uk/government/collections/renewable-energy-planning-data | UK Renewable Energy Planning Database | [7 empty] | 52.1171
| GBR | United Kingdom | Pulteney Distillery | GBR0006091 | 3.5 | 58.4347 | -3.0855 | Biomass |  |  |  |  | GIB and Equitix | UK Renewable Energy Planning Database | https://www.gov.uk/government/collections/renewable-energy-planning-data | UK Renewable Energy Planning Database | [7 empty] | 60.8033
| GBR | United Kingdom | Pure Malt Products AD | GBR0000333 | 1.5 | 55.9566 | -2.7707 | Biomass |  |  |  |  | Pure Malt Products Limited | UK Renewable Energy Planning Database | https://www.gov.uk/government/collections/renewable-energy-planning-data | UK Renewable Energy Planning Database | [7 empty] | 26.0586
| GBR | United Kingdom | Puriton | GBR0001047 | 4.5677 | 51.1757 | -2.9675 | Solar |  |  |  |  | BNRG Renewables | UK Renewable Energy Planning Database | https://www.gov.uk/government/collections/renewable-energy-planning-data | UK Renewable Energy Planning Database | 1088694 | [6 empty] | 2.2835
| GBR | United Kingdom | Puriton Landfill Solar Farm | GBR0002190 | 11.4 | 51.1788 | -2.9784 | Solar |  |  |  |  | SBC Renewables | UK Renewable Energy Planning Database | https://www.gov.uk/government/collections/renewable-energy-planning-data | UK Renewable Energy Planning Database | 1088694 | [6 empty] | 5.6992
| GBR | United Kingdom | PwllfaWatkin Landfill Gas Site | GBR0000802 | 3.2 | 51.7355 | -3.8602 | Waste |  |  |  |  | Waste Recycling Group | UK Renewable Energy Planning Database | https://www.gov.uk/government/collections/renewable-energy-planning-data | UK Renewable Energy Planning Database | [7 empty] | 7.4207
| GBR | United Kingdom | Pyde Drove | GBR0002015 | 7 | 51.1781 | -2.9237 | Solar |  |  |  |  | Wessex Solar Energy | UK Renewable Energy Planning Database | https://www.gov.uk/government/collections/renewable-energy-planning-data | UK Renewable Energy Planning Database | 1101945 | [6 empty] | 3.4995
| GBR | United Kingdom | Pylle Southern solar park (Lower Easton Farm) | GBR0004729 | 5 | 51.1463 | -2.5395 | Solar |  |  |  |  | Pylle Solar/ John Laing | UK Renewable Energy Planning Database | https://www.gov.uk/government/collections/renewable-energy-planning-data | UK Renewable Energy Planning Database | 1112246 | [6 empty] | 2.4997
| GBR | United Kingdom | QE2 Reservoir | GBR0006063 | 6.3377 | 51.3897 | -0.3096 | Solar |  |  |  |  | Lightsource Renewable Energy | UK Renewable Energy Planning Database | https://www.gov.uk/government/collections/renewable-energy-planning-data | UK Renewable Energy Planning Database | [7 empty] | 3.1684
| GBR | United Kingdom | Quarrendon Fields | GBR0004908 | 1.5 | 51.8424 | -0.836 | Wind |  |  |  |  | AWE Renewables | UK Renewable Energy Planning Database | https://www.gov.uk/government/collections/renewable-energy-planning-data | UK Renewable Energy Planning Database | 1107039 | [6 empty] | 2.7218
| GBR | United Kingdom | Queen's Park Road Energy | GBR0000731 | 1.8 | 53.797 | -2.2278 | Waste |  |  |  |  | Combined Landfill Projects (CLP) | UK Renewable Energy Planning Database | https://www.gov.uk/government/collections/renewable-energy-planning-data | UK Renewable Energy Planning Database | [7 empty] | 4.1741
| GBR | United Kingdom | Queens Park Energy | GBR0000627 | 1.9 | 53.7994 | -2.2196 | Waste | [5 empty] | UK Renewable Energy Planning Database | https://www.gov.uk/government/collections/renewable-energy-planning-data | UK Renewable Energy Planning Database | [7 empty] | 4.406
| GBR | United Kingdom | Quixwood Moor | GBR0004179 | 29.9 | 55.8674 | -2.3527 | Wind |  |  |  |  | NTR PLC | UK Renewable Energy Planning Database | https://www.gov.uk/government/collections/renewable-energy-planning-data | UK Renewable Energy Planning Database | [7 empty] | 54.2551
| GBR | United Kingdom | ROOKERY FARM SOLAR FARM | GBR0001097 | 5.3 | 52.3184 | -0.3831 | Solar |  |  |  |  | Prosolia UK Ltd | UK Renewable Energy Planning Database | https://www.gov.uk/government/collections/renewable-energy-planning-data | UK Renewable Energy Planning Database | 1106911 | [6 empty] | 2.6496
| GBR | United Kingdom | RUDGE FARM SOLAR FARM | GBR0001091 | 7 | 51.4204 | -1.6067 | Solar |  |  |  |  | Orta Solar | UK Renewable Energy Planning Database | https://www.gov.uk/government/collections/renewable-energy-planning-data | UK Renewable Energy Planning Database | [7 empty] | 3.4995
| GBR | United Kingdom | Race Bank (Phase 1) | GBR0002515 | 286.5 | 53.136 | 0.5892 | Wind |  |  |  |  | Orsted (formerly Dong Energy)/ Macquarie Group | UK Renewable Energy Planning Database | https://www.gov.uk/government/collections/renewable-energy-planning-data | UK Renewable Energy Planning Database | [7 empty] | 519.8689
| GBR | United Kingdom | Race farm | GBR0002016 | 6.1 | 50.7482 | -2.0614 | Solar |  |  |  |  | Equitix | UK Renewable Energy Planning Database | https://www.gov.uk/government/collections/renewable-energy-planning-data | UK Renewable Energy Planning Database | 1116677 | [6 empty] | 3.0496
| GBR | United Kingdom | Radcliffe | GBR0002017 | 4.1574 | 52.9356 | -1.0591 | Solar |  |  |  |  | Sirius Solar Building | UK Renewable Energy Planning Database | https://www.gov.uk/government/collections/renewable-energy-planning-data | UK Renewable Energy Planning Database | [7 empty] | 2.0784
| GBR | United Kingdom | Raglington Farm Solar Park | GBR0001418 | 4.6452 | 50.9179 | -1.2323 | Solar |  |  |  |  | Hive Energy | UK Renewable Energy Planning Database | https://www.gov.uk/government/collections/renewable-energy-planning-data | UK Renewable Energy Planning Database | 1101571 | [6 empty] | 2.3223
| GBR | United Kingdom | Rainbow | GBR0001876 | 4.7907 | 52.0702 | -1.861 | Solar |  |  |  |  | Innogy (previously BELECTRIC Solar) | UK Renewable Energy Planning Database | https://www.gov.uk/government/collections/renewable-energy-planning-data | UK Renewable Energy Planning Database | 1108400 | [6 empty] | 2.395
| GBR | United Kingdom | Rainham Landfill Scheme Phase I | GBR0000725 | 3.9 | 51.4903 | 0.1938 | Waste |  |  |  |  | Cleanaway / EDL | UK Renewable Energy Planning Database | https://www.gov.uk/government/collections/renewable-energy-planning-data | UK Renewable Energy Planning Database | [7 empty] | 9.0439
| GBR | United Kingdom | Rainham Phase II | GBR0000520 | 17 | 51.4903 | 0.1938 | Waste |  |  |  |  | ENERGY DEVELOPMENTS (UK) LTD | UK Renewable Energy Planning Database | https://www.gov.uk/government/collections/renewable-energy-planning-data | UK Renewable Energy Planning Database | [7 empty] | 39.4223
| GBR | United Kingdom | Rampisham North | GBR0004897 | 5 | 50.8099 | -2.6388 | Solar |  |  |  |  | British Solar Renewables | UK Renewable Energy Planning Database | https://www.gov.uk/government/collections/renewable-energy-planning-data | UK Renewable Energy Planning Database | [7 empty] | 2.4997
| GBR | United Kingdom | Rampton Hospital Energy Centre | GBR0000066 | 1.2 | 53.2904 | -0.8382 | Biomass |  |  |  |  | Cofely | UK Renewable Energy Planning Database | https://www.gov.uk/government/collections/renewable-energy-planning-data | UK Renewable Energy Planning Database | [7 empty] | 20.8469
| GBR | United Kingdom | Ramsey | GBR0003155 | 1.8 | 52.4469 | -0.1063 | Wind |  |  |  |  | REG Windpower | UK Renewable Energy Planning Database | https://www.gov.uk/government/collections/renewable-energy-planning-data | UK Renewable Energy Planning Database | 1044938 | [6 empty] | 3.2662
| GBR | United Kingdom | Ramsey 2 Wind Farm | GBR0004414 | 8.2032 | 52.4681 | -0.1224 | Wind |  |  |  |  | REG Windpower | UK Renewable Energy Planning Database | https://www.gov.uk/government/collections/renewable-energy-planning-data | UK Renewable Energy Planning Database | 1105220 | [6 empty] | 14.8851
| GBR | United Kingdom | Rannoch | GBR1000408 | 45 | 56.6333 | -4.3667 | Hydro |  |  |  |  | Scottish and Southern: Hydro Schemes - Tummel | Department for Business Energy & Industrial Strategy | https://www.gov.uk/government/collections/digest-of-uk-energy-statistics-dukes | CARMA | 1028342¦1056878 | [6 empty] | 95.7227
| GBR | United Kingdom | Ranson Moor (phase 1) | GBR0002952 | 6 | 52.5127 | 0.0314 | Wind |  |  |  |  | Fenpower Limited | UK Renewable Energy Planning Database | https://www.gov.uk/government/collections/renewable-energy-planning-data | UK Renewable Energy Planning Database | [7 empty] | 10.8873
| GBR | United Kingdom | Ranson Moor Wind Farm (Phase 2) | GBR0002953 | 4 | 52.5106 | 0.0373 | Wind |  |  |  |  | EcoGen Projects Limited for Fenpower Limited 30 Fore Street Chasewater Cornwall TR4 8PT | UK Renewable Energy Planning Database | https://www.gov.uk/government/collections/renewable-energy-planning-data | UK Renewable Energy Planning Database | [7 empty] | 7.2582
| GBR | United Kingdom | Ratcliffe | GBR1000496 | 2000 | 52.8653 | -1.255 | Coal |  |  |  |  | Uniper UK Limited | Department for Business Energy & Industrial Strategy | https://www.gov.uk/government/collections/digest-of-uk-energy-statistics-dukes | GEODB | 1025731 | [6 empty] | 16593.0384
| GBR | United Kingdom | Ratcliffe GT | GBR1000498 | 34 | 52.8653 | -1.255 | Gas |  |  |  |  | Uniper UK Limited | Department for Business Energy & Industrial Strategy | https://www.gov.uk/government/collections/digest-of-uk-energy-statistics-dukes | CARMA | [7 empty] | 114.4119
| GBR | United Kingdom | Ratty's Lane Sustainable Enery Facility (Waste AD) | GBR0000311 | 3 | 51.7671 | 0.0003 | Biomass |  |  |  |  | Tamar Energy | UK Renewable Energy Planning Database | https://www.gov.uk/government/collections/renewable-energy-planning-data | UK Renewable Energy Planning Database | [7 empty] | 52.1171
| GBR | United Kingdom | Ravens Close | GBR0005017 | 5 | 54.1308 | -2.552 | Solar |  |  |  |  | Tau Solar | UK Renewable Energy Planning Database | https://www.gov.uk/government/collections/renewable-energy-planning-data | UK Renewable Energy Planning Database | [7 empty] | 2.4997
| GBR | United Kingdom | Raventhorpe Farm | GBR0002241 | 38 | 53.5604 | -0.5813 | Solar |  |  |  |  | Fengate Capital | UK Renewable Energy Planning Database | https://www.gov.uk/government/collections/renewable-energy-planning-data | UK Renewable Energy Planning Database | 1105358 | [6 empty] | 18.9974
| GBR | United Kingdom | Ray | GBR0004026 | 54.4 | 55.1822 | -2.0714 | Wind |  |  |  |  | Vattenfall | UK Renewable Energy Planning Database | https://www.gov.uk/government/collections/renewable-energy-planning-data | UK Renewable Energy Planning Database | [7 empty] | 98.7116
| GBR | United Kingdom | ReFood - Dagenham Docks Biogas (Waste AD) | GBR0000328 | 1.4 | 51.5241 | 0.1364 | Biomass |  |  |  |  | ReFood UK Ltd | UK Renewable Energy Planning Database | https://www.gov.uk/government/collections/renewable-energy-planning-data | UK Renewable Energy Planning Database | [7 empty] | 24.3213
| GBR | United Kingdom | Reaches Farm Solar Park | GBR0001673 | 6.1 | 52.5594 | 0.5641 | Solar |  |  |  |  | Lightsource Renewable Energy | UK Renewable Energy Planning Database | https://www.gov.uk/government/collections/renewable-energy-planning-data | UK Renewable Energy Planning Database | 1110275 | [6 empty] | 3.0496
| GBR | United Kingdom | Reaps Moss Wind Farm (resubmitted) | GBR0004655 | 10.2 | 53.7002 | -2.1671 | Wind |  |  |  |  | Infrared Capital Partners | UK Renewable Energy Planning Database | https://www.gov.uk/government/collections/renewable-energy-planning-data | UK Renewable Energy Planning Database | 1106147 | [6 empty] | 18.5084
| GBR | United Kingdom | Rectory Farm/Emberton | GBR0002144 | 9 | 52.1367 | -0.6927 | Solar |  |  |  |  | Low Carbon | UK Renewable Energy Planning Database | https://www.gov.uk/government/collections/renewable-energy-planning-data | UK Renewable Energy Planning Database | 1107327 | [6 empty] | 4.4994
| GBR | United Kingdom | Red Gap Moor Wind Farm | GBR0004415 | 12.5 | 54.6468 | -1.3206 | Wind |  |  |  |  | Capital Dynamics | UK Renewable Energy Planning Database | https://www.gov.uk/government/collections/renewable-energy-planning-data | UK Renewable Energy Planning Database | [7 empty] | 22.6819
| GBR | United Kingdom | Red Hill Farm | GBR0004792 | 4.8 | 50.9549 | -3.3028 | Solar |  |  |  |  | Lightsource Renewable Energy | UK Renewable Energy Planning Database | https://www.gov.uk/government/collections/renewable-energy-planning-data | UK Renewable Energy Planning Database | [7 empty] | 2.3997
| GBR | United Kingdom | Red Tile | GBR0003608 | 24 | 52.4305 | -0.0292 | Wind |  |  |  |  | Wind Prospect Development (DAO Mr J Pennay) | UK Renewable Energy Planning Database | https://www.gov.uk/government/collections/renewable-energy-planning-data | UK Renewable Energy Planning Database | 1065262 | [6 empty] | 43.5492
| GBR | United Kingdom | Redcourt Farm | GBR0001503 | 3.3 | 51.8493 | -4.3548 | Solar |  |  |  |  | PS Renewables | UK Renewable Energy Planning Database | https://www.gov.uk/government/collections/renewable-energy-planning-data | UK Renewable Energy Planning Database | 1110951 | [6 empty] | 1.6498
| GBR | United Kingdom | Redhall Industrial Estate | GBR0002019 | 5 | 53.6967 | -0.0637 | Solar |  |  |  |  | Dodds Limited | UK Renewable Energy Planning Database | https://www.gov.uk/government/collections/renewable-energy-planning-data | UK Renewable Energy Planning Database | [7 empty] | 2.4997
| GBR | United Kingdom | Redhill 2 | GBR0000720 | 3 | 51.2354 | -0.1464 | Waste |  |  |  |  | Biffa | UK Renewable Energy Planning Database | https://www.gov.uk/government/collections/renewable-energy-planning-data | UK Renewable Energy Planning Database | [7 empty] | 6.9569
| GBR | United Kingdom | Redlands Farm | GBR0001764 | 6.2 | 51.1129 | -2.8192 | Solar |  |  |  |  | juwi Renewable Energies | UK Renewable Energy Planning Database | https://www.gov.uk/government/collections/renewable-energy-planning-data | UK Renewable Energy Planning Database | [7 empty] | 3.0996
| GBR | United Kingdom | Reepham Road (Waste AD) | GBR0000251 | 1.5 | 52.7008 | 1.2028 | Biomass |  |  |  |  | Future Biogas Ltd | UK Renewable Energy Planning Database | https://www.gov.uk/government/collections/renewable-energy-planning-data | UK Renewable Energy Planning Database | 1099969 | [6 empty] | 26.0586
| GBR | United Kingdom | Reliance Street Mechanical Biological Treatment Facility (MBT) | GBR0000218 | 2 | 53.5041 | -2.1807 | Biomass |  |  |  |  | Viridor | UK Renewable Energy Planning Database | https://www.gov.uk/government/collections/renewable-energy-planning-data | UK Renewable Energy Planning Database | 1086819 | [6 empty] | 34.7448
| GBR | United Kingdom | Reservoir Road (Farm AD) | GBR0000329 | 1.1 | 54.3203 | -6.2893 | Biomass |  |  |  |  | B and D Property Services Ltd/James Cromie | UK Renewable Energy Planning Database | https://www.gov.uk/government/collections/renewable-energy-planning-data | UK Renewable Energy Planning Database | [7 empty] | 19.1096
| GBR | United Kingdom | Rew Farm Solar Farm | GBR0001308 | 6.1 | 50.4189 | -4.6895 | Solar |  |  |  |  | Lightsource Renewable Energy | UK Renewable Energy Planning Database | https://www.gov.uk/government/collections/renewable-energy-planning-data | UK Renewable Energy Planning Database | 1110275 | [6 empty] | 3.0496
| GBR | United Kingdom | Rexton Cross | GBR0001173 | 2 | 50.6755 | -4.2466 | Solar |  |  |  |  | Padero Solaer | UK Renewable Energy Planning Database | https://www.gov.uk/government/collections/renewable-energy-planning-data | UK Renewable Energy Planning Database | [7 empty] | 0.99986
| GBR | United Kingdom | Reydon Farm (resubmission) | GBR0001751 | 3.9 | 52.3403 | 1.6467 | Solar |  |  |  |  | Green Hedge (BayWa r.e.) | UK Renewable Energy Planning Database | https://www.gov.uk/government/collections/renewable-energy-planning-data | UK Renewable Energy Planning Database | [7 empty] | 1.9497
| GBR | United Kingdom | Rheidol | GBR0003552 | 55.975 | 52.4076 | -3.8772 | Hydro |  |  |  |  | Powergen | UK Renewable Energy Planning Database | https://www.gov.uk/government/collections/renewable-energy-planning-data | UK Renewable Energy Planning Database | 1025732 | [6 empty] | 119.0684
| GBR | United Kingdom | Rhewl Farm | GBR0005053 | 6 | 51.634 | -2.7312 | Solar |  |  |  |  | Renesola | UK Renewable Energy Planning Database | https://www.gov.uk/government/collections/renewable-energy-planning-data | UK Renewable Energy Planning Database | 1113892 | [6 empty] | 2.9996
| GBR | United Kingdom | Rhodders | GBR0004223 | 12.3 | 56.2042 | -3.7824 | Wind |  |  |  |  | EDF/Wind Prospect | UK Renewable Energy Planning Database | https://www.gov.uk/government/collections/renewable-energy-planning-data | UK Renewable Energy Planning Database | 1101024 | [6 empty] | 22.319
| GBR | United Kingdom | Rhosygilwen Solar Farm | GBR0001055 | 1 | 52.0352 | -4.6212 | Solar | [5 empty] | UK Renewable Energy Planning Database | https://www.gov.uk/government/collections/renewable-energy-planning-data | UK Renewable Energy Planning Database | [7 empty] | 0.49993
| GBR | United Kingdom | Rhug Estate | GBR0004738 | 1.2 | 52.9875 | -3.4446 | Solar |  |  |  |  | Rhug Estate | UK Renewable Energy Planning Database | https://www.gov.uk/government/collections/renewable-energy-planning-data | UK Renewable Energy Planning Database | [7 empty] | 0.59992
| GBR | United Kingdom | Rhyd-y-Pandy Solar Farm | GBR0002354 | 6 | 51.6965 | -3.9394 | Solar |  |  |  |  | Wessex Solar Energy | UK Renewable Energy Planning Database | https://www.gov.uk/government/collections/renewable-energy-planning-data | UK Renewable Energy Planning Database | [7 empty] | 2.9996
| GBR | United Kingdom | Rhyl Flats | GBR0002495 | 90 | 53.3776 | -3.6402 | Wind |  |  |  |  | RWE Npower | UK Renewable Energy Planning Database | https://www.gov.uk/government/collections/renewable-energy-planning-data | UK Renewable Energy Planning Database | [7 empty] | 163.3096
| GBR | United Kingdom | Rickfield Farm solar park | GBR0001240 | 1 | 52.0035 | -1.4136 | Solar |  |  |  |  | Western Power Distribution | UK Renewable Energy Planning Database | https://www.gov.uk/government/collections/renewable-energy-planning-data | UK Renewable Energy Planning Database | 1109195 | [6 empty] | 0.49993
| GBR | United Kingdom | Ridham CHP Plant | GBR0000106 | 25 | 51.3823 | 0.7588 | Biomass |  |  |  |  | MVV Energie Ridham Dock | UK Renewable Energy Planning Database | https://www.gov.uk/government/collections/renewable-energy-planning-data | UK Renewable Energy Planning Database | 1088002 | [6 empty] | 434.3095
| GBR | United Kingdom | Rigby Landfill | GBR0000787 | 3 | 53.6098 | -2.6178 | Waste |  |  |  |  | FCC Environment | UK Renewable Energy Planning Database | https://www.gov.uk/government/collections/renewable-energy-planning-data | UK Renewable Energy Planning Database | [7 empty] | 6.9569
| GBR | United Kingdom | Rigged Hill | GBR0003112 | 5 | 55.0219 | -6.8198 | Wind |  |  |  |  | B9 Energy Services Ltd/ ScottishPower Renewables | UK Renewable Energy Planning Database | https://www.gov.uk/government/collections/renewable-energy-planning-data | UK Renewable Energy Planning Database | 1028379 | [6 empty] | 9.0728
| GBR | United Kingdom | Ring O Bells Farm | GBR0002020 | 5 | 51.489 | -2.3961 | Solar |  |  |  |  | GEUK Direct LTD - Daniel Corcoran - daniel@geukdirect.com | UK Renewable Energy Planning Database | https://www.gov.uk/government/collections/renewable-energy-planning-data | UK Renewable Energy Planning Database | [7 empty] | 2.4997
| GBR | United Kingdom | Risley | GBR0000778 | 2 | 53.4376 | -2.5024 | Waste |  |  |  |  | Biffa | UK Renewable Energy Planning Database | https://www.gov.uk/government/collections/renewable-energy-planning-data | UK Renewable Energy Planning Database | [7 empty] | 4.6379
| GBR | United Kingdom | Risley '4' Landfill Scheme | GBR0000572 | 5.9 | 53.4372 | -2.5057 | Waste |  |  |  |  | Biffa | UK Renewable Energy Planning Database | https://www.gov.uk/government/collections/renewable-energy-planning-data | UK Renewable Energy Planning Database | 1041746 | [6 empty] | 13.6818
| GBR | United Kingdom | Risley Sets 13 & 14 | GBR0000673 | 2.1 | 53.4354 | -2.5057 | Waste |  |  |  |  | Biffa | UK Renewable Energy Planning Database | https://www.gov.uk/government/collections/renewable-energy-planning-data | UK Renewable Energy Planning Database | [7 empty] | 4.8698
| GBR | United Kingdom | River E | GBR0000428 | 3 | 57.2135 | -4.4506 | Hydro |  |  |  |  | RWE npower | UK Renewable Energy Planning Database | https://www.gov.uk/government/collections/renewable-energy-planning-data | UK Renewable Energy Planning Database | 1066545 | [6 empty] | 6.3815
| GBR | United Kingdom | River Lochy Hydro | GBR0000447 | 2 | 56.4049 | -4.9226 | Hydro |  |  |  |  | Gilkes Energy | UK Renewable Energy Planning Database | https://www.gov.uk/government/collections/renewable-energy-planning-data | UK Renewable Energy Planning Database | 1109314 | [6 empty] | 4.2543
| GBR | United Kingdom | River Pattack (resubmission) | GBR0005965 | 2 | 56.9166 | -4.3855 | Hydro |  |  |  |  | Gilkes Energy | UK Renewable Energy Planning Database | https://www.gov.uk/government/collections/renewable-energy-planning-data | UK Renewable Energy Planning Database | [7 empty] | 4.2543
| GBR | United Kingdom | River Taodail Hydro | GBR0000448 | 1.4 | 57.4231 | -5.4216 | Hydro |  |  |  |  | Gilkes Energy | UK Renewable Energy Planning Database | https://www.gov.uk/government/collections/renewable-energy-planning-data | UK Renewable Energy Planning Database | 1109311 | [6 empty] | 2.978
| GBR | United Kingdom | Riverside Resource Recovery Facility (RRRF) | GBR0000859 | 72 | 51.4683 | 0.1178 | Waste |  |  |  |  | Cory Environmental | UK Renewable Energy Planning Database | https://www.gov.uk/government/collections/renewable-energy-planning-data | UK Renewable Energy Planning Database | [7 empty] | 166.9649
| GBR | United Kingdom | Roanhead Farm | GBR0002021 | 6.5 | 54.1745 | -3.2097 | Solar |  |  |  |  | Fengate Capital | UK Renewable Energy Planning Database | https://www.gov.uk/government/collections/renewable-energy-planning-data | UK Renewable Energy Planning Database | 1105357 | [6 empty] | 3.2496
| GBR | United Kingdom | Robin Rigg East | GBR0002496 | 90 | 54.7642 | -3.6955 | Wind |  |  |  |  | E.On | UK Renewable Energy Planning Database | https://www.gov.uk/government/collections/renewable-energy-planning-data | UK Renewable Energy Planning Database | 1056904 | [6 empty] | 163.3096
| GBR | United Kingdom | Robin Rigg West | GBR0002497 | 90 | 54.7473 | -3.7293 | Wind |  |  |  |  | E.On | UK Renewable Energy Planning Database | https://www.gov.uk/government/collections/renewable-energy-planning-data | UK Renewable Energy Planning Database | 1056904 | [6 empty] | 163.3096
| GBR | United Kingdom | Rock Farm / Goldborough Farm (Rookwood) | GBR0001834 | 5 | 51.5196 | -1.8807 | Solar |  |  |  |  | Good Energy Generation | UK Renewable Energy Planning Database | https://www.gov.uk/government/collections/renewable-energy-planning-data | UK Renewable Energy Planning Database | 1106914 | [6 empty] | 2.4997
| GBR | United Kingdom | Rocksavage | GBR1000212 | 810 | 53.3147 | -2.7232 | Gas |  |  |  |  | Intergen | Department for Business Energy & Industrial Strategy | https://www.gov.uk/government/collections/digest-of-uk-energy-statistics-dukes | GEODB | 1019722 | [6 empty] | 2725.6947
| GBR | United Kingdom | Rodbaston | GBR0003673 | 2.052 | 52.7024 | -2.1172 | Wind |  |  |  |  | REG Windpower | UK Renewable Energy Planning Database | https://www.gov.uk/government/collections/renewable-energy-planning-data | UK Renewable Energy Planning Database | [7 empty] | 3.7235
| GBR | United Kingdom | Rodbourne Rail Farm - Solar Park | GBR0001394 | 7.6 | 51.5612 | -2.0994 | Solar |  |  |  |  | British Solar Renewables | UK Renewable Energy Planning Database | https://www.gov.uk/government/collections/renewable-energy-planning-data | UK Renewable Energy Planning Database | 1101572 | [6 empty] | 3.7995
| GBR | United Kingdom | Rolleston Park Farm | GBR0002196 | 18.7 | 52.8397 | -1.6854 | Solar |  |  |  |  | Push Energy (Rolleston) | UK Renewable Energy Planning Database | https://www.gov.uk/government/collections/renewable-energy-planning-data | UK Renewable Energy Planning Database | [7 empty] | 9.3487
| GBR | United Kingdom | Rolls Royce Filton Campus Building 184 | GBR0006042 | 1.4 | 51.5246 | -2.5713 | Solar |  |  |  |  | Innogy (previously BELECTRIC Solar) | UK Renewable Energy Planning Database | https://www.gov.uk/government/collections/renewable-energy-planning-data | UK Renewable Energy Planning Database | [7 empty] | 0.69991
| GBR | United Kingdom | Rolls Royce Filton Campus Building 185 | GBR0006043 | 1.8 | 51.5246 | -2.5713 | Solar |  |  |  |  | Innogy (previously BELECTRIC Solar) | UK Renewable Energy Planning Database | https://www.gov.uk/government/collections/renewable-energy-planning-data | UK Renewable Energy Planning Database | [7 empty] | 0.89988
| GBR | United Kingdom | Rookery Business Park | GBR0005296 | 5 | 52.5353 | 1.0661 | Solar |  |  |  |  | Solar Century/ Bluefield Solar | UK Renewable Energy Planning Database | https://www.gov.uk/government/collections/renewable-energy-planning-data | UK Renewable Energy Planning Database | [7 empty] | 2.4997
| GBR | United Kingdom | Rookery Farm | GBR0001785 | 3.8 | 50.8061 | -0.6235 | Solar |  |  |  |  | Green Switch Solutions | UK Renewable Energy Planning Database | https://www.gov.uk/government/collections/renewable-energy-planning-data | UK Renewable Energy Planning Database | [7 empty] | 1.8997
| GBR | United Kingdom | Roos | GBR0003835 | 17.1 | 53.7518 | -0.0697 | Wind |  |  |  |  | Renewable Energy Systems (RES) | UK Renewable Energy Planning Database | https://www.gov.uk/government/collections/renewable-energy-planning-data | UK Renewable Energy Planning Database | 1084288 | [6 empty] | 31.0288
| GBR | United Kingdom | Rose And Crown Farm | GBR0001783 | 30 | 52.7121 | 0.1965 | Solar |  |  |  |  | Elgin Energy EsCo | UK Renewable Energy Planning Database | https://www.gov.uk/government/collections/renewable-energy-planning-data | UK Renewable Energy Planning Database | 1111941 | [6 empty] | 14.998
| GBR | United Kingdom | Rosedew Farm | GBR0006369 | 5 | 51.3976 | -3.4707 | Solar |  |  |  |  | INRG | UK Renewable Energy Planning Database | https://www.gov.uk/government/collections/renewable-energy-planning-data | UK Renewable Energy Planning Database | [7 empty] | 2.4997
| GBR | United Kingdom | Rosehall | GBR0004051 | 24.7 | 57.9956 | -4.547 | Wind |  |  |  |  | E.On | UK Renewable Energy Planning Database | https://www.gov.uk/government/collections/renewable-energy-planning-data | UK Renewable Energy Planning Database | 1064779 | [6 empty] | 44.8194
| GBR | United Kingdom | Rosehill Wind Turbines | GBR0003651 | 2.4 | 56.055 | -3.8281 | Wind |  |  |  |  | Green Cat Renewables | UK Renewable Energy Planning Database | https://www.gov.uk/government/collections/renewable-energy-planning-data | UK Renewable Energy Planning Database | [7 empty] | 4.3549
| GBR | United Kingdom | Roskrow Barton | GBR0003233 | 1.7 | 50.1773 | -5.1316 | Wind |  |  |  |  | REG Windpower (previously Cornwall Light and Power) | UK Renewable Energy Planning Database | https://www.gov.uk/government/collections/renewable-energy-planning-data | UK Renewable Energy Planning Database | [7 empty] | 3.0847
| GBR | United Kingdom | Roskrow Farm | GBR0004721 | 8.9 | 50.1808 | -5.1326 | Solar |  |  |  |  | Roskrow Solar | UK Renewable Energy Planning Database | https://www.gov.uk/government/collections/renewable-energy-planning-data | UK Renewable Energy Planning Database | [7 empty] | 4.4494
| GBR | United Kingdom | Rossendale Power | GBR0000637 | 1.6 | 53.6842 | -2.2947 | Waste | [5 empty] | UK Renewable Energy Planning Database | https://www.gov.uk/government/collections/renewable-energy-planning-data | UK Renewable Energy Planning Database | 1053357 | [6 empty] | 3.7103
| GBR | United Kingdom | Rotherdale Farm | GBR0001169 | 5 | 52.1525 | -2.0465 | Solar |  |  |  |  | Vale Green Energy | UK Renewable Energy Planning Database | https://www.gov.uk/government/collections/renewable-energy-planning-data | UK Renewable Energy Planning Database | [7 empty] | 2.4997
| GBR | United Kingdom | Rotherdale Farm - extension | GBR0002022 | 9 | 52.1536 | -2.0341 | Solar |  |  |  |  | Vale Green Energy | UK Renewable Energy Planning Database | https://www.gov.uk/government/collections/renewable-energy-planning-data | UK Renewable Energy Planning Database | [7 empty] | 4.4994
| GBR | United Kingdom | Rothes | GBR0003534 | 51 | 57.5373 | -3.363 | Wind |  |  |  |  | Natural Power Consultants | UK Renewable Energy Planning Database | https://www.gov.uk/government/collections/renewable-energy-planning-data | UK Renewable Energy Planning Database | 1059067 | [6 empty] | 92.5421
| GBR | United Kingdom | Rothes 2 | GBR0003951 | 41.4 | 57.5373 | -3.363 | Wind |  |  |  |  | Fred Olsen Renewables | UK Renewable Energy Planning Database | https://www.gov.uk/government/collections/renewable-energy-planning-data | UK Renewable Energy Planning Database | 1059067 | [6 empty] | 75.1224
| GBR | United Kingdom | Rothes Bio-Plant | GBR0000140 | 8.3 | 57.5264 | -3.2078 | Biomass |  |  |  |  | Scottish Bio-Power | UK Renewable Energy Planning Database | https://www.gov.uk/government/collections/renewable-energy-planning-data | UK Renewable Energy Planning Database | [7 empty] | 144.1907
| GBR | United Kingdom | Rothiesholm | GBR0003529 | 2.7 | 59.0973 | -2.6601 | Wind |  |  |  |  | Longearth Ltd / Farm Energy | UK Renewable Energy Planning Database | https://www.gov.uk/government/collections/renewable-energy-planning-data | UK Renewable Energy Planning Database | [7 empty] | 4.8993
| GBR | United Kingdom | Roughside Hill | GBR0003299 | 30 | 55.7046 | -3.0677 | Wind |  |  |  |  | PowerGen and Natural Power | UK Renewable Energy Planning Database | https://www.gov.uk/government/collections/renewable-energy-planning-data | UK Renewable Energy Planning Database | [7 empty] | 54.4365
| GBR | United Kingdom | Roundponds Farm Solar Park | GBR0002023 | 13.5 | 51.3801 | -2.1627 | Solar |  |  |  |  | Hive Energy | UK Renewable Energy Planning Database | https://www.gov.uk/government/collections/renewable-energy-planning-data | UK Renewable Energy Planning Database | 1107383 | [6 empty] | 6.7491
| GBR | United Kingdom | Roves Farm (Solar) - resubmission | GBR0002049 | 12.7 | 51.5978 | -1.6983 | Solar |  |  |  |  | Bluefield Solar | UK Renewable Energy Planning Database | https://www.gov.uk/government/collections/renewable-energy-planning-data | UK Renewable Energy Planning Database | [7 empty] | 6.3491
| GBR | United Kingdom | Rowles Farm solar park | GBR0001671 | 13 | 51.8441 | -1.2258 | Solar |  |  |  |  | United Photovoltaics | UK Renewable Energy Planning Database | https://www.gov.uk/government/collections/renewable-energy-planning-data | UK Renewable Energy Planning Database | [7 empty] | 6.4991
| GBR | United Kingdom | Rowley | GBR0000634 | 1.9 | 53.7955 | -2.2215 | Waste | [5 empty] | UK Renewable Energy Planning Database | https://www.gov.uk/government/collections/renewable-energy-planning-data | UK Renewable Energy Planning Database | [7 empty] | 4.406
| GBR | United Kingdom | Roxby Gas to Energy | GBR0000623 | 8.5 | 53.6416 | -0.625 | Waste |  |  |  |  | Biffa | UK Renewable Energy Planning Database | https://www.gov.uk/government/collections/renewable-energy-planning-data | UK Renewable Energy Planning Database | [7 empty] | 19.7111
| GBR | United Kingdom | Roxwell Landfill Scheme | GBR0000791 | 1.3 | 51.7631 | 0.4055 | Waste |  |  |  |  | Redland Aggregates Ltd (Lafarge Redland) | UK Renewable Energy Planning Database | https://www.gov.uk/government/collections/renewable-energy-planning-data | UK Renewable Energy Planning Database | 1048022 | [6 empty] | 3.0146
| GBR | United Kingdom | Royd Moor | GBR0003432 | 6.5 | 53.5322 | -1.6696 | Wind | [5 empty] | UK Renewable Energy Planning Database | https://www.gov.uk/government/collections/renewable-energy-planning-data | UK Renewable Energy Planning Database | 1033675 | [6 empty] | 11.7946
| GBR | United Kingdom | Royston Solar Farm (Phase 1) (a) | GBR0002202 | 5 | 52.065 | -0.0223 | Solar |  |  |  |  | Canadian Solar | UK Renewable Energy Planning Database | https://www.gov.uk/government/collections/renewable-energy-planning-data | UK Renewable Energy Planning Database | 1103277 | [6 empty] | 2.4997
| GBR | United Kingdom | Ruabon | GBR0000544 | 2.1 | 52.9977 | -3.0444 | Waste |  |  |  |  | Waste Recycling Group | UK Renewable Energy Planning Database | https://www.gov.uk/government/collections/renewable-energy-planning-data | UK Renewable Energy Planning Database | 1053316 | [6 empty] | 4.8698
| GBR | United Kingdom | Rudbaxton Solar Park | GBR0001598 | 10.8 | 51.8501 | -4.9524 | Solar |  |  |  |  | Rudbaxton Solar Park Limited | UK Renewable Energy Planning Database | https://www.gov.uk/government/collections/renewable-energy-planning-data | UK Renewable Energy Planning Database | 1104240 | [6 empty] | 5.3993
| GBR | United Kingdom | Rudge Hill Farm | GBR0001723 | 1.0189 | 50.9129 | -2.3126 | Solar |  |  |  |  | Lightsource Renewable Energy | UK Renewable Energy Planning Database | https://www.gov.uk/government/collections/renewable-energy-planning-data | UK Renewable Energy Planning Database | 1105521 | [6 empty] | 0.50936
| GBR | United Kingdom | Rufford Lane | GBR0004983 | 2.6 | 53.1881 | -1.0072 | Solar |  |  |  |  | Anesco | UK Renewable Energy Planning Database | https://www.gov.uk/government/collections/renewable-energy-planning-data | UK Renewable Energy Planning Database | [7 empty] | 1.2998
| GBR | United Kingdom | Runcorn EfW | GBR0000932 | 81 | 53.3257 | -2.7524 | Waste |  |  |  |  | INEOS Chlor / Viridor-Laing | UK Renewable Energy Planning Database | https://www.gov.uk/government/collections/renewable-energy-planning-data | UK Renewable Energy Planning Database | 1067292 | [6 empty] | 187.8355
| GBR | United Kingdom | Runfold Landfill | GBR0000710 | 1.2 | 51.2184 | -0.7628 | Waste |  |  |  |  | SITA UK | UK Renewable Energy Planning Database | https://www.gov.uk/government/collections/renewable-energy-planning-data | UK Renewable Energy Planning Database | [7 empty] | 2.7827
| GBR | United Kingdom | Rushmoor Lane Farm (Cheshire Coppice) | GBR0005465 | 5 | 52.7272 | -2.5528 | Solar |  |  |  |  | Sunsave 38/ Vogt Solar | UK Renewable Energy Planning Database | https://www.gov.uk/government/collections/renewable-energy-planning-data | UK Renewable Energy Planning Database | [7 empty] | 2.4997
| GBR | United Kingdom | Rusholme | GBR0003602 | 24 | 53.7303 | -0.948 | Wind |  |  |  |  | EDF/China General Nuclear Power Corporation | UK Renewable Energy Planning Database | https://www.gov.uk/government/collections/renewable-energy-planning-data | UK Renewable Energy Planning Database | 1080106 | [6 empty] | 43.5492
| GBR | United Kingdom | Ryder Point Quarry Wind Turbines | GBR0004206 | 5 | 53.0916 | -1.6214 | Wind |  |  |  |  | Longcliffe Quarries | UK Renewable Energy Planning Database | https://www.gov.uk/government/collections/renewable-energy-planning-data | UK Renewable Energy Planning Database | [7 empty] | 9.0728
| GBR | United Kingdom | Rydon Farm | GBR0005234 | 12 | 50.5068 | -3.6353 | Solar |  |  |  |  | MTS Rydon Solar | UK Renewable Energy Planning Database | https://www.gov.uk/government/collections/renewable-energy-planning-data | UK Renewable Energy Planning Database | [7 empty] | 5.9992
| GBR | United Kingdom | Rye House | GBR1000466 | 715 | 51.7626 | 0.0094 | Gas |  |  |  |  | Scottish Power: Thermal | Department for Business Energy & Industrial Strategy | https://www.gov.uk/government/collections/digest-of-uk-energy-statistics-dukes | GEODB | 1025737 | [6 empty] | 2406.0144
| GBR | United Kingdom | Rye Meads Sewerage Treatment Works | GBR0006490 | 2.3 | 51.7749 | 0.0171 | Biomass |  |  |  |  | Thames Water Utilities | UK Renewable Energy Planning Database | https://www.gov.uk/government/collections/renewable-energy-planning-data | UK Renewable Energy Planning Database | [7 empty] | 39.9565
| GBR | United Kingdom | Ryston Estate Solar Park | GBR0001672 | 4.8 | 52.5944 | 0.3953 | Solar |  |  |  |  | Lightsource Renewable Energy | UK Renewable Energy Planning Database | https://www.gov.uk/government/collections/renewable-energy-planning-data | UK Renewable Energy Planning Database | 1108533 | [6 empty] | 2.3997
| GBR | United Kingdom | SAICA Paper Mill | GBR0000132 | 41.6 | 53.4251 | -2.4195 | Biomass |  |  |  |  | GDF SUEZ ENERGY UK | UK Renewable Energy Planning Database | https://www.gov.uk/government/collections/renewable-energy-planning-data | UK Renewable Energy Planning Database | [7 empty] | 722.6909
| GBR | United Kingdom | SAUNDERCROFT SOLAR FARM | GBR0002055 | 7 | 50.765 | -3.3985 | Solar |  |  |  |  | Ms V Creber | UK Renewable Energy Planning Database | https://www.gov.uk/government/collections/renewable-energy-planning-data | UK Renewable Energy Planning Database | [7 empty] | 3.4995
| GBR | United Kingdom | SELCHP ERF | GBR0004928 | 32 | 51.4846 | -0.0454 | Cogeneration |  |  |  |  | Veolia (SELCHP) | UK Renewable Energy Planning Database | https://www.gov.uk/government/collections/renewable-energy-planning-data | UK Renewable Energy Planning Database | [7 empty] | 0
| GBR | United Kingdom | SPD 2 Hall Farm | GBR0001108 | 14.9147 | 52.4976 | 1.3092 | Solar |  |  |  |  | Solar Park Developments (Blackrock) | UK Renewable Energy Planning Database | https://www.gov.uk/government/collections/renewable-energy-planning-data | UK Renewable Energy Planning Database | 1100763 | [6 empty] | 7.4563
| GBR | United Kingdom | SPD 3 Grange Farm | GBR0002140 | 9.4954 | 53.144 | -0.1605 | Solar |  |  |  |  | Solar Park Developments | UK Renewable Energy Planning Database | https://www.gov.uk/government/collections/renewable-energy-planning-data | UK Renewable Energy Planning Database | [7 empty] | 4.7471
| GBR | United Kingdom | SPD 4 Gelliwern | GBR0002334 | 6.24 | 51.7 | -3.9928 | Solar |  |  |  |  | Solar Park Developments | UK Renewable Energy Planning Database | https://www.gov.uk/government/collections/renewable-energy-planning-data | UK Renewable Energy Planning Database | 1105902 | [6 empty] | 3.1196
| GBR | United Kingdom | STRETE FARM SOLAR FARM | GBR0001352 | 4.8 | 50.7459 | -3.3587 | Solar |  |  |  |  | Ms Power Projects Ltd | UK Renewable Energy Planning Database | https://www.gov.uk/government/collections/renewable-energy-planning-data | UK Renewable Energy Planning Database | 1101557 | [6 empty] | 2.3997
| GBR | United Kingdom | Safeguard Bradwall | GBR0005447 | 4.9975 | 53.1589 | -2.3824 | Solar |  |  |  |  | Lightsource Renewable Energy | UK Renewable Energy Planning Database | https://www.gov.uk/government/collections/renewable-energy-planning-data | UK Renewable Energy Planning Database | [7 empty] | 2.4984
| GBR | United Kingdom | Salcey Farm | GBR0001878 | 5.4616 | 52.1466 | -0.7565 | Solar |  |  |  |  | Anesco | UK Renewable Energy Planning Database | https://www.gov.uk/government/collections/renewable-energy-planning-data | UK Renewable Energy Planning Database | 1110435 | [6 empty] | 2.7304
| GBR | United Kingdom | Salford Lodge | GBR0004850 | 5 | 52.1567 | -1.9314 | Solar |  |  |  |  | AR Partners | UK Renewable Energy Planning Database | https://www.gov.uk/government/collections/renewable-energy-planning-data | UK Renewable Energy Planning Database | 1115484 | [6 empty] | 2.4997
| GBR | United Kingdom | Salford Refuse Treatment Plant (AD) | GBR0000912 | 2 | 53.4953 | -2.2873 | Biomass |  |  |  |  | Viridor | UK Renewable Energy Planning Database | https://www.gov.uk/government/collections/renewable-energy-planning-data | UK Renewable Energy Planning Database | [7 empty] | 34.7448
| GBR | United Kingdom | Salford Road | GBR0006162 | 1.6 | 53.5799 | -2.4269 | Solar |  |  |  |  | Aldi | UK Renewable Energy Planning Database | https://www.gov.uk/government/collections/renewable-energy-planning-data | UK Renewable Energy Planning Database | [7 empty] | 0.79989
| GBR | United Kingdom | Salford Road Solar Farm (resubmission) | GBR0005303 | 2.2 | 53.2189 | -1.915 | Solar |  |  |  |  | Greater Manchester Waste Disposal Authority | UK Renewable Energy Planning Database | https://www.gov.uk/government/collections/renewable-energy-planning-data | UK Renewable Energy Planning Database | [7 empty] | 1.0999
| GBR | United Kingdom | Salhouse Solar Farm | GBR0002050 | 5 | 52.6887 | 1.4 | Solar |  |  |  |  | Island Green Power | UK Renewable Energy Planning Database | https://www.gov.uk/government/collections/renewable-energy-planning-data | UK Renewable Energy Planning Database | [7 empty] | 2.4997
| GBR | United Kingdom | Salt Ayre | GBR0000748 | 4 | 54.0556 | -2.834 | Waste |  |  |  |  | Natural Power / SITA UK | UK Renewable Energy Planning Database | https://www.gov.uk/government/collections/renewable-energy-planning-data | UK Renewable Energy Planning Database | [7 empty] | 9.2758
| GBR | United Kingdom | Saltend | GBR2000263 | 1200 | 53.735 | -0.2432 | Gas | Cogeneration | [6 empty] | WRI | [7 empty] | 4038.0662
| GBR | United Kingdom | Saltend Wind Turbine | GBR0002942 | 1.3 | 53.7444 | -0.2365 | Wind |  |  |  |  | Yorkshire Water | UK Renewable Energy Planning Database | https://www.gov.uk/government/collections/renewable-energy-planning-data | UK Renewable Energy Planning Database | [7 empty] | 2.3589
| GBR | United Kingdom | Sancton Hill Wind Farm | GBR0003735 | 10.384 | 53.8451 | -0.6099 | Wind |  |  |  |  | REG Windpower (previously Cornwall Light and Power) | UK Renewable Energy Planning Database | https://www.gov.uk/government/collections/renewable-energy-planning-data | UK Renewable Energy Planning Database | 1088218 | [6 empty] | 18.8423
| GBR | United Kingdom | Sandbach | GBR1000114 | 56 | 53.1623 | -2.4037 | Gas |  |  |  |  | E.On UK | Department for Business Energy & Industrial Strategy | https://www.gov.uk/government/collections/digest-of-uk-energy-statistics-dukes | CARMA | 1038548 | [6 empty] | 188.4431
| GBR | United Kingdom | Sandhill Anaerobic Digestion Plant (Waste AD) | GBR0000245 | 2 | 53.992 | -0.4985 | Biomass |  |  |  |  | GWE Biogas | UK Renewable Energy Planning Database | https://www.gov.uk/government/collections/renewable-energy-planning-data | UK Renewable Energy Planning Database | [7 empty] | 34.7448
| GBR | United Kingdom | Sandhill Solar Park | GBR0001386 | 2 | 51.0605 | -3.1973 | Solar |  |  |  |  | Solar Power South | UK Renewable Energy Planning Database | https://www.gov.uk/government/collections/renewable-energy-planning-data | UK Renewable Energy Planning Database | [7 empty] | 0.99986
| GBR | United Kingdom | Sands Farm Quarry Landfill Site | GBR0000642 | 3.5 | 51.4389 | -1.9784 | Waste |  |  |  |  | Viridor | UK Renewable Energy Planning Database | https://www.gov.uk/government/collections/renewable-energy-planning-data | UK Renewable Energy Planning Database | [7 empty] | 8.1163
| GBR | United Kingdom | Sandy Lane Generation Plant | GBR0000560 | 2 | 52.3838 | -2.0719 | Waste |  |  |  |  | ENERGY DEVELOPMENTS (UK) LTD/Cleanaway | UK Renewable Energy Planning Database | https://www.gov.uk/government/collections/renewable-energy-planning-data | UK Renewable Energy Planning Database | [7 empty] | 4.6379
| GBR | United Kingdom | Sandy Lane Landfill Scheme | GBR0000506 | 2.3 | 51.5038 | 0.2434 | Waste |  |  |  |  | Aveley Methane Ltd | UK Renewable Energy Planning Database | https://www.gov.uk/government/collections/renewable-energy-planning-data | UK Renewable Energy Planning Database | [7 empty] | 5.3336
| GBR | United Kingdom | Sandys Moor | GBR0001274 | 2.9 | 51.0385 | -3.3063 | Solar |  |  |  |  | Anesco | UK Renewable Energy Planning Database | https://www.gov.uk/government/collections/renewable-energy-planning-data | UK Renewable Energy Planning Database | [7 empty] | 1.4498
| GBR | United Kingdom | Saron | GBR0002355 | 6.3326 | 51.7953 | -4.0184 | Solar |  |  |  |  | Anesco | UK Renewable Energy Planning Database | https://www.gov.uk/government/collections/renewable-energy-planning-data | UK Renewable Energy Planning Database | [7 empty] | 3.1659
| GBR | United Kingdom | Sawmills Solar Farm | GBR0002335 | 6.5 | 50.5921 | -3.5337 | Solar |  |  |  |  | Solstice Renewables | UK Renewable Energy Planning Database | https://www.gov.uk/government/collections/renewable-energy-planning-data | UK Renewable Energy Planning Database | 1106341 | [6 empty] | 3.2496
| GBR | United Kingdom | Saxley Farm | GBR0001333 | 5 | 51.161 | -1.5363 | Solar |  |  |  |  | Solar Century/ Bluefield Solar | UK Renewable Energy Planning Database | https://www.gov.uk/government/collections/renewable-energy-planning-data | UK Renewable Energy Planning Database | 1101876 | [6 empty] | 2.4997
| GBR | United Kingdom | Says Court | GBR0001663 | 19.807 | 51.5336 | -2.4494 | Solar |  |  |  |  | AEE Renewables | UK Renewable Energy Planning Database | https://www.gov.uk/government/collections/renewable-energy-planning-data | UK Renewable Energy Planning Database | [7 empty] | 9.9022
| GBR | United Kingdom | School Aycliffe | GBR0004935 | 5 | 54.6077 | -1.5968 | Solar |  |  |  |  | Lightsource Renewable Energy | UK Renewable Energy Planning Database | https://www.gov.uk/government/collections/renewable-energy-planning-data | UK Renewable Energy Planning Database | [7 empty] | 2.4997
| GBR | United Kingdom | Scorton | GBR0000803 | 1 | 54.3993 | -1.6087 | Waste |  |  |  |  | Yorwaste | UK Renewable Energy Planning Database | https://www.gov.uk/government/collections/renewable-energy-planning-data | UK Renewable Energy Planning Database | [7 empty] | 2.319
| GBR | United Kingdom | Scout Moor | GBR0003177 | 65 | 53.669 | -2.2679 | Wind |  |  |  |  | Munich Re (previously Peel) | UK Renewable Energy Planning Database | https://www.gov.uk/government/collections/renewable-energy-planning-data | UK Renewable Energy Planning Database | 1057873 | [6 empty] | 117.9458
| GBR | United Kingdom | Scouthead Power Plant | GBR0000709 | 2.9 | 53.5551 | -2.0392 | Waste |  |  |  |  | ONYX | UK Renewable Energy Planning Database | https://www.gov.uk/government/collections/renewable-energy-planning-data | UK Renewable Energy Planning Database | [7 empty] | 6.725
| GBR | United Kingdom | Screggagh | GBR0003263 | 20 | 54.4624 | -7.3329 | Wind |  |  |  |  | Screggagh Windfarm | UK Renewable Energy Planning Database | https://www.gov.uk/government/collections/renewable-energy-planning-data | UK Renewable Energy Planning Database | 1082421 | [6 empty] | 36.291
| GBR | United Kingdom | Screwfix Direct | GBR0005828 | 2.5 | 52.9752 | -2.171 | Solar |  |  |  |  | Kingfisher Scottish Limited Partnership | UK Renewable Energy Planning Database | https://www.gov.uk/government/collections/renewable-energy-planning-data | UK Renewable Energy Planning Database | [7 empty] | 1.2498
| GBR | United Kingdom | Scroby Sands | GBR0002498 | 60 | 52.6439 | 1.7889 | Wind |  |  |  |  | E.On | UK Renewable Energy Planning Database | https://www.gov.uk/government/collections/renewable-energy-planning-data | UK Renewable Energy Planning Database | [7 empty] | 108.8731
| GBR | United Kingdom | SeaGen Tidal Farm | GBR0002403 | 1.2 | 54.3518 | -5.539 | Wave and Tidal |  |  |  |  | Marine Current Turbines (MCT) | UK Renewable Energy Planning Database | https://www.gov.uk/government/collections/renewable-energy-planning-data | UK Renewable Energy Planning Database | 1064859
| GBR | United Kingdom | Seabank 1 | GBR2000806 | 812 | 51.5392 | -2.67 | Gas | [7 empty] | GEO | [7 empty] | 2732.4248
| GBR | United Kingdom | Seabank 2 | GBR1000480 | 410 | 51.5392 | -2.67 | Gas |  |  |  |  | Seabank Power Limited | Department for Business Energy & Industrial Strategy | https://www.gov.uk/government/collections/digest-of-uk-energy-statistics-dukes | GEODB | 1028387 | [6 empty] | 1379.6726
| GBR | United Kingdom | Seaforth | GBR0002574 | 3 | 53.4652 | -3.0393 | Wind |  |  |  |  | Mersey Docks and Harbour Company and Windcluster Limited | UK Renewable Energy Planning Database | https://www.gov.uk/government/collections/renewable-energy-planning-data | UK Renewable Energy Planning Database | [7 empty] | 5.4437
| GBR | United Kingdom | Seamer Carr | GBR0000761 | 1.3 | 54.2269 | -0.4169 | Waste |  |  |  |  | Yorwaste | UK Renewable Energy Planning Database | https://www.gov.uk/government/collections/renewable-energy-planning-data | UK Renewable Energy Planning Database | 1053202 | [6 empty] | 3.0146
| GBR | United Kingdom | Seamer Wind Farm - Hambleton | GBR0003791 | 4 | 54.4959 | -1.2624 | Wind |  |  |  |  | Infinis previously Broadview Energy | UK Renewable Energy Planning Database | https://www.gov.uk/government/collections/renewable-energy-planning-data | UK Renewable Energy Planning Database | 1079136 | [6 empty] | 7.2582
| GBR | United Kingdom | Seamer Windfarm - Stockton on Tees | GBR0003984 | 6 | 54.4942 | -1.2585 | Wind |  |  |  |  | Broadview Energy | UK Renewable Energy Planning Database | https://www.gov.uk/government/collections/renewable-energy-planning-data | UK Renewable Energy Planning Database | [7 empty] | 10.8873
| GBR | United Kingdom | Seaton Road Solar Farm | GBR0005532 | 4 | 52.5853 | -0.709 | Solar |  |  |  |  | SBC Renewables | UK Renewable Energy Planning Database | https://www.gov.uk/government/collections/renewable-energy-planning-data | UK Renewable Energy Planning Database | 1108400 | [6 empty] | 1.9997
| GBR | United Kingdom | Seaview Farm | GBR0001787 | 1.7 | 51.4955 | -3.6958 | Solar |  |  |  |  | Mohammed Khaliq | UK Renewable Energy Planning Database | https://www.gov.uk/government/collections/renewable-energy-planning-data | UK Renewable Energy Planning Database | [7 empty] | 0.84988
| GBR | United Kingdom | Sedbury Park | GBR0002056 | 5 | 51.639 | -2.6551 | Solar |  |  |  |  | Bee Green Solar | UK Renewable Energy Planning Database | https://www.gov.uk/government/collections/renewable-energy-planning-data | UK Renewable Energy Planning Database | [7 empty] | 2.4997
| GBR | United Kingdom | Seegronan | GBR0004108 | 13.8 | 54.6333 | -6.3 | Wind |  |  |  |  | Seegronan Windfarm | UK Renewable Energy Planning Database | https://www.gov.uk/government/collections/renewable-energy-planning-data | UK Renewable Energy Planning Database | [7 empty] | 25.0408
| GBR | United Kingdom | Sefter Farm AD Plant (Farm AD) | GBR0000227 | 1 | 50.789 | -0.7373 | Biomass |  |  |  |  | Barfoots of Botley | UK Renewable Energy Planning Database | https://www.gov.uk/government/collections/renewable-energy-planning-data | UK Renewable Energy Planning Database | 1099975 | [6 empty] | 17.3724
| GBR | United Kingdom | Seghill Village Waste Disposal Site phase 1 and 2 | GBR0000567 | 4.1 | 55.0623 | -1.535 | Waste |  |  |  |  | Northumberland Waste Management / SITA UK | UK Renewable Energy Planning Database | https://www.gov.uk/government/collections/renewable-energy-planning-data | UK Renewable Energy Planning Database | [7 empty] | 9.5077
| GBR | United Kingdom | Severn Power | GBR1000313 | 850 | 51.5475 | -2.975 | Gas |  |  |  |  | MPF Operations Limited | Department for Business Energy & Industrial Strategy | https://www.gov.uk/government/collections/digest-of-uk-energy-statistics-dukes | GEODB | 1063557 | [6 empty] | 2860.2969
| GBR | United Kingdom | Severn Road Solar Park | GBR0004899 | 1.8 | 51.5325 | -2.6689 | Solar |  |  |  |  | Bristol City Council | UK Renewable Energy Planning Database | https://www.gov.uk/government/collections/renewable-energy-planning-data | UK Renewable Energy Planning Database | [7 empty] | 0.89988
| GBR | United Kingdom | Severn Trent STW | GBR0003699 | 2.5 | 52.698 | -1.1179 | Wind |  |  |  |  | Severn Trent Water | UK Renewable Energy Planning Database | https://www.gov.uk/government/collections/renewable-energy-planning-data | UK Renewable Energy Planning Database | [7 empty] | 4.5364
| GBR | United Kingdom | Severn Trent Water - Stoke Bardolph Wind Turbine | GBR0003897 | 1.5 | 52.9758 | -1.044 | Wind |  |  |  |  | Severn Trent Water | UK Renewable Energy Planning Database | https://www.gov.uk/government/collections/renewable-energy-planning-data | UK Renewable Energy Planning Database | [7 empty] | 2.7218
| GBR | United Kingdom | Severnside Energy Recovery Centre | GBR0000918 | 32 | 51.5406 | -2.6553 | Waste |  |  |  |  | SITA UK | UK Renewable Energy Planning Database | https://www.gov.uk/government/collections/renewable-energy-planning-data | UK Renewable Energy Planning Database | 1086817 | [6 empty] | 74.2066
| GBR | United Kingdom | Sevor Farm | GBR0001724 | 9.3 | 51.5923 | -1.7161 | Solar |  |  |  |  | AEE Renewables | UK Renewable Energy Planning Database | https://www.gov.uk/government/collections/renewable-energy-planning-data | UK Renewable Energy Planning Database | [7 empty] | 4.6494
| GBR | United Kingdom | Shacks Barn Solar Farm | GBR0001058 | 5 | 52.1021 | -1.0049 | Solar |  |  |  |  | Moser Baer | UK Renewable Energy Planning Database | https://www.gov.uk/government/collections/renewable-energy-planning-data | UK Renewable Energy Planning Database | 1097916 | [6 empty] | 2.4997
| GBR | United Kingdom | Shakespeare Farm Landfill Site | GBR0000721 | 1 | 51.4638 | 0.6115 | Waste |  |  |  |  | Biffa | UK Renewable Energy Planning Database | https://www.gov.uk/government/collections/renewable-energy-planning-data | UK Renewable Energy Planning Database | 1050923 | [6 empty] | 2.319
| GBR | United Kingdom | Shantavny Scotch | GBR0004325 | 16.1 | 54.4766 | -7.09 | Wind |  |  |  |  | Tyrone Wind Energy Ltd | UK Renewable Energy Planning Database | https://www.gov.uk/government/collections/renewable-energy-planning-data | UK Renewable Energy Planning Database | [7 empty] | 29.2143
| GBR | United Kingdom | Sharland Farm | GBR0005152 | 2.8 | 50.8418 | -3.7608 | Solar |  |  |  |  | Lightsource Renewable Energy | UK Renewable Energy Planning Database | https://www.gov.uk/government/collections/renewable-energy-planning-data | UK Renewable Energy Planning Database | [7 empty] | 1.3998
| GBR | United Kingdom | Shearman Field | GBR0000569 | 1.9 | 54.6099 | -3.508 | Waste |  |  |  |  | ALCO WASTE MANAGEMENT LTD | UK Renewable Energy Planning Database | https://www.gov.uk/government/collections/renewable-energy-planning-data | UK Renewable Energy Planning Database | 1049494 | [6 empty] | 4.406
| GBR | United Kingdom | Sheepbridge Court Farm | GBR0002244 | 8 | 51.3895 | -0.961 | Solar |  |  |  |  | Orta Sheepbridge Solar | UK Renewable Energy Planning Database | https://www.gov.uk/government/collections/renewable-energy-planning-data | UK Renewable Energy Planning Database | [7 empty] | 3.9995
| GBR | United Kingdom | Sheffield ERF | GBR0000903 | 19.3 | 53.3867 | -1.4482 | Waste |  |  |  |  | Veolia | UK Renewable Energy Planning Database | https://www.gov.uk/government/collections/renewable-energy-planning-data | UK Renewable Energy Planning Database | 1056095 | [6 empty] | 44.7559
| GBR | United Kingdom | Shelford Generation Plant II | GBR0000583 | 8 | 51.2994 | 1.0999 | Waste |  |  |  |  | ENERGY DEVELOPMENTS (UK) LTD | UK Renewable Energy Planning Database | https://www.gov.uk/government/collections/renewable-energy-planning-data | UK Renewable Energy Planning Database | [7 empty] | 18.5517
| GBR | United Kingdom | Shelford Landfill Scheme | GBR0000578 | 1.9 | 51.2981 | 1.0999 | Waste |  |  |  |  | Brett Waste Management Ltd | UK Renewable Energy Planning Database | https://www.gov.uk/government/collections/renewable-energy-planning-data | UK Renewable Energy Planning Database | [7 empty] | 4.406
| GBR | United Kingdom | Shelswell | GBR0001552 | 5.0633 | 51.974 | -1.116 | Solar |  |  |  |  | Anesco | UK Renewable Energy Planning Database | https://www.gov.uk/government/collections/renewable-energy-planning-data | UK Renewable Energy Planning Database | [7 empty] | 2.5313
| GBR | United Kingdom | Shepham Lane (Resubmission) | GBR0004326 | 7.5 | 50.8295 | 0.2709 | Wind |  |  |  |  | Belltown Power | UK Renewable Energy Planning Database | https://www.gov.uk/government/collections/renewable-energy-planning-data | UK Renewable Energy Planning Database | [7 empty] | 13.6091
| GBR | United Kingdom | Sherburn | GBR0006485 | 5 | 54.1793 | -0.525 | Solar |  |  |  |  | Kingspan | UK Renewable Energy Planning Database | https://www.gov.uk/government/collections/renewable-energy-planning-data | UK Renewable Energy Planning Database | [7 empty] | 2.4997
| GBR | United Kingdom | Sheriffhales | GBR0005169 | 5 | 52.7067 | -2.3689 | Solar |  |  |  |  | Lightsource Renewable Energy | UK Renewable Energy Planning Database | https://www.gov.uk/government/collections/renewable-energy-planning-data | UK Renewable Energy Planning Database | [7 empty] | 2.4997
| GBR | United Kingdom | Sheringham Shoal BMU 1 & 2 | GBR0002512 | 316 | 53.1353 | 1.1479 | Wind |  |  |  |  | Vattenfall | UK Renewable Energy Planning Database | https://www.gov.uk/government/collections/renewable-energy-planning-data | UK Renewable Energy Planning Database | [7 empty] | 573.3982
| GBR | United Kingdom | Shielburn Farm | GBR0003784 | 6.9 | 57.4998 | -2.542 | Wind |  |  |  |  | Green Cat Renewables | UK Renewable Energy Planning Database | https://www.gov.uk/government/collections/renewable-energy-planning-data | UK Renewable Energy Planning Database | [7 empty] | 12.5204
| GBR | United Kingdom | Shin | GBR1000397 | 18.6 | 57.9333 | -4.4 | Hydro |  |  |  |  | Scottish and Southern: Hydro Schemes - Shin | Department for Business Energy & Industrial Strategy | https://www.gov.uk/government/collections/digest-of-uk-energy-statistics-dukes | CARMA | 1028344 | [6 empty] | 39.5654
| GBR | United Kingdom | Shipton Bellinger - Park House Corner Solar Farm | GBR0001573 | 5.4 | 51.1947 | -1.666 | Solar |  |  |  |  | Low Carbon Solar | UK Renewable Energy Planning Database | https://www.gov.uk/government/collections/renewable-energy-planning-data | UK Renewable Energy Planning Database | 1096709 | [6 empty] | 2.6996
| GBR | United Kingdom | Shoals Hook Farm | GBR0002180 | 12.1 | 51.8135 | -4.9417 | Solar |  |  |  |  | John Laing Environmental Assets (formerly Camborne Capital) | UK Renewable Energy Planning Database | https://www.gov.uk/government/collections/renewable-energy-planning-data | UK Renewable Energy Planning Database | 1110241 | [6 empty] | 6.0492
| GBR | United Kingdom | Shooters | GBR0003161 | 2 | 51.2544 | -2.5834 | Wind |  |  |  |  | Ecotricity | UK Renewable Energy Planning Database | https://www.gov.uk/government/collections/renewable-energy-planning-data | UK Renewable Energy Planning Database | 1068157 | [6 empty] | 3.6291
| GBR | United Kingdom | Shooters Bottom Solar Park | GBR0001575 | 7 | 51.2588 | -2.5864 | Solar |  |  |  |  | Anesco | UK Renewable Energy Planning Database | https://www.gov.uk/government/collections/renewable-energy-planning-data | UK Renewable Energy Planning Database | [7 empty] | 3.4995
| GBR | United Kingdom | Shoreham | GBR2000769 | 420 | 50.8292 | -0.2311 | Gas | [7 empty] | GEO | [7 empty] | 1413.3232
| GBR | United Kingdom | Short Hazel Solar Farm | GBR0005156 | 5 | 52.7755 | -1.5111 | Solar |  |  |  |  | Pearmat Solar | UK Renewable Energy Planning Database | https://www.gov.uk/government/collections/renewable-energy-planning-data | UK Renewable Energy Planning Database | 1113314 | [6 empty] | 2.4997
| GBR | United Kingdom | Shortheath Solar Park | GBR0005590 | 5 | 52.7305 | -1.5524 | Solar |  |  |  |  | Trina Solar | UK Renewable Energy Planning Database | https://www.gov.uk/government/collections/renewable-energy-planning-data | UK Renewable Energy Planning Database | [7 empty] | 2.4997
| GBR | United Kingdom | Shotwick | GBR0002347 | 72.209 | 53.2409 | -3.0227 | Solar |  |  |  |  | Foresight Solar Fund | UK Renewable Energy Planning Database | https://www.gov.uk/government/collections/renewable-energy-planning-data | UK Renewable Energy Planning Database | 1113339 | [6 empty] | 36.0996
| GBR | United Kingdom | Sibelco Brassington | GBR0003382 | 2.3 | 53.0909 | -1.6284 | Wind |  |  |  |  | Sibelco/ Golconda | UK Renewable Energy Planning Database | https://www.gov.uk/government/collections/renewable-energy-planning-data | UK Renewable Energy Planning Database | [7 empty] | 4.1735
| GBR | United Kingdom | Siddick Wind Farm | GBR0002624 | 4.2 | 54.6741 | -3.543 | Wind |  |  |  |  | Windprospect (a subsidiary of Windcluster Ltd.) | UK Renewable Energy Planning Database | https://www.gov.uk/government/collections/renewable-energy-planning-data | UK Renewable Energy Planning Database | 1025739 | [6 empty] | 7.6211
| GBR | United Kingdom | Sidegate Lane | GBR0000713 | 2.4 | 52.3231 | -0.656 | Waste |  |  |  |  | Nene Valley Waste Ltd | UK Renewable Energy Planning Database | https://www.gov.uk/government/collections/renewable-energy-planning-data | UK Renewable Energy Planning Database | [7 empty] | 5.5655
| GBR | United Kingdom | Sidegate Lane Landfill Site | GBR0000738 | 1.3 | 52.3232 | -0.6589 | Waste |  |  |  |  | East Midlands Electricity Generation | UK Renewable Energy Planning Database | https://www.gov.uk/government/collections/renewable-energy-planning-data | UK Renewable Energy Planning Database | 1013940 | [6 empty] | 3.0146
| GBR | United Kingdom | Silent Valley Landfill Scheme | GBR0000601 | 2.7 | 51.7557 | -3.1821 | Waste |  |  |  |  | NOVERA | UK Renewable Energy Planning Database | https://www.gov.uk/government/collections/renewable-energy-planning-data | UK Renewable Energy Planning Database | 1062355 | [6 empty] | 6.2612
| GBR | United Kingdom | Singleton Birch (Farm AD) | GBR0000260 | 1.5 | 53.5909 | -0.3571 | Biomass |  |  |  |  | Singleton Birch | UK Renewable Energy Planning Database | https://www.gov.uk/government/collections/renewable-energy-planning-data | UK Renewable Energy Planning Database | [7 empty] | 26.0586
| GBR | United Kingdom | Sisters | GBR0004167 | 8.4 | 55.2499 | -1.6182 | Wind |  |  |  |  | Infinis (formerly Novera Energy) | UK Renewable Energy Planning Database | https://www.gov.uk/government/collections/renewable-energy-planning-data | UK Renewable Energy Planning Database | 1108367 | [6 empty] | 15.2422
| GBR | United Kingdom | Site To North East Of Lochcraigs Farm | GBR0005332 | 5 | 55.6575 | -4.7432 | Solar |  |  |  |  | SBC Renewables | UK Renewable Energy Planning Database | https://www.gov.uk/government/collections/renewable-energy-planning-data | UK Renewable Energy Planning Database | [7 empty] | 2.4997
| GBR | United Kingdom | Six Hills Solar Farm | GBR0002057 | 18.7 | 52.7806 | -1.0262 | Solar |  |  |  |  | Lightsource Renewable Energy | UK Renewable Energy Planning Database | https://www.gov.uk/government/collections/renewable-energy-planning-data | UK Renewable Energy Planning Database | 1114695 | [6 empty] | 9.3487
| GBR | United Kingdom | Sixpenny Wood | GBR0003942 | 20.5 | 53.738 | -0.8114 | Wind |  |  |  |  | Greencoat UK Wind | UK Renewable Energy Planning Database | https://www.gov.uk/government/collections/renewable-energy-planning-data | UK Renewable Energy Planning Database | 1089805 | [6 empty] | 37.1983
| GBR | United Kingdom | Sizewell B | GBR1000058 | 1198 | 52.2145 | 1.6206 | Nuclear |  |  |  |  | British Energy (now part of EDF) | Department for Business Energy & Industrial Strategy | https://www.gov.uk/government/collections/digest-of-uk-energy-statistics-dukes | GEODB | 1024533 | [6 empty] | 8563.5909
| GBR | United Kingdom | Skeddoway Farm Wind Turbine | GBR0003845 | 1.5 | 56.1665 | -3.1593 | Wind |  |  |  |  | RM Brown And Son | UK Renewable Energy Planning Database | https://www.gov.uk/government/collections/renewable-energy-planning-data | UK Renewable Energy Planning Database | 1090131 | [6 empty] | 2.7218
| GBR | United Kingdom | Skeddoway Farm Wind Turbine (Resubmission) | GBR0004093 | 1.5 | 56.1665 | -3.1593 | Wind |  |  |  |  | Clenergy | UK Renewable Energy Planning Database | https://www.gov.uk/government/collections/renewable-energy-planning-data | UK Renewable Energy Planning Database | 1090131 | [6 empty] | 2.7218
| GBR | United Kingdom | Skegness | GBR0001622 | 10.684 | 53.148 | 0.2348 | Solar |  |  |  |  | Mr. A. Fornal | UK Renewable Energy Planning Database | https://www.gov.uk/government/collections/renewable-energy-planning-data | UK Renewable Energy Planning Database | [7 empty] | 5.3413
| GBR | United Kingdom | Skegness Solar Park | GBR0002160 | 4.9 | 53.1551 | 0.2965 | Solar |  |  |  |  | Skegness Solar Park | UK Renewable Energy Planning Database | https://www.gov.uk/government/collections/renewable-energy-planning-data | UK Renewable Energy Planning Database | [7 empty] | 2.4497
| GBR | United Kingdom | Skelbrooke Landfill Gas Project | GBR0000621 | 2.1 | 53.5994 | -1.2308 | Waste |  |  |  |  | DARRINGTON QUARRIES LTD | UK Renewable Energy Planning Database | https://www.gov.uk/government/collections/renewable-energy-planning-data | UK Renewable Energy Planning Database | 1051875 | [6 empty] | 4.8698
| GBR | United Kingdom | Skelmonae Wind Farm | GBR0003075 | 3.2 | 57.4208 | -2.1898 | Wind |  |  |  |  | David Smith | UK Renewable Energy Planning Database | https://www.gov.uk/government/collections/renewable-energy-planning-data | UK Renewable Energy Planning Database | [7 empty] | 5.8066
| GBR | United Kingdom | Skelton Grange Landfill | GBR0000680 | 5.2 | 53.7705 | -1.4462 | Waste |  |  |  |  | Biffa | UK Renewable Energy Planning Database | https://www.gov.uk/government/collections/renewable-energy-planning-data | UK Renewable Energy Planning Database | [7 empty] | 12.0586
| GBR | United Kingdom | Skibeden | GBR0000652 | 2 | 53.9705 | -1.981 | Waste |  |  |  |  | Yorwaste | UK Renewable Energy Planning Database | https://www.gov.uk/government/collections/renewable-energy-planning-data | UK Renewable Energy Planning Database | [7 empty] | 4.6379
| GBR | United Kingdom | Skylark | GBR0001275 | 4.9389 | 52.2012 | -0.0735 | Solar |  |  |  |  | Anesco | UK Renewable Energy Planning Database | https://www.gov.uk/government/collections/renewable-energy-planning-data | UK Renewable Energy Planning Database | 1113780 | [6 empty] | 2.4691
| GBR | United Kingdom | Slaughtergate Farm | GBR0001439 | 1.8 | 51.0459 | -2.3119 | Solar |  |  |  |  | Lightsource Renewable Energy | UK Renewable Energy Planning Database | https://www.gov.uk/government/collections/renewable-energy-planning-data | UK Renewable Energy Planning Database | 1096700 | [6 empty] | 0.89988
| GBR | United Kingdom | Sleaford Renewable Energy Plant | GBR0000206 | 40 | 52.999 | -0.3827 | Biomass |  |  |  |  | Glenmont | UK Renewable Energy Planning Database | https://www.gov.uk/government/collections/renewable-energy-planning-data | UK Renewable Energy Planning Database | 1099771 | [6 empty] | 694.8951
| GBR | United Kingdom | Slieve Divena | GBR0003245 | 30 | 54.5086 | -7.1064 | Wind |  |  |  |  | Greencoat (formerly Infinis/SSE) | UK Renewable Energy Planning Database | https://www.gov.uk/government/collections/renewable-energy-planning-data | UK Renewable Energy Planning Database | 1070255 | [6 empty] | 54.4365
| GBR | United Kingdom | Slieve Divena Phase 2 Wind Farm | GBR0004054 | 18.8 | 54.5086 | -7.1064 | Wind |  |  |  |  | Scottish and Southern Energy (SSE) | UK Renewable Energy Planning Database | https://www.gov.uk/government/collections/renewable-energy-planning-data | UK Renewable Energy Planning Database | [7 empty] | 34.1136
| GBR | United Kingdom | Slieve Kirk | GBR0004058 | 73.6 | 54.9203 | -7.2889 | Wind |  |  |  |  | Airtricity | UK Renewable Energy Planning Database | https://www.gov.uk/government/collections/renewable-energy-planning-data | UK Renewable Energy Planning Database | 1092097 | [6 empty] | 133.551
| GBR | United Kingdom | Slieve Rushen Extension | GBR0004504 | 54 | 54.1903 | -7.6284 | Wind | [5 empty] | UK Renewable Energy Planning Database | https://www.gov.uk/government/collections/renewable-energy-planning-data | UK Renewable Energy Planning Database | 1068057 | [6 empty] | 97.9858
| GBR | United Kingdom | Slieve Rushen Phase 1 Wind Farm | GBR0003122 | 5 | 54.1903 | -7.6284 | Wind |  |  |  |  | Sean Quinn Group | UK Renewable Energy Planning Database | https://www.gov.uk/government/collections/renewable-energy-planning-data | UK Renewable Energy Planning Database | 1028390 | [6 empty] | 9.0728
| GBR | United Kingdom | Slough | GBR1000439 | 35 | 51.5095 | -0.5954 | Cogeneration |  |  |  |  | Scottish and Southern: Thermal | Department for Business Energy & Industrial Strategy | https://www.gov.uk/government/collections/digest-of-uk-energy-statistics-dukes | CARMA | 1029010 | [6 empty] | 0
| GBR | United Kingdom | Slough Sewage Treatment Works | GBR0006508 | 1.2 | 51.5067 | -0.6376 | Waste |  |  |  |  | Thames Water Utilities | UK Renewable Energy Planning Database | https://www.gov.uk/government/collections/renewable-energy-planning-data | UK Renewable Energy Planning Database | [7 empty] | 2.7827
| GBR | United Kingdom | Sloy | GBR1000404 | 152.5 | 56.2512 | -4.7117 | Hydro |  |  |  |  | Scottish and Southern: Hydro Schemes - Sloy/Awe | Department for Business Energy & Industrial Strategy | https://www.gov.uk/government/collections/digest-of-uk-energy-statistics-dukes | GEODB | 1028346 | [6 empty] | 324.3937
| GBR | United Kingdom | Smith Hall Farm Solar Park | GBR0002111 | 5 | 53.0124 | -1.6025 | Solar |  |  |  |  | Trina Solar | UK Renewable Energy Planning Database | https://www.gov.uk/government/collections/renewable-energy-planning-data | UK Renewable Energy Planning Database | 1108931 | [6 empty] | 2.4997
| GBR | United Kingdom | Snarlton Farm (Melksham solar farm) | GBR0001335 | 49.6 | 51.3734 | -2.0897 | Solar |  |  |  |  | Foresight | UK Renewable Energy Planning Database | https://www.gov.uk/government/collections/renewable-energy-planning-data | UK Renewable Energy Planning Database | 1110811 | [6 empty] | 24.7966
| GBR | United Kingdom | Snetterton Biomass Plant | GBR0000185 | 44.2 | 52.4791 | 0.9544 | Biomass |  |  |  |  | Burmeister & Wain Scandinavian Contractor A/S (BWSC) | UK Renewable Energy Planning Database | https://www.gov.uk/government/collections/renewable-energy-planning-data | UK Renewable Energy Planning Database | [7 empty] | 767.8591
| GBR | United Kingdom | Snettisham Solar Farm | GBR0004739 | 2.7 | 52.868 | 0.9202 | Solar |  |  |  |  | Solar Associates | UK Renewable Energy Planning Database | https://www.gov.uk/government/collections/renewable-energy-planning-data | UK Renewable Energy Planning Database | [7 empty] | 1.3498
| GBR | United Kingdom | Sober Hill | GBR0004327 | 12.3 | 53.8349 | -0.5967 | Wind |  |  |  |  | West Coast Energy | UK Renewable Energy Planning Database | https://www.gov.uk/government/collections/renewable-energy-planning-data | UK Renewable Energy Planning Database | 1100234 | [6 empty] | 22.319
| GBR | United Kingdom | Solar Farm at Fields Farm (Phase 1) | GBR0005244 | 5 | 52.2449 | -1.4102 | Solar |  |  |  |  | Foresight Group (TGC Renewables) | UK Renewable Energy Planning Database | https://www.gov.uk/government/collections/renewable-energy-planning-data | UK Renewable Energy Planning Database | [7 empty] | 2.4997
| GBR | United Kingdom | Solar farm at land at The Willows Uttoxeter | GBR0005241 | 6.4 | 52.896 | -1.8403 | Solar |  |  |  |  | TGC Renewables | UK Renewable Energy Planning Database | https://www.gov.uk/government/collections/renewable-energy-planning-data | UK Renewable Energy Planning Database | [7 empty] | 3.1996
| GBR | United Kingdom | Solutia | GBR0003034 | 5 | 51.5666 | -2.9626 | Wind |  |  |  |  | Solutia / Vestas | UK Renewable Energy Planning Database | https://www.gov.uk/government/collections/renewable-energy-planning-data | UK Renewable Energy Planning Database | [7 empty] | 9.0728
| GBR | United Kingdom | Somersal Mill Farm | GBR0005022 | 2.6 | 52.916 | -1.7946 | Solar |  |  |  |  | Navitas Project | UK Renewable Energy Planning Database | https://www.gov.uk/government/collections/renewable-energy-planning-data | UK Renewable Energy Planning Database | [7 empty] | 1.2998
| GBR | United Kingdom | Somerton | GBR0002555 | 1.8 | 52.7099 | 1.6545 | Wind |  |  |  |  | Ecotricity | UK Renewable Energy Planning Database | https://www.gov.uk/government/collections/renewable-energy-planning-data | UK Renewable Energy Planning Database | 1049120 | [6 empty] | 3.2662
| GBR | United Kingdom | Somerton Door Farm | GBR0001836 | 8.7 | 51.0673 | -2.7573 | Solar |  |  |  |  | Lightsource Renewable Energy | UK Renewable Energy Planning Database | https://www.gov.uk/government/collections/renewable-energy-planning-data | UK Renewable Energy Planning Database | 1105354 | [6 empty] | 4.3494
| GBR | United Kingdom | Soothills Landfill | GBR0000622 | 1 | 53.718 | -1.5999 | Waste |  |  |  |  | ONYX LANDFILL LTD | UK Renewable Energy Planning Database | https://www.gov.uk/government/collections/renewable-energy-planning-data | UK Renewable Energy Planning Database | [7 empty] | 2.319
| GBR | United Kingdom | South Cathkin Landfill Site | GBR0000726 | 7.4 | 55.7912 | -4.1946 | Waste |  |  |  |  | CLP Envirogas | UK Renewable Energy Planning Database | https://www.gov.uk/government/collections/renewable-energy-planning-data | UK Renewable Energy Planning Database | [7 empty] | 17.1603
| GBR | United Kingdom | South Creake | GBR0001777 | 26.0012 | 52.8619 | 0.7713 | Solar |  |  |  |  | Lightsource | UK Renewable Energy Planning Database | https://www.gov.uk/government/collections/renewable-energy-planning-data | UK Renewable Energy Planning Database | [7 empty] | 12.9988
| GBR | United Kingdom | South Humber Bank | GBR1000074 | 1310 | 53.6008 | -0.1446 | Gas |  |  |  |  | Centrica | Department for Business Energy & Industrial Strategy | https://www.gov.uk/government/collections/digest-of-uk-energy-statistics-dukes | GEODB | 1018950 | [6 empty] | 4408.2223
| GBR | United Kingdom | South Lees Farm | GBR0001767 | 11 | 51.4017 | 0.8064 | Solar |  |  |  |  | Solar Century | UK Renewable Energy Planning Database | https://www.gov.uk/government/collections/renewable-energy-planning-data | UK Renewable Energy Planning Database | [7 empty] | 5.4993
| GBR | United Kingdom | South Manchester Resource Recovery Centre (AD) | GBR0000217 | 2 | 53.3944 | -2.2461 | Biomass |  |  |  |  | Viridor | UK Renewable Energy Planning Database | https://www.gov.uk/government/collections/renewable-energy-planning-data | UK Renewable Energy Planning Database | [7 empty] | 34.7448
| GBR | United Kingdom | South Newton Farm | GBR0002058 | 11.3 | 50.7355 | -2.0976 | Solar |  |  |  |  | Equitix | UK Renewable Energy Planning Database | https://www.gov.uk/government/collections/renewable-energy-planning-data | UK Renewable Energy Planning Database | 1116678 | [6 empty] | 5.6492
| GBR | United Kingdom | South Sharpley Wind Farm | GBR0003985 | 6.2304 | 54.8404 | -1.4022 | Wind |  |  |  |  | REG Windpower (previously Cornwall Light & Power) | UK Renewable Energy Planning Database | https://www.gov.uk/government/collections/renewable-energy-planning-data | UK Renewable Energy Planning Database | 1088220 | [6 empty] | 11.3054
| GBR | United Kingdom | South View Farm | GBR0000037 | 2 | 54.2703 | -0.7586 | Biomass |  |  |  |  | Bioflame | UK Renewable Energy Planning Database | https://www.gov.uk/government/collections/renewable-energy-planning-data | UK Renewable Energy Planning Database | [7 empty] | 34.7448
| GBR | United Kingdom | South of Henley Hall | GBR0005136 | 5 | 52.3809 | -2.6753 | Solar |  |  |  |  | Kronos Solar (KS SPV39) | UK Renewable Energy Planning Database | https://www.gov.uk/government/collections/renewable-energy-planning-data | UK Renewable Energy Planning Database | [7 empty] | 2.4997
| GBR | United Kingdom | Southbrook Solar Farm | GBR0005379 | 5 | 51.5873 | -2.7227 | Solar |  |  |  |  | Sunventures (Suncredit UK) | UK Renewable Energy Planning Database | https://www.gov.uk/government/collections/renewable-energy-planning-data | UK Renewable Energy Planning Database | [7 empty] | 2.4997
| GBR | United Kingdom | Southcombe Farm | GBR0001443 | 1.2 | 50.8861 | -4.2151 | Solar |  |  |  |  | Lightsource Renewable Energy | UK Renewable Energy Planning Database | https://www.gov.uk/government/collections/renewable-energy-planning-data | UK Renewable Energy Planning Database | 1096699 | [6 empty] | 0.59992
| GBR | United Kingdom | Southdown Quarry | GBR0002059 | 1.5 | 50.3562 | -4.202 | Solar |  |  |  |  | Ethical Power | UK Renewable Energy Planning Database | https://www.gov.uk/government/collections/renewable-energy-planning-data | UK Renewable Energy Planning Database | [7 empty] | 0.7499
| GBR | United Kingdom | Southern Counties Shooting Ground Phase 1 (resubmission) | GBR0005096 | 9 | 50.8212 | -2.5557 | Solar |  |  |  |  | British Solar Renewables / NextEenrgy Solar Fund (NESF) | UK Renewable Energy Planning Database | https://www.gov.uk/government/collections/renewable-energy-planning-data | UK Renewable Energy Planning Database | [7 empty] | 4.4994
| GBR | United Kingdom | Southern Counties Shooting Ground Phase 2 (resubmission) | GBR0005891 | 5 | 50.822 | -2.5562 | Solar |  |  |  |  | British Solar Renewables | UK Renewable Energy Planning Database | https://www.gov.uk/government/collections/renewable-energy-planning-data | UK Renewable Energy Planning Database | 1112246 | [6 empty] | 2.4997
| GBR | United Kingdom | Southern Law | GBR0003223 | 5.2 | 54.7222 | -1.4349 | Wind |  |  |  |  | EDF Energy | UK Renewable Energy Planning Database | https://www.gov.uk/government/collections/renewable-energy-planning-data | UK Renewable Energy Planning Database | [7 empty] | 9.4357
| GBR | United Kingdom | Southfield Solar Park | GBR0002060 | 9.7614 | 51.0141 | -2.6086 | Solar |  |  |  |  | British Solar Renewables | UK Renewable Energy Planning Database | https://www.gov.uk/government/collections/renewable-energy-planning-data | UK Renewable Energy Planning Database | [7 empty] | 4.88
| GBR | United Kingdom | Southill Solar (resubmission) | GBR0005835 | 4.5 | 51.8588 | -1.475 | Solar |  |  |  |  | Sustainable Charlbury (Community) | UK Renewable Energy Planning Database | https://www.gov.uk/government/collections/renewable-energy-planning-data | UK Renewable Energy Planning Database | [7 empty] | 2.2497
| GBR | United Kingdom | Southleigh Landfill | GBR0000667 | 3.5 | 50.8678 | -0.9526 | Waste |  |  |  |  | ONYX LANDFILL LTD | UK Renewable Energy Planning Database | https://www.gov.uk/government/collections/renewable-energy-planning-data | UK Renewable Energy Planning Database | 1065024 | [6 empty] | 8.1163
| GBR | United Kingdom | Southrigg | GBR0004747 | 1.5 | 55.8711 | -3.7295 | Wind |  |  |  |  | Southrigg WT | UK Renewable Energy Planning Database | https://www.gov.uk/government/collections/renewable-energy-planning-data | UK Renewable Energy Planning Database | [7 empty] | 2.7218
| GBR | United Kingdom | Southwick Estate | GBR0001768 | 48 | 50.8844 | -1.0813 | Solar |  |  |  |  | Bluefield Solar Income Fund | UK Renewable Energy Planning Database | https://www.gov.uk/government/collections/renewable-energy-planning-data | UK Renewable Energy Planning Database | 1101056 | [6 empty] | 23.9967
| GBR | United Kingdom | Spalding | GBR0006165 | 880 | 52.773 | -0.1441 | Gas |  |  |  |  | SPEP | UK Renewable Energy Planning Database | https://www.gov.uk/government/collections/renewable-energy-planning-data | UK Renewable Energy Planning Database | [7 empty] | 2961.2486
| GBR | United Kingdom | Spaldington | GBR0003700 | 11.75 | 53.7952 | -0.7998 | Wind |  |  |  |  | Falck Renewables | UK Renewable Energy Planning Database | https://www.gov.uk/government/collections/renewable-energy-planning-data | UK Renewable Energy Planning Database | 1091088 | [6 empty] | 21.321
| GBR | United Kingdom | Speyside Biomass CHP Plant | GBR0000186 | 12.5 | 57.4947 | -3.2089 | Biomass |  |  |  |  | Speyside Renewable Energy Partnership Ltd | UK Renewable Energy Planning Database | https://www.gov.uk/government/collections/renewable-energy-planning-data | UK Renewable Energy Planning Database | [7 empty] | 217.1547
| GBR | United Kingdom | Spicer Hill Wind Farm | GBR0002680 | 6.9 | 53.5368 | -1.6922 | Wind | [5 empty] | UK Renewable Energy Planning Database | https://www.gov.uk/government/collections/renewable-energy-planning-data | UK Renewable Energy Planning Database | 1103498 | [6 empty] | 12.5204
| GBR | United Kingdom | Spittleborough Farm | GBR0002061 | 12 | 51.5464 | -1.8814 | Solar |  |  |  |  | MTS Spittleborough Solar Ltd | UK Renewable Energy Planning Database | https://www.gov.uk/government/collections/renewable-energy-planning-data | UK Renewable Energy Planning Database | [7 empty] | 5.9992
| GBR | United Kingdom | Spriggs Farm | GBR0001166 | 12 | 51.9671 | 0.3686 | Solar |  |  |  |  | Abic | UK Renewable Energy Planning Database | https://www.gov.uk/government/collections/renewable-energy-planning-data | UK Renewable Energy Planning Database | 1102090 | [6 empty] | 5.9992
| GBR | United Kingdom | Spring Farm (biomass) | GBR0000239 | 1 | 52.7013 | 1.195 | Biomass |  |  |  |  | Mr Phillip Lukas | UK Renewable Energy Planning Database | https://www.gov.uk/government/collections/renewable-energy-planning-data | UK Renewable Energy Planning Database | 1100476 | [6 empty] | 17.3724
| GBR | United Kingdom | Springfield Farm | GBR0000640 | 1.4 | 51.5824 | -0.5575 | Waste |  |  |  |  | ONYX | UK Renewable Energy Planning Database | https://www.gov.uk/government/collections/renewable-energy-planning-data | UK Renewable Energy Planning Database | [7 empty] | 3.2465
| GBR | United Kingdom | Springhill Solar Park (Northwick) | GBR0001053 | 5 | 52.0188 | -1.8025 | Solar | [5 empty] | UK Renewable Energy Planning Database | https://www.gov.uk/government/collections/renewable-energy-planning-data | UK Renewable Energy Planning Database | 1105194 | [6 empty] | 2.4997
| GBR | United Kingdom | Spurness Extension | GBR0003837 | 10 | 59.1893 | -2.6925 | Wind |  |  |  |  | Scottish and Southern Energy (SSE) | UK Renewable Energy Planning Database | https://www.gov.uk/government/collections/renewable-energy-planning-data | UK Renewable Energy Planning Database | 1059374 | [6 empty] | 18.1455
| GBR | United Kingdom | Squabb Wood | GBR0000644 | 1 | 50.9919 | -1.5241 | Waste |  |  |  |  | Viridor | UK Renewable Energy Planning Database | https://www.gov.uk/government/collections/renewable-energy-planning-data | UK Renewable Energy Planning Database | [7 empty] | 2.319
| GBR | United Kingdom | Sron Mor | GBR0000396 | 4 | 57.0569 | -4.23 | Hydro |  |  |  |  | Scottish and Southern Energy (SSE) | UK Renewable Energy Planning Database | https://www.gov.uk/government/collections/renewable-energy-planning-data | UK Renewable Energy Planning Database | 1028348 | [6 empty] | 8.5087
| GBR | United Kingdom | Srondoire Community Wind Farm | GBR0004328 | 6 | 55.9341 | -5.4805 | Wind |  |  |  |  | Srondoire Wind Farmers LLP | UK Renewable Energy Planning Database | https://www.gov.uk/government/collections/renewable-energy-planning-data | UK Renewable Energy Planning Database | 1106736 | [6 empty] | 10.8873
| GBR | United Kingdom | St Breock | GBR0004604 | 10.261 | 50.4956 | -4.8213 | Wind |  |  |  |  | REG & Blackrock | UK Renewable Energy Planning Database | https://www.gov.uk/government/collections/renewable-energy-planning-data | UK Renewable Energy Planning Database | 1025741 | [6 empty] | 18.6191
| GBR | United Kingdom | St Columb Major Solar Farm | GBR0001566 | 7 | 50.4229 | -4.9278 | Solar |  |  |  |  | Inazin Solar (previoulsy owned by Low Carbon Solar) | UK Renewable Energy Planning Database | https://www.gov.uk/government/collections/renewable-energy-planning-data | UK Renewable Energy Planning Database | 1104242 | [6 empty] | 3.4995
| GBR | United Kingdom | St Day II | GBR0000632 | 2 | 50.2375 | -5.1606 | Waste | [5 empty] | UK Renewable Energy Planning Database | https://www.gov.uk/government/collections/renewable-energy-planning-data | UK Renewable Energy Planning Database | [7 empty] | 4.6379
| GBR | United Kingdom | St Fergus Moss Wind Farm | GBR0002741 | 6 | 57.572 | -1.9111 | Wind |  |  |  |  | Greenspan Electric St Fergus Ltd | UK Renewable Energy Planning Database | https://www.gov.uk/government/collections/renewable-energy-planning-data | UK Renewable Energy Planning Database | [7 empty] | 10.8873
| GBR | United Kingdom | St Francis | GBR0001324 | 4.3253 | 50.8749 | 0.4534 | Solar |  |  |  |  | Lightsource Renewable Energy | UK Renewable Energy Planning Database | https://www.gov.uk/government/collections/renewable-energy-planning-data | UK Renewable Energy Planning Database | [7 empty] | 2.1624
| GBR | United Kingdom | St Helen's Lane | GBR0005848 | 5 | 54.6741 | -3.5263 | Solar |  |  |  |  | UK Sustainable Energy | UK Renewable Energy Planning Database | https://www.gov.uk/government/collections/renewable-energy-planning-data | UK Renewable Energy Planning Database | [7 empty] | 2.4997
| GBR | United Kingdom | St John Hill | GBR0002867 | 7.7 | 56.8935 | -2.2724 | Wind |  |  |  |  | Auquhirie Land Company Ltd | UK Renewable Energy Planning Database | https://www.gov.uk/government/collections/renewable-energy-planning-data | UK Renewable Energy Planning Database | 1103499 | [6 empty] | 13.972
| GBR | United Kingdom | St John's Well | GBR0002999 | 2.4 | 57.4266 | -2.3252 | Wind |  |  |  |  | Green Cat Renewables | UK Renewable Energy Planning Database | https://www.gov.uk/government/collections/renewable-energy-planning-data | UK Renewable Energy Planning Database | 1103502 | [6 empty] | 4.3549
| GBR | United Kingdom | St Johns Wells Wind Cluster Extension | GBR0003840 | 3.2 | 57.4182 | -2.3353 | Wind |  |  |  |  | Green Cat Renewables | UK Renewable Energy Planning Database | https://www.gov.uk/government/collections/renewable-energy-planning-data | UK Renewable Energy Planning Database | [7 empty] | 5.8066
| GBR | United Kingdom | St Nicholas Court Farm (AD) - resubmission | GBR0000325 | 1.2 | 51.3561 | 1.244 | Biomass |  |  |  |  | St Nicholas Court Farms Ltd | UK Renewable Energy Planning Database | https://www.gov.uk/government/collections/renewable-energy-planning-data | UK Renewable Energy Planning Database | [7 empty] | 20.8469
| GBR | United Kingdom | St. Johns Hill | GBR0004031 | 25 | 56.8886 | -2.2724 | Wind |  |  |  |  | K E Projects AF | UK Renewable Energy Planning Database | https://www.gov.uk/government/collections/renewable-energy-planning-data | UK Renewable Energy Planning Database | [7 empty] | 45.3638
| GBR | United Kingdom | Stables | GBR0001421 | 1.966 | 50.6971 | -1.422 | Solar |  |  |  |  | Lightsource Renewable Energy | UK Renewable Energy Planning Database | https://www.gov.uk/government/collections/renewable-energy-planning-data | UK Renewable Energy Planning Database | [7 empty] | 0.98287
| GBR | United Kingdom | Stags Holt | GBR0003129 | 20 | 52.5698 | 0.1233 | Wind |  |  |  |  | Powergen / Wind Prospects | UK Renewable Energy Planning Database | https://www.gov.uk/government/collections/renewable-energy-planning-data | UK Renewable Energy Planning Database | 1057869 | [6 empty] | 36.291
| GBR | United Kingdom | Stags Holt Extension | GBR0003741 | 2 | 52.5698 | 0.1233 | Wind |  |  |  |  | E.On | UK Renewable Energy Planning Database | https://www.gov.uk/government/collections/renewable-energy-planning-data | UK Renewable Energy Planning Database | [7 empty] | 3.6291
| GBR | United Kingdom | Staining Wood Farm | GBR0005328 | 4.9 | 53.7805 | -2.9599 | Solar |  |  |  |  | Lightsource Renewable Energy | UK Renewable Energy Planning Database | https://www.gov.uk/government/collections/renewable-energy-planning-data | UK Renewable Energy Planning Database | 1114844 | [6 empty] | 2.4497
| GBR | United Kingdom | Standen Heath | GBR0000777 | 1.5 | 50.6915 | -1.3595 | Waste |  |  |  |  | Biffa | UK Renewable Energy Planning Database | https://www.gov.uk/government/collections/renewable-energy-planning-data | UK Renewable Energy Planning Database | [7 empty] | 3.4784
| GBR | United Kingdom | Standford Hill | GBR0003733 | 4.6 | 51.395 | 0.8509 | Wind |  |  |  |  | Resonance | UK Renewable Energy Planning Database | https://www.gov.uk/government/collections/renewable-energy-planning-data | UK Renewable Energy Planning Database | 1098620 | [6 empty] | 8.3469
| GBR | United Kingdom | Stangate Landfill Site | GBR0000581 | 4.5 | 51.2833 | 0.2972 | Waste |  |  |  |  | ARC Ltd (Greenways Landfill) | UK Renewable Energy Planning Database | https://www.gov.uk/government/collections/renewable-energy-planning-data | UK Renewable Energy Planning Database | 1041748 | [6 empty] | 10.4353
| GBR | United Kingdom | Stanton solar park | GBR0002062 | 5 | 51.6183 | -1.7514 | Solar |  |  |  |  | Quercus Renewable Holding 2 | UK Renewable Energy Planning Database | https://www.gov.uk/government/collections/renewable-energy-planning-data | UK Renewable Energy Planning Database | 1107364 | [6 empty] | 2.4997
| GBR | United Kingdom | Stantway Solar Farm | GBR0002063 | 5 | 51.8212 | -2.3998 | Solar |  |  |  |  | Mr P Walker | UK Renewable Energy Planning Database | https://www.gov.uk/government/collections/renewable-energy-planning-data | UK Renewable Energy Planning Database | [7 empty] | 2.4997
| GBR | United Kingdom | Staples Anaerobic Digestion CHP Plant (Waste AD) | GBR0000291 | 1.4 | 53.0346 | 0.0312 | Biomass |  |  |  |  | Staples Brothers Ltd | UK Renewable Energy Planning Database | https://www.gov.uk/government/collections/renewable-energy-planning-data | UK Renewable Energy Planning Database | [7 empty] | 24.3213
| GBR | United Kingdom | Station Farm Landfill Scheme | GBR0000519 | 2 | 52.3085 | -0.2266 | Waste |  |  |  |  | Natural Power | UK Renewable Energy Planning Database | https://www.gov.uk/government/collections/renewable-energy-planning-data | UK Renewable Energy Planning Database | [7 empty] | 4.6379
| GBR | United Kingdom | Station Works AD | GBR0006538 | 1 | 51.9485 | 0.3275 | Biomass |  |  |  |  | Privilege Finance/ BioWatt | UK Renewable Energy Planning Database | https://www.gov.uk/government/collections/renewable-energy-planning-data | UK Renewable Energy Planning Database | 1100511 | [6 empty] | 17.3724
| GBR | United Kingdom | Staveley Power | GBR0000765 | 2.1 | 53.2739 | -1.3612 | Waste |  |  |  |  | Waste Recycling Group | UK Renewable Energy Planning Database | https://www.gov.uk/government/collections/renewable-energy-planning-data | UK Renewable Energy Planning Database | [7 empty] | 4.8698
| GBR | United Kingdom | Staythorpe C | GBR1000373 | 1772 | 53.073 | -0.8585 | Gas |  |  |  |  | RWE Npower Plc | Department for Business Energy & Industrial Strategy | https://www.gov.uk/government/collections/digest-of-uk-energy-statistics-dukes | GEODB | 1064569 | [6 empty] | 5962.8778
| GBR | United Kingdom | Steven's Croft | GBR0000196 | 50 | 55.1524 | -3.3809 | Cogeneration |  |  |  |  | E.ON (formerly Powergen). Agent Environmental Planning and Management | UK Renewable Energy Planning Database | https://www.gov.uk/government/collections/renewable-energy-planning-data | UK Renewable Energy Planning Database | 1056880 | [6 empty] | 0
| GBR | United Kingdom | Steventon | GBR0001817 | 10.0392 | 51.6334 | -1.3613 | Solar |  |  |  |  | Hive Energy | UK Renewable Energy Planning Database | https://www.gov.uk/government/collections/renewable-energy-planning-data | UK Renewable Energy Planning Database | [7 empty] | 5.0189
| GBR | United Kingdom | Stob House Farm | GBR0005664 | 4.9 | 54.6333 | -1.2958 | Solar |  |  |  |  | Anesco | UK Renewable Energy Planning Database | https://www.gov.uk/government/collections/renewable-energy-planning-data | UK Renewable Energy Planning Database | 1108428 | [6 empty] | 2.4497
| GBR | United Kingdom | Stoke Bardolph energy crop (Farm AD) | GBR0000213 | 2 | 52.9759 | -1.0396 | Biomass |  |  |  |  | Severn Trent Water | UK Renewable Energy Planning Database | https://www.gov.uk/government/collections/renewable-energy-planning-data | UK Renewable Energy Planning Database | [7 empty] | 34.7448
| GBR | United Kingdom | Stoke-on-Trent EfW | GBR0000815 | 14.2 | 52.9887 | -2.1832 | Waste |  |  |  |  | MES Environmental (CNIM Group) | UK Renewable Energy Planning Database | https://www.gov.uk/government/collections/renewable-energy-planning-data | UK Renewable Energy Planning Database | [7 empty] | 32.9292
| GBR | United Kingdom | Stokes Marsh Farm | GBR0002358 | 16.6 | 51.3076 | -2.0846 | Solar |  |  |  |  | South West Solar Parks | UK Renewable Energy Planning Database | https://www.gov.uk/government/collections/renewable-energy-planning-data | UK Renewable Energy Planning Database | [7 empty] | 8.2989
| GBR | United Kingdom | Stone Hill | GBR0001507 | 2.6 | 50.9201 | 0.2268 | Solar |  |  |  |  | Solar Century | UK Renewable Energy Planning Database | https://www.gov.uk/government/collections/renewable-energy-planning-data | UK Renewable Energy Planning Database | 1115485 | [6 empty] | 1.2998
| GBR | United Kingdom | Stonebarrow Farm | GBR0002064 | 8 | 50.7855 | -2.9249 | Solar |  |  |  |  | British Solar Renewables (formerly known as Solar Power Generation) | UK Renewable Energy Planning Database | https://www.gov.uk/government/collections/renewable-energy-planning-data | UK Renewable Energy Planning Database | [7 empty] | 3.9995
| GBR | United Kingdom | Stonebyres | GBR1000463 | 6 | 55.6667 | -3.85 | Hydro |  |  |  |  | Scottish Power: Hydro schemes - Lanark | Department for Business Energy & Industrial Strategy | https://www.gov.uk/government/collections/digest-of-uk-energy-statistics-dukes | CARMA | 1028381 | [6 empty] | 12.763
| GBR | United Kingdom | Stonepit Farm | GBR0002364 | 5 | 52.1339 | -0.8471 | Solar |  |  |  |  | Lark Energy | UK Renewable Energy Planning Database | https://www.gov.uk/government/collections/renewable-energy-planning-data | UK Renewable Energy Planning Database | [7 empty] | 2.4997
| GBR | United Kingdom | Stoneshill Farm (resubmission) | GBR0004794 | 5 | 50.8783 | -3.3846 | Solar |  |  |  |  | Green Energy UK Direct | UK Renewable Energy Planning Database | https://www.gov.uk/government/collections/renewable-energy-planning-data | UK Renewable Energy Planning Database | [7 empty] | 2.4997
| GBR | United Kingdom | Stoneyhill Landfill Site | GBR0000788 | 4.3 | 57.459 | -1.8724 | Waste |  |  |  |  | Stoneyhill Waste Management Ltd | UK Renewable Energy Planning Database | https://www.gov.uk/government/collections/renewable-energy-planning-data | UK Renewable Energy Planning Database | [7 empty] | 9.9715
| GBR | United Kingdom | Stonish Hill Re-submission (Bilsthorpe) | GBR0003739 | 10.3 | 53.1511 | -1.0146 | Wind |  |  |  |  | REG Power Management (John Laing/Peel Energy) | UK Renewable Energy Planning Database | https://www.gov.uk/government/collections/renewable-energy-planning-data | UK Renewable Energy Planning Database | 1098016 | [6 empty] | 18.6899
| GBR | United Kingdom | Stormy Down (Waste AD) | GBR0004786 | 3 | 51.5072 | -3.6713 | Biomass |  |  |  |  | Agrivert | UK Renewable Energy Planning Database | https://www.gov.uk/government/collections/renewable-energy-planning-data | UK Renewable Energy Planning Database | [7 empty] | 52.1171
| GBR | United Kingdom | Stormy Down Solar Farm | GBR0006520 | 3.8 | 51.512 | -3.6708 | Solar |  |  |  |  | Belisama Energy | UK Renewable Energy Planning Database | https://www.gov.uk/government/collections/renewable-energy-planning-data | UK Renewable Energy Planning Database | [7 empty] | 1.8997
| GBR | United Kingdom | Stornoway | GBR1000416 | 24 | 58.2092 | -6.3865 | Oil |  |  |  |  | Scottish and Southern: Island Generation | Department for Business Energy & Industrial Strategy | https://www.gov.uk/government/collections/digest-of-uk-energy-statistics-dukes | CARMA | 1028350 | [6 empty] | 107.6262
| GBR | United Kingdom | Storr Lochs | GBR1000431 | 2.4 | 57.3 | -6.25 | Hydro |  |  |  |  | Scottish and Southern: Small Hydros | Department for Business Energy & Industrial Strategy | https://www.gov.uk/government/collections/digest-of-uk-energy-statistics-dukes | CARMA | 1028351 | [6 empty] | 5.1052
| GBR | United Kingdom | Stowbridge Farm | GBR0002065 | 24 | 52.329 | 0.2182 | Solar |  |  |  |  | Magnetar Solar | UK Renewable Energy Planning Database | https://www.gov.uk/government/collections/renewable-energy-planning-data | UK Renewable Energy Planning Database | 1101317 | [6 empty] | 11.9984
| GBR | United Kingdom | Stowbridge Farm - Extension (Phase 1) | GBR0002360 | 10 | 52.331 | 0.2258 | Solar |  |  |  |  | FC Palmer and Sons | UK Renewable Energy Planning Database | https://www.gov.uk/government/collections/renewable-energy-planning-data | UK Renewable Energy Planning Database | 1101317 | [6 empty] | 4.9993
| GBR | United Kingdom | Stowbridge Farm - Extension (Phase 2) | GBR0002218 | 10 | 52.3336 | 0.2256 | Solar |  |  |  |  | FC Palmer and Sons | UK Renewable Energy Planning Database | https://www.gov.uk/government/collections/renewable-energy-planning-data | UK Renewable Energy Planning Database | 1101317 | [6 empty] | 4.9993
| GBR | United Kingdom | Stragglethorpe | GBR0005654 | 4.9993 | 52.9264 | -1.0508 | Solar |  |  |  |  | Lightsource Renewable Energy | UK Renewable Energy Planning Database | https://www.gov.uk/government/collections/renewable-energy-planning-data | UK Renewable Energy Planning Database | [7 empty] | 2.4993
| GBR | United Kingdom | Strath of Brydock | GBR0002708 | 6.9 | 57.6262 | -2.5811 | Wind |  |  |  |  | Duncan Greenenergy | UK Renewable Energy Planning Database | https://www.gov.uk/government/collections/renewable-energy-planning-data | UK Renewable Energy Planning Database | [7 empty] | 12.5204
| GBR | United Kingdom | Strath of Brydock | GBR0002922 | 4.6 | 57.6262 | -2.5811 | Wind |  |  |  |  | Green Cat Renewables | UK Renewable Energy Planning Database | https://www.gov.uk/government/collections/renewable-energy-planning-data | UK Renewable Energy Planning Database | 1080095 | [6 empty] | 8.3469
| GBR | United Kingdom | Strathy North | GBR0004625 | 67.65 | 58.49 | -4.0336 | Wind |  |  |  |  | Scottish and Southern Energy (SSE) | UK Renewable Energy Planning Database | https://www.gov.uk/government/collections/renewable-energy-planning-data | UK Renewable Energy Planning Database | 1084442 | [6 empty] | 122.7544
| GBR | United Kingdom | Stratton Hall Solar Park | GBR0002066 | 11.6 | 52.0088 | 1.2869 | Solar |  |  |  |  | Stratton Hall Solar Park Limited | UK Renewable Energy Planning Database | https://www.gov.uk/government/collections/renewable-energy-planning-data | UK Renewable Energy Planning Database | 1104237 | [6 empty] | 5.7992
| GBR | United Kingdom | Strettington Solar Farm | GBR0005487 | 5 | 50.8571 | -0.7298 | Solar |  |  |  |  | Sunsave 30 (Strettington)/ Vogt solar | UK Renewable Energy Planning Database | https://www.gov.uk/government/collections/renewable-energy-planning-data | UK Renewable Energy Planning Database | [7 empty] | 2.4997
| GBR | United Kingdom | Stripe | GBR0005403 | 4.98 | 54.4175 | -1.6989 | Solar |  |  |  |  | FIM Services (formerly Anesco) | UK Renewable Energy Planning Database | https://www.gov.uk/government/collections/renewable-energy-planning-data | UK Renewable Energy Planning Database | [7 empty] | 2.4897
| GBR | United Kingdom | Striven | GBR0000397 | 8 | 56.0093 | -5.1199 | Hydro |  |  |  |  | Scottish and Southern Energy (SSE) | UK Renewable Energy Planning Database | https://www.gov.uk/government/collections/renewable-energy-planning-data | UK Renewable Energy Planning Database | 1028352 | [6 empty] | 17.0174
| GBR | United Kingdom | Stroupster | GBR0003433 | 29.9 | 58.5719 | -3.137 | Wind |  |  |  |  | Greencoat UK Wind/Bay Wa .r.e/ SunGift | UK Renewable Energy Planning Database | https://www.gov.uk/government/collections/renewable-energy-planning-data | UK Renewable Energy Planning Database | 1103454 | [6 empty] | 54.2551
| GBR | United Kingdom | Stud Farm Rufford (Farm AD) | GBR0000265 | 2.2 | 53.1583 | -1.0285 | Biomass |  |  |  |  | Future Biogas | UK Renewable Energy Planning Database | https://www.gov.uk/government/collections/renewable-energy-planning-data | UK Renewable Energy Planning Database | [7 empty] | 38.2192
| GBR | United Kingdom | Sudforth Lane (Kellingley Solar Farm) | GBR0005559 | 5 | 53.7028 | -1.2009 | Solar |  |  |  |  | First Renewable Developments/ Harworth Group | UK Renewable Energy Planning Database | https://www.gov.uk/government/collections/renewable-energy-planning-data | UK Renewable Energy Planning Database | [7 empty] | 2.4997
| GBR | United Kingdom | Summercourt Solar Farm (Glebe Farm) | GBR0001065 | 1.1 | 50.3734 | -4.9579 | Solar |  |  |  |  | Solar Securities Group Ltd | UK Renewable Energy Planning Database | https://www.gov.uk/government/collections/renewable-energy-planning-data | UK Renewable Energy Planning Database | 1107419 | [6 empty] | 0.54993
| GBR | United Kingdom | Summerston Landfill | GBR0000734 | 2.8 | 55.9174 | -4.2737 | Waste |  |  |  |  | Combined Landfill Projects (CLP) | UK Renewable Energy Planning Database | https://www.gov.uk/government/collections/renewable-energy-planning-data | UK Renewable Energy Planning Database | 1045087 | [6 empty] | 6.4931
| GBR | United Kingdom | Summerway Drove | GBR0001046 | 2 | 51.1227 | -2.9657 | Solar |  |  |  |  | BNRG Renewables | UK Renewable Energy Planning Database | https://www.gov.uk/government/collections/renewable-energy-planning-data | UK Renewable Energy Planning Database | 1088693 | [6 empty] | 0.99986
| GBR | United Kingdom | Sundon Landfill Site | GBR0000513 | 2.6 | 51.9435 | -0.4913 | Waste |  |  |  |  | Renewable Power Generation Ltd | UK Renewable Energy Planning Database | https://www.gov.uk/government/collections/renewable-energy-planning-data | UK Renewable Energy Planning Database | 1027336 | [6 empty] | 6.0293
| GBR | United Kingdom | Sundorne | GBR0002158 | 18.226 | 52.7349 | -2.708 | Solar |  |  |  |  | Elgin Energy EsCo | UK Renewable Energy Planning Database | https://www.gov.uk/government/collections/renewable-energy-planning-data | UK Renewable Energy Planning Database | [7 empty] | 9.1118
| GBR | United Kingdom | Sunnyside wind cluster | GBR0004514 | 1 | 55.379 | -3.9489 | Wind |  |  |  |  | Sunnyside Wind Farm | UK Renewable Energy Planning Database | https://www.gov.uk/government/collections/renewable-energy-planning-data | UK Renewable Energy Planning Database | [7 empty] | 1.8146
| GBR | United Kingdom | Sutton Bridge | GBR2000518 | 819 | 52.7579 | 0.1923 | Gas | [7 empty] | GEO | [7 empty] | 2755.9802
| GBR | United Kingdom | Sutton Courtenay Landfill Scheme | GBR0000589 | 5.6 | 51.6317 | -1.2674 | Waste |  |  |  |  | Waste Recycling Group | UK Renewable Energy Planning Database | https://www.gov.uk/government/collections/renewable-energy-planning-data | UK Renewable Energy Planning Database | 1041749 | [6 empty] | 12.9862
| GBR | United Kingdom | Sutton Courtney | GBR0000595 | 6 | 51.6334 | -1.2544 | Waste |  |  |  |  | Waste Recycling Group | UK Renewable Energy Planning Database | https://www.gov.uk/government/collections/renewable-energy-planning-data | UK Renewable Energy Planning Database | [7 empty] | 13.9137
| GBR | United Kingdom | Sutton Grange AD Plant | GBR0000353 | 3 | 53.3631 | -0.9601 | Biomass |  |  |  |  | Fred Walter & Sons Ltd | UK Renewable Energy Planning Database | https://www.gov.uk/government/collections/renewable-energy-planning-data | UK Renewable Energy Planning Database | [7 empty] | 52.1171
| GBR | United Kingdom | Sutton Landfill Site | GBR0000661 | 3 | 53.1259 | -1.2819 | Waste |  |  |  |  | Waste Notts Ltd 3 Sidings Court White Rose Way Doncaster | UK Renewable Energy Planning Database | https://www.gov.uk/government/collections/renewable-energy-planning-data | UK Renewable Energy Planning Database | [7 empty] | 6.9569
| GBR | United Kingdom | Sutton Mawr Farm | GBR0001823 | 7.5 | 51.4186 | -3.327 | Solar |  |  |  |  | Lightsource Renewable Energy | UK Renewable Energy Planning Database | https://www.gov.uk/government/collections/renewable-energy-planning-data | UK Renewable Energy Planning Database | [7 empty] | 3.7495
| GBR | United Kingdom | Sutton Montis Road Solar Park / Sutton Bridge Solar Farm | GBR0002067 | 5.4 | 51.0133 | -2.5647 | Solar |  |  |  |  | PS Renewables | UK Renewable Energy Planning Database | https://www.gov.uk/government/collections/renewable-energy-planning-data | UK Renewable Energy Planning Database | 1106911¦1115185 | [6 empty] | 2.6996
| GBR | United Kingdom | Swaffham II | GBR0003159 | 1.8 | 52.6577 | 0.7007 | Wind |  |  |  |  | Ecotricity | UK Renewable Energy Planning Database | https://www.gov.uk/government/collections/renewable-energy-planning-data | UK Renewable Energy Planning Database | [7 empty] | 3.2662
| GBR | United Kingdom | Swancote Farm | GBR0005323 | 1.2 | 52.5427 | -2.3814 | Biomass |  |  |  |  | Swancote Energy | UK Renewable Energy Planning Database | https://www.gov.uk/government/collections/renewable-energy-planning-data | UK Renewable Energy Planning Database | 1099964 | [6 empty] | 20.8469
| GBR | United Kingdom | Swancote Farm AD (Farm AD) | GBR0000285 | 2.2 | 52.5428 | -2.3818 | Biomass |  |  |  |  | Mr Simon Davies/Berries | UK Renewable Energy Planning Database | https://www.gov.uk/government/collections/renewable-energy-planning-data | UK Renewable Energy Planning Database | 1099964 | [6 empty] | 38.2192
| GBR | United Kingdom | Swindon Sewerage Treatment Works | GBR0006489 | 1.2 | 51.5679 | -1.8085 | Biomass |  |  |  |  | Thames Water Utilities | UK Renewable Energy Planning Database | https://www.gov.uk/government/collections/renewable-energy-planning-data | UK Renewable Energy Planning Database | [7 empty] | 20.8469
| GBR | United Kingdom | Swinford | GBR0003685 | 22 | 52.4119 | -1.1663 | Wind |  |  |  |  | Nuon UK | UK Renewable Energy Planning Database | https://www.gov.uk/government/collections/renewable-energy-planning-data | UK Renewable Energy Planning Database | 1100867 | [6 empty] | 39.9201
| GBR | United Kingdom | Sycamore Farm | GBR0001775 | 20 | 50.9924 | 0.8763 | Solar |  |  |  |  | BNRG Renewables | UK Renewable Energy Planning Database | https://www.gov.uk/government/collections/renewable-energy-planning-data | UK Renewable Energy Planning Database | 1099229 | [6 empty] | 9.9986
| GBR | United Kingdom | Symonds Farm Power Ltd (Farm AD) | GBR0000237 | 1.4 | 52.2572 | 0.6371 | Biomass |  |  |  |  | Geo E Gittus and Son | UK Renewable Energy Planning Database | https://www.gov.uk/government/collections/renewable-energy-planning-data | UK Renewable Energy Planning Database | 1100517 | [6 empty] | 24.3213
| GBR | United Kingdom | Sytchwythy Fields | GBR0006458 | 1.4 | 52.1008 | -1.9146 | Solar |  |  |  |  | AR Partners | UK Renewable Energy Planning Database | https://www.gov.uk/government/collections/renewable-energy-planning-data | UK Renewable Energy Planning Database | [7 empty] | 0.69991
| GBR | United Kingdom | Sywell (England) | GBR0001910 | 4.9993 | 52.3033 | -0.7775 | Solar |  |  |  |  | Lark Energy | UK Renewable Energy Planning Database | https://www.gov.uk/government/collections/renewable-energy-planning-data | UK Renewable Energy Planning Database | [7 empty] | 2.4993
| GBR | United Kingdom | Taff Ely | GBR0002776 | 9 | 51.5694 | -3.4648 | Wind |  |  |  |  | Npower Renewables | UK Renewable Energy Planning Database | https://www.gov.uk/government/collections/renewable-energy-planning-data | UK Renewable Energy Planning Database | 1013941 | [6 empty] | 16.331
| GBR | United Kingdom | Tallentire | GBR0004104 | 12 | 54.7069 | -3.3595 | Wind |  |  |  |  | The Renewables Infrastructure Group (TRIG) | UK Renewable Energy Planning Database | https://www.gov.uk/government/collections/renewable-energy-planning-data | UK Renewable Energy Planning Database | [7 empty] | 21.7746
| GBR | United Kingdom | Tangy | GBR0003467 | 18.7 | 55.4953 | -5.6666 | Wind |  |  |  |  | Border Wind / Scottish and Southern (SSE) | UK Renewable Energy Planning Database | https://www.gov.uk/government/collections/renewable-energy-planning-data | UK Renewable Energy Planning Database | 1053650 | [6 empty] | 33.9321
| GBR | United Kingdom | Tangy Wind Farm Extension/Tangy 2 | GBR0004024 | 6 | 55.4786 | -5.5305 | Wind |  |  |  |  | Scottish and Southern Energy (SSE) | UK Renewable Energy Planning Database | https://www.gov.uk/government/collections/renewable-energy-planning-data | UK Renewable Energy Planning Database | 1053650 | [6 empty] | 10.8873
| GBR | United Kingdom | Taplins Farm solar park | GBR0002312 | 5.9 | 51.2885 | -0.8835 | Solar |  |  |  |  | PS Renewables | UK Renewable Energy Planning Database | https://www.gov.uk/government/collections/renewable-energy-planning-data | UK Renewable Energy Planning Database | [7 empty] | 2.9496
| GBR | United Kingdom | Tappaghan Extension | GBR0004688 | 9 | 54.5471 | -7.6956 | Wind |  |  |  |  | Greencoat UK Wind | UK Renewable Energy Planning Database | https://www.gov.uk/government/collections/renewable-energy-planning-data | UK Renewable Energy Planning Database | [7 empty] | 16.331
| GBR | United Kingdom | Tappaghan Wind Farm | GBR0003130 | 28.5 | 54.5471 | -7.6956 | Wind |  |  |  |  | Greencoat UK Wind | UK Renewable Energy Planning Database | https://www.gov.uk/government/collections/renewable-energy-planning-data | UK Renewable Energy Planning Database | 1059068 | [6 empty] | 51.7147
| GBR | United Kingdom | Tarbothill Landfill Site | GBR0000691 | 2.2 | 57.2122 | -2.0745 | Waste |  |  |  |  | Waste Recycling Group | UK Renewable Energy Planning Database | https://www.gov.uk/government/collections/renewable-energy-planning-data | UK Renewable Energy Planning Database | [7 empty] | 5.1017
| GBR | United Kingdom | Taunton Racecourse | GBR0001509 | 1.5 | 50.9942 | -3.0874 | Solar |  |  |  |  | Green Hedge (BayWa r.e.) | UK Renewable Energy Planning Database | https://www.gov.uk/government/collections/renewable-energy-planning-data | UK Renewable Energy Planning Database | [7 empty] | 0.7499
| GBR | United Kingdom | Tavells Lane Solar Farm | GBR0001086 | 5.3 | 50.8941 | -1.4585 | Solar |  |  |  |  | Hive Energy | UK Renewable Energy Planning Database | https://www.gov.uk/government/collections/renewable-energy-planning-data | UK Renewable Energy Planning Database | 1106911 | [6 empty] | 2.6496
| GBR | United Kingdom | Taylor's Lane GT | GBR1000499 | 144 | 51.5459 | -0.2575 | Gas |  |  |  |  | Uniper UK Limited | Department for Business Energy & Industrial Strategy | https://www.gov.uk/government/collections/digest-of-uk-energy-statistics-dukes | GEODB | [7 empty] | 484.5679
| GBR | United Kingdom | Tedder Hill | GBR0003749 | 7.5 | 53.7523 | -0.0265 | Wind |  |  |  |  | Ventient (formerly Infinis) | UK Renewable Energy Planning Database | https://www.gov.uk/government/collections/renewable-energy-planning-data | UK Renewable Energy Planning Database | 1091765 | [6 empty] | 13.6091
| GBR | United Kingdom | Teeside Green Energy Plant (Waste AD) | GBR0000385 | 4.8 | 54.5815 | -1.2469 | Biomass |  |  |  |  | B F BIO GAS LTD | UK Renewable Energy Planning Database | https://www.gov.uk/government/collections/renewable-energy-planning-data | UK Renewable Energy Planning Database | [7 empty] | 83.3874
| GBR | United Kingdom | Teesside | GBR0002514 | 62 | 54.6453 | -1.0955 | Wind |  |  |  |  | EDF Energy - Northern Offshore Windfarm Ltd | UK Renewable Energy Planning Database | https://www.gov.uk/government/collections/renewable-energy-planning-data | UK Renewable Energy Planning Database | 1084656 | [6 empty] | 112.5022
| GBR | United Kingdom | Teesside EfW | GBR0004925 | 19.2 | 54.5969 | -1.2583 | Waste |  |  |  |  | SITA UK | UK Renewable Energy Planning Database | https://www.gov.uk/government/collections/renewable-energy-planning-data | UK Renewable Energy Planning Database | [7 empty] | 44.524
| GBR | United Kingdom | Teesside EfW (extension) | GBR0004926 | 10 | 54.5969 | -1.2583 | Waste |  |  |  |  | SITA UK | UK Renewable Energy Planning Database | https://www.gov.uk/government/collections/renewable-energy-planning-data | UK Renewable Energy Planning Database | [7 empty] | 23.1896
| GBR | United Kingdom | Temple Normanton (England) | GBR0002162 | 4.894 | 53.2071 | -1.3724 | Solar |  |  |  |  | Lark Energy | UK Renewable Energy Planning Database | https://www.gov.uk/government/collections/renewable-energy-planning-data | UK Renewable Energy Planning Database | [7 empty] | 2.4467
| GBR | United Kingdom | Tengore Lane - resubmission | GBR0001903 | 3 | 51.0428 | -2.792 | Solar |  |  |  |  | TGC Renewables | UK Renewable Energy Planning Database | https://www.gov.uk/government/collections/renewable-energy-planning-data | UK Renewable Energy Planning Database | [7 empty] | 1.4998
| GBR | United Kingdom | Testwood Water Supply Works | GBR0006329 | 1.9 | 50.9325 | -1.4979 | Solar |  |  |  |  | Southern Water Services | UK Renewable Energy Planning Database | https://www.gov.uk/government/collections/renewable-energy-planning-data | UK Renewable Energy Planning Database | [7 empty] | 0.94987
| GBR | United Kingdom | Thame solar farm | GBR0002068 | 4.3 | 51.7478 | -0.9348 | Solar |  |  |  |  | Big 60 Million | UK Renewable Energy Planning Database | https://www.gov.uk/government/collections/renewable-energy-planning-data | UK Renewable Energy Planning Database | [7 empty] | 2.1497
| GBR | United Kingdom | Thameside DC | GBR0005985 | 1 | 51.4924 | 0.027 | Solar |  |  |  |  | Sainsbury's | UK Renewable Energy Planning Database | https://www.gov.uk/government/collections/renewable-energy-planning-data | UK Renewable Energy Planning Database | [7 empty] | 0.49993
| GBR | United Kingdom | Thanet | GBR0002499 | 300 | 51.4299 | 1.6334 | Wind |  |  |  |  | Vattenfall Wind Power Ltd | UK Renewable Energy Planning Database | https://www.gov.uk/government/collections/renewable-energy-planning-data | UK Renewable Energy Planning Database | [7 empty] | 544.3654
| GBR | United Kingdom | Thatcham | GBR1000444 | 8.7 | 51.4037 | -1.2605 | Oil |  |  |  |  | Scottish and Southern: Thermal | Department for Business Energy & Industrial Strategy | https://www.gov.uk/government/collections/digest-of-uk-energy-statistics-dukes | CARMA | 1044696 | [6 empty] | 39.0145
| GBR | United Kingdom | The Breck | GBR0005520 | 5 | 53.2813 | -1.3619 | Solar |  |  |  |  | Lightsource Renewable Energy | UK Renewable Energy Planning Database | https://www.gov.uk/government/collections/renewable-energy-planning-data | UK Renewable Energy Planning Database | [7 empty] | 2.4997
| GBR | United Kingdom | The Elms | GBR0002279 | 10.4 | 52.2142 | -1.4455 | Solar |  |  |  |  | Foresight Solar Fund | UK Renewable Energy Planning Database | https://www.gov.uk/government/collections/renewable-energy-planning-data | UK Renewable Energy Planning Database | [7 empty] | 5.1993
| GBR | United Kingdom | The Fall of Warness Tidal Scheme (EMEC) | GBR0002411 | 4 | 59.1399 | -2.8057 | Wave and Tidal |  |  |  |  | Tocardo/OpenHydro | UK Renewable Energy Planning Database | https://www.gov.uk/government/collections/renewable-energy-planning-data | UK Renewable Energy Planning Database
| GBR | United Kingdom | The Flit | GBR0002071 | 10.5 | 51.8046 | -1.294 | Solar |  |  |  |  | United Photovoltaics | UK Renewable Energy Planning Database | https://www.gov.uk/government/collections/renewable-energy-planning-data | UK Renewable Energy Planning Database | [7 empty] | 5.2493
| GBR | United Kingdom | The Grange | GBR0004856 | 8 | 51.372 | -2.8763 | Solar |  |  |  |  | Elgin Energy EsCo | UK Renewable Energy Planning Database | https://www.gov.uk/government/collections/renewable-energy-planning-data | UK Renewable Energy Planning Database | [7 empty] | 3.9995
| GBR | United Kingdom | The Haven | GBR0003179 | 1.2 | 52.129 | -2.3184 | Wind |  |  |  |  | Mr. Bowles | UK Renewable Energy Planning Database | https://www.gov.uk/government/collections/renewable-energy-planning-data | UK Renewable Energy Planning Database | [7 empty] | 2.1775
| GBR | United Kingdom | The Kickles | GBR0002319 | 5 | 52.0962 | -0.7429 | Solar |  |  |  |  | Green Energy UK Direct Ltd/ Vogt Solar | UK Renewable Energy Planning Database | https://www.gov.uk/government/collections/renewable-energy-planning-data | UK Renewable Energy Planning Database | [7 empty] | 2.4997
| GBR | United Kingdom | The Limes Wind Turbines | GBR0003807 | 1.7 | 53.7518 | -0.2348 | Wind |  |  |  |  | Countryside Solutions | UK Renewable Energy Planning Database | https://www.gov.uk/government/collections/renewable-energy-planning-data | UK Renewable Energy Planning Database | [7 empty] | 3.0847
| GBR | United Kingdom | The Manor of Cadland Estate | GBR0001562 | 5 | 50.8051 | -1.3603 | Solar |  |  |  |  | The Manor of Cadland Estate | UK Renewable Energy Planning Database | https://www.gov.uk/government/collections/renewable-energy-planning-data | UK Renewable Energy Planning Database | 1096715 | [6 empty] | 2.4997
| GBR | United Kingdom | The Michelin Tyre Factory - Ballymena | GBR0003680 | 4.6 | 54.8728 | -6.1986 | Wind |  |  |  |  | Ecotricity | UK Renewable Energy Planning Database | https://www.gov.uk/government/collections/renewable-energy-planning-data | UK Renewable Energy Planning Database | 1106009 | [6 empty] | 8.3469
| GBR | United Kingdom | The Nurseries Green Tye | GBR0006167 | 1.2 | 51.8459 | 0.0918 | Biomass |  |  |  |  | Guy & Wright | UK Renewable Energy Planning Database | https://www.gov.uk/government/collections/renewable-energy-planning-data | UK Renewable Energy Planning Database | 1100420 | [6 empty] | 20.8469
| GBR | United Kingdom | The Old Airfield | GBR0002072 | 5 | 52.6919 | 1.1039 | Solar |  |  |  |  | Lumicity | UK Renewable Energy Planning Database | https://www.gov.uk/government/collections/renewable-energy-planning-data | UK Renewable Energy Planning Database | [7 empty] | 2.4997
| GBR | United Kingdom | The Rosti Factory | GBR0003667 | 2.2 | 55.7247 | -3.9606 | Wind |  |  |  |  | Branna Industrial & Technical Services Ltd | UK Renewable Energy Planning Database | https://www.gov.uk/government/collections/renewable-energy-planning-data | UK Renewable Energy Planning Database | [7 empty] | 3.992
| GBR | United Kingdom | The Sawmill | GBR0005752 | 6.8 | 52.8404 | -1.0338 | Biomass |  |  |  |  | Veolia Energy Services | UK Renewable Energy Planning Database | https://www.gov.uk/government/collections/renewable-energy-planning-data | UK Renewable Energy Planning Database | [7 empty] | 118.1322
| GBR | United Kingdom | The Stables | GBR0001510 | 1.8 | 52.5766 | -1.4068 | Solar |  |  |  |  | Anesco | UK Renewable Energy Planning Database | https://www.gov.uk/government/collections/renewable-energy-planning-data | UK Renewable Energy Planning Database | [7 empty] | 0.89988
| GBR | United Kingdom | Thetford | GBR0000004 | 41.5 | 52.4486 | 0.7253 | Biomass |  |  |  |  | Energy Power Resources | UK Renewable Energy Planning Database | https://www.gov.uk/government/collections/renewable-energy-planning-data | UK Renewable Energy Planning Database | [7 empty] | 720.9537
| GBR | United Kingdom | Thompson House Equestrian farm | GBR0004785 | 5 | 53.5976 | -2.684 | Solar |  |  |  |  | Emotion Solar One | UK Renewable Energy Planning Database | https://www.gov.uk/government/collections/renewable-energy-planning-data | UK Renewable Energy Planning Database | [7 empty] | 2.4997
| GBR | United Kingdom | Thorfinn Wind Farm - NM1500 | GBR0003120 | 1.5 | 59.1131 | -3.1438 | Wind |  |  |  |  | Vestas | UK Renewable Energy Planning Database | https://www.gov.uk/government/collections/renewable-energy-planning-data | UK Renewable Energy Planning Database | 1057320 | [6 empty] | 2.7218
| GBR | United Kingdom | Thorfinn Wind Farm - NM2000 | GBR0003308 | 2.3 | 59.109 | -3.1404 | Wind |  |  |  |  | Vestas | UK Renewable Energy Planning Database | https://www.gov.uk/government/collections/renewable-energy-planning-data | UK Renewable Energy Planning Database | 1103454 | [6 empty] | 4.1735
| GBR | United Kingdom | Thornborough Grounds (England) | GBR0005092 | 4.9929 | 52.0078 | -0.9272 | Solar |  |  |  |  | Lark Energy | UK Renewable Energy Planning Database | https://www.gov.uk/government/collections/renewable-energy-planning-data | UK Renewable Energy Planning Database | [7 empty] | 2.4961
| GBR | United Kingdom | Thorne Farm | GBR0002073 | 6.2 | 51.3386 | 1.3476 | Solar |  |  |  |  | Lightsource Renewable Energy | UK Renewable Energy Planning Database | https://www.gov.uk/government/collections/renewable-energy-planning-data | UK Renewable Energy Planning Database | [7 empty] | 3.0996
| GBR | United Kingdom | Thornhill | GBR1000115 | 50 | 53.6908 | -1.6291 | Gas |  |  |  |  | E.On UK | Department for Business Energy & Industrial Strategy | https://www.gov.uk/government/collections/digest-of-uk-energy-statistics-dukes | CARMA | 1033670 | [6 empty] | 168.2528
| GBR | United Kingdom | Thornog Windfarm | GBR0004053 | 9.2 | 54.6064 | -7.5596 | Wind |  |  |  |  | Energia Renewables | UK Renewable Energy Planning Database | https://www.gov.uk/government/collections/renewable-energy-planning-data | UK Renewable Energy Planning Database | 1107686 | [6 empty] | 16.6939
| GBR | United Kingdom | Thornog Windfarm Extension | GBR0004081 | 9.2 | 54.6064 | -7.5596 | Wind |  |  |  |  | Energia Renewables | UK Renewable Energy Planning Database | https://www.gov.uk/government/collections/renewable-energy-planning-data | UK Renewable Energy Planning Database | 1107686 | [6 empty] | 16.6939
| GBR | United Kingdom | Thornton Lane | GBR0005368 | 2.7 | 52.6843 | -1.3142 | Solar |  |  |  |  | Green Hedge (BayWa r.e.) | UK Renewable Energy Planning Database | https://www.gov.uk/government/collections/renewable-energy-planning-data | UK Renewable Energy Planning Database | [7 empty] | 1.3498
| GBR | United Kingdom | Thornton Power Station | GBR0000044 | 9 | 53.8819 | -2.9975 | Biomass |  |  |  |  | TPS (UK) | UK Renewable Energy Planning Database | https://www.gov.uk/government/collections/renewable-energy-planning-data | UK Renewable Energy Planning Database | [7 empty] | 156.3514
| GBR | United Kingdom | Thornton Waste Recovery Park (Waste AD) | GBR0000223 | 1.9 | 53.8948 | -3.0151 | Biomass |  |  |  |  | Global Renewables Lancashire Ltd | UK Renewable Energy Planning Database | https://www.gov.uk/government/collections/renewable-energy-planning-data | UK Renewable Energy Planning Database | 1099955 | [6 empty] | 33.0075
| GBR | United Kingdom | Tiddiecross Solar Farm | GBR0004858 | 10.5 | 52.7035 | -2.5747 | Solar |  |  |  |  | Vogt Solar | UK Renewable Energy Planning Database | https://www.gov.uk/government/collections/renewable-energy-planning-data | UK Renewable Energy Planning Database | [7 empty] | 5.2493
| GBR | United Kingdom | Tiers Cross Solar Farm | GBR0002074 | 24 | 51.7491 | -5.0407 | Solar |  |  |  |  | Good Energy Generation | UK Renewable Energy Planning Database | https://www.gov.uk/government/collections/renewable-energy-planning-data | UK Renewable Energy Planning Database | [7 empty] | 11.9984
| GBR | United Kingdom | Tievenameenta | GBR0004124 | 34.5 | 54.705 | -7.591 | Wind |  |  |  |  | Scottish and Southern Energy (SSE) | UK Renewable Energy Planning Database | https://www.gov.uk/government/collections/renewable-energy-planning-data | UK Renewable Energy Planning Database | [7 empty] | 62.602
| GBR | United Kingdom | Tilmanstone Colliery | GBR0002075 | 10 | 51.2098 | 1.2764 | Solar |  |  |  |  | Ovenden Plant Hire Limited | UK Renewable Energy Planning Database | https://www.gov.uk/government/collections/renewable-energy-planning-data | UK Renewable Energy Planning Database | [7 empty] | 4.9993
| GBR | United Kingdom | Tiln Farm Retford (extension) | GBR0005167 | 1.7 | 53.3482 | -0.9281 | Solar |  |  |  |  | Pfalz Solar | UK Renewable Energy Planning Database | https://www.gov.uk/government/collections/renewable-energy-planning-data | UK Renewable Energy Planning Database | 1109332 | [6 empty] | 0.84988
| GBR | United Kingdom | Tiln Farm solar park | GBR0002356 | 8 | 53.3468 | -0.9294 | Solar |  |  |  |  | Pfalz Solar | UK Renewable Energy Planning Database | https://www.gov.uk/government/collections/renewable-energy-planning-data | UK Renewable Energy Planning Database | 1109332 | [6 empty] | 3.9995
| GBR | United Kingdom | Tir Mostyn & Foel Goch | GBR0004689 | 21.25 | 53.117 | -3.4911 | Wind |  |  |  |  | Munich Re (previously Windjen Power Ltd) | UK Renewable Energy Planning Database | https://www.gov.uk/government/collections/renewable-energy-planning-data | UK Renewable Energy Planning Database | 1062142 | [6 empty] | 38.5592
| GBR | United Kingdom | Tiree | GBR1000417 | 3 | 56.4992 | -6.8692 | Oil |  |  |  |  | Scottish and Southern: Island Generation | Department for Business Energy & Industrial Strategy | https://www.gov.uk/government/collections/digest-of-uk-energy-statistics-dukes | CARMA | 1028353 | [6 empty] | 13.4533
| GBR | United Kingdom | Tirgwynt | GBR0003707 | 24.6 | 52.6105 | -3.4791 | Wind |  |  |  |  | Belltown Power | UK Renewable Energy Planning Database | https://www.gov.uk/government/collections/renewable-energy-planning-data | UK Renewable Energy Planning Database | 1112611 | [6 empty] | 44.638
| GBR | United Kingdom | Tod Hill Farm Wind Turbines | GBR0003415 | 12 | 56.0325 | -3.8621 | Wind |  |  |  |  | Falkirk Tod Hill Wind Limited | UK Renewable Energy Planning Database | https://www.gov.uk/government/collections/renewable-energy-planning-data | UK Renewable Energy Planning Database | 1110796 | [6 empty] | 21.7746
| GBR | United Kingdom | Toddleburn | GBR0003457 | 27.6 | 55.7686 | -2.8774 | Wind |  |  |  |  | Scottish and Southern Energy (SSE) | UK Renewable Energy Planning Database | https://www.gov.uk/government/collections/renewable-energy-planning-data | UK Renewable Energy Planning Database | 1066167 | [6 empty] | 50.0816
| GBR | United Kingdom | Todmorden | GBR0004419 | 12.5 | 53.7006 | -2.159 | Wind |  |  |  |  | Todmorden Moor Wind Farm Ltd | UK Renewable Energy Planning Database | https://www.gov.uk/government/collections/renewable-energy-planning-data | UK Renewable Energy Planning Database | 1099875 | [6 empty] | 22.6819
| GBR | United Kingdom | Toggam Farm | GBR0002076 | 12.5 | 52.4334 | 0.5009 | Solar |  |  |  |  | Forest Heath District Council | UK Renewable Energy Planning Database | https://www.gov.uk/government/collections/renewable-energy-planning-data | UK Renewable Energy Planning Database | 1111896 | [6 empty] | 6.2492
| GBR | United Kingdom | Tollgate Farm | GBR0002232 | 4.3 | 52.2347 | -1.5442 | Solar |  |  |  |  | CRE8 Energy (UK) | UK Renewable Energy Planning Database | https://www.gov.uk/government/collections/renewable-energy-planning-data | UK Renewable Energy Planning Database | [7 empty] | 2.1497
| GBR | United Kingdom | Tonedale Farm | GBR0004994 | 5 | 50.9798 | -3.248 | Solar |  |  |  |  | Capital Estate Tonedale | UK Renewable Energy Planning Database | https://www.gov.uk/government/collections/renewable-energy-planning-data | UK Renewable Energy Planning Database | [7 empty] | 2.4997
| GBR | United Kingdom | Tonge Corner Farm | GBR0001924 | 22 | 51.3551 | 0.7808 | Solar |  |  |  |  | Martifer Solar (Voltalia) | UK Renewable Energy Planning Database | https://www.gov.uk/government/collections/renewable-energy-planning-data | UK Renewable Energy Planning Database | [7 empty] | 10.9985
| GBR | United Kingdom | Tongland | GBR1000461 | 33 | 55.0736 | -4.1408 | Hydro |  |  |  |  | Scottish Power: Hydro schemes - Galloway | Department for Business Energy & Industrial Strategy | https://www.gov.uk/government/collections/digest-of-uk-energy-statistics-dukes | CARMA | 1028382 | [6 empty] | 70.1967
| GBR | United Kingdom | Tooleys Farm | GBR0004859 | 5.3 | 51.885 | 0.3944 | Solar |  |  |  |  | Lightsource Renewable Energy | UK Renewable Energy Planning Database | https://www.gov.uk/government/collections/renewable-energy-planning-data | UK Renewable Energy Planning Database | [7 empty] | 2.6496
| GBR | United Kingdom | Tormywheel | GBR0004263 | 30.8 | 55.8048 | -3.6721 | Wind |  |  |  |  | BlackRock (formerly Muirhall Energy) | UK Renewable Energy Planning Database | https://www.gov.uk/government/collections/renewable-energy-planning-data | UK Renewable Energy Planning Database | [7 empty] | 55.8882
| GBR | United Kingdom | Torness | GBR1000059 | 1185 | 55.9679 | -2.4086 | Nuclear |  |  |  |  | British Energy (now part of EDF) | Department for Business Energy & Industrial Strategy | https://www.gov.uk/government/collections/digest-of-uk-energy-statistics-dukes | GEODB | 1028358 | [6 empty] | 8470.6638
| GBR | United Kingdom | Torr Achilty | GBR0000401 | 15 | 57.554 | -4.5984 | Hydro |  |  |  |  | Scottish and Southern Energy (SSE) | UK Renewable Energy Planning Database | https://www.gov.uk/government/collections/renewable-energy-planning-data | UK Renewable Energy Planning Database | 1028354 | [6 empty] | 31.9076
| GBR | United Kingdom | Torrance Farm | GBR0003799 | 9 | 55.8718 | -3.7461 | Wind |  |  |  |  | Future Spectrum Ltd | UK Renewable Energy Planning Database | https://www.gov.uk/government/collections/renewable-energy-planning-data | UK Renewable Energy Planning Database | [7 empty] | 16.331
| GBR | United Kingdom | Torrance Farm Wind Park Extension | GBR0004085 | 5.7 | 55.8766 | -3.7452 | Wind |  |  |  |  | Capital Dynamics | UK Renewable Energy Planning Database | https://www.gov.uk/government/collections/renewable-energy-planning-data | UK Renewable Energy Planning Database | 1110797 | [6 empty] | 10.3429
| GBR | United Kingdom | Tow Law | GBR0002586 | 2.3 | 54.7638 | -1.8228 | Wind |  |  |  |  | RWE npower | UK Renewable Energy Planning Database | https://www.gov.uk/government/collections/renewable-energy-planning-data | UK Renewable Energy Planning Database | 1049492 | [6 empty] | 4.1735
| GBR | United Kingdom | Tower Hayes Farm | GBR0005168 | 5 | 52.6852 | -1.3175 | Solar |  |  |  |  | Elgar Middleton | UK Renewable Energy Planning Database | https://www.gov.uk/government/collections/renewable-energy-planning-data | UK Renewable Energy Planning Database | [7 empty] | 2.4997
| GBR | United Kingdom | Tower Hill Farm | GBR0002077 | 8.1 | 51.5973 | -2.4724 | Solar |  |  |  |  | NextEnergy Solar Fund (NESF) | UK Renewable Energy Planning Database | https://www.gov.uk/government/collections/renewable-energy-planning-data | UK Renewable Energy Planning Database | 1106608 | [6 empty] | 4.0495
| GBR | United Kingdom | Towerbrook Farm (Banwell Solar Farm) | GBR0001203 | 7.2 | 51.3315 | -2.8547 | Solar |  |  |  |  | Aquila Capital | UK Renewable Energy Planning Database | https://www.gov.uk/government/collections/renewable-energy-planning-data | UK Renewable Energy Planning Database | 1108085 | [6 empty] | 3.5995
| GBR | United Kingdom | Townlands of Carrickatane | GBR0004042 | 20.7 | 54.8949 | -7.1997 | Wind |  |  |  |  | Northern Wind Power | UK Renewable Energy Planning Database | https://www.gov.uk/government/collections/renewable-energy-planning-data | UK Renewable Energy Planning Database | 1096012 | [6 empty] | 37.5612
| GBR | United Kingdom | Toyota Motor Manufacturing Uk - Deeside | GBR0002078 | 3.8 | 53.2279 | -3.0248 | Solar |  |  |  |  | Toyota Motor Manufacturing Ltd - Graham Hillier - 01244 282027 | UK Renewable Energy Planning Database | https://www.gov.uk/government/collections/renewable-energy-planning-data | UK Renewable Energy Planning Database | [7 empty] | 1.8997
| GBR | United Kingdom | Toyota Solar Farm | GBR0001048 | 4.6 | 52.8771 | -1.5746 | Solar |  |  |  |  | Bluefield Solar Income Fund | UK Renewable Energy Planning Database | https://www.gov.uk/government/collections/renewable-energy-planning-data | UK Renewable Energy Planning Database | [7 empty] | 2.2997
| GBR | United Kingdom | Trackwork Limited (EfW) | GBR0000857 | 3 | 53.5779 | -1.0685 | Waste |  |  |  |  | Trackwork | UK Renewable Energy Planning Database | https://www.gov.uk/government/collections/renewable-energy-planning-data | UK Renewable Energy Planning Database | [7 empty] | 6.9569
| GBR | United Kingdom | Trecatti | GBR0000769 | 7 | 51.7431 | -3.2814 | Waste |  |  |  |  | Biffa | UK Renewable Energy Planning Database | https://www.gov.uk/government/collections/renewable-energy-planning-data | UK Renewable Energy Planning Database | [7 empty] | 16.2327
| GBR | United Kingdom | Tredinnick Fields | GBR0001064 | 5.8 | 50.4067 | -4.7582 | Solar |  |  |  |  | Kronos Solar | UK Renewable Energy Planning Database | https://www.gov.uk/government/collections/renewable-energy-planning-data | UK Renewable Energy Planning Database | 1097915 | [6 empty] | 2.8996
| GBR | United Kingdom | Tredown Solar Farm | GBR0001435 | 1.2 | 50.6102 | -4.2707 | Solar |  |  |  |  | Lightsource Renewable Energy | UK Renewable Energy Planning Database | https://www.gov.uk/government/collections/renewable-energy-planning-data | UK Renewable Energy Planning Database | [7 empty] | 0.59992
| GBR | United Kingdom | Trefinnick | GBR0001594 | 4.4036 | 50.5423 | -4.3492 | Solar |  |  |  |  | MTS Trefinnick Solar Ltd | UK Renewable Energy Planning Database | https://www.gov.uk/government/collections/renewable-energy-planning-data | UK Renewable Energy Planning Database | 1096706 | [6 empty] | 2.2015
| GBR | United Kingdom | Trefullock Solar Farm | GBR0001080 | 5 | 50.3666 | -4.9565 | Solar |  |  |  |  | Bosch Solar Energy | UK Renewable Energy Planning Database | https://www.gov.uk/government/collections/renewable-energy-planning-data | UK Renewable Energy Planning Database | [7 empty] | 2.4997
| GBR | United Kingdom | Tregassow Farm - Solar Modules | GBR0001353 | 6 | 50.3069 | -5.0152 | Solar |  |  |  |  | Mr Larry Mark | UK Renewable Energy Planning Database | https://www.gov.uk/government/collections/renewable-energy-planning-data | UK Renewable Energy Planning Database | 1101088 | [6 empty] | 2.9996
| GBR | United Kingdom | Treguff | GBR0002137 | 3.7365 | 51.4308 | -3.4073 | Solar |  |  |  |  | Lightsource Renewable Energy | UK Renewable Energy Planning Database | https://www.gov.uk/government/collections/renewable-energy-planning-data | UK Renewable Energy Planning Database | [7 empty] | 1.868
| GBR | United Kingdom | Trehawke Barton (Doddycross) Solar Farm | GBR0002121 | 9.1 | 50.4359 | -4.3788 | Solar |  |  |  |  | KS SPV20 Ltd | UK Renewable Energy Planning Database | https://www.gov.uk/government/collections/renewable-energy-planning-data | UK Renewable Energy Planning Database | 1105218 | [6 empty] | 4.5494
| GBR | United Kingdom | Trelow Farm | GBR0001547 | 1.6 | 50.4899 | -4.9298 | Solar |  |  |  |  | Low carbon Solar Partners | UK Renewable Energy Planning Database | https://www.gov.uk/government/collections/renewable-energy-planning-data | UK Renewable Energy Planning Database | [7 empty] | 0.79989
| GBR | United Kingdom | Trench Farm | GBR0002079 | 7.2 | 52.9454 | -2.9179 | Solar |  |  |  |  | Lightsource Renewable Energy | UK Renewable Energy Planning Database | https://www.gov.uk/government/collections/renewable-energy-planning-data | UK Renewable Energy Planning Database | [7 empty] | 3.5995
| GBR | United Kingdom | Trenouth Farm | GBR0001563 | 3.6 | 50.4944 | -4.962 | Solar |  |  |  |  | Low Carbon Solar | UK Renewable Energy Planning Database | https://www.gov.uk/government/collections/renewable-energy-planning-data | UK Renewable Energy Planning Database | [7 empty] | 1.7998
| GBR | United Kingdom | Trenoweth Solar Farm | GBR0001584 | 2.5 | 50.3973 | -4.7489 | Solar |  |  |  |  | Kronos Solar | UK Renewable Energy Planning Database | https://www.gov.uk/government/collections/renewable-energy-planning-data | UK Renewable Energy Planning Database | [7 empty] | 1.2498
| GBR | United Kingdom | Trequite | GBR0002129 | 10.988 | 50.4263 | -4.3656 | Solar |  |  |  |  | Elgin Energy EsCo | UK Renewable Energy Planning Database | https://www.gov.uk/government/collections/renewable-energy-planning-data | UK Renewable Energy Planning Database | 1108933 | [6 empty] | 5.4933
| GBR | United Kingdom | Treswarrow Solar Park | GBR0001641 | 6.5 | 50.5679 | -4.8498 | Solar |  |  |  |  | Richard Jones | UK Renewable Energy Planning Database | https://www.gov.uk/government/collections/renewable-energy-planning-data | UK Renewable Energy Planning Database | [7 empty] | 3.2496
| GBR | United Kingdom | Trethosa Farm Solar Park | GBR0001896 | 4.8 | 50.3557 | -4.8988 | Solar |  |  |  |  | Trethosa Solar Ltd | UK Renewable Energy Planning Database | https://www.gov.uk/government/collections/renewable-energy-planning-data | UK Renewable Energy Planning Database | [7 empty] | 2.3997
| GBR | United Kingdom | Trevemper | GBR0001023 | 1.6999 | 50.3949 | -5.0693 | Solar |  |  |  |  | The Green Company | UK Renewable Energy Planning Database | https://www.gov.uk/government/collections/renewable-energy-planning-data | UK Renewable Energy Planning Database | 1096719 | [6 empty] | 0.84983
| GBR | United Kingdom | Triangle Solar Farm Park | GBR0005002 | 10 | 52.3285 | 0.3173 | Solar |  |  |  |  | Savills/ Cambridge County Council | UK Renewable Energy Planning Database | https://www.gov.uk/government/collections/renewable-energy-planning-data | UK Renewable Energy Planning Database | 1114374 | [6 empty] | 4.9993
| GBR | United Kingdom | Trickey Warren | GBR0004860 | 4.632 | 50.9269 | -3.1381 | Solar |  |  |  |  | Anesco | UK Renewable Energy Planning Database | https://www.gov.uk/government/collections/renewable-energy-planning-data | UK Renewable Energy Planning Database | [7 empty] | 2.3157
| GBR | United Kingdom | Trident Park | GBR0000922 | 30 | 51.4726 | -3.1506 | Waste |  |  |  |  | Viridor | UK Renewable Energy Planning Database | https://www.gov.uk/government/collections/renewable-energy-planning-data | UK Renewable Energy Planning Database | 1086816 | [6 empty] | 69.5687
| GBR | United Kingdom | Trigon Solar Farm | GBR0001060 | 7 | 50.7108 | -2.1739 | Solar |  |  |  |  | Trigon Solar Farm Ltd | UK Renewable Energy Planning Database | https://www.gov.uk/government/collections/renewable-energy-planning-data | UK Renewable Energy Planning Database | 1101416 | [6 empty] | 3.4995
| GBR | United Kingdom | Trimdon | GBR0004690 | 5.2 | 54.7204 | -1.4426 | Wind |  |  |  |  | Cumbria Wind Farms | UK Renewable Energy Planning Database | https://www.gov.uk/government/collections/renewable-energy-planning-data | UK Renewable Energy Planning Database | 1068927 | [6 empty] | 9.4357
| GBR | United Kingdom | Trinity Hall Farm | GBR0000240 | 1.1 | 51.9188 | -0.5656 | Biomass |  |  |  |  | Hallwick Energy | UK Renewable Energy Planning Database | https://www.gov.uk/government/collections/renewable-energy-planning-data | UK Renewable Energy Planning Database | 1100007 | [6 empty] | 19.1096
| GBR | United Kingdom | Troughton Farm | GBR0002080 | 30 | 51.9592 | -2.1215 | Solar |  |  |  |  | Hive Energy | UK Renewable Energy Planning Database | https://www.gov.uk/government/collections/renewable-energy-planning-data | UK Renewable Energy Planning Database | [7 empty] | 14.998
| GBR | United Kingdom | Trowbridge Sewage Treatment Works | GBR0006093 | 1.2 | 51.3279 | -2.2182 | Waste |  |  |  |  | Wessex Water | UK Renewable Energy Planning Database | https://www.gov.uk/government/collections/renewable-energy-planning-data | UK Renewable Energy Planning Database | [7 empty] | 2.7827
| GBR | United Kingdom | Trowle Common | GBR0004948 | 5 | 51.3265 | -2.2331 | Solar |  |  |  |  | Low Carbon | UK Renewable Energy Planning Database | https://www.gov.uk/government/collections/renewable-energy-planning-data | UK Renewable Energy Planning Database | [7 empty] | 2.4997
| GBR | United Kingdom | Trumps Farm (AD) | GBR0000308 | 2.4 | 51.382 | -0.5722 | Biomass |  |  |  |  | Agrivert | UK Renewable Energy Planning Database | https://www.gov.uk/government/collections/renewable-energy-planning-data | UK Renewable Energy Planning Database | [7 empty] | 41.6937
| GBR | United Kingdom | Trumps Farm Landfill Scheme | GBR0000753 | 2.9 | 51.3853 | -0.573 | Waste |  |  |  |  | Renewable Power Systems | UK Renewable Energy Planning Database | https://www.gov.uk/government/collections/renewable-energy-planning-data | UK Renewable Energy Planning Database | 1043921 | [6 empty] | 6.725
| GBR | United Kingdom | Trysglwyn | GBR0002567 | 5.6 | 53.3748 | -4.3465 | Wind |  |  |  |  | RWE npower | UK Renewable Energy Planning Database | https://www.gov.uk/government/collections/renewable-energy-planning-data | UK Renewable Energy Planning Database | 1023664 | [6 empty] | 10.1615
| GBR | United Kingdom | Tullo | GBR0003190 | 17.5 | 56.9639 | -2.2108 | Wind |  |  |  |  | West Coast Energy (agents for Tullo Wind Ltd and GE Wind) | UK Renewable Energy Planning Database | https://www.gov.uk/government/collections/renewable-energy-planning-data | UK Renewable Energy Planning Database | 1065226 | [6 empty] | 31.7546
| GBR | United Kingdom | Tullo Wind Farm North Extension (Shiels Wind Farm) | GBR0003818 | 7.5 | 56.844 | -2.4101 | Wind |  |  |  |  | Eneco | UK Renewable Energy Planning Database | https://www.gov.uk/government/collections/renewable-energy-planning-data | UK Renewable Energy Planning Database | 1065226 | [6 empty] | 13.6091
| GBR | United Kingdom | Tullo Wind Farm South (Ext.) | GBR0004422 | 10 | 56.8274 | -2.4049 | Wind |  |  |  |  | Eneco | UK Renewable Energy Planning Database | https://www.gov.uk/government/collections/renewable-energy-planning-data | UK Renewable Energy Planning Database | 1065226 | [6 empty] | 18.1455
| GBR | United Kingdom | Tully Quarry | GBR0006134 | 3 | 54.8371 | -6.1986 | Biomass |  |  |  |  | Stream Bioenergy | UK Renewable Energy Planning Database | https://www.gov.uk/government/collections/renewable-energy-planning-data | UK Renewable Energy Planning Database | [7 empty] | 52.1171
| GBR | United Kingdom | Tullymurdoch Wind Farm | GBR0004599 | 14.4 | 56.6549 | -3.3134 | Wind |  |  |  |  | Temporis Capital | UK Renewable Energy Planning Database | https://www.gov.uk/government/collections/renewable-energy-planning-data | UK Renewable Energy Planning Database | [7 empty] | 26.1295
| GBR | United Kingdom | Tummel | GBR1000409 | 34 | 56.7075 | -4.021 | Hydro |  |  |  |  | Scottish and Southern: Hydro Schemes - Tummel | Department for Business Energy & Industrial Strategy | https://www.gov.uk/government/collections/digest-of-uk-energy-statistics-dukes | CARMA | 1028355 | [6 empty] | 72.3238
| GBR | United Kingdom | Tump Solar Farm | GBR0001243 | 5 | 51.6451 | -2.653 | Solar |  |  |  |  | Green Energy UK Direct | UK Renewable Energy Planning Database | https://www.gov.uk/government/collections/renewable-energy-planning-data | UK Renewable Energy Planning Database | 1101498 | [6 empty] | 2.4997
| GBR | United Kingdom | Turncole | GBR0004067 | 17.5 | 51.6515 | 0.8678 | Wind |  |  |  |  | RES/ Aviva | UK Renewable Energy Planning Database | https://www.gov.uk/government/collections/renewable-energy-planning-data | UK Renewable Energy Planning Database | 1084283 | [6 empty] | 31.7546
| GBR | United Kingdom | Turret water treatment works | GBR0000419 | 1.9 | 56.373 | -3.8393 | Hydro | [5 empty] | UK Renewable Energy Planning Database | https://www.gov.uk/government/collections/renewable-energy-planning-data | UK Renewable Energy Planning Database | 1078679 | [6 empty] | 4.0416
| GBR | United Kingdom | Turves Solar Farm (Resubmission) | GBR0001171 | 5 | 52.5303 | -0.0262 | Solar |  |  |  |  | Abbey Renewables | UK Renewable Energy Planning Database | https://www.gov.uk/government/collections/renewable-energy-planning-data | UK Renewable Energy Planning Database | [7 empty] | 2.4997
| GBR | United Kingdom | Turves/Burtnhouse Solar Farm extension | GBR0002171 | 4.7 | 52.5295 | -0.0262 | Solar |  |  |  |  | Lightsource Renewable Energy | UK Renewable Energy Planning Database | https://www.gov.uk/government/collections/renewable-energy-planning-data | UK Renewable Energy Planning Database | [7 empty] | 2.3497
| GBR | United Kingdom | Turweston Solar Farm | GBR0002081 | 16.7 | 52.0328 | -1.1053 | Solar |  |  |  |  | INRG Solar | UK Renewable Energy Planning Database | https://www.gov.uk/government/collections/renewable-energy-planning-data | UK Renewable Energy Planning Database | [7 empty] | 8.3489
| GBR | United Kingdom | Tween Bridge | GBR0003928 | 44 | 53.6223 | -0.9356 | Wind |  |  |  |  | E.ON Renewables | UK Renewable Energy Planning Database | https://www.gov.uk/government/collections/renewable-energy-planning-data | UK Renewable Energy Planning Database | 1059416 | [6 empty] | 79.8403
| GBR | United Kingdom | Twemlows | GBR0004861 | 10 | 52.9379 | -2.6436 | Solar |  |  |  |  | Sunsave 27 (Twemlows)/ Vogt solar | UK Renewable Energy Planning Database | https://www.gov.uk/government/collections/renewable-energy-planning-data | UK Renewable Energy Planning Database | 1106819 | [6 empty] | 4.9993
| GBR | United Kingdom | Twin Elm Solar Farm | GBR0001208 | 1 | 51.358 | -2.7959 | Solar | [5 empty] | UK Renewable Energy Planning Database | https://www.gov.uk/government/collections/renewable-energy-planning-data | UK Renewable Energy Planning Database | [7 empty] | 0.49993
| GBR | United Kingdom | Twin Rivers | GBR0003657 | 28.7 | 53.6082 | -0.905 | Wind |  |  |  |  | NTR | UK Renewable Energy Planning Database | https://www.gov.uk/government/collections/renewable-energy-planning-data | UK Renewable Energy Planning Database | 1116597 | [6 empty] | 52.0776
| GBR | United Kingdom | Twin Yards Solar Farm | GBR0005415 | 5 | 53.1188 | -1.3214 | Solar |  |  |  |  | Global Renewable Construction | UK Renewable Energy Planning Database | https://www.gov.uk/government/collections/renewable-energy-planning-data | UK Renewable Energy Planning Database | [7 empty] | 2.4997
| GBR | United Kingdom | Twinwoods Heat & Power CHP | GBR0000986 | 3.4 | 52.1926 | -0.4911 | Waste |  |  |  |  | Growing Beds / Bioflame | UK Renewable Energy Planning Database | https://www.gov.uk/government/collections/renewable-energy-planning-data | UK Renewable Energy Planning Database | [7 empty] | 7.8845
| GBR | United Kingdom | Tyrone Energy 1 | GBR0000122 | 2.1 | 54.8521 | -7.4065 | Biomass |  |  |  |  | Mr Tim Traill | UK Renewable Energy Planning Database | https://www.gov.uk/government/collections/renewable-energy-planning-data | UK Renewable Energy Planning Database | [7 empty] | 36.482
| GBR | United Kingdom | Tyseley ERF | GBR0000816 | 30 | 52.4557 | -1.8499 | Waste |  |  |  |  | Veolia | UK Renewable Energy Planning Database | https://www.gov.uk/government/collections/renewable-energy-planning-data | UK Renewable Energy Planning Database | 1045233 | [6 empty] | 69.5687
| GBR | United Kingdom | Tythegston Landfill Site | GBR0000604 | 1.2 | 51.4964 | -3.6566 | Waste |  |  |  |  | Renewable Power Generation Ltd | UK Renewable Energy Planning Database | https://www.gov.uk/government/collections/renewable-energy-planning-data | UK Renewable Energy Planning Database | 1049345 | [6 empty] | 2.7827
| GBR | United Kingdom | UK Solar (Lower Newton) LLP | GBR0002032 | 11.929 | 52.9473 | -2.0203 | Solar |  |  |  |  | Novus Solar Developments | UK Renewable Energy Planning Database | https://www.gov.uk/government/collections/renewable-energy-planning-data | UK Renewable Energy Planning Database | 1105890 | [6 empty] | 5.9637
| GBR | United Kingdom | Ufton | GBR0000717 | 1 | 52.2477 | -1.4434 | Waste |  |  |  |  | Biffa | UK Renewable Energy Planning Database | https://www.gov.uk/government/collections/renewable-energy-planning-data | UK Renewable Energy Planning Database | [7 empty] | 2.319
| GBR | United Kingdom | Ugley | GBR0000653 | 1.1 | 51.9341 | 0.2168 | Waste |  |  |  |  | Biffa | UK Renewable Energy Planning Database | https://www.gov.uk/government/collections/renewable-energy-planning-data | UK Renewable Energy Planning Database | [7 empty] | 2.5509
| GBR | United Kingdom | Uisge Dubh Hydro | GBR0000444 | 2 | 57.3742 | -5.3271 | Hydro |  |  |  |  | Gilkes Energy | UK Renewable Energy Planning Database | https://www.gov.uk/government/collections/renewable-energy-planning-data | UK Renewable Energy Planning Database | [7 empty] | 4.2543
| GBR | United Kingdom | Ulnes Walton Energy | GBR0000707 | 1.3 | 53.6767 | -2.7675 | Waste |  |  |  |  | SITA UK | UK Renewable Energy Planning Database | https://www.gov.uk/government/collections/renewable-energy-planning-data | UK Renewable Energy Planning Database | [7 empty] | 3.0146
| GBR | United Kingdom | United Mines Landfill Scheme | GBR0000611 | 3 | 50.239 | -5.1778 | Waste |  |  |  |  | East Midlands Electricity Generation | UK Renewable Energy Planning Database | https://www.gov.uk/government/collections/renewable-energy-planning-data | UK Renewable Energy Planning Database | 1045084 | [6 empty] | 6.9569
| GBR | United Kingdom | Upper Ardgrain Wind Farm | GBR0003524 | 2.4 | 57.4064 | -2.0598 | Wind |  |  |  |  | Green Cat Renewables | UK Renewable Energy Planning Database | https://www.gov.uk/government/collections/renewable-energy-planning-data | UK Renewable Energy Planning Database | 1103504 | [6 empty] | 4.3549
| GBR | United Kingdom | Upper Clayhill | GBR0001198 | 4.7492 | 50.9159 | 0.0554 | Solar |  |  |  |  | Lightsource Renewable Energy | UK Renewable Energy Planning Database | https://www.gov.uk/government/collections/renewable-energy-planning-data | UK Renewable Energy Planning Database | 1111282 | [6 empty] | 2.3743
| GBR | United Kingdom | Upper Farm solar park | GBR0002082 | 12 | 51.1721 | -1.0997 | Solar |  |  |  |  | Kronos Solar | UK Renewable Energy Planning Database | https://www.gov.uk/government/collections/renewable-energy-planning-data | UK Renewable Energy Planning Database | 1105063 | [6 empty] | 5.9992
| GBR | United Kingdom | Upper Holton Wind Farm | GBR0004097 | 11.5 | 52.3665 | 1.5311 | Wind |  |  |  |  | Temporis Wind | UK Renewable Energy Planning Database | https://www.gov.uk/government/collections/renewable-energy-planning-data | UK Renewable Energy Planning Database | 1105185 | [6 empty] | 20.8673
| GBR | United Kingdom | Upper Huntingford Farm | GBR0002083 | 7.7 | 51.6436 | -2.4065 | Solar |  |  |  |  | TGC Renewables | UK Renewable Energy Planning Database | https://www.gov.uk/government/collections/renewable-energy-planning-data | UK Renewable Energy Planning Database | 1110952 | [6 empty] | 3.8495
| GBR | United Kingdom | Upper Meadowley Farm | GBR0002272 | 10.7 | 52.5295 | -2.4909 | Solar |  |  |  |  | GDL Upper Meadowley | UK Renewable Energy Planning Database | https://www.gov.uk/government/collections/renewable-energy-planning-data | UK Renewable Energy Planning Database | [7 empty] | 5.3493
| GBR | United Kingdom | Upper Pant-Ysgawen Farm/Crumlin | GBR0005381 | 4.9 | 51.6718 | -3.1523 | Solar |  |  |  |  | Suncredit UK | UK Renewable Energy Planning Database | https://www.gov.uk/government/collections/renewable-energy-planning-data | UK Renewable Energy Planning Database | [7 empty] | 2.4497
| GBR | United Kingdom | Uskmouth Power | GBR2000811 | 230 | 51.5491 | -2.9705 | Coal | [7 empty] | GEO | [7 empty] | 1908.1994
| GBR | United Kingdom | Uskmouth Power Station | GBR0006089 | 18 | 51.5485 | -2.9492 | Biomass |  |  |  |  | SIMEC Group | UK Renewable Energy Planning Database | https://www.gov.uk/government/collections/renewable-energy-planning-data | UK Renewable Energy Planning Database | [7 empty] | 312.7028
| GBR | United Kingdom | VENTNOR ROAD SOLAR PARK | GBR0001096 | 4.8 | 50.642 | -1.2043 | Solar |  |  |  |  | BNRG Renewables | UK Renewable Energy Planning Database | https://www.gov.uk/government/collections/renewable-energy-planning-data | UK Renewable Energy Planning Database | [7 empty] | 2.3997
| GBR | United Kingdom | VPI Immingham | GBR1000517 | 1240 | 53.6366 | -0.2395 | Cogeneration |  |  |  |  | VPI Immingham LLP | Department for Business Energy & Industrial Strategy | https://www.gov.uk/government/collections/digest-of-uk-energy-statistics-dukes | CARMA | 1052905 | [6 empty] | 0
| GBR | United Kingdom | Vantage Point | GBR0001513 | 1.4 | 51.8676 | -2.4853 | Solar |  |  |  |  | Bee Green Solar | UK Renewable Energy Planning Database | https://www.gov.uk/government/collections/renewable-energy-planning-data | UK Renewable Energy Planning Database | [7 empty] | 0.69991
| GBR | United Kingdom | Verwood Solar Farm | GBR0002109 | 20.4 | 50.8652 | -1.883 | Solar |  |  |  |  | Wirsol Solar UK | UK Renewable Energy Planning Database | https://www.gov.uk/government/collections/renewable-energy-planning-data | UK Renewable Energy Planning Database | 1107840 | [6 empty] | 10.1986
| GBR | United Kingdom | Vine Farm Solar Park | GBR0002329 | 45 | 52.1112 | -0.0691 | Solar |  |  |  |  | Allianz | UK Renewable Energy Planning Database | https://www.gov.uk/government/collections/renewable-energy-planning-data | UK Renewable Energy Planning Database | 1112341 | [6 empty] | 22.497
| GBR | United Kingdom | Vine Street EfW | GBR0000843 | 9.5 | 53.6565 | -1.7775 | Waste |  |  |  |  | SITA UK | UK Renewable Energy Planning Database | https://www.gov.uk/government/collections/renewable-energy-planning-data | UK Renewable Energy Planning Database | [7 empty] | 22.0301
| GBR | United Kingdom | Wadlow | GBR0003935 | 26 | 52.166 | 0.316 | Wind |  |  |  |  | DIF | UK Renewable Energy Planning Database | https://www.gov.uk/government/collections/renewable-energy-planning-data | UK Renewable Energy Planning Database | [7 empty] | 47.1783
| GBR | United Kingdom | Waen Biogas (Waste AD) | GBR0000318 | 1 | 53.2632 | -3.4263 | Biomass |  |  |  |  | Ancala Bioenergy (formerly Biogen) | UK Renewable Energy Planning Database | https://www.gov.uk/government/collections/renewable-energy-planning-data | UK Renewable Energy Planning Database | 1101811 | [6 empty] | 17.3724
| GBR | United Kingdom | Walkers Wood Solar Park | GBR0002151 | 27 | 53.3124 | -0.9997 | Solar |  |  |  |  | Solar century / Magnetar Solar | UK Renewable Energy Planning Database | https://www.gov.uk/government/collections/renewable-energy-planning-data | UK Renewable Energy Planning Database | 1105818 | [6 empty] | 13.4982
| GBR | United Kingdom | Walkway | GBR0003606 | 14 | 54.6636 | -1.3969 | Wind |  |  |  |  | Wind Prospect | UK Renewable Energy Planning Database | https://www.gov.uk/government/collections/renewable-energy-planning-data | UK Renewable Energy Planning Database | 1065263 | [6 empty] | 25.4037
| GBR | United Kingdom | Walland Farm | GBR0002336 | 5 | 50.9758 | -4.3468 | Solar |  |  |  |  | Lightsource Renewable Energy | UK Renewable Energy Planning Database | https://www.gov.uk/government/collections/renewable-energy-planning-data | UK Renewable Energy Planning Database | [7 empty] | 2.4997
| GBR | United Kingdom | Wallingford (Waste AD) | GBR0000297 | 2.4 | 51.614 | -1.1122 | Biomass |  |  |  |  | Agrivert | UK Renewable Energy Planning Database | https://www.gov.uk/government/collections/renewable-energy-planning-data | UK Renewable Energy Planning Database | [7 empty] | 41.6937
| GBR | United Kingdom | Wally Corner Landfill Site | GBR0005551 | 7 | 51.6574 | -1.1619 | Solar |  |  |  |  | SBC Renewables | UK Renewable Energy Planning Database | https://www.gov.uk/government/collections/renewable-energy-planning-data | UK Renewable Energy Planning Database | [7 empty] | 3.4995
| GBR | United Kingdom | Walmoor Farm solar park | GBR0002128 | 4 | 53.3026 | -0.9195 | Solar |  |  |  |  | Green Switch Solutions | UK Renewable Energy Planning Database | https://www.gov.uk/government/collections/renewable-energy-planning-data | UK Renewable Energy Planning Database | 1108400 | [6 empty] | 1.9997
| GBR | United Kingdom | Walney 1 | GBR0002500 | 184 | 54.0394 | -3.5158 | Wind |  |  |  |  | Orsted (formerly Dong Energy) | UK Renewable Energy Planning Database | https://www.gov.uk/government/collections/renewable-energy-planning-data | UK Renewable Energy Planning Database | [7 empty] | 333.8774
| GBR | United Kingdom | Walney 2 | GBR0002506 | 184 | 54.0807 | -3.609 | Wind |  |  |  |  | Orsted (formerly Dong Energy) | UK Renewable Energy Planning Database | https://www.gov.uk/government/collections/renewable-energy-planning-data | UK Renewable Energy Planning Database | [7 empty] | 333.8774
| GBR | United Kingdom | Walnut Yard (Phase 1) | GBR0002084 | 1.8 | 52.7997 | -1.3642 | Solar |  |  |  |  | Lark Energy | UK Renewable Energy Planning Database | https://www.gov.uk/government/collections/renewable-energy-planning-data | UK Renewable Energy Planning Database | [7 empty] | 0.89988
| GBR | United Kingdom | Walpole Landfill | GBR0000613 | 1.6 | 51.1839 | -2.9829 | Waste |  |  |  |  | THOMAS GRAVESON LTD | UK Renewable Energy Planning Database | https://www.gov.uk/government/collections/renewable-energy-planning-data | UK Renewable Energy Planning Database | 1046575 | [6 empty] | 3.7103
| GBR | United Kingdom | Walpole Landfill AD (Waste AD) | GBR0000317 | 1.6 | 51.1839 | -2.9829 | Biomass |  |  |  |  | Viridor | UK Renewable Energy Planning Database | https://www.gov.uk/government/collections/renewable-energy-planning-data | UK Renewable Energy Planning Database | [7 empty] | 27.7958
| GBR | United Kingdom | Waltham Point Distribution Centre | GBR0006114 | 1.8 | 51.6794 | -0.0088 | Solar |  |  |  |  | Sainsbury's | UK Renewable Energy Planning Database | https://www.gov.uk/government/collections/renewable-energy-planning-data | UK Renewable Energy Planning Database | [7 empty] | 0.89988
| GBR | United Kingdom | Walton | GBR0002388 | 1.7863 | 51.4041 | -0.3977 | Solar |  |  |  |  | Thames Water | UK Renewable Energy Planning Database | https://www.gov.uk/government/collections/renewable-energy-planning-data | UK Renewable Energy Planning Database | [7 empty] | 0.89304
| GBR | United Kingdom | Wambrook Farm | GBR0002226 | 4.1 | 50.8744 | -2.9875 | Solar |  |  |  |  | Sunsave 19 (Wambrook)/ Vogt Solar | UK Renewable Energy Planning Database | https://www.gov.uk/government/collections/renewable-energy-planning-data | UK Renewable Energy Planning Database | [7 empty] | 2.0497
| GBR | United Kingdom | Wandylaw | GBR0004250 | 20.5 | 55.5196 | -1.7642 | Wind |  |  |  |  | Blue Energy | UK Renewable Energy Planning Database | https://www.gov.uk/government/collections/renewable-energy-planning-data | UK Renewable Energy Planning Database | 1094590 | [6 empty] | 37.1983
| GBR | United Kingdom | Wapsey's Wood | GBR0000775 | 7.5 | 51.5902 | -0.5963 | Waste |  |  |  |  | Veolia | UK Renewable Energy Planning Database | https://www.gov.uk/government/collections/renewable-energy-planning-data | UK Renewable Energy Planning Database | [7 empty] | 17.3922
| GBR | United Kingdom | Wapsey's Wood II Landfill Site | GBR0000600 | 1 | 51.5905 | -0.5954 | Waste |  |  |  |  | Leigh Environmental Ltd (Paul Blower 01753 888140) | UK Renewable Energy Planning Database | https://www.gov.uk/government/collections/renewable-energy-planning-data | UK Renewable Energy Planning Database | [7 empty] | 2.319
| GBR | United Kingdom | Wapsey's Wood III | GBR0000759 | 1 | 51.5896 | -0.5954 | Waste |  |  |  |  | Summerleaze | UK Renewable Energy Planning Database | https://www.gov.uk/government/collections/renewable-energy-planning-data | UK Renewable Energy Planning Database | [7 empty] | 2.319
| GBR | United Kingdom | Wardlaw Wood | GBR0004691 | 18 | 55.7225 | -4.7895 | Wind |  |  |  |  | Wind Prospect on land owned by Community Windpower Ltd | UK Renewable Energy Planning Database | https://www.gov.uk/government/collections/renewable-energy-planning-data | UK Renewable Energy Planning Database | 1060046 | [6 empty] | 32.6619
| GBR | United Kingdom | Waresley Landfill Site | GBR0000654 | 1.6 | 52.3344 | -2.2153 | Waste |  |  |  |  | Biffa | UK Renewable Energy Planning Database | https://www.gov.uk/government/collections/renewable-energy-planning-data | UK Renewable Energy Planning Database | [7 empty] | 3.7103
| GBR | United Kingdom | Warleigh Barton Solar Farm | GBR0001583 | 5 | 50.4344 | -4.1618 | Solar |  |  |  |  | Low Carbon Solar | UK Renewable Energy Planning Database | https://www.gov.uk/government/collections/renewable-energy-planning-data | UK Renewable Energy Planning Database | 1104230 | [6 empty] | 2.4997
| GBR | United Kingdom | Warren Quarry Landfill Gas Scheme | GBR0000534 | 1.9 | 52.5978 | -1.2086 | Waste |  |  |  |  | Warren Energy Ltd | UK Renewable Energy Planning Database | https://www.gov.uk/government/collections/renewable-energy-planning-data | UK Renewable Energy Planning Database | [7 empty] | 4.406
| GBR | United Kingdom | Warrington Home Solar Scheme | GBR0001892 | 5.3 | 53.3873 | -2.6029 | Solar |  |  |  |  | Warrington Council | UK Renewable Energy Planning Database | https://www.gov.uk/government/collections/renewable-energy-planning-data | UK Renewable Energy Planning Database | [7 empty] | 2.6496
| GBR | United Kingdom | Watchfield Lawn | GBR0001681 | 10.2 | 51.2253 | -2.9446 | Solar |  |  |  |  | Belltown Power | UK Renewable Energy Planning Database | https://www.gov.uk/government/collections/renewable-energy-planning-data | UK Renewable Energy Planning Database | [7 empty] | 5.0993
| GBR | United Kingdom | Water Eaton Farm / Port Farm | GBR0002085 | 34.8 | 51.6433 | -1.8178 | Solar |  |  |  |  | Foresight/ Vogt solar | UK Renewable Energy Planning Database | https://www.gov.uk/government/collections/renewable-energy-planning-data | UK Renewable Energy Planning Database | 1109511 | [6 empty] | 17.3976
| GBR | United Kingdom | Waterditch Solar Farm | GBR0005315 | 18 | 50.7592 | -1.7518 | Solar |  |  |  |  | New Forest Energy | UK Renewable Energy Planning Database | https://www.gov.uk/government/collections/renewable-energy-planning-data | UK Renewable Energy Planning Database | [7 empty] | 8.9988
| GBR | United Kingdom | Waterloo solar park | GBR0001769 | 14.6 | 52.1493 | -0.2563 | Solar |  |  |  |  | Lightsource Renewable Energy | UK Renewable Energy Planning Database | https://www.gov.uk/government/collections/renewable-energy-planning-data | UK Renewable Energy Planning Database | 1107481 | [6 empty] | 7.299
| GBR | United Kingdom | Watford Lodge | GBR0004424 | 12.5 | 52.3265 | -1.1069 | Wind |  |  |  |  | Broadview Energy | UK Renewable Energy Planning Database | https://www.gov.uk/government/collections/renewable-energy-planning-data | UK Renewable Energy Planning Database | 1106148 | [6 empty] | 22.6819
| GBR | United Kingdom | Wathegar 2 Wind Farm | GBR0004425 | 18.5 | 58.4352 | -3.2159 | Wind |  |  |  |  | BayWa r.e. | UK Renewable Energy Planning Database | https://www.gov.uk/government/collections/renewable-energy-planning-data | UK Renewable Energy Planning Database | [7 empty] | 33.5692
| GBR | United Kingdom | Wathegar wind farm | GBR0003757 | 10 | 58.4393 | -3.2257 | Wind |  |  |  |  | Mr Danny Miller | UK Renewable Energy Planning Database | https://www.gov.uk/government/collections/renewable-energy-planning-data | UK Renewable Energy Planning Database | [7 empty] | 18.1455
| GBR | United Kingdom | Waverley Wood II | GBR0000540 | 2.4 | 52.3395 | -1.4716 | Waste |  |  |  |  | ENERGY DEVELOPMENTS (UK) LTD | UK Renewable Energy Planning Database | https://www.gov.uk/government/collections/renewable-energy-planning-data | UK Renewable Energy Planning Database | [7 empty] | 5.5655
| GBR | United Kingdom | Wear Point | GBR0004661 | 8.2 | 51.7021 | -4.9965 | Wind |  |  |  |  | John Laing | UK Renewable Energy Planning Database | https://www.gov.uk/government/collections/renewable-energy-planning-data | UK Renewable Energy Planning Database | 1094979 | [6 empty] | 14.8793
| GBR | United Kingdom | Wedgehill Farm | GBR0002086 | 13 | 50.8613 | -1.9008 | Solar |  |  |  |  | Orta Solar | UK Renewable Energy Planning Database | https://www.gov.uk/government/collections/renewable-energy-planning-data | UK Renewable Energy Planning Database | [7 empty] | 6.4991
| GBR | United Kingdom | Week Farm Solar Park | GBR0001659 | 3.3 | 50.9517 | -4.1195 | Solar | [5 empty] | UK Renewable Energy Planning Database | https://www.gov.uk/government/collections/renewable-energy-planning-data | UK Renewable Energy Planning Database | [7 empty] | 1.6498
| GBR | United Kingdom | Welbeck | GBR0002260 | 11.2608 | 53.2406 | -1.108 | Solar |  |  |  |  | Solar century / Magnetar Solar | UK Renewable Energy Planning Database | https://www.gov.uk/government/collections/renewable-energy-planning-data | UK Renewable Energy Planning Database | [7 empty] | 5.6296
| GBR | United Kingdom | Welbeck Colliery | GBR0002283 | 9.6 | 53.2239 | -1.1377 | Solar |  |  |  |  | Re-Fin Solar Limited | UK Renewable Energy Planning Database | https://www.gov.uk/government/collections/renewable-energy-planning-data | UK Renewable Energy Planning Database | 1103296 | [6 empty] | 4.7993
| GBR | United Kingdom | Weldon Phase 1 and 2 | GBR0000538 | 4 | 52.4866 | -0.6422 | Waste |  |  |  |  | Waste Recycling Group | UK Renewable Energy Planning Database | https://www.gov.uk/government/collections/renewable-energy-planning-data | UK Renewable Energy Planning Database | [7 empty] | 9.2758
| GBR | United Kingdom | Wellingborough Solar Farm | GBR0002380 | 8.5316 | 52.2816 | -0.6938 | Solar |  |  |  |  | Lark Energy | UK Renewable Energy Planning Database | https://www.gov.uk/government/collections/renewable-energy-planning-data | UK Renewable Energy Planning Database | 1108305 | [6 empty] | 4.2652
| GBR | United Kingdom | Welton Of Creuchies | GBR0003396 | 9.2 | 56.637 | -3.2794 | Wind |  |  |  |  | Mr And Mrs I And J Ferguson/ Green Cat Renewables | UK Renewable Energy Planning Database | https://www.gov.uk/government/collections/renewable-energy-planning-data | UK Renewable Energy Planning Database | [7 empty] | 16.6939
| GBR | United Kingdom | Wern Ddu Wind Farm | GBR0003592 | 9.2 | 53.0255 | -3.4059 | Wind |  |  |  |  | Tegni | UK Renewable Energy Planning Database | https://www.gov.uk/government/collections/renewable-energy-planning-data | UK Renewable Energy Planning Database | 1099483 | [6 empty] | 16.6939
| GBR | United Kingdom | West Bradley | GBR0001445 | 1.029 | 50.9163 | -3.5707 | Solar |  |  |  |  | Lightsource Renewable Energy | UK Renewable Energy Planning Database | https://www.gov.uk/government/collections/renewable-energy-planning-data | UK Renewable Energy Planning Database | 1096723 | [6 empty] | 0.51443
| GBR | United Kingdom | West Browncastle | GBR0004427 | 30 | 55.659 | -4.2091 | Wind |  |  |  |  | Falck Renewables | UK Renewable Energy Planning Database | https://www.gov.uk/government/collections/renewable-energy-planning-data | UK Renewable Energy Planning Database | 1091089 | [6 empty] | 54.4365
| GBR | United Kingdom | West Burton | GBR1000143 | 2012 | 53.3604 | -0.8102 | Coal |  |  |  |  | EDF Energy | Department for Business Energy & Industrial Strategy | https://www.gov.uk/government/collections/digest-of-uk-energy-statistics-dukes | GEODB | 1013947 | [6 empty] | 16692.5966
| GBR | United Kingdom | West Burton CCGT | GBR1000141 | 1332 | 53.3631 | -0.7976 | Gas |  |  |  |  | EDF Energy | Department for Business Energy & Industrial Strategy | https://www.gov.uk/government/collections/digest-of-uk-energy-statistics-dukes | GEODB | [7 empty] | 4482.2535
| GBR | United Kingdom | West Burton GT | GBR1000146 | 40 | 53.3631 | -0.7976 | Gas |  |  |  |  | EDF Energy | Department for Business Energy & Industrial Strategy | https://www.gov.uk/government/collections/digest-of-uk-energy-statistics-dukes | GEODB | [7 empty] | 134.6022
| GBR | United Kingdom | West Ditchen Farm (resubmission) | GBR0002102 | 5 | 50.7238 | -4.4054 | Solar |  |  |  |  | PV Sunpower Ltd | UK Renewable Energy Planning Database | https://www.gov.uk/government/collections/renewable-energy-planning-data | UK Renewable Energy Planning Database | [7 empty] | 2.4997
| GBR | United Kingdom | West Durham Wind Farm | GBR0002955 | 24 | 54.7638 | -1.815 | Wind |  |  |  |  | ESBI | UK Renewable Energy Planning Database | https://www.gov.uk/government/collections/renewable-energy-planning-data | UK Renewable Energy Planning Database | 1068364 | [6 empty] | 43.5492
| GBR | United Kingdom | West Farm | GBR0001244 | 7.63 | 51.6987 | -4.9012 | Solar |  |  |  |  | Vogt Solar | UK Renewable Energy Planning Database | https://www.gov.uk/government/collections/renewable-energy-planning-data | UK Renewable Energy Planning Database | [7 empty] | 3.8145
| GBR | United Kingdom | West Hall Solar Farm | GBR0002359 | 7 | 51.3949 | -3.4049 | Solar |  |  |  |  | INRG Solar | UK Renewable Energy Planning Database | https://www.gov.uk/government/collections/renewable-energy-planning-data | UK Renewable Energy Planning Database | 1101416 | [6 empty] | 3.4995
| GBR | United Kingdom | West Hill Flotta | GBR0002742 | 2 | 58.827 | -3.1231 | Wind |  |  |  |  | Scotrenewables (Scotland) Ltd | UK Renewable Energy Planning Database | https://www.gov.uk/government/collections/renewable-energy-planning-data | UK Renewable Energy Planning Database | [7 empty] | 3.6291
| GBR | United Kingdom | West Hill Farm | GBR0004740 | 2.4 | 51.1504 | -4.1312 | Solar |  |  |  |  | Hazel Capital LLP | UK Renewable Energy Planning Database | https://www.gov.uk/government/collections/renewable-energy-planning-data | UK Renewable Energy Planning Database | [7 empty] | 1.1998
| GBR | United Kingdom | West Hill Farm (solar) | GBR0001828 | 7.3 | 51.1461 | -4.1377 | Solar |  |  |  |  | Lumicity | UK Renewable Energy Planning Database | https://www.gov.uk/government/collections/renewable-energy-planning-data | UK Renewable Energy Planning Database | 1099605 | [6 empty] | 3.6495
| GBR | United Kingdom | West Kingsmill Farm Solar Park | GBR0002098 | 1.6 | 50.4414 | -4.243 | Solar |  |  |  |  | Inazin (previously Low carbon Solar Partners) | UK Renewable Energy Planning Database | https://www.gov.uk/government/collections/renewable-energy-planning-data | UK Renewable Energy Planning Database | [7 empty] | 0.79989
| GBR | United Kingdom | West Knock Wind Cluster | GBR0003681 | 2.4 | 57.4938 | -2.0268 | Wind |  |  |  |  | West Knock Farm | UK Renewable Energy Planning Database | https://www.gov.uk/government/collections/renewable-energy-planning-data | UK Renewable Energy Planning Database | 1103507 | [6 empty] | 4.3549
| GBR | United Kingdom | West Mill | GBR0000679 | 2.5 | 51.8836 | 0.2417 | Waste |  |  |  |  | RMC Aggregates | UK Renewable Energy Planning Database | https://www.gov.uk/government/collections/renewable-energy-planning-data | UK Renewable Energy Planning Database | [7 empty] | 5.7974
| GBR | United Kingdom | West Quarry | GBR0000696 | 4.5 | 53.5817 | -2.7235 | Waste | [5 empty] | UK Renewable Energy Planning Database | https://www.gov.uk/government/collections/renewable-energy-planning-data | UK Renewable Energy Planning Database | 1058323 | [6 empty] | 10.4353
| GBR | United Kingdom | West Raynham | GBR0002088 | 49.9 | 52.7905 | 0.7448 | Solar |  |  |  |  | Bluefield Solar | UK Renewable Energy Planning Database | https://www.gov.uk/government/collections/renewable-energy-planning-data | UK Renewable Energy Planning Database | 1100456 | [6 empty] | 24.9466
| GBR | United Kingdom | West Roucan Farm | GBR0000359 | 1.2 | 55.0951 | -3.5336 | Biomass |  |  |  |  | John Cunningham-Jardine | UK Renewable Energy Planning Database | https://www.gov.uk/government/collections/renewable-energy-planning-data | UK Renewable Energy Planning Database | [7 empty] | 20.8469
| GBR | United Kingdom | West Strathore Solar Limited | GBR0005384 | 5 | 56.1648 | -3.151 | Solar |  |  |  |  | West Strathore Solar | UK Renewable Energy Planning Database | https://www.gov.uk/government/collections/renewable-energy-planning-data | UK Renewable Energy Planning Database | [7 empty] | 2.4997
| GBR | United Kingdom | West Venn Solar Farm (resubmission) | GBR0005547 | 5 | 50.7544 | -4.2994 | Solar |  |  |  |  | Solar Securities Group Ltd | UK Renewable Energy Planning Database | https://www.gov.uk/government/collections/renewable-energy-planning-data | UK Renewable Energy Planning Database | [7 empty] | 2.4997
| GBR | United Kingdom | West Woodlands | GBR0004889 | 5 | 51.1948 | -2.3184 | Solar |  |  |  |  | Sunsave 24/ Vogt solar | UK Renewable Energy Planning Database | https://www.gov.uk/government/collections/renewable-energy-planning-data | UK Renewable Energy Planning Database | [7 empty] | 2.4997
| GBR | United Kingdom | West of Duddon Sands | GBR0002519 | 389 | 53.9851 | -3.462 | Wind |  |  |  |  | Scottish Power Renewables & Orsted (formerly Dong Energy) | UK Renewable Energy Planning Database | https://www.gov.uk/government/collections/renewable-energy-planning-data | UK Renewable Energy Planning Database | 1087197 | [6 empty] | 705.8604
| GBR | United Kingdom | Westbury (Closed) Landfill Site | GBR0001314 | 3.5 | 51.273 | -2.1608 | Solar |  |  |  |  | Viridor | UK Renewable Energy Planning Database | https://www.gov.uk/government/collections/renewable-energy-planning-data | UK Renewable Energy Planning Database | 1044642 | [6 empty] | 1.7498
| GBR | United Kingdom | Westbury Landfill Scheme | GBR0000598 | 1.1 | 51.2724 | -2.1705 | Waste |  |  |  |  | Haul Waste Disposal Ltd | UK Renewable Energy Planning Database | https://www.gov.uk/government/collections/renewable-energy-planning-data | UK Renewable Energy Planning Database | [7 empty] | 2.5509
| GBR | United Kingdom | Westcott Venture Park | GBR0000283 | 2 | 51.8499 | -0.9785 | Biomass |  |  |  |  | Shanks Group | UK Renewable Energy Planning Database | https://www.gov.uk/government/collections/renewable-energy-planning-data | UK Renewable Energy Planning Database | 1099965 | [6 empty] | 34.7448
| GBR | United Kingdom | Westcott Venture Park Phase 2 & 3 | GBR0001042 | 1.3 | 51.8454 | -0.9557 | Solar |  |  |  |  | Rockspring Hanover Property Unit Trust | UK Renewable Energy Planning Database | https://www.gov.uk/government/collections/renewable-energy-planning-data | UK Renewable Energy Planning Database | [7 empty] | 0.64991
| GBR | United Kingdom | Westerfield Farm - resubmission | GBR0002089 | 12.5 | 51.7854 | -1.6082 | Solar |  |  |  |  | Lightsource Renewable Energy | UK Renewable Energy Planning Database | https://www.gov.uk/government/collections/renewable-energy-planning-data | UK Renewable Energy Planning Database | [7 empty] | 6.2492
| GBR | United Kingdom | Westermost Rough | GBR0002545 | 210 | 53.0977 | 0.5615 | Wind |  |  |  |  | Orsted (formerly Dong Energy) | UK Renewable Energy Planning Database | https://www.gov.uk/government/collections/renewable-energy-planning-data | UK Renewable Energy Planning Database | 1095657 | [6 empty] | 381.0557
| GBR | United Kingdom | Western International Market | GBR0006132 | 1.7 | 51.496 | -0.4081 | Solar |  |  |  |  | London Borough of Hounslow | UK Renewable Energy Planning Database | https://www.gov.uk/government/collections/renewable-energy-planning-data | UK Renewable Energy Planning Database | [7 empty] | 0.84988
| GBR | United Kingdom | Western Wood Energy Plant | GBR0000057 | 14 | 51.5675 | -3.7626 | Biomass |  |  |  |  | Western Bioenergy affiliate of Western Log | UK Renewable Energy Planning Database | https://www.gov.uk/government/collections/renewable-energy-planning-data | UK Renewable Energy Planning Database | 1059315 | [6 empty] | 243.2133
| GBR | United Kingdom | Westfield | GBR1000198 | 9.8 | 56.1431 | -3.2569 | Wind |  |  |  |  | Infinis | Department for Business Energy & Industrial Strategy | https://www.gov.uk/government/collections/digest-of-uk-energy-statistics-dukes | CARMA | [7 empty] | 17.7826
| GBR | United Kingdom | Westfield Biomass Power Station | GBR0000062 | 12.5 | 56.1417 | -3.3051 | Biomass |  |  |  |  | EPR Scotland | UK Renewable Energy Planning Database | https://www.gov.uk/government/collections/renewable-energy-planning-data | UK Renewable Energy Planning Database | 1050403 | [6 empty] | 217.1547
| GBR | United Kingdom | Westfield Farm | GBR0004887 | 5 | 53.8726 | -2.7654 | Solar |  |  |  |  | Hive Energy/ Vogt Solar | UK Renewable Energy Planning Database | https://www.gov.uk/government/collections/renewable-energy-planning-data | UK Renewable Energy Planning Database | [7 empty] | 2.4997
| GBR | United Kingdom | Westmill Farm - PV | GBR0001054 | 5 | 51.6188 | -1.644 | Solar |  |  |  |  | Mr Adam Twine | UK Renewable Energy Planning Database | https://www.gov.uk/government/collections/renewable-energy-planning-data | UK Renewable Energy Planning Database | 1087798 | [6 empty] | 2.4997
| GBR | United Kingdom | Westmill Qaurry | GBR0000631 | 2.6 | 51.8222 | -0.0574 | Waste | [5 empty] | UK Renewable Energy Planning Database | https://www.gov.uk/government/collections/renewable-energy-planning-data | UK Renewable Energy Planning Database | [7 empty] | 6.0293
| GBR | United Kingdom | Westmill Wind Farm | GBR0003264 | 6.5 | 51.6158 | -1.6661 | Wind |  |  |  |  | Adam Twine of Colleymore | UK Renewable Energy Planning Database | https://www.gov.uk/government/collections/renewable-energy-planning-data | UK Renewable Energy Planning Database | 1061249 | [6 empty] | 11.7946
| GBR | United Kingdom | Westnewton | GBR0004141 | 6.2 | 54.7795 | -3.3463 | Wind | [5 empty] | UK Renewable Energy Planning Database | https://www.gov.uk/government/collections/renewable-energy-planning-data | UK Renewable Energy Planning Database | 1088683 | [6 empty] | 11.2502
| GBR | United Kingdom | Weston Airfield Wind Turbines | GBR0003354 | 3.6 | 52.6953 | 1.0915 | Wind |  |  |  |  | Bernard Matthews | UK Renewable Energy Planning Database | https://www.gov.uk/government/collections/renewable-energy-planning-data | UK Renewable Energy Planning Database | 1107759 | [6 empty] | 6.5324
| GBR | United Kingdom | Weston Landfill Site | GBR0000678 | 2 | 52.2244 | -1.0194 | Waste |  |  |  |  | Vivid Waste Management | UK Renewable Energy Planning Database | https://www.gov.uk/government/collections/renewable-energy-planning-data | UK Renewable Energy Planning Database | 1011162 | [6 empty] | 4.6379
| GBR | United Kingdom | Westover Farm - resubmission | GBR0002090 | 7 | 51.1621 | -1.5062 | Solar |  |  |  |  | Mrs Victoria Prescott | UK Renewable Energy Planning Database | https://www.gov.uk/government/collections/renewable-energy-planning-data | UK Renewable Energy Planning Database | 1101574 | [6 empty] | 3.4995
| GBR | United Kingdom | Westwood | GBR0001818 | 9.181 | 53.2228 | -0.9266 | Solar |  |  |  |  | Lightsource Renewable Energy | UK Renewable Energy Planning Database | https://www.gov.uk/government/collections/renewable-energy-planning-data | UK Renewable Energy Planning Database | 1106203 | [6 empty] | 4.5899
| GBR | United Kingdom | Westwood AD Plant (Farm AD) | GBR0000272 | 2 | 52.2622 | -0.5634 | Biomass |  |  |  |  | Ancala Bioenergy (formerly Biogen) | UK Renewable Energy Planning Database | https://www.gov.uk/government/collections/renewable-energy-planning-data | UK Renewable Energy Planning Database | [7 empty] | 34.7448
| GBR | United Kingdom | Wether Hill | GBR0004519 | 18.2 | 55.2231 | -4.0452 | Wind |  |  |  |  | Scottish Power/CRE Energy | UK Renewable Energy Planning Database | https://www.gov.uk/government/collections/renewable-energy-planning-data | UK Renewable Energy Planning Database | 1028362 | [6 empty] | 33.0248
| GBR | United Kingdom | Weycock Road | GBR0002338 | 7 | 51.4178 | -3.3075 | Solar |  |  |  |  | Elgin Energy EsCo | UK Renewable Energy Planning Database | https://www.gov.uk/government/collections/renewable-energy-planning-data | UK Renewable Energy Planning Database | [7 empty] | 3.4995
| GBR | United Kingdom | Wharrels Hill Wind Farm | GBR0002618 | 10.4 | 54.7231 | -3.2746 | Wind |  |  |  |  | Wharrels Hill Windfarm Ltd/ National Windpower | UK Renewable Energy Planning Database | https://www.gov.uk/government/collections/renewable-energy-planning-data | UK Renewable Energy Planning Database | 1054415 | [6 empty] | 18.8713
| GBR | United Kingdom | Wheal Alfred Road Solar Farm | GBR0001604 | 3.5 | 50.1769 | -5.3872 | Solar |  |  |  |  | TGC Renewables | UK Renewable Energy Planning Database | https://www.gov.uk/government/collections/renewable-energy-planning-data | UK Renewable Energy Planning Database | [7 empty] | 1.7498
| GBR | United Kingdom | Wheal Jane | GBR0001032 | 1.42 | 50.2376 | -5.1228 | Solar |  |  |  |  | 35 Degrees | UK Renewable Energy Planning Database | https://www.gov.uk/government/collections/renewable-energy-planning-data | UK Renewable Energy Planning Database | 1083700 | [6 empty] | 0.7099
| GBR | United Kingdom | Wheat Leasows Solar Park | GBR0001756 | 4 | 52.7207 | -2.4863 | Solar |  |  |  |  | Telford and Wrekin Borough Council | UK Renewable Energy Planning Database | https://www.gov.uk/government/collections/renewable-energy-planning-data | UK Renewable Energy Planning Database | 1105898 | [6 empty] | 1.9997
| GBR | United Kingdom | Whiddon Farm | GBR0001446 | 1 | 50.7524 | -4.2773 | Solar |  |  |  |  | Lightsource Renewable Energy | UK Renewable Energy Planning Database | https://www.gov.uk/government/collections/renewable-energy-planning-data | UK Renewable Energy Planning Database | [7 empty] | 0.49993
| GBR | United Kingdom | Whinney Hill II Energy | GBR0000574 | 1.8 | 53.7703 | -2.3656 | Waste |  |  |  |  | SITA UK | UK Renewable Energy Planning Database | https://www.gov.uk/government/collections/renewable-energy-planning-data | UK Renewable Energy Planning Database | [7 empty] | 4.1741
| GBR | United Kingdom | Whinney Hill Waste Disposal Site | GBR0000730 | 1.2 | 53.7685 | -2.3717 | Waste |  |  |  |  | Combined Landfill Projects (CLP) | UK Renewable Energy Planning Database | https://www.gov.uk/government/collections/renewable-energy-planning-data | UK Renewable Energy Planning Database | [7 empty] | 2.7827
| GBR | United Kingdom | Whitchurch | GBR0001620 | 6.52 | 51.2799 | -2.5256 | Solar |  |  |  |  | Anesco | UK Renewable Energy Planning Database | https://www.gov.uk/government/collections/renewable-energy-planning-data | UK Renewable Energy Planning Database | [7 empty] | 3.2596
| GBR | United Kingdom | Whitehead Landfill | GBR0000795 | 5.3 | 53.4918 | -2.4491 | Waste |  |  |  |  | Biridor Limited | UK Renewable Energy Planning Database | https://www.gov.uk/government/collections/renewable-energy-planning-data | UK Renewable Energy Planning Database | [7 empty] | 12.2905
| GBR | United Kingdom | Whitelee | GBR0003489 | 322 | 55.6812 | -4.2791 | Wind |  |  |  |  | CRE Energy/ Scottish Power | UK Renewable Energy Planning Database | https://www.gov.uk/government/collections/renewable-energy-planning-data | UK Renewable Energy Planning Database | 1051566 | [6 empty] | 584.2855
| GBR | United Kingdom | Whitelee 2 | GBR0003981 | 217.02 | 55.6772 | -4.2868 | Wind |  |  |  |  | Scottish Power Renewables | UK Renewable Energy Planning Database | https://www.gov.uk/government/collections/renewable-energy-planning-data | UK Renewable Energy Planning Database | 1051566 | [6 empty] | 393.7939
| GBR | United Kingdom | Whitelee Windfarm Extension phase 2 | GBR0002757 | 109 | 55.6394 | -4.3176 | Wind | [5 empty] | UK Renewable Energy Planning Database | https://www.gov.uk/government/collections/renewable-energy-planning-data | UK Renewable Energy Planning Database | 1051566 | [6 empty] | 197.7861
| GBR | United Kingdom | Whitemill Wind Farm | GBR0003480 | 14 | 52.5926 | 0.1406 | Wind |  |  |  |  | Co-operative Energy | UK Renewable Energy Planning Database | https://www.gov.uk/government/collections/renewable-energy-planning-data | UK Renewable Energy Planning Database | [7 empty] | 25.4037
| GBR | United Kingdom | Whitemoor | GBR0005003 | 18 | 53.8146 | -0.9922 | Biomass |  |  |  |  | REG Bio-Power | UK Renewable Energy Planning Database | https://www.gov.uk/government/collections/renewable-energy-planning-data | UK Renewable Energy Planning Database | 1101041 | [6 empty] | 312.7028
| GBR | United Kingdom | Whiteparish | GBR0000655 | 1.1 | 51.0195 | -1.6949 | Waste |  |  |  |  | Biffa | UK Renewable Energy Planning Database | https://www.gov.uk/government/collections/renewable-energy-planning-data | UK Renewable Energy Planning Database | [7 empty] | 2.5509
| GBR | United Kingdom | Whites Landfill Site (Canford) | GBR0000586 | 6 | 50.7681 | -1.9588 | Waste |  |  |  |  | Canford Renewable Energy Ltd | UK Renewable Energy Planning Database | https://www.gov.uk/government/collections/renewable-energy-planning-data | UK Renewable Energy Planning Database | [7 empty] | 13.9137
| GBR | United Kingdom | Whitley (Ashcott Farm) Solar Park | GBR0002091 | 7.5702 | 51.1303 | -2.7953 | Solar |  |  |  |  | British Solar Renewables | UK Renewable Energy Planning Database | https://www.gov.uk/government/collections/renewable-energy-planning-data | UK Renewable Energy Planning Database | [7 empty] | 3.7846
| GBR | United Kingdom | Whitley Farm (2 of 2) | GBR0002092 | 3.5 | 51.1285 | -2.7844 | Solar |  |  |  |  | British Solar Renewables | UK Renewable Energy Planning Database | https://www.gov.uk/government/collections/renewable-energy-planning-data | UK Renewable Energy Planning Database | [7 empty] | 1.7498
| GBR | United Kingdom | Whitman Laboratories | GBR0006198 | 1 | 51.006 | -0.9515 | Solar |  |  |  |  | Whitman Laboratories | UK Renewable Energy Planning Database | https://www.gov.uk/government/collections/renewable-energy-planning-data | UK Renewable Energy Planning Database | [7 empty] | 0.49993
| GBR | United Kingdom | Whittlesey | GBR0003021 | 9 | 52.558 | -0.1719 | Wind |  |  |  |  | REG Windpower (previously Cornwall Light and Power) | UK Renewable Energy Planning Database | https://www.gov.uk/government/collections/renewable-energy-planning-data | UK Renewable Energy Planning Database | 1073941¦1074758 | [6 empty] | 16.331
| GBR | United Kingdom | Whitton Mawr | GBR0002093 | 6 | 51.4413 | -3.324 | Solar |  |  |  |  | Cenin Renewables | UK Renewable Energy Planning Database | https://www.gov.uk/government/collections/renewable-energy-planning-data | UK Renewable Energy Planning Database | [7 empty] | 2.9996
| GBR | United Kingdom | Wick Farm (Burnham on Crouch) | GBR0002268 | 5 | 51.6272 | 0.843 | Solar |  |  |  |  | Countryside Renewables | UK Renewable Energy Planning Database | https://www.gov.uk/government/collections/renewable-energy-planning-data | UK Renewable Energy Planning Database | 1106782 | [6 empty] | 2.4997
| GBR | United Kingdom | Wick Farm Solar Park | GBR0002274 | 14.6 | 51.2871 | -2.9813 | Solar |  |  |  |  | Hadstone Energy/ Communities for Renewables | UK Renewable Energy Planning Database | https://www.gov.uk/government/collections/renewable-energy-planning-data | UK Renewable Energy Planning Database | 1105729 | [6 empty] | 7.299
| GBR | United Kingdom | Wick Lane Solar Ltd | GBR0005536 | 2.8 | 51.2698 | -2.9624 | Solar |  |  |  |  | Navitas Project | UK Renewable Energy Planning Database | https://www.gov.uk/government/collections/renewable-energy-planning-data | UK Renewable Energy Planning Database | [7 empty] | 1.3998
| GBR | United Kingdom | Wickfield Farm | GBR0001784 | 5 | 51.5415 | -1.8708 | Solar |  |  |  |  | NESF (formerly A C Crocker Properties Ltd) | UK Renewable Energy Planning Database | https://www.gov.uk/government/collections/renewable-energy-planning-data | UK Renewable Energy Planning Database | [7 empty] | 2.4997
| GBR | United Kingdom | Widehurst Farm | GBR0005824 | 5 | 51.1593 | 0.5089 | Solar |  |  |  |  | Wirsol (formerly Susenco) | UK Renewable Energy Planning Database | https://www.gov.uk/government/collections/renewable-energy-planning-data | UK Renewable Energy Planning Database | [7 empty] | 2.4997
| GBR | United Kingdom | Widnes 3MG Biomass/Mersey Bioenergy (CHP) Plant | GBR0000190 | 20 | 53.3546 | -2.7513 | Biomass |  |  |  |  | Burmeister & Wain Scandinavian (BWSC)/ Bioenergy Infrastructure Group | UK Renewable Energy Planning Database | https://www.gov.uk/government/collections/renewable-energy-planning-data | UK Renewable Energy Planning Database | 1066954 | [6 empty] | 347.4476
| GBR | United Kingdom | Wiggin Hill Solar Farm - Phase 1 | GBR0001865 | 6.8 | 52.3557 | -0.0774 | Solar |  |  |  |  | Lightsource Renewable Energy | UK Renewable Energy Planning Database | https://www.gov.uk/government/collections/renewable-energy-planning-data | UK Renewable Energy Planning Database | [7 empty] | 3.3995
| GBR | United Kingdom | Wiggin Hill Solar Farm - Phase 2 | GBR0001315 | 4.1 | 52.356 | -0.0785 | Solar |  |  |  |  | Lightsource Renewable Energy | UK Renewable Energy Planning Database | https://www.gov.uk/government/collections/renewable-energy-planning-data | UK Renewable Energy Planning Database | [7 empty] | 2.0497
| GBR | United Kingdom | Wigley Farm | GBR0005750 | 1.1 | 52.3867 | -2.6987 | Biomass |  |  |  |  | R Gough & Son | UK Renewable Energy Planning Database | https://www.gov.uk/government/collections/renewable-energy-planning-data | UK Renewable Energy Planning Database | 1099986 | [6 empty] | 19.1096
| GBR | United Kingdom | Wilbees Farm (resubmission) | GBR0002258 | 5 | 50.8404 | 0.1907 | Solar |  |  |  |  | Hive Energy | UK Renewable Energy Planning Database | https://www.gov.uk/government/collections/renewable-energy-planning-data | UK Renewable Energy Planning Database | [7 empty] | 2.4997
| GBR | United Kingdom | Wilburton | GBR0001387 | 4.99 | 52.3449 | 0.1662 | Solar |  |  |  |  | Abbey Renewables | UK Renewable Energy Planning Database | https://www.gov.uk/government/collections/renewable-energy-planning-data | UK Renewable Energy Planning Database | [7 empty] | 2.4947
| GBR | United Kingdom | William's Farm | GBR0006172 | 4.2046 | 53.029 | -2.9213 | Solar |  |  |  |  | Solar Ventures | UK Renewable Energy Planning Database | https://www.gov.uk/government/collections/renewable-energy-planning-data | UK Renewable Energy Planning Database | [7 empty] | 2.102
| GBR | United Kingdom | Willsland Solar farm | GBR0001341 | 3.2 | 50.8166 | -4.13 | Solar |  |  |  |  | The Green Company | UK Renewable Energy Planning Database | https://www.gov.uk/government/collections/renewable-energy-planning-data | UK Renewable Energy Planning Database | 1096712 | [6 empty] | 1.5998
| GBR | United Kingdom | Wilmingham Lane Solar Farm | GBR0001343 | 7 | 50.6872 | -1.4855 | Solar |  |  |  |  | Low Carbon Solar | UK Renewable Energy Planning Database | https://www.gov.uk/government/collections/renewable-energy-planning-data | UK Renewable Energy Planning Database | 1101416 | [6 empty] | 3.4995
| GBR | United Kingdom | Wilnecote Landfill Site | GBR0000718 | 1 | 52.6019 | -1.684 | Waste |  |  |  |  | Biffa | UK Renewable Energy Planning Database | https://www.gov.uk/government/collections/renewable-energy-planning-data | UK Renewable Energy Planning Database | [7 empty] | 2.319
| GBR | United Kingdom | Wilsom Farm | GBR0001515 | 11 | 51.1424 | -0.9501 | Solar |  |  |  |  | Canadian solar | UK Renewable Energy Planning Database | https://www.gov.uk/government/collections/renewable-energy-planning-data | UK Renewable Energy Planning Database | [7 empty] | 5.4993
| GBR | United Kingdom | Wilton | GBR0001872 | 9.484 | 50.4016 | -4.3787 | Solar |  |  |  |  | Primrose Solar | UK Renewable Energy Planning Database | https://www.gov.uk/government/collections/renewable-energy-planning-data | UK Renewable Energy Planning Database | [7 empty] | 4.7414
| GBR | United Kingdom | Wilton 10 | GBR0000035 | 38 | 54.5674 | -1.0967 | Biomass |  |  |  |  | UK Wood Recycling | UK Renewable Energy Planning Database | https://www.gov.uk/government/collections/renewable-energy-planning-data | UK Renewable Energy Planning Database | [7 empty] | 660.1504
| GBR | United Kingdom | Wilton 11 EfW | GBR0000930 | 49 | 54.5674 | -1.0967 | Waste |  |  |  |  | SUEZ / Sembcorp UK | UK Renewable Energy Planning Database | https://www.gov.uk/government/collections/renewable-energy-planning-data | UK Renewable Energy Planning Database | [7 empty] | 113.6289
| GBR | United Kingdom | Wind Farm Africa Alive | GBR0002988 | 4.1 | 52.4148 | 1.7028 | Wind |  |  |  |  | SLP Energy | UK Renewable Energy Planning Database | https://www.gov.uk/government/collections/renewable-energy-planning-data | UK Renewable Energy Planning Database | [7 empty] | 7.4397
| GBR | United Kingdom | Wind Turbine 1 | GBR0002830 | 2.3 | 54.6879 | -6.0196 | Wind |  |  |  |  | Brett Martin Ltd | UK Renewable Energy Planning Database | https://www.gov.uk/government/collections/renewable-energy-planning-data | UK Renewable Energy Planning Database | [7 empty] | 4.1735
| GBR | United Kingdom | Windy Standard | GBR0004527 | 21.6 | 55.2971 | -4.1829 | Wind |  |  |  |  | Fred Olsen Renewables | UK Renewable Energy Planning Database | https://www.gov.uk/government/collections/renewable-energy-planning-data | UK Renewable Energy Planning Database | 1023627 | [6 empty] | 39.1943
| GBR | United Kingdom | Windy Standard II Wind Farm (Brockloch Rig Phase 1) | GBR0004431 | 61.5 | 55.2922 | -4.2031 | Wind |  |  |  |  | Fred Olsen Renewables | UK Renewable Energy Planning Database | https://www.gov.uk/government/collections/renewable-energy-planning-data | UK Renewable Energy Planning Database | [7 empty] | 111.5949
| GBR | United Kingdom | Windyhill Road (Dunbeg) Wind Farm | GBR0004142 | 42 | 55.0804 | -6.8886 | Wind |  |  |  |  | Gaelectric Developments/ CGN Europe Energy | UK Renewable Energy Planning Database | https://www.gov.uk/government/collections/renewable-energy-planning-data | UK Renewable Energy Planning Database | 1085794 | [6 empty] | 76.2111
| GBR | United Kingdom | Wingates | GBR0003754 | 15 | 55.2753 | -1.7964 | Wind |  |  |  |  | Ventient (formerly Infinis) | UK Renewable Energy Planning Database | https://www.gov.uk/government/collections/renewable-energy-planning-data | UK Renewable Energy Planning Database | 1075719 | [6 empty] | 27.2183
| GBR | United Kingdom | Wingmoor Farm (Waste AD) | GBR0000356 | 1.6 | 51.9461 | -2.0833 | Biomass |  |  |  |  | Grundon | UK Renewable Energy Planning Database | https://www.gov.uk/government/collections/renewable-energy-planning-data | UK Renewable Energy Planning Database | [7 empty] | 27.7958
| GBR | United Kingdom | Winham Farm - resubmission | GBR0002095 | 5 | 50.8245 | -3.3974 | Solar |  |  |  |  | Hive Energy | UK Renewable Energy Planning Database | https://www.gov.uk/government/collections/renewable-energy-planning-data | UK Renewable Energy Planning Database | [7 empty] | 2.4997
| GBR | United Kingdom | Winnards Perch Solar Farm | GBR0002348 | 3.8 | 50.4624 | -4.9199 | Solar |  |  |  |  | Solar Securities Group | UK Renewable Energy Planning Database | https://www.gov.uk/government/collections/renewable-energy-planning-data | UK Renewable Energy Planning Database | [7 empty] | 1.8997
| GBR | United Kingdom | Winscales Moor | GBR0002986 | 6 | 54.6423 | -3.4968 | Wind |  |  |  |  | Gravis Capital Management | UK Renewable Energy Planning Database | https://www.gov.uk/government/collections/renewable-energy-planning-data | UK Renewable Energy Planning Database | 1067261 | [6 empty] | 10.8873
| GBR | United Kingdom | Winsdon Farm | GBR0001561 | 5 | 50.698 | -4.4494 | Solar |  |  |  |  | Primrose Solar | UK Renewable Energy Planning Database | https://www.gov.uk/government/collections/renewable-energy-planning-data | UK Renewable Energy Planning Database | [7 empty] | 2.4997
| GBR | United Kingdom | Winterbrook | GBR0002259 | 1.2 | 51.5868 | -1.1314 | Solar |  |  |  |  | S.A.T. Sun & Alternative Technology | UK Renewable Energy Planning Database | https://www.gov.uk/government/collections/renewable-energy-planning-data | UK Renewable Energy Planning Database | [7 empty] | 0.59992
| GBR | United Kingdom | Winterton Landfill Site | GBR0000625 | 3.8 | 53.6694 | -0.6181 | Waste |  |  |  |  | Humberside Wastewise Ltd / Coal Products Limited | UK Renewable Energy Planning Database | https://www.gov.uk/government/collections/renewable-energy-planning-data | UK Renewable Energy Planning Database | 1013401 | [6 empty] | 8.812
| GBR | United Kingdom | Winwick | GBR0004164 | 12.3 | 52.3657 | -1.0622 | Wind |  |  |  |  | Blue Energy | UK Renewable Energy Planning Database | https://www.gov.uk/government/collections/renewable-energy-planning-data | UK Renewable Energy Planning Database | 1106735 | [6 empty] | 22.319
| GBR | United Kingdom | Wisbech Solar Park | GBR0004736 | 3.4047 | 52.6379 | 0.1621 | Solar |  |  |  |  | British Solar Renewables | UK Renewable Energy Planning Database | https://www.gov.uk/government/collections/renewable-energy-planning-data | UK Renewable Energy Planning Database | [7 empty] | 1.7021
| GBR | United Kingdom | Wisbridge Farm | GBR0001940 | 9.3 | 52.008 | -0.0134 | Solar |  |  |  |  | Push Energy | UK Renewable Energy Planning Database | https://www.gov.uk/government/collections/renewable-energy-planning-data | UK Renewable Energy Planning Database | [7 empty] | 4.6494
| GBR | United Kingdom | Witches Solar Farm | GBR0001699 | 5 | 51.9733 | -2.6747 | Solar |  |  |  |  | Smarter Energy Solutions - Mr J Joannou - info@smarterenergysolutions.co.uk | UK Renewable Energy Planning Database | https://www.gov.uk/government/collections/renewable-energy-planning-data | UK Renewable Energy Planning Database | [7 empty] | 2.4997
| GBR | United Kingdom | Withernwick | GBR0003987 | 18 | 53.8457 | -0.1726 | Wind |  |  |  |  | Energiekontor UK | UK Renewable Energy Planning Database | https://www.gov.uk/government/collections/renewable-energy-planning-data | UK Renewable Energy Planning Database | [7 empty] | 32.6619
| GBR | United Kingdom | Withnell LFS | GBR0000635 | 2.3 | 53.7113 | -2.5486 | Waste | [5 empty] | UK Renewable Energy Planning Database | https://www.gov.uk/government/collections/renewable-energy-planning-data | UK Renewable Energy Planning Database | [7 empty] | 5.3336
| GBR | United Kingdom | Withyhedge Generation Plant | GBR0000603 | 2.4 | 51.8577 | -4.9522 | Waste | [5 empty] | UK Renewable Energy Planning Database | https://www.gov.uk/government/collections/renewable-energy-planning-data | UK Renewable Energy Planning Database | [7 empty] | 5.5655
| GBR | United Kingdom | Wix Lodge | GBR0001332 | 18.7 | 51.9128 | 1.1241 | Solar |  |  |  |  | Sunsave 25 (Wix Lodge Farm) Limited/ Vogt Solar | UK Renewable Energy Planning Database | https://www.gov.uk/government/collections/renewable-energy-planning-data | UK Renewable Energy Planning Database | [7 empty] | 9.3487
| GBR | United Kingdom | Woden Park | GBR0002096 | 4.992 | 51.4679 | -3.2432 | Solar |  |  |  |  | Caerau Solar IQ | UK Renewable Energy Planning Database | https://www.gov.uk/government/collections/renewable-energy-planning-data | UK Renewable Energy Planning Database | 1108930 | [6 empty] | 2.4957
| GBR | United Kingdom | Wogaston Solar Farm | GBR0005232 | 5.3 | 51.6685 | -5.0209 | Solar |  |  |  |  | Elgin Energy EsCo | UK Renewable Energy Planning Database | https://www.gov.uk/government/collections/renewable-energy-planning-data | UK Renewable Energy Planning Database | 1106911 | [6 empty] | 2.6496
| GBR | United Kingdom | Wolf Bog | GBR0003242 | 10 | 54.8043 | -6.0806 | Wind |  |  |  |  | B9 Energy / RES | UK Renewable Energy Planning Database | https://www.gov.uk/government/collections/renewable-energy-planning-data | UK Renewable Energy Planning Database | 1065207 | [6 empty] | 18.1455
| GBR | United Kingdom | Wolseley National Distribution Centre | GBR0002389 | 2 | 52.2736 | -1.5357 | Solar |  |  |  |  | Wolseley UK | UK Renewable Energy Planning Database | https://www.gov.uk/government/collections/renewable-energy-planning-data | UK Renewable Energy Planning Database | 1101839 | [6 empty] | 0.99986
| GBR | United Kingdom | Wolverhampton EfW | GBR0000814 | 8 | 52.5969 | -2.125 | Waste |  |  |  |  | MES Environmental (CNIM Group) | UK Renewable Energy Planning Database | https://www.gov.uk/government/collections/renewable-energy-planning-data | UK Renewable Energy Planning Database | [7 empty] | 18.5517
| GBR | United Kingdom | Woodforde Farm | GBR0001163 | 9 | 52.698 | 1.09 | Solar |  |  |  |  | Esconrg | UK Renewable Energy Planning Database | https://www.gov.uk/government/collections/renewable-energy-planning-data | UK Renewable Energy Planning Database | [7 empty] | 4.4994
| GBR | United Kingdom | Woodlands Barton Solar Farm | GBR0001560 | 4.9 | 50.4239 | -4.8051 | Solar |  |  |  |  | Laurence Associates | UK Renewable Energy Planning Database | https://www.gov.uk/government/collections/renewable-energy-planning-data | UK Renewable Energy Planning Database | [7 empty] | 2.4497
| GBR | United Kingdom | Woodlands Barton Wind Project | GBR0004140 | 4.6 | 50.4253 | -4.8141 | Wind |  |  |  |  | Mr Jon Hyatt | UK Renewable Energy Planning Database | https://www.gov.uk/government/collections/renewable-energy-planning-data | UK Renewable Energy Planning Database | [7 empty] | 8.3469
| GBR | United Kingdom | Woodlands Farm Solar Park | GBR0001516 | 10 | 51.3252 | 1.124 | Solar |  |  |  |  | Lightsource Renewable Energy | UK Renewable Energy Planning Database | https://www.gov.uk/government/collections/renewable-energy-planning-data | UK Renewable Energy Planning Database | [7 empty] | 4.9993
| GBR | United Kingdom | Woodlands Wind Farm | GBR0006173 | 2.6 | 55.6333 | -3.9105 | Wind |  |  |  |  | WhiteRock Energy | UK Renewable Energy Planning Database | https://www.gov.uk/government/collections/renewable-energy-planning-data | UK Renewable Energy Planning Database | [7 empty] | 4.7178
| GBR | United Kingdom | Woodtown | GBR0004761 | 2.719 | 50.7762 | -1.8718 | Solar |  |  |  |  | Woodtown Solar Limited | UK Renewable Energy Planning Database | https://www.gov.uk/government/collections/renewable-energy-planning-data | UK Renewable Energy Planning Database | [7 empty] | 1.3593
| GBR | United Kingdom | Woolbridge Solar Park | GBR0001902 | 5 | 50.6886 | -2.2235 | Solar |  |  |  |  | Good Energy Generation | UK Renewable Energy Planning Database | https://www.gov.uk/government/collections/renewable-energy-planning-data | UK Renewable Energy Planning Database | 1100455 | [6 empty] | 2.4997
| GBR | United Kingdom | Woolley Hill | GBR0004175 | 10 | 52.3398 | -0.308 | Wind |  |  |  |  | Aviva | UK Renewable Energy Planning Database | https://www.gov.uk/government/collections/renewable-energy-planning-data | UK Renewable Energy Planning Database | 1101844 | [6 empty] | 18.1455
| GBR | United Kingdom | Wooton | GBR0000646 | 2 | 52.1925 | -0.8881 | Waste |  |  |  |  | Viridor | UK Renewable Energy Planning Database | https://www.gov.uk/government/collections/renewable-energy-planning-data | UK Renewable Energy Planning Database | [7 empty] | 4.6379
| GBR | United Kingdom | Workington (Eastman) | GBR0002935 | 4 | 54.6712 | -3.5401 | Wind | [5 empty] | UK Renewable Energy Planning Database | https://www.gov.uk/government/collections/renewable-energy-planning-data | UK Renewable Energy Planning Database | [7 empty] | 7.2582
| GBR | United Kingdom | Worksopp | GBR0003510 | 2 | 53.2998 | -1.0757 | Wind |  |  |  |  | Ecotricity | UK Renewable Energy Planning Database | https://www.gov.uk/government/collections/renewable-energy-planning-data | UK Renewable Energy Planning Database | 1076805 | [6 empty] | 3.6291
| GBR | United Kingdom | Wormit Solar Farm | GBR0005513 | 4 | 56.4157 | -2.9627 | Solar |  |  |  |  | Green Hedge (BayWa r.e.) | UK Renewable Energy Planning Database | https://www.gov.uk/government/collections/renewable-energy-planning-data | UK Renewable Energy Planning Database | 1108400 | [6 empty] | 1.9997
| GBR | United Kingdom | Wothersome Grange Farm House AD - crops | GBR0000381 | 1 | 53.877 | -1.3939 | Biomass |  |  |  |  | Nick Lane-Fox | UK Renewable Energy Planning Database | https://www.gov.uk/government/collections/renewable-energy-planning-data | UK Renewable Energy Planning Database | [7 empty] | 17.3724
| GBR | United Kingdom | Wraysbury Landfill | GBR0001938 | 4.8 | 51.4478 | -0.5433 | Solar |  |  |  |  | Sirius Solar Building | UK Renewable Energy Planning Database | https://www.gov.uk/government/collections/renewable-energy-planning-data | UK Renewable Energy Planning Database | [7 empty] | 2.3997
| GBR | United Kingdom | Wrexham Social Housing PV | GBR0001612 | 5.4 | 53.0409 | -2.9899 | Solar |  |  |  |  | Wrexham Council | UK Renewable Energy Planning Database | https://www.gov.uk/government/collections/renewable-energy-planning-data | UK Renewable Energy Planning Database | [7 empty] | 2.6996
| GBR | United Kingdom | Wroughton Airfield Solar Park | GBR0001735 | 50 | 51.5104 | -1.8124 | Solar |  |  |  |  | Rockfire Capital | UK Renewable Energy Planning Database | https://www.gov.uk/government/collections/renewable-energy-planning-data | UK Renewable Energy Planning Database | [7 empty] | 24.9966
| GBR | United Kingdom | Wryde Croft | GBR0004248 | 26 | 52.6422 | -0.0323 | Wind |  |  |  |  | RES UK & Ireland | UK Renewable Energy Planning Database | https://www.gov.uk/government/collections/renewable-energy-planning-data | UK Renewable Energy Planning Database | 1094592 | [6 empty] | 47.1783
| GBR | United Kingdom | Wyke Farms Biogas (Farm AD) | GBR0000288 | 1 | 51.1117 | -2.4819 | Biomass |  |  |  |  | Wyke Farms | UK Renewable Energy Planning Database | https://www.gov.uk/government/collections/renewable-energy-planning-data | UK Renewable Energy Planning Database | 1094825 | [6 empty] | 17.3724
| GBR | United Kingdom | Wyld Meadow Solar Park | GBR0001574 | 4.8384 | 50.7792 | -2.9354 | Solar |  |  |  |  | Low Carbon Solar UK | UK Renewable Energy Planning Database | https://www.gov.uk/government/collections/renewable-energy-planning-data | UK Renewable Energy Planning Database | 1096727 | [6 empty] | 2.4189
| GBR | United Kingdom | Wymeswold Airfield | GBR0001585 | 34 | 52.8033 | -1.1116 | Solar |  |  |  |  | Foresight Solar Fund | UK Renewable Energy Planning Database | https://www.gov.uk/government/collections/renewable-energy-planning-data | UK Renewable Energy Planning Database | 1097025 | [6 empty] | 16.9977
| GBR | United Kingdom | Wythegill | GBR0003832 | 1.5 | 54.6741 | -3.5231 | Wind |  |  |  |  | Airvolution Energy | UK Renewable Energy Planning Database | https://www.gov.uk/government/collections/renewable-energy-planning-data | UK Renewable Energy Planning Database | [7 empty] | 2.7218
| GBR | United Kingdom | Yarburgh | GBR0002309 | 8.0861 | 53.4075 | 0.0188 | Solar |  |  |  |  | Green Switch Solutions - SOLD | UK Renewable Energy Planning Database | https://www.gov.uk/government/collections/renewable-energy-planning-data | UK Renewable Energy Planning Database | [7 empty] | 4.0425
| GBR | United Kingdom | Yardwall Manor | GBR0002201 | 3 | 51.2217 | -2.9116 | Solar |  |  |  |  | Hadstone Energy | UK Renewable Energy Planning Database | https://www.gov.uk/government/collections/renewable-energy-planning-data | UK Renewable Energy Planning Database | 1108390 | [6 empty] | 1.4998
| GBR | United Kingdom | Yelvertoft | GBR0003978 | 16.4 | 52.3748 | -1.1511 | Wind |  |  |  |  | Greencoat UK Wind | UK Renewable Energy Planning Database | https://www.gov.uk/government/collections/renewable-energy-planning-data | UK Renewable Energy Planning Database | 1089807 | [6 empty] | 29.7586
| GBR | United Kingdom | Yerbeston Gate Farm | GBR0002365 | 6.1 | 51.7473 | -4.7945 | Solar |  |  |  |  | Sunsave 23 Limited/ Vogt solar | UK Renewable Energy Planning Database | https://www.gov.uk/government/collections/renewable-energy-planning-data | UK Renewable Energy Planning Database | [7 empty] | 3.0496
| GBR | United Kingdom | Yonderton Farm | GBR0003723 | 1 | 57.4308 | -1.9419 | Wind |  |  |  |  | Green Cat Renewables | UK Renewable Energy Planning Database | https://www.gov.uk/government/collections/renewable-energy-planning-data | UK Renewable Energy Planning Database | [7 empty] | 1.8146
| GBR | United Kingdom | Yonderton Wind Cluster | GBR0003836 | 4.6 | 57.587 | -2.4166 | Wind |  |  |  |  | Wilson Strachan | UK Renewable Energy Planning Database | https://www.gov.uk/government/collections/renewable-energy-planning-data | UK Renewable Energy Planning Database | [7 empty] | 8.3469
| GBR | United Kingdom | Yorkley Solar Park | GBR0005243 | 5 | 51.7459 | -2.5356 | Solar |  |  |  |  | Bee Green Solar | UK Renewable Energy Planning Database | https://www.gov.uk/government/collections/renewable-energy-planning-data | UK Renewable Energy Planning Database | [7 empty] | 2.4997
| GBR | United Kingdom | Ystgellog Farm Wind Farm | GBR0003856 | 4.6 | 53.3938 | -4.4003 | Wind |  |  |  |  | Airvolution Energy | UK Renewable Energy Planning Database | https://www.gov.uk/government/collections/renewable-energy-planning-data | UK Renewable Energy Planning Database | 1101042 | [6 empty] | 8.3469
| USA | United States of America | 12 Applegate Solar LLC | USA0059371 | 1.9 | 40.2003 | -74.5761 | Solar |  |  |  | 2012 | SunRay Power LLC | U.S. Energy Information Administration | http://www.eia.gov/electricity/data/browser/ | U.S. Energy Information Administration |  | 2017 | 2.4146 | 2.35 | 2.43 | 2.492 | 2.276
| USA | United States of America | 126 Grove Solar LLC | USA0060858 | 2 | 42.0761 | -71.4227 | Solar |  |  |  | 2012 | 126 Grove Solar LLC | U.S. Energy Information Administration | http://www.eia.gov/electricity/data/browser/ | U.S. Energy Information Administration |  | 2017 |  |  |  | 2.416 | 2.251 | 0.89186
| USA | United States of America | 1420 Coil Av #C | USA0057310 | 1.3 | 33.7943 | -118.2414 | Solar |  |  |  | 2011 | Konoike Pacific | U.S. Energy Information Administration | http://www.eia.gov/electricity/data/browser/ | U.S. Energy Information Administration |  | 2017 | 1.528 | 2.149 | 1.515 | 1.592 | 1.66
| USA | United States of America | 145 Talmadge Solar | USA0057458 | 3.8 | 40.5358 | -74.3913 | Solar |  |  |  | 2011 | Avidan Energy Solutions | U.S. Energy Information Administration | http://www.eia.gov/electricity/data/browser/ | U.S. Energy Information Administration | 67644 | 2017 | 5.036 | 4.524 | 4.802 | 5.051 | 4.819
| USA | United States of America | 1515 S Caron Road | USA0007770 | 4.2 | 41.9084 | -89.0466 | Gas |  |  |  | 2000 | Rochelle Municipal Utilities | U.S. Energy Information Administration | http://www.eia.gov/electricity/data/browser/ | U.S. Energy Information Administration | 52308 | 2017 | 0.215 | 0.178 | 0.271 | 0.306 | 0.264
| USA | United States of America | 158th Fighter Wing Solar Farm | USA0060542 | 1.3 | 44.4777 | -73.1534 | Solar |  |  |  | 2011 | 158th Fighter Wing | U.S. Energy Information Administration | http://www.eia.gov/electricity/data/browser/ | U.S. Energy Information Administration |  | 2017 |  |  |  | 1.655 | 1.616 | 0.57971
| USA | United States of America | 180 Raritan Solar | USA0058187 | 1.9 | 40.5161 | -74.34 | Solar |  |  |  | 2012 | 180 Raritan Energy Solutions LLC | U.S. Energy Information Administration | http://www.eia.gov/electricity/data/browser/ | U.S. Energy Information Administration | 67643 | 2017 | 2.741 | 2.584 | 2.526 | 2.659 | 2.547
| USA | United States of America | 191 Peachtree Tower | USA0054818 | 2.4 | 33.7583 | -84.3869 | Oil |  |  |  | 1991 | Banyan St./GAP 191 Peachtree Owner LLC | U.S. Energy Information Administration | http://www.eia.gov/electricity/data/browser/ | U.S. Energy Information Administration | 48724 | 2017 | 0 | 0 | 0 | 0 | 0
| USA | United States of America | 201 Sturbridge B | USA0059822 | 2 | 42.1091 | -72.1712 | Solar |  |  |  | 2014 | SE Solarne2 LLC | U.S. Energy Information Administration | http://www.eia.gov/electricity/data/browser/ | U.S. Energy Information Administration |  | 2017 |  | 2.969 | 2.979 | 2.835 | 2.722
| USA | United States of America | 205 Sturbridge A | USA0059821 | 3 | 42.1093 | -72.1705 | Solar |  |  |  | 2014 | SH Solarne2 LLC | U.S. Energy Information Administration | http://www.eia.gov/electricity/data/browser/ | U.S. Energy Information Administration |  | 2017 |  | 2.969 | 5.326 | 5.319 | 5.041
| USA | United States of America | 2081 Terzian Solar Project | USA0058918 | 1.2 | 36.67 | -119.4158 | Solar |  |  |  | 2014 | Solarenewal LLC | U.S. Energy Information Administration | http://www.eia.gov/electricity/data/browser/ | U.S. Energy Information Administration |  | 2017 |  | 1.918 | 3.444 | 2.601 | 3.016
| USA | United States of America | 2097 Helton Solar Project | USA0058920 | 1.5 | 37.3522 | -120.5069 | Solar |  |  |  | 2014 | Solarenewal LLC | U.S. Energy Information Administration | http://www.eia.gov/electricity/data/browser/ | U.S. Energy Information Administration |  | 2017 |  | 0.208 | 3.999 | 3.798 | 3.626
| USA | United States of America | 2127 Harris Solar Project | USA0058919 | 1.3 | 39.2917 | -121.6697 | Solar |  |  |  | 2014 | Solarenewal LLC | U.S. Energy Information Administration | http://www.eia.gov/electricity/data/browser/ | U.S. Energy Information Administration |  | 2017 |  | 0.792 | 2.88 | 2.712 | 2.646
| USA | United States of America | 231 Dixon 74 Solar I LLC | USA0061195 | 2 | 35.2441 | -81.4304 | Solar |  |  |  | 2017 | Soltage LLC | U.S. Energy Information Administration | http://www.eia.gov/electricity/data/browser/ | U.S. Energy Information Administration |  | 2017 |  |  |  |  | 1.207 | 0.89186
| USA | United States of America | 24 Applegate Solar LLC | USA0059365 | 4.9 | 40.2058 | -74.5797 | Solar |  |  |  | 2014 | SunRay Power LLC | U.S. Energy Information Administration | http://www.eia.gov/electricity/data/browser/ | U.S. Energy Information Administration |  | 2017 |  | 5.734 | 1.742 | 1.667 | 5.259
| USA | United States of America | 2555 E Olympic Bl | USA0057871 | 1 | 34.0269 | -118.2242 | Solar |  |  |  | 2012 | Los Angeles Department of Water & Power | U.S. Energy Information Administration | http://www.eia.gov/electricity/data/browser/ | U.S. Energy Information Administration |  | 2017 | 1.894 | 1.341 | 1.235 | 1.78 | 1.35
| USA | United States of America | 265 Pleasant Solar NG LLC | USA0059485 | 2.2 | 42.5814 | -71.7622 | Solar |  |  |  | 2014 | NuGen Capital Management | U.S. Energy Information Administration | http://www.eia.gov/electricity/data/browser/ | U.S. Energy Information Administration |  | 2017 |  | 0.523 | 1.479 | 1.5 | 1.372
| USA | United States of America | 301 Chestnut Solar NG | USA0061518 | 4.3 | 42.0552 | -72.5218 | Solar |  |  |  | 2017 | 301 Chestnut Solar NG LLC | U.S. Energy Information Administration | http://www.eia.gov/electricity/data/browser/ | U.S. Energy Information Administration |  | 2017 |  |  |  |  | 1.847 | 1.9175
| USA | United States of America | 350 Clark Solar NG LLC | USA0061224 | 1.8 | 40.8942 | -74.7302 | Solar |  |  |  | 2011 | 350 Clark Solar NG LLC | U.S. Energy Information Administration | http://www.eia.gov/electricity/data/browser/ | U.S. Energy Information Administration |  | 2017 |  |  |  | 2.167 | 1.143 | 0.80267
| USA | United States of America | 4 Applegate Solar LLC | USA0059370 | 1.8 | 40.1964 | -74.5836 | Solar |  |  |  | 2012 | SunRay Power LLC | U.S. Energy Information Administration | http://www.eia.gov/electricity/data/browser/ | U.S. Energy Information Administration |  | 2017 | 2.2404 | 2.028 | 2.159 | 2.265 | 1.93
| USA | United States of America | 433 Purchase Solar NG LLC | USA0061237 | 2.5 | 41.8094 | -71.1922 | Solar |  |  |  | 2012 | 433 Purchase Solar NG LLC | U.S. Energy Information Administration | http://www.eia.gov/electricity/data/browser/ | U.S. Energy Information Administration |  | 2017 |  |  |  | 4.219 | 3.662 | 1.1148
| USA | United States of America | 45 Mile Hydroelectric Project | USA0058455 | 3 | 44.5281 | -121.1528 | Hydro |  |  |  | 2015 | EBD Hydro LLC | U.S. Energy Information Administration | http://www.eia.gov/electricity/data/browser/ | U.S. Energy Information Administration | 64894 | 2017 |  |  | 5.561 | 7.332 | 6.349 | 137.0795
| USA | United States of America | 491 E 48th Street | USA0007268 | 161.7 | 42.7553 | -86.0853 | Gas | Oil |  |  | 1996.1311 | City of Holland | U.S. Energy Information Administration | http://www.eia.gov/electricity/data/browser/ | U.S. Energy Information Administration | 22235 | 2017 | 14.308 | 14.985 | 0 | 14.034 | 66.843
| USA | United States of America | 4Oaks | USA0059534 | 5 | 35.4325 | -78.4117 | Solar |  |  |  | 2015 | Greenbacker Renewable Energy Corporation | U.S. Energy Information Administration | http://www.eia.gov/electricity/data/browser/ | U.S. Energy Information Administration |  | 2017 |  |  | 3.836 | 9.354 | 2.747 | 2.2296
| USA | United States of America | 500 Virginia Solar | USA0057640 | 1 | 40.1392 | -75.1917 | Solar |  |  |  | 2011 | 500 Virginia Solar LP | U.S. Energy Information Administration | http://www.eia.gov/electricity/data/browser/ | U.S. Energy Information Administration | 65140 | 2017 |  | 1.129 | 1.103 | 1.238 | 1.174
| USA | United States of America | 500MW CC | USA0056196 | 528 | 40.7889 | -73.9069 | Gas | Cogeneration | Oil |  | 2006 | New York Power Authority | U.S. Energy Information Administration | http://www.eia.gov/electricity/data/browser/ | U.S. Energy Information Administration |  | 2017 | 3371.908 | 3307.582 | 2891.433 | 2722.323 | 2223.713
| USA | United States of America | 510 REPP One | USA0057363 | 1.3 | 36.4972 | -77.6058 | Solar |  |  |  | 2014 | 510 REPP One LLC | U.S. Energy Information Administration | http://www.eia.gov/electricity/data/browser/ | U.S. Energy Information Administration | 63183 | 2017 |  | 0.387 | 1.929 | 1.968 | 1.447
| USA | United States of America | 59th Street | USA0002503 | 17.1 | 40.7713 | -73.9912 | Gas | Oil |  |  | 1969 | Consolidated Edison Co-NY Inc | U.S. Energy Information Administration | http://www.eia.gov/electricity/data/browser/ | U.S. Energy Information Administration | 17332 | 2017 | 0.402 | 0.293 | 0 | 0 | 0.093
| USA | United States of America | 651 Chase Solar NG | USA0059046 | 2.5 | 42.6267 | -71.7428 | Solar |  |  |  | 2014 | 651 Chase Solar NG LLC | U.S. Energy Information Administration | http://www.eia.gov/electricity/data/browser/ | U.S. Energy Information Administration |  | 2017 |  | 1.611 | 4.226 | 4.2 | 4.034
| USA | United States of America | 74th Street | USA0002504 | 37 | 40.768 | -73.9515 | Oil |  |  |  | 1968 | Consolidated Edison Co-NY Inc | U.S. Energy Information Administration | http://www.eia.gov/electricity/data/browser/ | U.S. Energy Information Administration | 17334 | 2017 | 0.181 | 0.694 | 0.559 | 0.521 | 0.504
| USA | United States of America | 85 A | USA0052162 | 14.1 | 35.1011 | -118.3372 | Wind |  |  |  | 1985 | AES Wind Generation Inc | U.S. Energy Information Administration | http://www.eia.gov/electricity/data/browser/ | U.S. Energy Information Administration |  | 2017 | 18.64 | 16.839 | 13.347 | 16.012 | 16.521
| USA | United States of America | 85 B | USA0052163 | 21.2 | 35.1011 | -118.3372 | Wind |  |  |  | 1985 | AES Wind Generation Inc | U.S. Energy Information Administration | http://www.eia.gov/electricity/data/browser/ | U.S. Energy Information Administration |  | 2017 | 25.968 | 22.336 | 17.296 | 20.601 | 16.355
| USA | United States of America | 99 Islands | USA0003272 | 18 | 35.0314 | -81.4936 | Hydro |  |  |  | 1910 | Duke Energy Carolinas LLC | U.S. Energy Information Administration | http://www.eia.gov/electricity/data/browser/ | U.S. Energy Information Administration | 18698 | 2017 | 91.592 | 78.817 | 61.397 | 45.196 | 50.585
| USA | United States of America | A B Brown | USA0006137 | 706.8 | 37.9053 | -87.715 | Coal | Oil | Gas |  | 1985.9941 | Southern Indiana Gas & Elec Co | U.S. Energy Information Administration | http://www.eia.gov/electricity/data/browser/ | U.S. Energy Information Administration | 33210 | 2017 | 2470.212 | 0 | 2491.93 | 2135.061 | 1942.6
| USA | United States of America | A G Wishon | USA0000293 | 12.8 | 37.151 | -119.5047 | Hydro |  |  |  | 1910 | Pacific Gas & Electric Co. | U.S. Energy Information Administration | http://www.eia.gov/electricity/data/browser/ | U.S. Energy Information Administration | 29353 | 2017 | 21.245 | 6.571 | 2.59 | 34.315 | 34.926
| USA | United States of America | A L Pierce | USA0006635 | 84 | 41.4482 | -72.8349 | Gas | Waste | Oil |  | 2007 | Connecticut Mun Elec Engy Coop | U.S. Energy Information Administration | http://www.eia.gov/electricity/data/browser/ | U.S. Energy Information Administration | 55374 | 2017 | 9.06 | 13.17 | 2.323 | 4.012 | 4.333
| USA | United States of America | A.E.S. Corp. | WRI1026808 | 454.3 | 17.9474 | -66.1494 | Coal |  |  |  |  | AES Corporation | Fluor; PREPA | http://www.fluor.com/projects/solid-fueled-power-aes-puerto-rico-epc; http://energia.pr.gov/datos/plantas/ | WRI | [7 empty] | 450562.6923
| USA | United States of America | ABC Coke | USA0056076 | 3.8 | 33.5828 | -86.7799 | Gas |  |  |  | 1997 | Drummond Company Inc. | U.S. Energy Information Administration | http://www.eia.gov/electricity/data/browser/ | U.S. Energy Information Administration | 56875 | 2017 | 14.022 | 13.707 | 2.07 | 2.989 | 2.763
| USA | United States of America | ABD Farms | USA0061525 | 5 | 35.7287 | -79.7483 | Solar |  |  |  | 2018 | Cypress Creek Renewables | U.S. Energy Information Administration | http://www.eia.gov/electricity/data/browser/ | U.S. Energy Information Administration |  | 2017 |  |  |  |  | 0 | 2.2296
| USA | United States of America | ABEC Bidart-Old River LLC | USA0058699 | 2 | 35.1697 | -119.1056 | Biomass |  |  |  | 2014 | ABEC Bidart-Old River LLC | U.S. Energy Information Administration | http://www.eia.gov/electricity/data/browser/ | U.S. Energy Information Administration |  | 2017 | 0.013 | 8.013 | 10.198 | 10.899 | 12.124
| USA | United States of America | AC Criminal Courts Complex SPE2 LLC | USA0058798 | 1.3 | 39.4375 | -74.6906 | Solar |  |  |  | 2013 | Sustainable Power Group LLC | U.S. Energy Information Administration | http://www.eia.gov/electricity/data/browser/ | U.S. Energy Information Administration |  | 2017 | 1.947 | 1.925 | 2.328 | 1.916 | 1.907
| USA | United States of America | AC Landfill Energy LLC | USA0057845 | 5.4 | 39.4175 | -74.5422 | Waste |  |  |  | 2005 | AC Landfill Energy LLC | U.S. Energy Information Administration | http://www.eia.gov/electricity/data/browser/ | U.S. Energy Information Administration | 68062 | 2017 | 21.854 | 15.862 | 10.046 | 10.047 | 8.24
| USA | United States of America | ACCC Mays Landing | USA0060802 | 1.4 | 39.4606 | -74.6809 | Solar |  |  |  | 2013 | Marina Energy LLC | U.S. Energy Information Administration | http://www.eia.gov/electricity/data/browser/ | U.S. Energy Information Administration | 68073 | 2017 |  |  |  | 2.024 | 1.985 | 0.6243
| USA | United States of America | ACE-Stanton A PV | USA0061247 | 4.1 | 28.4845 | -81.1741 | Solar |  |  |  | 2017 | ACE-Stanton A LLC | U.S. Energy Information Administration | http://www.eia.gov/electricity/data/browser/ | U.S. Energy Information Administration |  | 2017 |  |  |  |  | 2.308 | 1.8283
| USA | United States of America | ACE-Stanton PV | USA0061246 | 4.8 | 28.4774 | -81.1804 | Solar |  |  |  | 2017 | ACE-Stanton LLC | U.S. Energy Information Administration | http://www.eia.gov/electricity/data/browser/ | U.S. Energy Information Administration |  | 2017 |  |  |  |  | 2.755 | 2.1405
| USA | United States of America | ADA Carbon Solutions Red River | USA0057938 | 20.8 | 32.0039 | -93.3911 | Cogeneration |  |  |  | 2011 | ADA Carbon Solutions (Red River) LLC | U.S. Energy Information Administration | http://www.eia.gov/electricity/data/browser/ | U.S. Energy Information Administration | 68060 | 2017 | 25.5314 | 42.4346 | 58.2242 | 0 | 68.9222
| USA | United States of America | ADS Renewable Energy-Wolf Creek LLC | USA0060184 | 2.8 | 32.7755 | -83.4348 | Waste |  |  |  | 2011 | ADS Renewable Energy- Wolf Creek LLC | U.S. Energy Information Administration | http://www.eia.gov/electricity/data/browser/ | U.S. Energy Information Administration |  | 2017 |  |  | 20.158 | 17.964 | 18.118 | 0
| USA | United States of America | AEP Bluffton NaS | USA0060618 | 2 | 40.8928 | -83.8863 | Storage |  |  |  | 2009 | Ohio Power Co | U.S. Energy Information Administration | http://www.eia.gov/electricity/data/browser/ | U.S. Energy Information Administration | 14689 | 2017 |  |  |  | 0 | 0
| USA | United States of America | AEP Churubusco NaS | USA0060617 | 2 | 41.2326 | -85.3149 | Storage |  |  |  | 2009 | Indiana Michigan Power Co | U.S. Energy Information Administration | http://www.eia.gov/electricity/data/browser/ | U.S. Energy Information Administration |  | 2017 |  |  |  | 0 | 0
| USA | United States of America | AEP Jacksonville Solar Project | USA0061388 | 7.1 | 30.5236 | -81.6864 | Solar |  |  |  | 2017 | AEP Onsite Partners | U.S. Energy Information Administration | http://www.eia.gov/electricity/data/browser/ | U.S. Energy Information Administration |  | 2017 |  |  |  |  | 8.259 | 3.1661
| USA | United States of America | AEP Milton NaS | USA0059995 | 2 | 38.3622 | -82.1256 | Storage |  |  |  | 2009 | Appalachian Power Co | U.S. Energy Information Administration | http://www.eia.gov/electricity/data/browser/ | U.S. Energy Information Administration |  | 2017 |  |  |  | 0 | 0
| USA | United States of America | AES ADA Energy Storage Array | USA0060811 | 2 | 40.1218 | -75.4172 | Storage |  |  |  | 2013 | Fluence | U.S. Energy Information Administration | http://www.eia.gov/electricity/data/browser/ | U.S. Energy Information Administration |  | 2017 |  |  |  | -5.046 | -3.115
| USA | United States of America | AES Alamitos LLC | USA0000315 | 1922 | 33.7688 | -118.1009 | Gas |  |  |  | 1962.6524 | AES Alamitos LLC | U.S. Energy Information Administration | http://www.eia.gov/electricity/data/browser/ | U.S. Energy Information Administration | 33109 | 2017 | 1528.931 | 1369.722 | 1052.825 | 889.395 | 855.083
| USA | United States of America | AES Hawaii | USA0010673 | 203 | 21.3034 | -158.1065 | Coal | Oil | Other |  | 1992 | AES Hawaii Inc | U.S. Energy Information Administration | http://www.eia.gov/electricity/data/browser/ | U.S. Energy Information Administration | 12453 | 2017 | 1374.963 | 1481.909 | 1258.126 | 1512.82 | 1395.547
| USA | United States of America | AES Huntington Beach LLC | USA0000335 | 436 | 33.6439 | -117.9792 | Gas |  |  |  | 1958.5 | AES Huntington Beach LLC | U.S. Energy Information Administration | http://www.eia.gov/electricity/data/browser/ | U.S. Energy Information Administration | 33131 | 2017 | 851.663 | 912.234 | 722.497 | 486.191 | 408.97
| USA | United States of America | AES Ilumina | WRI1026807 | 24 | 17.9468 | -66.1591 | Solar |  |  |  |  | AES Corporation | PV Tech | http://www.pv-tech.org/news/aes_solar_closes_financing_on_24mw_pv_power_plant_in_puerto_rico_constructi | WRI | 62587 | [6 empty] | 10.7023
| USA | United States of America | AES Petersburg | USA0000994 | 2154.8 | 38.5281 | -87.2525 | Coal | Oil |  |  | 1976.7578 | Indianapolis Power & Light Co | U.S. Energy Information Administration | http://www.eia.gov/electricity/data/browser/ | U.S. Energy Information Administration | 23044 | 2017 | 10505.2878 | 11266.3454 | 8966.936 | 9230.343 | 9341.583
| USA | United States of America | AES Redondo Beach LLC | USA0000356 | 1316.4 | 33.8504 | -118.395 | Gas |  |  |  | 1964.1486 | AES Redondo Beach LLC | U.S. Energy Information Administration | http://www.eia.gov/electricity/data/browser/ | U.S. Energy Information Administration | 33159 | 2017 | 299.638 | 249.851 | 486.888 | 320.555 | 514.578
| USA | United States of America | AES Shady Point LLC | USA0010671 | 350 | 35.1931 | -94.6458 | Coal | Gas | Other |  | 1990 | AES Shady Point LLC | U.S. Energy Information Administration | http://www.eia.gov/electricity/data/browser/ | U.S. Energy Information Administration | 12444 | 2017 | 1872.653 | 1889.733 | 1831.1419 | 1922.597 | 1797.616
| USA | United States of America | AES Warrior Run Cogeneration Facility | USA0010678 | 229 | 39.5952 | -78.7453 | Coal |  |  |  | 1999 | AES WR Ltd Partnership | U.S. Energy Information Administration | http://www.eia.gov/electricity/data/browser/ | U.S. Energy Information Administration | 12448 | 2017 | 1349.562 | 1265.667 | 1165.822 | 984.976 | 1108.237
| USA | United States of America | AES Warrior Run Energy Storage Project | USA0059949 | 11 | 39.5931 | -78.7453 | Storage |  |  |  | 2016 | AES Tait LLC | U.S. Energy Information Administration | http://www.eia.gov/electricity/data/browser/ | U.S. Energy Information Administration | 12448 | 2017 |  |  |  | -1.332 | -2.639
| USA | United States of America | AFA Solar Farm | USA0057554 | 5.5 | 38.9579 | -104.8066 | Solar |  |  |  | 2011 | Solar Star Colorado II LLC | U.S. Energy Information Administration | http://www.eia.gov/electricity/data/browser/ | U.S. Energy Information Administration |  | 2017 | 11.27 | 11.294 | 11.205 | 11.563 | 11.203
| USA | United States of America | AIS Solar Project | USA0060986 | 2.5 | 42.5019 | -71.7378 | Solar |  |  |  | 2017 | WGL Energy Systems Inc | U.S. Energy Information Administration | http://www.eia.gov/electricity/data/browser/ | U.S. Energy Information Administration |  | 2017 |  |  |  | 0.013 | 3.621 | 1.1148
| USA | United States of America | AL Sandersville LLC | USA0055672 | 692 | 33.1189 | -82.8608 | Gas |  |  |  | 2002 | SEPG Operating Services LLC ALS | U.S. Energy Information Administration | http://www.eia.gov/electricity/data/browser/ | U.S. Energy Information Administration | 49338 | 2017 | 3.529 | 9.041 | 7.382 | 6.974 | 1.145
| USA | United States of America | AM Best Farm | USA0058344 | 5 | 35.4189 | -77.9856 | Solar |  |  |  | 2013 | AM Best Farm | U.S. Energy Information Administration | http://www.eia.gov/electricity/data/browser/ | U.S. Energy Information Administration |  | 2017 | 4.618 | 9.102 | 8.691 | 9.131 | 8.689
| USA | United States of America | AMEA Peaking | USA0056018 | 98.6 | 33.1661 | -86.2825 | Gas |  |  |  | 2004 | Alabama Municipal Elec Authority | U.S. Energy Information Administration | http://www.eia.gov/electricity/data/browser/ | U.S. Energy Information Administration |  | 2017 | 0.982 | 29.378 | 61.493 | 46.242 | 25.61
| USA | United States of America | AMP Napoleon Solar Facility | USA0058082 | 3.5 | 41.4067 | -84.1108 | Solar |  |  |  | 2012 | American Mun Power-Ohio Inc | U.S. Energy Information Administration | http://www.eia.gov/electricity/data/browser/ | U.S. Energy Information Administration | 102163 | 2017 | 5.262 | 5.147 | 5.111 | 4.888 | 4.905
| USA | United States of America | ANAD Solar Array | USA0060680 | 7.4 | 33.6267 | -85.9695 | Solar |  |  |  | 2017 | Alabama Power Co | U.S. Energy Information Administration | http://www.eia.gov/electricity/data/browser/ | U.S. Energy Information Administration |  | 2017 |  |  |  |  | 7.668 | 3.2999
| USA | United States of America | ANP Bellingham Energy Project | USA0055211 | 578 | 42.1106 | -71.4535 | Gas |  |  |  | 2002.5 | ANP Bellingham Energy Company LLC | U.S. Energy Information Administration | http://www.eia.gov/electricity/data/browser/ | U.S. Energy Information Administration | 46177 | 2017 | 1978.236 | 2235.439 | 2510.525 | 2226.285 | 1999.288
| USA | United States of America | ANP Blackstone Energy Project | USA0055212 | 578 | 42.0599 | -71.5158 | Gas |  |  |  | 2001 | ANP Blackstone Energy Company LLC | U.S. Energy Information Administration | http://www.eia.gov/electricity/data/browser/ | U.S. Energy Information Administration | 38655 | 2017 | 1872.344 | 2148.424 | 2095.413 | 1524.228 | 2017.379
| USA | United States of America | AP North Lake I LP | USA0059610 | 20 | 33.74 | -117.0106 | Solar |  |  |  | 2015 | AP North Lake I LP | U.S. Energy Information Administration | http://www.eia.gov/electricity/data/browser/ | U.S. Energy Information Administration | 66390 | 2017 |  |  | 15.048 |  | 41.996 | 8.9186
| USA | United States of America | APG Combined Heat and Power Plant | USA0061282 | 7.9 | 39.3975 | -76.2991 | Gas | Oil |  |  | 2017 | US Dept of Army Garrison APG | U.S. Energy Information Administration | http://www.eia.gov/electricity/data/browser/ | U.S. Energy Information Administration |  | 2017 |  |  |  | 16.112 | 50.523 | 55.6592
| USA | United States of America | ASTI | USA0058889 | 1 | 38.7614 | -122.9753 | Solar |  |  |  | 2009 | Perpetual Energy Systems | U.S. Energy Information Administration | http://www.eia.gov/electricity/data/browser/ | U.S. Energy Information Administration | 59529 | 2017 | 1.589 | 1.4494 | 1.533 | 1.541 | 1.518
| USA | United States of America | AT&T Anaheim | USA0061154 | 1.3 | 33.8364 | -117.9169 | Gas |  |  |  | 2016 | Bloom Energy | U.S. Energy Information Administration | http://www.eia.gov/electricity/data/browser/ | U.S. Energy Information Administration |  | 2017 |  |  |  | 2.728 | 10.401 | 9.1591
| USA | United States of America | AT&T Holger | USA0061153 | 1.3 | 37.4176 | -121.9445 | Gas |  |  |  | 2016 | Bloom Energy | U.S. Energy Information Administration | http://www.eia.gov/electricity/data/browser/ | U.S. Energy Information Administration |  | 2017 |  |  |  | 4.229 | 10.879 | 9.1591
| USA | United States of America | AV Solar Ranch One | USA0057378 | 253 | 34.7803 | -118.4244 | Solar |  |  |  | 2014 | AV Solar Ranch 1 LLC | U.S. Energy Information Administration | http://www.eia.gov/electricity/data/browser/ | U.S. Energy Information Administration |  | 2017 |  | 243.697 | 619.408 | 614.294 | 607.949
| USA | United States of America | AVS Lancaster 1 | USA0060085 | 3.7 | 34.7489 | -117.9736 | Solar |  |  |  | 2017 | Tesla Inc. | U.S. Energy Information Administration | http://www.eia.gov/electricity/data/browser/ | U.S. Energy Information Administration | 70684 | 2017 |  |  |  | 0 | 8.472 | 1.6499
| USA | United States of America | Abbott TP 3 | USA0003581 | 2.8 | 29.594 | -98.0407 | Hydro |  |  |  | 1927 | Guadalupe Blanco River Authority | U.S. Energy Information Administration | http://www.eia.gov/electricity/data/browser/ | U.S. Energy Information Administration | 21548 | 2017 | 3.99 | 2.767 | 10.238 | 13.634 | 11.599
| USA | United States of America | Aberdeen CT | USA0003338 | 111 | 45.4299 | -98.494 | Gas | Oil |  |  | 2003.9189 | NorthWestern Energy - (SD) | U.S. Energy Information Administration | http://www.eia.gov/electricity/data/browser/ | U.S. Energy Information Administration | 28420 | 2017 | 8.04 | 4.093 | 7.759 | 9.083 | 10.379
| USA | United States of America | Abiquiu Dam | USA0007789 | 15.6 | 36.2399 | -106.423 | Hydro |  |  |  | 1993.2308 | Los Alamos County | U.S. Energy Information Administration | http://www.eia.gov/electricity/data/browser/ | U.S. Energy Information Administration | 25063 | 2017 | 26.034 | 24.904 | 13.74 | 0 | 50.851
| USA | United States of America | Acadia Energy Center | USA0055173 | 1389.2 | 30.4286 | -92.4131 | Gas |  |  |  | 2002 | Cleco Power LLC | U.S. Energy Information Administration | http://www.eia.gov/electricity/data/browser/ | U.S. Energy Information Administration |  | 2017 | 3805.772 | 4515.316 | 6585.897 | 6667.548 | 4767.264
| USA | United States of America | Acton Solar Landfill | USA0059543 | 1.6 | 42.4733 | -71.4306 | Solar |  |  |  | 2014 | Heliovaas LLC | U.S. Energy Information Administration | http://www.eia.gov/electricity/data/browser/ | U.S. Energy Information Administration |  | 2017 |  | 2.03 | 2.022 | 2.123 | 1.941
| USA | United States of America | Actus Lend Lease DMAFB | USA0058632 | 3 | 32.1825 | -110.8633 | Solar |  |  |  | 2010 | Tesla Inc. | U.S. Energy Information Administration | http://www.eia.gov/electricity/data/browser/ | U.S. Energy Information Administration |  | 2017 | 4.9332 | 4.5669 | 4.3966 | 4.481 | 4.402
| USA | United States of America | Acushnet AD Makepeace | USA0058270 | 4.7 | 41.7989 | -70.7436 | Solar |  |  |  | 2012 | Ahana Renewables LLC | U.S. Energy Information Administration | http://www.eia.gov/electricity/data/browser/ | U.S. Energy Information Administration |  | 2017 | 5.867 | 5.835 | 5.624 | 6.089 | 5.819
| USA | United States of America | Acushnet Hawes Reed Road | USA0058271 | 1 | 41.6622 | -71.0425 | Solar |  |  |  | 2012 | Ahana Renewables LLC | U.S. Energy Information Administration | http://www.eia.gov/electricity/data/browser/ | U.S. Energy Information Administration |  | 2017 | 1.702 | 1.6325 | 1.663 | 1.763 | 1.449
| USA | United States of America | Acushnet- High Hill | USA0059128 | 3.2 | 41.7144 | -70.9972 | Solar |  |  |  | 2013 | Ahana Renewables LLC | U.S. Energy Information Administration | http://www.eia.gov/electricity/data/browser/ | U.S. Energy Information Administration |  | 2017 | 3.56 | 4.3847 | 4.3 | 4.526 | 4.19
| USA | United States of America | Acushnet-Braley Road 1 | USA0059121 | 1.9 | 41.7517 | -70.9706 | Solar |  |  |  | 2013 | Ahana Renewables LLC | U.S. Energy Information Administration | http://www.eia.gov/electricity/data/browser/ | U.S. Energy Information Administration |  | 2017 | 2.319 | 2.539 | 2.529 | 2.705 | 2.437
| USA | United States of America | Ada Cogeneration LP | USA0010819 | 33.1 | 42.9627 | -85.4941 | Gas |  |  |  | 1990 | Ada Cogeneration Ltd Partnership | U.S. Energy Information Administration | http://www.eia.gov/electricity/data/browser/ | U.S. Energy Information Administration | 21209 | 2017 | 181.253 | 202.987 | 166.84 | 162.129 | 165.704
| USA | United States of America | Ada Dam | USA0050433 | 1.4 | 42.9506 | -85.4859 | Hydro |  |  |  | 1984 | STS HydroPower Ltd-Ada Dam | U.S. Energy Information Administration | http://www.eia.gov/electricity/data/browser/ | U.S. Energy Information Administration | 33812 | 2017 | 6.462 | 6.618 | 5.366 | 7.101 | 3.708
| USA | United States of America | Adair Wind Farm | USA0056810 | 174.8 | 41.4236 | -94.665 | Wind |  |  |  | 2009 | MidAmerican Energy Co | U.S. Energy Information Administration | http://www.eia.gov/electricity/data/browser/ | U.S. Energy Information Administration | 60535 | 2017 | 523.247 | 490.31 | 470.368 | 485.613 | 471.946
| USA | United States of America | Adams Ave MS and HS | USA0060772 | 3.1 | 39.4114 | -74.5309 | Solar |  |  |  | 2011.5806 | Marina Energy LLC | U.S. Energy Information Administration | http://www.eia.gov/electricity/data/browser/ | U.S. Energy Information Administration |  | 2017 |  |  |  | 4.839 | 5.085 | 1.3824
| USA | United States of America | Adams Community Solar Garden III LLC | USA0059850 | 1.2 | 39.7867 | -104.5877 | Solar |  |  |  | 2015 | Adams Community Solar Garden III LLC | U.S. Energy Information Administration | http://www.eia.gov/electricity/data/browser/ | U.S. Energy Information Administration |  | 2017 |  |  | 0.669 | 2.935 | 2.447 | 0.53511
| USA | United States of America | Adams Community Solar Garden LLC | USA0059849 | 1.2 | 39.7876 | -104.5859 | Solar |  |  |  | 2015 | Adams Community Solar Garden LLC | U.S. Energy Information Administration | http://www.eia.gov/electricity/data/browser/ | U.S. Energy Information Administration |  | 2017 |  |  | 0.694 | 2.935 | 0.781 | 0.53511
| USA | United States of America | Adams Farm Solar | USA0059775 | 3 | 42.6 | -72.2 | Solar |  |  |  | 2013 | Adams Farm Solar LLC | U.S. Energy Information Administration | http://www.eia.gov/electricity/data/browser/ | U.S. Energy Information Administration |  | 2017 |  | 3.669 | 3.911 | 4.195 | 3.816
| USA | United States of America | Adams Wind | USA0059637 | 154.3 | 40.92 | -94.6717 | Wind |  |  |  | 2015.6889 | MidAmerican Energy Co | U.S. Energy Information Administration | http://www.eia.gov/electricity/data/browser/ | U.S. Energy Information Administration | 55940 | 2017 |  |  | 34.999 | 483.943 | 485.774 | 27.374
| USA | United States of America | Adams Wind Farm | USA0056307 | 24 | 43.5548 | -92.7241 | Wind |  |  |  | 2003.4167 | Consolidated Edison Development Inc. | U.S. Energy Information Administration | http://www.eia.gov/electricity/data/browser/ | U.S. Energy Information Administration | 55940 | 2017 | 59.686 | 60.767 | 59.207 | 57.259 | 55.159
| USA | United States of America | Adams Wind Generations LLC | USA0057375 | 20 | 44.9169 | -94.7356 | Wind |  |  |  | 2011 | Adams Wind Generations LLC | U.S. Energy Information Administration | http://www.eia.gov/electricity/data/browser/ | U.S. Energy Information Administration |  | 2017 | 64.746 | 67.287 | 66.281 | 64.864 | 49.221
| USA | United States of America | Adelanto Solar LLC | USA0059441 | 20 | 34.5572 | -117.3775 | Solar |  |  |  | 2015 | Adelanto Solar LLC | U.S. Energy Information Administration | http://www.eia.gov/electricity/data/browser/ | U.S. Energy Information Administration |  | 2017 |  |  | 14.034 | 57.181 | 60.618 | 8.9186
| USA | United States of America | Adelanto Solar II LLC | USA0059440 | 7 | 34.5572 | -117.3775 | Solar |  |  |  | 2015 | Adelanto Solar II LLC | U.S. Energy Information Administration | http://www.eia.gov/electricity/data/browser/ | U.S. Energy Information Administration |  | 2017 |  |  | 10.227 | 17.202 | 18.563 | 3.1215
| USA | United States of America | Adelanto Solar Project | USA0057305 | 10 | 34.5508 | -117.4353 | Solar |  |  |  | 2012 | Los Angeles Department of Water & Power | U.S. Energy Information Administration | http://www.eia.gov/electricity/data/browser/ | U.S. Energy Information Administration |  | 2017 | 21.154 | 19.937 | 18.18 | 16.245 | 17.226
| USA | United States of America | Adera Solar | USA0060027 | 20 | 37.1206 | -120.3249 | Solar |  |  |  | 2016 | Sustainable Power Group LLC | U.S. Energy Information Administration | http://www.eia.gov/electricity/data/browser/ | U.S. Energy Information Administration | 69457 | 2017 |  |  | 1.172 | 37.763 | 39.394 | 8.9186
| USA | United States of America | Adkins Energy LLC | USA0058136 | 5 | 42.3622 | -89.8036 | Gas |  |  |  | 2002 | Adkins Energy LLC | U.S. Energy Information Administration | http://www.eia.gov/electricity/data/browser/ | U.S. Energy Information Administration | 54886 | 2017 | 12.685 | 26.153 | 26.277 | 25.34 | 29.432
| USA | United States of America | Adobe San Jose | USA0057811 | 1.2 | 37.3306 | -121.8931 | Gas |  |  |  | 2010 | Bloom Energy | U.S. Energy Information Administration | http://www.eia.gov/electricity/data/browser/ | U.S. Energy Information Administration | 68293 | 2017 | 7.6963 | 7.657 | 6.37 | 8.774 | 8.757
| USA | United States of America | Adrian | USA0001956 | 2 | 43.6371 | -95.9328 | Oil |  |  |  | 2005 | Adrian Public Utilities Comm | U.S. Energy Information Administration | http://www.eia.gov/electricity/data/browser/ | U.S. Energy Information Administration | 12400 | 2017 | 0.087 | 0.038 | 0.024 | 0.008 | 0.02
| USA | United States of America | Adrian Energy Associates LLC | USA0054903 | 2.4 | 41.891 | -83.9929 | Waste |  |  |  | 1995 | LES Project Holdings LLC | U.S. Energy Information Administration | http://www.eia.gov/electricity/data/browser/ | U.S. Energy Information Administration | 24552 | 2017 | 16.651 | 14.44 | 19.504 | 17.903 | 15.591
| USA | United States of America | Advance Stores Company Inc | USA0059788 | 1 | 42.015 | -72.5119 | Solar |  |  |  | 2014 | Tesla Inc. | U.S. Energy Information Administration | http://www.eia.gov/electricity/data/browser/ | U.S. Energy Information Administration |  | 2017 |  | 0.07623 | 1.3801 | 1.447 | 1.308
| USA | United States of America | Aeolus Wind Facility | USA0056225 | 3 | 36.4725 | -101.3278 | Wind |  |  |  | 2004 | Aeolus Wind LLC | U.S. Energy Information Administration | http://www.eia.gov/electricity/data/browser/ | U.S. Energy Information Administration |  | 2017 | 1.5068 | 0.729 | 3.01 | 2.408 | 1.111
| USA | United States of America | Aera San Ardo Cogen Facility | USA0055184 | 6.2 | 35.9533 | -120.86 | Gas |  |  |  | 1989 | Aera Energy LLC-San Ardo | U.S. Energy Information Administration | http://www.eia.gov/electricity/data/browser/ | U.S. Energy Information Administration | 46322 | 2017 | 49.075 | 50.072 | 41.263 | 48.917 | 47.553
| USA | United States of America | Aerojet I | USA0057697 | 3 | 38.6135 | -121.1629 | Solar |  |  |  | 2010 | Altus Power America Management LLC | U.S. Energy Information Administration | http://www.eia.gov/electricity/data/browser/ | U.S. Energy Information Administration |  | 2017 | 7.109 | 6.38 | 6.363 | 5.725 | 5.12
| USA | United States of America | Aerojet II | USA0057698 | 2.7 | 38.6086 | -121.1703 | Solar |  |  |  | 2010 | Altus Power America Management LLC | U.S. Energy Information Administration | http://www.eia.gov/electricity/data/browser/ | U.S. Energy Information Administration |  | 2017 | 4.743 | 4.23 | 3.945 | 3.861 | 2.945
| USA | United States of America | Afton Generating Station | USA0055210 | 287 | 32.1142 | -106.8465 | Gas |  |  |  | 2003.9164 | Public Service Co of NM | U.S. Energy Information Administration | http://www.eia.gov/electricity/data/browser/ | U.S. Energy Information Administration | 48292 | 2017 | 0 | 0 | 0 | 0 | 401.978
| USA | United States of America | Agassiz Beach LLC | USA0055576 | 1.9 | 47.0053 | -96.4356 | Wind |  |  |  | 2001 | CHI Operations Inc | U.S. Energy Information Administration | http://www.eia.gov/electricity/data/browser/ | U.S. Energy Information Administration | 48477 | 2017 | 5.082 | 5.483 | 5.53 | 5.379 | 4.324
| USA | United States of America | Agawam Solar | USA0059028 | 1.5 | 42.0819 | -72.6144 | Solar |  |  |  | 2012 | Citizens Enterprises Corporation | U.S. Energy Information Administration | http://www.eia.gov/electricity/data/browser/ | U.S. Energy Information Administration |  | 2017 | 1.996 | 2.157 | 2.234 | 2.183 | 1.992
| USA | United States of America | Agnews Power Plant | USA0050748 | 32 | 37.4058 | -121.9272 | Gas |  |  |  | 1990 | OLS Energy-Agnews Inc. | U.S. Energy Information Administration | http://www.eia.gov/electricity/data/browser/ | U.S. Energy Information Administration |  | 2017 | 19.285 | 15.661 | 31.849 | 16.64 | 20.898
| USA | United States of America | AgriReNew | USA0059181 | 1 | 41.6919 | -90.8664 | Biomass |  |  |  | 2013 | AgriReNew | U.S. Energy Information Administration | http://www.eia.gov/electricity/data/browser/ | U.S. Energy Information Administration |  | 2017 | 0.74 | 3.886 | 3.804 | 4.058 | 5.499
| USA | United States of America | Agrilectric Power Partners Ltd | USA0010593 | 12.1 | 30.2012 | -93.1269 | Waste |  |  |  | 1984 | Agrilectric Power Partners Ltd | U.S. Energy Information Administration | http://www.eia.gov/electricity/data/browser/ | U.S. Energy Information Administration |  | 2017 | 73.045 | 85.506 | 89.348 | 80.884 | 88.193
| USA | United States of America | Agrium Kenai Nitrogen Operations | USA0054452 | 12.5 | 60.6732 | -151.3784 | Gas |  |  |  | 1977 | Agrium US Inc | U.S. Energy Information Administration | http://www.eia.gov/electricity/data/browser/ | U.S. Energy Information Administration |  | 2017 | [5 empty] | 88.0684
| USA | United States of America | Agriwind | USA0056408 | 8.4 | 41.3017 | -89.6236 | Wind |  |  |  | 2007 | AgriWind Project LLC | U.S. Energy Information Administration | http://www.eia.gov/electricity/data/browser/ | U.S. Energy Information Administration | 62635 | 2017 | 5.952 | 6.271 | 6.235 | 5.891 | 23.378
| USA | United States of America | Agua Caliente Solar Project | USA0057373 | 347.7 | 32.9774 | -113.4945 | Solar |  |  |  | 2013.0871 | Agua Caliente Solar | U.S. Energy Information Administration | http://www.eia.gov/electricity/data/browser/ | U.S. Energy Information Administration | 60667 | 2017 | 675.525 | 741.181 | 739.734 | 743.533 | 728.74
| USA | United States of America | Agua Fria | USA0000141 | 613.5 | 33.5561 | -112.2153 | Gas | Oil | Solar |  | 1964.5713 | Salt River Project | U.S. Energy Information Administration | http://www.eia.gov/electricity/data/browser/ | U.S. Energy Information Administration | 31940 | 2017 | 77.023 | 12.617 | 109.799 | 84.854 | 199.527
| USA | United States of America | Agua Mansa Power Plant | USA0055951 | 60.5 | 34.0414 | -117.3603 | Gas |  |  |  | 2003 | E I Colton LLC | U.S. Energy Information Administration | http://www.eia.gov/electricity/data/browser/ | U.S. Energy Information Administration | 49568 | 2017 | 39.754 | 23.668 | 14.59 | 6.466 | 11.648
| USA | United States of America | Aguirre | WRI1028012 | 42 | 17.9533 | -66.2312 | Gas | [5 empty] | CEPR | http://energia.pr.gov/datos/plantas/ | WRI | [7 empty] | 295.9097
| USA | United States of America | Aguirre | WRI1026809 | 1492 | 17.9519 | -66.2308 | Oil |  |  |  | 1975 | PREPA | PREPA | http://www.prepa.com/aguirre.asp | WRI | 30928 | [6 empty] | 8334.0108
| USA | United States of America | Aidlin Geothermal Power Plant | USA0052158 | 25 | 38.8339 | -122.881 | Geothermal |  |  |  | 1989 | Geysers Power Co LLC | U.S. Energy Information Administration | http://www.eia.gov/electricity/data/browser/ | U.S. Energy Information Administration | 15376 | 2017 | 112.149 | 139.692 | 132.136 | 125.286 | 115.589
| USA | United States of America | Ainsworth Wind | USA0056162 | 59.4 | 42.4489 | -99.8917 | Wind |  |  |  | 2005 | Nebraska Public Power District | U.S. Energy Information Administration | http://www.eia.gov/electricity/data/browser/ | U.S. Energy Information Administration | 52095 | 2017 | 185.115 | 194.809 | 192.618 | 176.314 | 162.168
| USA | United States of America | Air Products Port Arthur | USA0055309 | 169.1 | 29.8665 | -93.9651 | Gas |  |  |  | 2006.0237 | Air Products LLC | U.S. Energy Information Administration | http://www.eia.gov/electricity/data/browser/ | U.S. Energy Information Administration | 57836 | 2017 |  | 747.816 |  | 830.64 | 1007.139
| USA | United States of America | Airport 1 Solar (DIA) | USA0059807 | 1.5 | 39.8994 | -104.6753 | Solar |  |  |  | 2010 | Greenbacker Renewable Energy Corporation | U.S. Energy Information Administration | http://www.eia.gov/electricity/data/browser/ | U.S. Energy Information Administration | 58114 | 2017 |  | 2.03 | 2.47 | 2.523 | 2.59
| USA | United States of America | Airport Industrial | USA0007995 | 10 | 38.2844 | -104.5308 | Oil |  |  |  | 2002 | Black Hills/Colorado Elec.Util | U.S. Energy Information Administration | http://www.eia.gov/electricity/data/browser/ | U.S. Energy Information Administration |  | 2017 | -0.165 | -0.162 | -0.203 | -0.209 | -0.149
| USA | United States of America | Ajax Solar | USA0060288 | 5 | 34.8309 | -79.1194 | Solar |  |  |  | 2017 | Cypress Creek Renewables | U.S. Energy Information Administration | http://www.eia.gov/electricity/data/browser/ | U.S. Energy Information Administration |  | 2017 |  |  |  |  | 1.394 | 2.2296
| USA | United States of America | Akron Recycle Energy Plant | USA0054265 | 4 | 41.0733 | -81.5306 | Gas | Waste | Other |  | 1979 | Akron Energy Systems LLC | U.S. Energy Information Administration | http://www.eia.gov/electricity/data/browser/ | U.S. Energy Information Administration |  | 2017 | [5 empty] | 28.1819
| USA | United States of America | Akron WRF | USA0058980 | 1.8 | 41.1533 | -81.5689 | Biomass |  |  |  | 2014 | City of Akron | U.S. Energy Information Administration | http://www.eia.gov/electricity/data/browser/ | U.S. Energy Information Administration |  | 2017 |  | 6.714 | 7.8959 | 8.2202 | 8.0948
| USA | United States of America | Al Turi | USA0010549 | 2.4 | 41.4043 | -74.3767 | Waste |  |  |  | 2006.6667 | Ameresco LFG I Inc | U.S. Energy Information Administration | http://www.eia.gov/electricity/data/browser/ | U.S. Energy Information Administration | 26367 | 2017 | 11.406 | 9.816 | 8.353 | 7.109 | 5.96
| USA | United States of America | Alabama Pine Pulp | USA0054429 | 69 | 31.5825 | -87.4889 | Biomass | Waste | Oil | Gas | 1991 | Alabama River Cellulose LLC | U.S. Energy Information Administration | http://www.eia.gov/electricity/data/browser/ | U.S. Energy Information Administration |  | 2017 | 61.555 | 75.571 | 438.7332 | 439.4122 | 456.0647
| USA | United States of America | Alabama River Pulp | USA0010216 | 48 | 31.5825 | -87.4889 | Biomass | Waste | Oil | Gas | 1978 | Alabama River Cellulose LLC | U.S. Energy Information Administration | http://www.eia.gov/electricity/data/browser/ | U.S. Energy Information Administration |  | 2017 | 12.336 | 11.305 | 318.2962 | 310.4919 | 287.0875
| USA | United States of America | Alameda | USA0007450 | 54.8 | 37.7886 | -122.2889 | Gas | Oil |  |  | 1986 | Northern California Power Agny | U.S. Energy Information Administration | http://www.eia.gov/electricity/data/browser/ | U.S. Energy Information Administration | 27937 | 2017 | 0 | 0 | 0 | 0 | 13.155
| USA | United States of America | Alamo | USA0000905 | 19.6 | 34.8158 | -118.6867 | Hydro |  |  |  | 1986 | California Dept. of Water Resources | U.S. Energy Information Administration | http://www.eia.gov/electricity/data/browser/ | U.S. Energy Information Administration | 15328 | 2017 | 22.048 | 19.265 | 23.88 | 67 | 104.372
| USA | United States of America | Alamo 6 | USA0059206 | 105 | 30.9931 | -102.2708 | Solar |  |  |  | 2017 | BHE Renewables LLC | U.S. Energy Information Administration | http://www.eia.gov/electricity/data/browser/ | U.S. Energy Information Administration |  | 2017 |  |  |  |  | 262.216 | 46.8224
| USA | United States of America | Alamo Solar | USA0059469 | 20 | 34.6822 | -117.3475 | Solar |  |  |  | 2015 | Dominion Renewable Energy | U.S. Energy Information Administration | http://www.eia.gov/electricity/data/browser/ | U.S. Energy Information Administration |  | 2017 |  |  | 34.449 | 52.591 | 51.002 | 8.9186
| USA | United States of America | Alamogordo Solar Energy Center | USA0057577 | 5 | 32.8657 | -105.9998 | Solar |  |  |  | 2011 | PNM Resources | U.S. Energy Information Administration | http://www.eia.gov/electricity/data/browser/ | U.S. Energy Information Administration | 66156 | 2017 | 11.735 | 11.267 | 11.046 | 11.552 | 11.421
| USA | United States of America | Alamosa | USA0000464 | 53.2 | 37.4594 | -105.8947 | Gas | Oil |  |  | 1975 | Public Service Co of Colorado | U.S. Energy Information Administration | http://www.eia.gov/electricity/data/browser/ | U.S. Energy Information Administration | 30838 | 2017 | 9.964 | 1.866 | 3.593 | 4.072 | 0.406
| USA | United States of America | Albany | USA0002113 | 6.2 | 40.245 | -94.339 | Oil |  |  |  | 1974.1774 | City of Albany - (MO) | U.S. Energy Information Administration | http://www.eia.gov/electricity/data/browser/ | U.S. Energy Information Administration | 12717 | 2017 | 0.008 | 0 | 0 | 0 | 0
| USA | United States of America | Albany Green Energy | USA0060340 | 54.5 | 31.5559 | -84.1103 | Waste | Gas | Biomass |  | 2017 | Albany Green Energy LLC | U.S. Energy Information Administration | http://www.eia.gov/electricity/data/browser/ | U.S. Energy Information Administration |  | 2017 |  |  |  |  | 191.308 | 0
| USA | United States of America | Albany Medical Ctr Cogen Plant | USA0059453 | 4.6 | 42.655 | -73.7777 | Gas |  |  |  | 2013 | Albany Medical Center | U.S. Energy Information Administration | http://www.eia.gov/electricity/data/browser/ | U.S. Energy Information Administration | 67931 | 2017 |  | 29.866 | 31.471 | 32.284 | 31.435
| USA | United States of America | Albany Solar | USA0060519 | 10 | 45.6413 | -94.5993 | Solar |  |  |  | 2017 | Enel Green Power NA Inc. | U.S. Energy Information Administration | http://www.eia.gov/electricity/data/browser/ | U.S. Energy Information Administration |  | 2017 |  |  |  | 0 | 10.562 | 4.4593
| USA | United States of America | Albemarle Hospital Unit | USA0056339 | 1.8 | 35.3636 | -80.1939 | Oil |  |  |  | 2006 | North Carolina Mun Power Agny #1 | U.S. Energy Information Administration | http://www.eia.gov/electricity/data/browser/ | U.S. Energy Information Administration | 57610 | 2017 | 0.076 | 0.072 | 0.066 | 0.081 | 0.104
| USA | United States of America | Albemarle Prime Power Park | USA0056263 | 3.6 | 35.4072 | -80.1518 | Oil |  |  |  | 2006 | North Carolina Mun Power Agny #1 | U.S. Energy Information Administration | http://www.eia.gov/electricity/data/browser/ | U.S. Energy Information Administration | 53738 | 2017 | -0.012 | 0.091 | 0.103 | 0.09 | 0.136
| USA | United States of America | Albemarle Solar Center LLC | USA0058806 | 5 | 35.2931 | -77.5569 | Solar |  |  |  | 2015 | SRE Utility Solar 1 LLC | U.S. Energy Information Administration | http://www.eia.gov/electricity/data/browser/ | U.S. Energy Information Administration |  | 2017 |  | 0.002 | 9.155 | 9.678 | 9.677
| USA | United States of America | Albeni Falls | USA0000851 | 42 | 48.1802 | -116.9986 | Hydro |  |  |  | 1955 | USACE Northwestern Division | U.S. Energy Information Administration | http://www.eia.gov/electricity/data/browser/ | U.S. Energy Information Administration | 35529 | 2017 | 230.48 | 160.597 | 180.77 | 208.4 | 154.187
| USA | United States of America | Albertson Solar LLC | USA0059901 | 5 | 35.093 | -77.8127 | Solar |  |  |  | 2015 | Albertson Solar LLC | U.S. Energy Information Administration | http://www.eia.gov/electricity/data/browser/ | U.S. Energy Information Administration |  | 2017 |  |  | 5.32 | 11.104 | 11.613 | 2.2296
| USA | United States of America | Albertville | USA0007924 | 4 | 34.3634 | -86.2239 | Oil |  |  |  | 2000 | Albertville Municipal Utilities Board | U.S. Energy Information Administration | http://www.eia.gov/electricity/data/browser/ | U.S. Energy Information Administration | 47961 | 2017 | 0 | 0 | 0 | 0 | 0
| USA | United States of America | Albuquerque Solar Energy Center | USA0057567 | 2 | 35.169 | -106.6 | Solar |  |  |  | 2011 | PNM Resources | U.S. Energy Information Administration | http://www.eia.gov/electricity/data/browser/ | U.S. Energy Information Administration |  | 2017 | 3.715 | 4.458 | 4.185 | 4.37 | 4.31
| USA | United States of America | Alcona | USA0001693 | 8 | 44.562 | -83.8045 | Hydro |  |  |  | 1924 | Consumers Energy Co | U.S. Energy Information Administration | http://www.eia.gov/electricity/data/browser/ | U.S. Energy Information Administration | 17506 | 2017 | 27.658 | 30.711 | 28.055 | 29.953 | 33.507
| USA | United States of America | Alcova | USA0006409 | 41.4 | 42.5484 | -106.7175 | Hydro |  |  |  | 1955 | U S Bureau of Reclamation | U.S. Energy Information Administration | http://www.eia.gov/electricity/data/browser/ | U.S. Energy Information Administration | 35616 | 2017 | 91.922 | 73.132 | 78.306 | 108.678 | 133.364
| USA | United States of America | Alden Bailey Power Plant | USA0056223 | 10.9 | 46.1584 | -123.406 | Gas |  |  |  | 2002 | Clatskanie Peoples Util Dist | U.S. Energy Information Administration | http://www.eia.gov/electricity/data/browser/ | U.S. Energy Information Administration | 49190 | 2017 | 0 | 0.18718 | 0.39102 | 0.01274 | 0
| USA | United States of America | Alder | USA0003913 | 50 | 46.8016 | -122.3102 | Hydro |  |  |  | 1946.5 | City of Tacoma - (WA) | U.S. Energy Information Administration | http://www.eia.gov/electricity/data/browser/ | U.S. Energy Information Administration | 34112 | 2017 | 222.108 | 247.536 | 191.283 | 251.255 | 232.142
| USA | United States of America | Alethea I | USA0058519 | 2.8 | 40.0006 | -74.735 | Solar |  |  |  | 2011 | Syncarpha Alethea I LLC | U.S. Energy Information Administration | http://www.eia.gov/electricity/data/browser/ | U.S. Energy Information Administration |  | 2017 | 3.74 | 3.57 | 3.518 | 3.675 | 3.562
| USA | United States of America | Alexander | USA0004060 | 4.2 | 45.1875 | -89.7553 | Hydro |  |  |  | 1925 | Wisconsin Public Service Corp | U.S. Energy Information Administration | http://www.eia.gov/electricity/data/browser/ | U.S. Energy Information Administration | 37242 | 2017 | 20.622 | 26.378 | 23.609 | 28.669 | 30.22
| USA | United States of America | Alexander Wind Farm LLC | USA0058666 | 50.7 | 38.4247 | -99.5075 | Wind |  |  |  | 2016 | NJR Clean Energy Ventures Corporation | U.S. Energy Information Administration | http://www.eia.gov/electricity/data/browser/ | U.S. Energy Information Administration | 61750 | 2017 |  |  | 18.96 | 203.443 | 218.555 | 8.9946
| USA | United States of America | Alexandria | USA0001958 | 9.2 | 45.8892 | -95.3797 | Oil | Gas |  |  | 1964.5217 | City of Alexandria - (MN) | U.S. Energy Information Administration | http://www.eia.gov/electricity/data/browser/ | U.S. Energy Information Administration | 12831 | 2017 | 0.00784 | 0.00784 | 0 | 0 | 0.085
| USA | United States of America | Algodones | USA0002475 | 45 | 35.3844 | -106.4642 | Gas | Oil |  |  | 1955.6667 | Public Service Co of NM | U.S. Energy Information Administration | http://www.eia.gov/electricity/data/browser/ | U.S. Energy Information Administration | 30271 | 2017 | [5 empty] | 317.0461
| USA | United States of America | Algona | USA0001120 | 16.1 | 43.0733 | -94.2392 | Oil | Gas |  |  | 1982.323 | City of Algona - (IA) | U.S. Energy Information Administration | http://www.eia.gov/electricity/data/browser/ | U.S. Energy Information Administration | 12850 | 2017 | 0.11 | 0.238 | 0.077 | 137.273 | 30.472
| USA | United States of America | Algonquin Power Sanger LLC | USA0057564 | 61.5 | 36.6842 | -119.5522 | Gas |  |  |  | 2008.813 | Algonquin Power Sanger LLC | U.S. Energy Information Administration | http://www.eia.gov/electricity/data/browser/ | U.S. Energy Information Administration | 32073 | 2017 | 138.89 | 135.389 | 130.858 | 120.258 | 88.624
| USA | United States of America | Algonquin SKIC 10 Solar LLC | USA0060242 | 10 | 35.1261 | -119.2434 | Solar |  |  |  | 2017 | Algonquin Power Co | U.S. Energy Information Administration | http://www.eia.gov/electricity/data/browser/ | U.S. Energy Information Administration |  | 2017 |  |  |  |  | 22.211 | 4.4593
| USA | United States of America | Algonquin SKIC20 Solar LLC | USA0059412 | 20 | 35.1261 | -119.2433 | Solar |  |  |  | 2015 | Algonquin Power Co | U.S. Energy Information Administration | http://www.eia.gov/electricity/data/browser/ | U.S. Energy Information Administration |  | 2017 |  |  | 27.082 | 45.907 | 48.28 | 8.9186
| USA | United States of America | Algonquin Windsor Locks | USA0010567 | 71 | 41.9227 | -72.6255 | Gas | Oil |  |  | 1994.6479 | Algonquin Windsor Locks LLC | U.S. Energy Information Administration | http://www.eia.gov/electricity/data/browser/ | U.S. Energy Information Administration | 33200 | 2017 | 0 | 119.343 | 112.0137 | 140.3522 | 129.0808
| USA | United States of America | Alice Falls Hydro Project | USA0054391 | 2.1 | 44.5192 | -73.4648 | Hydro |  |  |  | 1991 | Alice Falls Hydro LLC | U.S. Energy Information Administration | http://www.eia.gov/electricity/data/browser/ | U.S. Energy Information Administration | 25864 | 2017 | 0 | 0.103 | 0 | 0.114 | 0.881
| USA | United States of America | Allatoona | USA0000760 | 86.6 | 34.1637 | -84.7282 | Hydro |  |  |  | 1950 | USCE-Mobile District | U.S. Energy Information Administration | http://www.eia.gov/electricity/data/browser/ | U.S. Energy Information Administration | 35528 | 2017 | 188.252 | 67.673 | 0 |  | 9.244
| USA | United States of America | Allegan Dam | USA0001694 | 2.6 | 42.5638 | -85.954 | Hydro |  |  |  | 1939.6154 | Consumers Energy Co | U.S. Energy Information Administration | http://www.eia.gov/electricity/data/browser/ | U.S. Energy Information Administration | 17507 | 2017 | 14.281 | 13.444 | 13.521 | 14.91 | 14.073
| USA | United States of America | Allegany Cogen | USA0007784 | 67 | 42.5027 | -78.0686 | Gas |  |  |  | 1994 | Allegany Generating Station LLC | U.S. Energy Information Administration | http://www.eia.gov/electricity/data/browser/ | U.S. Energy Information Administration |  | 2017 | 0.372 | 96.844 | 106.333 | 86.953 | 33.142
| USA | United States of America | Allegheny Energy Units 3 4 & 5 | USA0055710 | 556 | 40.5453 | -79.7686 | Gas | Oil |  |  | 2003 | Springdale Energy LLC | U.S. Energy Information Administration | http://www.eia.gov/electricity/data/browser/ | U.S. Energy Information Administration |  | 2017 | 3493.134 | 0 | 0 | 0 | 3820.013
| USA | United States of America | Allegheny Hydro No 8 | USA0050897 | 13.6 | 40.8966 | -79.479 | Hydro |  |  |  | 1991 | Allegheny Hydro LP | U.S. Energy Information Administration | http://www.eia.gov/electricity/data/browser/ | U.S. Energy Information Administration | 32741 | 2017 | 89.813 | 102.209 | 87.144 | 86.667 | 92.121
| USA | United States of America | Allegheny Hydro No 9 | USA0050898 | 17.8 | 40.956 | -79.5507 | Hydro |  |  |  | 1991 | Allegheny Hydro LP | U.S. Energy Information Administration | http://www.eia.gov/electricity/data/browser/ | U.S. Energy Information Administration | 32743 | 2017 | 112.693 | 125.502 | 104.636 | 106.54 | 100.228
| USA | United States of America | Allegheny No 6 Hydro Station | USA0050894 | 9.2 | 40.7164 | -79.5772 | Hydro |  |  |  | 1988 | All Dams Generation LLC | U.S. Energy Information Administration | http://www.eia.gov/electricity/data/browser/ | U.S. Energy Information Administration |  | 2017 | 38.397 | 3.947 | 38.323 | 34.605 | 38.905
| USA | United States of America | Allegheny No. 5 Hydro Station | USA0050893 | 9.2 | 40.6829 | -79.6653 | Hydro |  |  |  | 1988 | All Dams Generation LLC | U.S. Energy Information Administration | http://www.eia.gov/electricity/data/browser/ | U.S. Energy Information Administration |  | 2017 | 31.324 | 3.687 | 35.702 | 38.359 | 37.006
| USA | United States of America | Allegheny Ridge Wind Farm | USA0056451 | 80 | 40.3839 | -78.5794 | Wind |  |  |  | 2007 | Leeward Asset Management LLC | U.S. Energy Information Administration | http://www.eia.gov/electricity/data/browser/ | U.S. Energy Information Administration | 55121 | 2017 | 162.302 | 202.479 | 188.143 | 202.849 | 212.986
| USA | United States of America | Allen | USA0003393 | 1610.8 | 35.0741 | -90.1487 | Coal | Oil | Gas |  | 1963.7728 | Tennessee Valley Authority | U.S. Energy Information Administration | http://www.eia.gov/electricity/data/browser/ | U.S. Energy Information Administration | 34370 | 2017 | 4293.543 | 4204.161 | 3132.381 | 3480.66 | 3301.607
| USA | United States of America | Allen S King | USA0001915 | 598.4 | 45.03 | -92.7786 | Coal | Oil | Gas |  | 1958 | Northern States Power Co - Minnesota | U.S. Energy Information Administration | http://www.eia.gov/electricity/data/browser/ | U.S. Energy Information Administration | 28231 | 2017 | 2528.928 | 2992.942 | 3030.017 | 2715.573 | 2913.347
| USA | United States of America | Allendale Biomass | USA0058706 | 22.5 | 32.995 | -81.2819 | Waste |  |  |  | 2013 | EDF Renewable Asset Holdings Inc. | U.S. Energy Information Administration | http://www.eia.gov/electricity/data/browser/ | U.S. Energy Information Administration |  | 2017 | 1.653 | 118.668 | 161.474 | 162.662 | 159.562
| USA | United States of America | Allendorf | USA0056215 | 3.8 | 43.4 | -95.6333 | Wind |  |  |  | 2000.6316 | E&E Enterprises LLC | U.S. Energy Information Administration | http://www.eia.gov/electricity/data/browser/ | U.S. Energy Information Administration |  | 2017 | 1.779 | 1.912 | 2.048 | 4.024 | 5.073
| USA | United States of America | Allens Falls | USA0002540 | 4 | 44.6603 | -74.8603 | Hydro |  |  |  | 1927 | Erie Boulevard Hydropower LP | U.S. Energy Information Administration | http://www.eia.gov/electricity/data/browser/ | U.S. Energy Information Administration | 27780 | 2017 | 9.119 | 24.76 | 21.838 | 20.175 | 17.329
| USA | United States of America | Allenwood | USA0057581 | 3.2 | 41.1511 | -76.9178 | Waste |  |  |  | 2012 | EPP Renewable Energy | U.S. Energy Information Administration | http://www.eia.gov/electricity/data/browser/ | U.S. Energy Information Administration |  | 2017 | 26.695 | 24.305 | 25.104 | 25.676 | 24.611
| USA | United States of America | Alliance Refinery | USA0052031 | 25 | 29.6833 | -89.975 | Gas |  |  |  | 1985.68 | Phillips 66 | U.S. Energy Information Administration | http://www.eia.gov/electricity/data/browser/ | U.S. Energy Information Administration | 14851 | 2017 | 0 | 0 | 0 | 0 | 21.6456
| USA | United States of America | Alliant Energy Neenah | USA0055135 | 371 | 44.1936 | -88.5064 | Gas |  |  |  | 2000 | Wisconsin Power & Light Co | U.S. Energy Information Administration | http://www.eia.gov/electricity/data/browser/ | U.S. Energy Information Administration | 45189 | 2017 | 0 | 0 | 0 | 0 | 362.15
| USA | United States of America | Alliant SBD 8501 Aegon LI | USA0054714 | 3.1 | 42.0243 | -91.704 | Oil |  |  |  | 1985.7097 | Industrial Energy Applications Inc | U.S. Energy Information Administration | http://www.eia.gov/electricity/data/browser/ | U.S. Energy Information Administration | 63074 | 2017 | 0.015 | 0.012 | 0 | 0 | 0
| USA | United States of America | Alliant SBD 8601 Quad Graphics | USA0054720 | 3.6 | 41.7958 | -92.0592 | Oil |  |  |  | 1990.4444 | Industrial Energy Applications Inc | U.S. Energy Information Administration | http://www.eia.gov/electricity/data/browser/ | U.S. Energy Information Administration |  | 2017 | 0.007 | 0 | 0 | 0 | 0
| USA | United States of America | Alliant SBD 8602 Marion Sub | USA0054716 | 5.6 | 42.0289 | -91.5975 | Oil |  |  |  | 1986 | Industrial Energy Applications Inc | U.S. Energy Information Administration | http://www.eia.gov/electricity/data/browser/ | U.S. Energy Information Administration | 63069 | 2017 | 0.048 | 0.022 | 0.022 | 0.011 | 0
| USA | United States of America | Alliant SBD 9106 Rockwell CR | USA0054717 | 16 | 42.0356 | -91.6458 | Oil |  |  |  | 1992 | Industrial Energy Applications Inc | U.S. Energy Information Administration | http://www.eia.gov/electricity/data/browser/ | U.S. Energy Information Administration | 63070 | 2017 | 0.3 | 0.109 | 0 | 0.16562 | 0
| USA | United States of America | Alliant SBD 9107 JBS USA | USA0054715 | 11.4 | 42.056 | -92.8971 | Oil |  |  |  | 1994.9474 | Industrial Energy Applications Inc | U.S. Energy Information Administration | http://www.eia.gov/electricity/data/browser/ | U.S. Energy Information Administration |  | 2017 | 0.068 | 0.061 | 0 | 0 | 0
| USA | United States of America | Alliant SBD 9201 Norplex | USA0054712 | 2.1 | 43.0906 | -91.5542 | Oil |  |  |  | 2000.9048 | Industrial Energy Applications Inc | U.S. Energy Information Administration | http://www.eia.gov/electricity/data/browser/ | U.S. Energy Information Administration | 63065 | 2017 | 0.068 | 0.038 | 0 | 0 | 0.0098
| USA | United States of America | Alliant SBD 9203 Profol | USA0054719 | 5.6 | 41.935 | -91.6361 | Oil |  |  |  | 2003.3214 | American Profol Incorporated | U.S. Energy Information Administration | http://www.eia.gov/electricity/data/browser/ | U.S. Energy Information Administration |  | 2017 | 0.00098 | 0.31164 | 0.32536 | 0.29596 | 0.23814
| USA | United States of America | Alliant SBD 9205 A Y McDonald | USA0054710 | 3.6 | 42.4906 | -90.745 | Oil |  |  |  | 1994.8611 | Industrial Energy Applications Inc | U.S. Energy Information Administration | http://www.eia.gov/electricity/data/browser/ | U.S. Energy Information Administration | 63064 | 2017 | 0.031 | 0.011 | 0 | 0 | 0
| USA | United States of America | Alliant SBD 9206 Donaldson | USA0054718 | 1.6 | 43.3744 | -92.1331 | Oil |  |  |  | 1995 | Industrial Energy Applications Inc | U.S. Energy Information Administration | http://www.eia.gov/electricity/data/browser/ | U.S. Energy Information Administration | 63071 | 2017 | 0.035 | 0.015 | 0 | 0.00784 | 0
| USA | United States of America | Alliant SBD 9301 Prairie Farms | USA0054735 | 2.9 | 42.53 | -90.6847 | Oil |  |  |  | 1994.8966 | Industrial Energy Applications Inc | U.S. Energy Information Administration | http://www.eia.gov/electricity/data/browser/ | U.S. Energy Information Administration |  | 2017 | 0.045 | 0.003 | 0 | 0.0294 | 0
| USA | United States of America | Alliant SBD 9302 Aegon NP | USA0054967 | 1.2 | 42.0264 | -91.7042 | Oil |  |  |  | 1995 | Industrial Energy Applications Inc | U.S. Energy Information Administration | http://www.eia.gov/electricity/data/browser/ | U.S. Energy Information Administration | 63083 | 2017 | 0.006 | 0.004 | 0 | 0.00294 | 0
| USA | United States of America | Alliant SBD 9403 Aegon DC | USA0054929 | 4.1 | 41.9167 | -91.6542 | Oil |  |  |  | 2002.6829 | Industrial Energy Applications Inc | U.S. Energy Information Administration | http://www.eia.gov/electricity/data/browser/ | U.S. Energy Information Administration | 63074 | 2017 | 0.031 | 0.011 | 0 | 0.01078 | 0
| USA | United States of America | Alliant SBD 9502 Eaton | USA0054968 | 5.4 | 42.8381 | -93.6033 | Oil |  |  |  | 1997.3333 | Industrial Energy Applications Inc | U.S. Energy Information Administration | http://www.eia.gov/electricity/data/browser/ | U.S. Energy Information Administration | 63075 | 2017 | 0.109 | 0.241 | 0 | 0.05488 | 0.00196
| USA | United States of America | Alliant SBD 9901 Wells Fargo | USA0056074 | 1.1 | 41.9244 | -91.6385 | Oil |  |  |  | 2001 | Industrial Energy Applications Inc | U.S. Energy Information Administration | http://www.eia.gov/electricity/data/browser/ | U.S. Energy Information Administration |  | 2017 | 0.007 | 0.002 | 0 | 0.00098 | 0
| USA | United States of America | Alliant SBD0201 Ingredion | USA0055996 | 6.1 | 41.9701 | -91.6662 | Oil |  |  |  | 2003 | Industrial Energy Applications Inc | U.S. Energy Information Administration | http://www.eia.gov/electricity/data/browser/ | U.S. Energy Information Administration |  | 2017 | 0.045 | 0.084 | 0 | 0.07546 | 0
| USA | United States of America | Alliant SBG 9802 Toyota | USA0056073 | 1 | 42.0277 | -91.7111 | Gas |  |  |  | 1999 | Industrial Energy Applications Inc | U.S. Energy Information Administration | http://www.eia.gov/electricity/data/browser/ | U.S. Energy Information Administration |  | 2017 | 0.028 | 0.009 | 0 | 0.02058 | 0
| USA | United States of America | Allison Creek Hydro | USA0058982 | 6.5 | 61.0844 | -146.3533 | Hydro |  |  |  | 2016 | Copper Valley Elec Assn Inc | U.S. Energy Information Administration | http://www.eia.gov/electricity/data/browser/ | U.S. Energy Information Administration | 102131 | 2017 |  |  |  | 0.881 | 19.71 | 297.0057
| USA | United States of America | Almond Power Plant | USA0007315 | 223.5 | 37.5744 | -120.985 | Gas |  |  |  | 2008.4564 | Turlock Irrigation District | U.S. Energy Information Administration | http://www.eia.gov/electricity/data/browser/ | U.S. Energy Information Administration | 35099 | 2017 | 161.12 | 217.636 | 196.883 | 111.901 | 182.098
| USA | United States of America | Aloha Solar Energy Fund 1 PK1 | USA0058659 | 5 | 21.4069 | -158.1514 | Solar |  |  |  | 2017 | Altus Power America Management LLC | U.S. Energy Information Administration | http://www.eia.gov/electricity/data/browser/ | U.S. Energy Information Administration |  | 2017 |  |  |  |  | 8.123 | 2.2296
| USA | United States of America | Alpaca | USA0058813 | 21 | 41.6631 | -76.8056 | Gas |  |  |  | 2017 | Alpaca Energy LLC | U.S. Energy Information Administration | http://www.eia.gov/electricity/data/browser/ | U.S. Energy Information Administration |  | 2017 |  |  |  |  | 56.937 | 147.9549
| USA | United States of America | Alpaugh 50 | USA0058003 | 50 | 35.8983 | -119.4353 | Solar |  |  |  | 2013 | Consolidated Edison Development Inc. | U.S. Energy Information Administration | http://www.eia.gov/electricity/data/browser/ | U.S. Energy Information Administration | 61317 | 2017 | 126.5448 | 133.0976 | 132.5708 | 133.296 | 128.039
| USA | United States of America | Alpaugh North | USA0058002 | 20 | 35.9025 | -119.4428 | Solar |  |  |  | 2013 | Consolidated Edison Development Inc. | U.S. Energy Information Administration | http://www.eia.gov/electricity/data/browser/ | U.S. Energy Information Administration | 62728 | 2017 | 51.1107 | 53.529 | 50.645 | 52.471 | 50.414
| USA | United States of America | Alpha Ridge LFG | USA0058252 | 1 | 39.305 | -76.9019 | Waste |  |  |  | 2012 | Howard County - Maryland | U.S. Energy Information Administration | http://www.eia.gov/electricity/data/browser/ | U.S. Energy Information Administration | 62698 | 2017 | 7.051 | 6.663 | 4.932 | 4.756 | 4.666
| USA | United States of America | Alpine Power Plant | USA0059926 | 453.8 | 45.0637 | -84.8253 | Gas |  |  |  | 2016 | Wolverine Power Supply Coop | U.S. Energy Information Administration | http://www.eia.gov/electricity/data/browser/ | U.S. Energy Information Administration | 68638 | 2017 |  |  |  | 319.871 | 460.363 | 3197.2339
| USA | United States of America | Alpine Solar | USA0057295 | 66 | 34.7892 | -118.5047 | Solar |  |  |  | 2013 | NRG Solar Alpine | U.S. Energy Information Administration | http://www.eia.gov/electricity/data/browser/ | U.S. Energy Information Administration | 59930 | 2017 | 170.259 | 167.054 | 166.796 | 165.117 | 162.936
| USA | United States of America | Alsey | USA0007818 | 173 | 39.5698 | -90.436 | Gas | Oil |  |  | 2003.9942 | Prairie Power Inc | U.S. Energy Information Administration | http://www.eia.gov/electricity/data/browser/ | U.S. Energy Information Administration | 47105 | 2017 | 0 | 2.417 | 10.296 | 7.713 | 16.103
| USA | United States of America | Alta Luna | USA0060258 | 28.1 | 32.572 | -107.4865 | Solar |  |  |  | 2017 | TPE Alta Luna LLC | U.S. Energy Information Administration | http://www.eia.gov/electricity/data/browser/ | U.S. Energy Information Administration |  | 2017 |  |  |  |  | 72.422 | 12.5306
| USA | United States of America | Alta Municipal Utilities | USA0001121 | 1 | 42.6736 | -95.3026 | Oil |  |  |  | 1947 | City of Alta - (IA) | U.S. Energy Information Administration | http://www.eia.gov/electricity/data/browser/ | U.S. Energy Information Administration | 12957 | 2017 | 0.008 | 0 | 0 | 0 | 0
| USA | United States of America | Alta Powerhouse | USA0000214 | 1 | 39.216 | -120.8036 | Hydro |  |  |  | 1902 | Pacific Gas & Electric Co. | U.S. Energy Information Administration | http://www.eia.gov/electricity/data/browser/ | U.S. Energy Information Administration |  | 2017 | 3.387 | 3.545 | 2.928 | 3.123 | 3.485
| USA | United States of America | Alta Wind Energy Center I | USA0057282 | 150 | 35.0337 | -118.3534 | Wind |  |  |  | 2011 | NRG Yield LLC | U.S. Energy Information Administration | http://www.eia.gov/electricity/data/browser/ | U.S. Energy Information Administration | 56708 | 2017 | 398.985 | 403.255 | 341.12 | 413.363 | 366.518
| USA | United States of America | Alta Wind Energy Center II | USA0057291 | 150 | 35.0239 | -118.2953 | Wind |  |  |  | 2011 | NRG Yield LLC | U.S. Energy Information Administration | http://www.eia.gov/electricity/data/browser/ | U.S. Energy Information Administration | 56708 | 2017 | 348.908 | 328.958 | 279.829 | 360.216 | 325.932
| USA | United States of America | Alta Wind Energy Center III | USA0057292 | 150 | 35.0239 | -118.2953 | Wind |  |  |  | 2011 | NRG Yield LLC | U.S. Energy Information Administration | http://www.eia.gov/electricity/data/browser/ | U.S. Energy Information Administration | 56708 | 2017 | 361.051 | 349.245 | 300.282 | 380.465 | 350.502
| USA | United States of America | Alta Wind Energy Center IV | USA0057293 | 102 | 35.0086 | -118.2422 | Wind |  |  |  | 2011 | NRG Yield LLC | U.S. Energy Information Administration | http://www.eia.gov/electricity/data/browser/ | U.S. Energy Information Administration | 56708 | 2017 | 178.777 | 168.32 | 134.744 | 183.393 | 162.752
| USA | United States of America | Alta Wind Energy Center V | USA0057294 | 168 | 35.0086 | -118.2422 | Wind |  |  |  | 2011 | NRG Yield LLC | U.S. Energy Information Administration | http://www.eia.gov/electricity/data/browser/ | U.S. Energy Information Administration | 56708 | 2017 | 283.238 | 269.901 | 220.012 | 293.378 | 263.466
| USA | United States of America | Alta Wind VIII | USA0057835 | 150 | 35.0267 | -118.2348 | Wind |  |  |  | 2012 | Brookfield Energy Marketing LP | U.S. Energy Information Administration | http://www.eia.gov/electricity/data/browser/ | U.S. Energy Information Administration | 56708 | 2017 | 285.358 | 282.719 | 231.524 | 294.789 | 251.38
| USA | United States of America | Alta Wind X | USA0058394 | 138 | 35.06 | -118.2 | Wind |  |  |  | 2014 | NRG Yield LLC | U.S. Energy Information Administration | http://www.eia.gov/electricity/data/browser/ | U.S. Energy Information Administration | 56708 | 2017 |  | 328.08 | 309.408 | 364.926 | 340.379
| USA | United States of America | Alta Wind XI | USA0058395 | 90 | 35.065 | -118.39 | Wind |  |  |  | 2014 | NRG Yield LLC | U.S. Energy Information Administration | http://www.eia.gov/electricity/data/browser/ | U.S. Energy Information Administration | 56708 | 2017 |  | 249.985 | 222.142 | 276.368 | 248.865
| USA | United States of America | AltaGas Pomona Energy Inc. | USA0050300 | 66 | 34.0594 | -117.7742 | Gas | Storage |  |  | 1995.3939 | AltaGas Pomona Energy Inc. | U.S. Energy Information Administration | http://www.eia.gov/electricity/data/browser/ | U.S. Energy Information Administration |  | 2017 | 106.532 | 101.308 | 103.358 | 0 | -0.113
| USA | United States of America | AltaGas Ripon Energy Inc. | USA0050299 | 49.5 | 37.7325 | -121.116 | Gas |  |  |  | 1988 | AltaGas Ripon Energy Inc. | U.S. Energy Information Administration | http://www.eia.gov/electricity/data/browser/ | U.S. Energy Information Administration |  | 2017 | 116.824 | 112.81 | 46.707 | 10.941 | 19.296
| USA | United States of America | Altamont | USA0007990 | 7.2 | 39.0687 | -88.7555 | Oil |  |  |  | 2003 | City of Altamont - (IL) | U.S. Energy Information Administration | http://www.eia.gov/electricity/data/browser/ | U.S. Energy Information Administration | 26814 | 2017 | 0.093 | 0.098 | 0.082 | 0.081 | 0.116
| USA | United States of America | Altamont Gas Recovery | USA0050571 | 8.6 | 37.7493 | -121.6499 | Waste |  |  |  | 1985.9535 | WM Renewable Energy LLC | U.S. Energy Information Administration | http://www.eia.gov/electricity/data/browser/ | U.S. Energy Information Administration |  | 2017 | 52.075 | 52.075 | 48.598 | 45.492 | 41.863
| USA | United States of America | Altavista Power Station | USA0010773 | 71.1 | 37.1187 | -79.2736 | Waste | Gas |  |  | 1992 | Virginia Electric & Power Co | U.S. Energy Information Administration | http://www.eia.gov/electricity/data/browser/ | U.S. Energy Information Administration |  | 2017 | 0 | 0 | 0 | 0 | 275.603
| USA | United States of America | Altech III | USA0050485 | 25.1 | 33.915 | -116.5551 | Wind |  |  |  | 1985.8645 | Terra-Gen Operating Co LLC | U.S. Energy Information Administration | http://www.eia.gov/electricity/data/browser/ | U.S. Energy Information Administration | 46572 | 2017 | 37.657 | 37.867 | 28.752 | 30.957 | 21.522
| USA | United States of America | Amalgamated Sugar LLC Nampa | USA0054690 | 8.7 | 43.6058 | -116.5753 | Gas |  |  |  | 1961.908 | Amalgamated Sugar Co-Nampa | U.S. Energy Information Administration | http://www.eia.gov/electricity/data/browser/ | U.S. Energy Information Administration |  | 2017 | 51.9387 | 39.954 | 49.716 | 0 | 49.6912
| USA | United States of America | Amalgamated Sugar Twin Falls | USA0010504 | 10.2 | 42.5328 | -114.4328 | Coal | Gas |  |  | 1976.3529 | The Amalgamated Sugar Co | U.S. Energy Information Administration | http://www.eia.gov/electricity/data/browser/ | U.S. Energy Information Administration |  | 2017 | 49.2327 | 46.0195 | 46.0195 | 51.9714 | 54.2061
| USA | United States of America | Amana Society Service Company | USA0061850 | 21.6 | 41.7932 | -91.8918 | Oil |  |  |  | 2001 | Amana Society Service Co | U.S. Energy Information Administration | http://www.eia.gov/electricity/data/browser/ | U.S. Energy Information Administration |  | 2017 | [5 empty] | 120.6532
| USA | United States of America | Amazon | USA0058357 | 4.2 | 40.5664 | -74.2214 | Solar |  |  |  | 2012 | KDC Solar O&M LLC | U.S. Energy Information Administration | http://www.eia.gov/electricity/data/browser/ | U.S. Energy Information Administration | 62853 | 2017 | 6.093 | 5.95 | 6.032 | 5.962 | 5.659
| USA | United States of America | Amazon - Patterson PV | USA0061377 | 2.5 | 37.4689 | -121.1663 | Solar |  |  |  | 2017 | AES Distributed Energy | U.S. Energy Information Administration | http://www.eia.gov/electricity/data/browser/ | U.S. Energy Information Administration |  | 2017 |  |  |  |  | 3.54 | 1.1148
| USA | United States of America | Amazon San Bernardino | USA0059800 | 1.1 | 34.0884 | -117.2458 | Gas |  |  |  | 2014 | Bloom Energy | U.S. Energy Information Administration | http://www.eia.gov/electricity/data/browser/ | U.S. Energy Information Administration | 57248 | 2017 |  | 0.801 | 8.699 | 7.923 | 7.715
| USA | United States of America | Ambler | USA0060243 | 1.1 | 67.088 | -157.8567 | Oil |  |  |  | 1994.0909 | Alaska Village Elec Coop Inc | U.S. Energy Information Administration | http://www.eia.gov/electricity/data/browser/ | U.S. Energy Information Administration | 12664 | 2017 |  |  | 1.328 | 1.316 | 1.279 | 6.1444
| USA | United States of America | Amedee Geothermal Venture I | USA0050964 | 3 | 40.3008 | -120.105 | Geothermal |  |  |  | 1988 | Amedee Gethrm Venture I LP | U.S. Energy Information Administration | http://www.eia.gov/electricity/data/browser/ | U.S. Energy Information Administration | 46320 | 2017 | 1.585 | 1.525 | 0 | 0 | 0
| USA | United States of America | Amelia | USA0056681 | 14.4 | 37.3097 | -78.0589 | Waste | Oil |  |  | 2001 | Industrial Power Generating Company LLC | U.S. Energy Information Administration | http://www.eia.gov/electricity/data/browser/ | U.S. Energy Information Administration |  | 2017 | 24.442 | 29.409 | 39.445 | 21.92 | 45.291
| USA | United States of America | Ameresco Butte County | USA0057771 | 2.3 | 39.674 | -121.73 | Waste |  |  |  | 2013 | Ameresco Butte County LLC | U.S. Energy Information Administration | http://www.eia.gov/electricity/data/browser/ | U.S. Energy Information Administration |  | 2017 |  | 15.88 | 14.43 | 15.857 | 16.116
| USA | United States of America | Ameresco Chicopee Energy | USA0056426 | 7.8 | 42.1626 | -72.5367 | Waste |  |  |  | 2005.6154 | AMERESCO Chicopee Energy LLC | U.S. Energy Information Administration | http://www.eia.gov/electricity/data/browser/ | U.S. Energy Information Administration | 57653 | 2017 | 53.774 | 49.495 | 46.101 | 49.526 | 46.339
| USA | United States of America | Ameresco Chiquita Canyon | USA0056898 | 9.2 | 34.4317 | -118.6429 | Waste |  |  |  | 2010 | AMERESCO Chiquita Canyon LLC | U.S. Energy Information Administration | http://www.eia.gov/electricity/data/browser/ | U.S. Energy Information Administration |  | 2017 | 48.962 | 43.807 | 46.983 | 48.046 | 48.038
| USA | United States of America | Ameresco Dallas LLC | USA0058946 | 4.2 | 32.6486 | -96.6444 | Waste |  |  |  | 2011 | Ameresco Dallas LLC | U.S. Energy Information Administration | http://www.eia.gov/electricity/data/browser/ | U.S. Energy Information Administration |  | 2017 | 26.324 | 27.082 | 28.569 | 26.53 | 29.835
| USA | United States of America | Ameresco Delaware Central | USA0056430 | 5 | 39.0339 | -75.7233 | Waste |  |  |  | 2009.8 | AMERESCO Delaware Central | U.S. Energy Information Administration | http://www.eia.gov/electricity/data/browser/ | U.S. Energy Information Administration |  | 2017 | 22.402 | 28.736 | 30.756 | 28.771 | 23.463
| USA | United States of America | Ameresco Delaware South | USA0056429 | 5 | 38.5992 | -75.4342 | Waste |  |  |  | 2007.6 | AMERESCO Delaware South | U.S. Energy Information Administration | http://www.eia.gov/electricity/data/browser/ | U.S. Energy Information Administration |  | 2017 | 34.945 | 30.975 | 29.65 | 22.985 | 26.076
| USA | United States of America | Ameresco Forward | USA0058437 | 4.4 | 37.8834 | -121.1851 | Waste |  |  |  | 2014 | Ameresco Forward LLC | U.S. Energy Information Administration | http://www.eia.gov/electricity/data/browser/ | U.S. Energy Information Administration |  | 2017 |  | 19.044 | 31.104 | 32.649 | 32.579
| USA | United States of America | Ameresco Janesville | USA0056427 | 3 | 42.7083 | -89.0208 | Waste |  |  |  | 2004 | AMERESCO Janesville LLC | U.S. Energy Information Administration | http://www.eia.gov/electricity/data/browser/ | U.S. Energy Information Administration |  | 2017 | 13.508 | 13.924 | 11.474 | 11.214 | 11.079
| USA | United States of America | Ameresco Jefferson City | USA0056896 | 3 | 38.5524 | -92.0449 | Waste |  |  |  | 2009 | AMERESCO Jefferson City LLC | U.S. Energy Information Administration | http://www.eia.gov/electricity/data/browser/ | U.S. Energy Information Administration | 57490 | 2017 | 21.84 | 22.043 | 23.781 | 23.691 | 21.614
| USA | United States of America | Ameresco Johnson Canyon | USA0058397 | 1.4 | 36.5342 | -121.4086 | Waste |  |  |  | 2013 | Ameresco Johnson Canyon LLC | U.S. Energy Information Administration | http://www.eia.gov/electricity/data/browser/ | U.S. Energy Information Administration | 67376 | 2017 | 7.616 | 7.831 | 10.189 | 10.46 | 9.281
| USA | United States of America | Ameresco Keller Canyon | USA0056897 | 3.8 | 38.0039 | -121.9345 | Waste |  |  |  | 2009 | AMERESCO Keller Canyon LLC | U.S. Energy Information Administration | http://www.eia.gov/electricity/data/browser/ | U.S. Energy Information Administration | 65051 | 2017 | 28.821 | 29.172 | 25.512 | 30.295 | 28.927
| USA | United States of America | Ameresco Ox Mountain | USA0056895 | 11.4 | 37.5 | -122.4 | Waste |  |  |  | 2009 | AMERESCO Ox Mountain Energy LLC | U.S. Energy Information Administration | http://www.eia.gov/electricity/data/browser/ | U.S. Energy Information Administration |  | 2017 | 85.771 | 89.078 | 80.297 | 85.387 | 83.957
| USA | United States of America | Ameresco San Joaquin | USA0058436 | 4.4 | 38.0297 | -120.9297 | Waste |  |  |  | 2014 | Ameresco San Joaquin LLC | U.S. Energy Information Administration | http://www.eia.gov/electricity/data/browser/ | U.S. Energy Information Administration | 29429 | 2017 |  | 20.616 | 26.019 | 26.786 | 31.935
| USA | United States of America | Ameresco Santa Cruz Energy | USA0056428 | 3 | 36.9178 | -121.8156 | Waste |  |  |  | 2006 | AMERESCO Santa Cruz Energy LLC | U.S. Energy Information Administration | http://www.eia.gov/electricity/data/browser/ | U.S. Energy Information Administration |  | 2017 | 18.098 | 17.541 | 17.237 | 19.626 | 19.537
| USA | United States of America | Ameresco Stafford | USA0056894 | 2.2 | 38.3842 | -77.4131 | Waste |  |  |  | 2009 | AMERESCO Stafford LLC | U.S. Energy Information Administration | http://www.eia.gov/electricity/data/browser/ | U.S. Energy Information Administration |  | 2017 | 6.578 | 8.628 | 9.122 | 8.809 | 10.238
| USA | United States of America | Ameresco Vasco Road | USA0058435 | 4.4 | 37.7544 | -121.7289 | Waste |  |  |  | 2014 | Ameresco Vasco Road LLC | U.S. Energy Information Administration | http://www.eia.gov/electricity/data/browser/ | U.S. Energy Information Administration |  | 2017 |  | 30.279 | 32.486 | 33.251 | 33.13
| USA | United States of America | American Crystal Sugar Crookston | USA0054212 | 6.5 | 47.7647 | -96.6334 | Coal |  |  |  | 1963.6923 | American Crystal Sugar Co | U.S. Energy Information Administration | http://www.eia.gov/electricity/data/browser/ | U.S. Energy Information Administration | 29235 | 2017 | 33.8511 | 0 | 32.8364 | 41.4384 | 39.6866
| USA | United States of America | American Crystal Sugar Drayton | USA0054213 | 6 | 48.5932 | -97.1761 | Coal |  |  |  | 1965 | American Crystal Sugar Co | U.S. Energy Information Administration | http://www.eia.gov/electricity/data/browser/ | U.S. Energy Information Administration | 59000 | 2017 | 35.8386 | 0 | 37.2674 | 33.852 | 37.5555
| USA | United States of America | American Crystal Sugar East Grand Forks | USA0054214 | 7.5 | 47.9272 | -97.0072 | Coal |  |  |  | 1990 | American Crystal Sugar Co | U.S. Energy Information Administration | http://www.eia.gov/electricity/data/browser/ | U.S. Energy Information Administration |  | 2017 | 37.3935 | 37.3508 | 39.4344 | 40.6876 | 40.8894
| USA | United States of America | American Crystal Sugar Hillsboro | USA0054210 | 13.3 | 47.4376 | -97.0631 | Coal |  |  |  | 1990 | American Crystal Sugar Co | U.S. Energy Information Administration | http://www.eia.gov/electricity/data/browser/ | U.S. Energy Information Administration | 13076 | 2017 | 65.1131 | 59.6337 | 65.3398 | 74.7987 | 70.4121
| USA | United States of America | American Crystal Sugar Moorhead | USA0054211 | 5 | 46.9026 | -96.7611 | Coal |  |  |  | 1953.2 | American Crystal Sugar Co | U.S. Energy Information Administration | http://www.eia.gov/electricity/data/browser/ | U.S. Energy Information Administration | 59001 | 2017 | 52.1763 | 36.7339 | 42.0611 | 38.8039 | 0
| USA | United States of America | American Falls | USA0000809 | 92.4 | 42.7778 | -112.8764 | Hydro |  |  |  | 1978 | Idaho Power Co | U.S. Energy Information Administration | http://www.eia.gov/electricity/data/browser/ | U.S. Energy Information Administration | 22752 | 2017 | 243.83 | 264.207 | 294.308 | 243.379 | 482.999
| USA | United States of America | American Falls Solar | USA0060011 | 20 | 42.824 | -112.752 | Solar |  |  |  | 2017 | American Falls Solar LLC | U.S. Energy Information Administration | http://www.eia.gov/electricity/data/browser/ | U.S. Energy Information Administration |  | 2017 |  |  |  |  | 34.597 | 8.9186
| USA | United States of America | American Falls Solar II | USA0060012 | 20 | 42.824 | -112.752 | Solar |  |  |  | 2017 | American Falls Solar II LLC | U.S. Energy Information Administration | http://www.eia.gov/electricity/data/browser/ | U.S. Energy Information Administration |  | 2017 |  |  |  |  | 35.004 | 8.9186
| USA | United States of America | American Gypsum Cogeneration | USA0054630 | 9.6 | 39.6486 | -106.9494 | Gas | Oil |  |  | 1990 | Eagle Materials Co LLC | U.S. Energy Information Administration | http://www.eia.gov/electricity/data/browser/ | U.S. Energy Information Administration | 46664 | 2017 | 16.219 | 17.857 | 18.598 | 19.535 | 20.182
| USA | United States of America | American Legion PV 1 | USA0059516 | 16 | 36.4183 | -77.6558 | Solar |  |  |  | 2018 | Ecoplexus Inc | U.S. Energy Information Administration | http://www.eia.gov/electricity/data/browser/ | U.S. Energy Information Administration |  | 2017 |  |  |  |  | 0.095 | 7.1348
| USA | United States of America | Ames Electric Services Power Plant | USA0001122 | 108.8 | 42.0258 | -93.6089 | Gas | Biomass |  |  | 1977.1746 | City of Ames - (IA) | U.S. Energy Information Administration | http://www.eia.gov/electricity/data/browser/ | U.S. Energy Information Administration |  | 2017 | 290.8 | 283.17 | 250.729 | 280.735 | 281.604
| USA | United States of America | Ames GT | USA0006463 | 78.7 | 42.0272 | -93.5828 | Oil |  |  |  | 1996.0686 | City of Ames - (IA) | U.S. Energy Information Administration | http://www.eia.gov/electricity/data/browser/ | U.S. Energy Information Administration |  | 2017 | 0.469 | -0.19 | -0.055 | 0.453 | 1.351
| USA | United States of America | Ames Hydro | USA0006207 | 3.6 | 37.866 | -107.8831 | Hydro |  |  |  | 1906 | Public Service Co of Colorado | U.S. Energy Information Administration | http://www.eia.gov/electricity/data/browser/ | U.S. Energy Information Administration |  | 2017 | 3.964 | 2.294 | 8.996 | 6.972 | 8.109
| USA | United States of America | Amethyst Solar | USA0058730 | 3 | 35.3169 | -81.9264 | Solar |  |  |  | 2016 | Amethyst Solar LLC | U.S. Energy Information Administration | http://www.eia.gov/electricity/data/browser/ | U.S. Energy Information Administration | 102167 | 2017 |  |  |  | 3.734 | 5.916 | 1.3378
| USA | United States of America | Amherst College Co Gen | USA0058185 | 1.7 | 42.3717 | -72.5122 | Gas | Oil |  |  | 2006 | Amherst College | U.S. Energy Information Administration | http://www.eia.gov/electricity/data/browser/ | U.S. Energy Information Administration | 58009 | 2017 | 5.3654 | 10.2357 | 9.942 | 0 | 8.525
| USA | United States of America | Amistad Dam & Power | USA0006128 | 66 | 29.4498 | -101.0601 | Hydro |  |  |  | 1983 | International Bound & Wtr Comm | U.S. Energy Information Administration | http://www.eia.gov/electricity/data/browser/ | U.S. Energy Information Administration | 23265 | 2017 | 85.919 | 74.642 | 48.499 | 48.58 | 145.7
| USA | United States of America | Amoskeag | USA0002354 | 16 | 43.0022 | -71.4721 | Hydro |  |  |  | 1922.75 | Public Service Co of NH | U.S. Energy Information Administration | http://www.eia.gov/electricity/data/browser/ | U.S. Energy Information Administration | 30815 | 2017 | 93.686 | 72.084 | 80.974 | 69.643 | 90.894
| USA | United States of America | Ampersand Chowchilla Biomass LLC | USA0056706 | 12.5 | 37.1067 | -120.2485 | Waste |  |  |  | 2008 | Ampersand Chowchilla Biomass LLC | U.S. Energy Information Administration | http://www.eia.gov/electricity/data/browser/ | U.S. Energy Information Administration | 56052 | 2017 | 68.982 | 71.848 | 66.029 | 68.912 | 70.139
| USA | United States of America | Amphitheater High School Solar | USA0060684 | 1 | 32.269 | -110.975 | Solar |  |  |  | 2017 | Constellation Solar Arizona 2 LLC | U.S. Energy Information Administration | http://www.eia.gov/electricity/data/browser/ | U.S. Energy Information Administration |  | 2017 |  |  |  | 0.077 | 2.29 | 0.44593
| USA | United States of America | Anacacho Wind Farm LLC | USA0058000 | 99.8 | 29.2347 | -100.2092 | Wind |  |  |  | 2013 | E ON Climate Renewables N America LLC | U.S. Energy Information Administration | http://www.eia.gov/electricity/data/browser/ | U.S. Energy Information Administration | 64478 | 2017 | 329.929 | 355.227 | 326.909 | 338.846 | 332.715
| USA | United States of America | Anadarko | USA0002945 | 7.8 | 39.757 | -81.1155 | Oil | Gas |  |  | 1969.6923 | City of Woodsfield - (OH) | U.S. Energy Information Administration | http://www.eia.gov/electricity/data/browser/ | U.S. Energy Information Administration |  | 2017 | 0 | 0 | 0.088 | 0.072 | 0.003
| USA | United States of America | Anadarko Plant | USA0003006 | 534.9 | 35.0847 | -98.23 | Gas |  |  |  | 1982.2342 | Western Farmers Elec Coop Inc | U.S. Energy Information Administration | http://www.eia.gov/electricity/data/browser/ | U.S. Energy Information Administration |  | 2017 | 0 | 0 | 942.54 | 1434.062 | 995.668
| USA | United States of America | Anaheim GT | USA0007693 | 49.2 | 33.8535 | -117.8563 | Gas |  |  |  | 1991 | City of Anaheim - (CA) | U.S. Energy Information Administration | http://www.eia.gov/electricity/data/browser/ | U.S. Energy Information Administration | 13261 | 2017 | 93.869 | 56.311 | 55.864 | 123.093 | 76.188
| USA | United States of America | Anaheim Solar Energy Plant | USA0059416 | 2.1 | 33.8025 | -117.9197 | Solar |  |  |  | 2014 | Anaheim Public Utilities | U.S. Energy Information Administration | http://www.eia.gov/electricity/data/browser/ | U.S. Energy Information Administration |  | 2017 |  | 1.187 | 3.386 | 3.389 | 3.285
| USA | United States of America | Anchor Wind LLC | USA0058044 | 6 | 41.8508 | -91.2342 | Wind |  |  |  | 2012 | Acciona Energy USA Global LLC | U.S. Energy Information Administration | http://www.eia.gov/electricity/data/browser/ | U.S. Energy Information Administration |  | 2017 | 11.332 | 18.414 | 15.193 | 7.084 | 11.784
| USA | United States of America | Anchorage 1 | USA0000075 | 77.9 | 61.2221 | -149.8661 | Gas | Oil |  |  | 1994.9974 | Anchorage Municipal Light and Power | U.S. Energy Information Administration | http://www.eia.gov/electricity/data/browser/ | U.S. Energy Information Administration | 13438 | 2017 | 22.337 | 33.642 | 47.782 | 45.082 | 50.849
| USA | United States of America | Anclote | USA0008048 | 1112.4 | 28.1844 | -82.7886 | Gas | Oil |  |  | 1976 | Duke Energy Florida LLC | U.S. Energy Information Administration | http://www.eia.gov/electricity/data/browser/ | U.S. Energy Information Administration | 20288 | 2017 | 1556.246 | 0 | 0 | 0 | 2869.608
| USA | United States of America | Anderson | USA0007336 | 168.7 | 40.0529 | -85.7389 | Gas | Oil |  |  | 1998.1103 | Indiana Municipal Power Agency | U.S. Energy Information Administration | http://www.eia.gov/electricity/data/browser/ | U.S. Energy Information Administration | 23027 | 2017 | 6.557 | 6.676 | 10.772 | 12.342 | 9.16
| USA | United States of America | Anderson Erickson | USA0056138 | 2 | 41.6014 | -93.5765 | Oil |  |  |  | 2000 | MidAmerican Energy Co | U.S. Energy Information Administration | http://www.eia.gov/electricity/data/browser/ | U.S. Energy Information Administration | 60534 | 2017 | -0.045 | -0.04 | 0.01 | 0.008 | 0.012
| USA | United States of America | Anderson Farm LLC | USA0059115 | 1.9 | 34.9756 | -78.5167 | Solar |  |  |  | 2014 | Anderson Farm LLC | U.S. Energy Information Administration | http://www.eia.gov/electricity/data/browser/ | U.S. Energy Information Administration |  | 2017 |  | 0.499 | 4.095 | 4.158 | 3.953
| USA | United States of America | Anderson Power Products Division | USA0010553 | 1 | 42.4714 | -71.7433 | Oil |  |  |  | 1987 | Anderson Power Products | U.S. Energy Information Administration | http://www.eia.gov/electricity/data/browser/ | U.S. Energy Information Administration | 59596 | 2017 | 0.001 | 0.001 | 0.008 |  | 0.006
| USA | United States of America | Anderson Ranch | USA0006395 | 40 | 43.3571 | -115.4515 | Hydro |  |  |  | 1951 | U S Bureau of Reclamation | U.S. Energy Information Administration | http://www.eia.gov/electricity/data/browser/ | U.S. Energy Information Administration | 35617 | 2017 | 112.885 | 86.299 | 122.346 | 145.394 | 162.521
| USA | United States of America | Anderson Regional Landfill | USA0056121 | 3.2 | 34.5739 | -82.4621 | Waste |  |  |  | 2008 | South Carolina Public Service Authority | U.S. Energy Information Administration | http://www.eia.gov/electricity/data/browser/ | U.S. Energy Information Administration | 53258 | 2017 | 13.115 | 10.992 | 8.687 | 9.44 | 9.559
| USA | United States of America | Anderson Wind I | USA0058939 | 5 | 33.0294 | -103.8558 | Wind |  |  |  | 2015 | BayWa r.e Wind LLC | U.S. Energy Information Administration | http://www.eia.gov/electricity/data/browser/ | U.S. Energy Information Administration |  | 2017 |  | 0.003 | 15.887 | 17.782 | 18.232
| USA | United States of America | Anderson Wind II | USA0058940 | 10 | 33.0139 | -103.865 | Wind |  |  |  | 2015 | BayWa r.e Wind LLC | U.S. Energy Information Administration | http://www.eia.gov/electricity/data/browser/ | U.S. Energy Information Administration |  | 2017 |  | 0.004 | 39.972 | 40.666 | 43.426
| USA | United States of America | Andrew Solar | USA0059497 | 5 | 35.1608 | -77.1099 | Solar |  |  |  | 2016 | Cypress Creek Renewables | U.S. Energy Information Administration | http://www.eia.gov/electricity/data/browser/ | U.S. Energy Information Administration | 102143 | 2017 |  |  | 2.55 | 9.942 | 9.844 | 2.2296
| USA | United States of America | Andromeda Community Solar | USA0061181 | 4.5 | 44.9019 | -94.0316 | Solar |  |  |  | 2017 | Andromeda Community Solar | U.S. Energy Information Administration | http://www.eia.gov/electricity/data/browser/ | U.S. Energy Information Administration |  | 2017 |  |  |  |  | 0.817 | 2.0067
| USA | United States of America | Androscoggin 3 | USA0001480 | 3.6 | 44.1353 | -70.2015 | Hydro |  |  |  | 1928 | Brookfield White Pine Hydro LLC | U.S. Energy Information Administration | http://www.eia.gov/electricity/data/browser/ | U.S. Energy Information Administration | 15881 | 2017 | 26.22 | 31.136 | 14.652 | 0 | 0
| USA | United States of America | Androscoggin Energy Center | USA0055031 | 163.5 | 44.5063 | -70.2423 | Gas | Oil |  |  | 1999.3333 | Verso Paper Androscoggin LLC | U.S. Energy Information Administration | http://www.eia.gov/electricity/data/browser/ | U.S. Energy Information Administration |  | 2017 | 0 | 0 | 0 | 0 | 200.899
| USA | United States of America | Androscoggin Mill | USA0054085 | 80 | 44.5063 | -70.2395 | Biomass | Waste | Oil |  | 1968.375 | Verso Paper Androscoggin LLC | U.S. Energy Information Administration | http://www.eia.gov/electricity/data/browser/ | U.S. Energy Information Administration | 41512 | 2017 | 466.418 | 437.746 | 408.181 | 337.771 | 213.601
| USA | United States of America | Angel Solar | USA0058731 | 5 | 35.6511 | -81.2086 | Solar |  |  |  | 2016 | Cypress Creek Renewables | U.S. Energy Information Administration | http://www.eia.gov/electricity/data/browser/ | U.S. Energy Information Administration |  | 2017 |  |  | 2.072 | 10.12 | 9.241 | 2.2296
| USA | United States of America | Angels | USA0000215 | 1.4 | 38.0719 | -120.5394 | Hydro |  |  |  | 1940 | Utica Water & Power Authority | U.S. Energy Information Administration | http://www.eia.gov/electricity/data/browser/ | U.S. Energy Information Administration | 29354 | 2017 | 4.643 | 4.285 | 1.59 | 5.833 | 6.84
| USA | United States of America | Angier Farm | USA0058867 | 5 | 35.5164 | -78.75 | Solar |  |  |  | 2014 | Angier Farm LLC | U.S. Energy Information Administration | http://www.eia.gov/electricity/data/browser/ | U.S. Energy Information Administration | 67837 | 2017 |  | 8.233 | 7.941 | 8.171 | 8.121
| USA | United States of America | Angoon | USA0007462 | 1.5 | 57.4992 | -134.5861 | Oil |  |  |  | 1999 | Inside Passage Elec Coop Inc | U.S. Energy Information Administration | http://www.eia.gov/electricity/data/browser/ | U.S. Energy Information Administration | 34701 | 2017 | 1.703 | 1.693 | 1.677 | 1.714 | 1.675
| USA | United States of America | Angus Anson | USA0007237 | 405.7 | 43.6035 | -96.6356 | Gas | Oil |  |  | 1998.509 | Northern States Power Co - Minnesota | U.S. Energy Information Administration | http://www.eia.gov/electricity/data/browser/ | U.S. Energy Information Administration | 28230 | 2017 | 40.066 | 25.795 | 103.03 | 65.708 | 70.125
| USA | United States of America | Anheuser-Busch #2 | USA0059331 | 1.6 | 38.2336 | -122.0925 | Wind |  |  |  | 2014 | Foundation CA Fund VII Manager LLC | U.S. Energy Information Administration | http://www.eia.gov/electricity/data/browser/ | U.S. Energy Information Administration |  | 2017 |  | 0.074 | 2.463 | 3.936 | 3.433
| USA | United States of America | Anheuser-Busch Jacksonville | USA0010431 | 8.6 | 30.4342 | -81.6454 | Gas |  |  |  | 1987 | Anheuser-Busch Inc | U.S. Energy Information Administration | http://www.eia.gov/electricity/data/browser/ | U.S. Energy Information Administration | 13302 | 2017 | 0 | 0 | 0 | 0 | 73.1511
| USA | United States of America | Anheuser-Busch St Louis | USA0010430 | 26.1 | 38.5978 | -90.2107 | Gas | Biomass |  |  | 1946.1648 | Anheuser-Busch Inc | U.S. Energy Information Administration | http://www.eia.gov/electricity/data/browser/ | U.S. Energy Information Administration | 55957 | 2017 | 53.2006 | 48.898 | 43.202 | 0 | 46.185
| USA | United States of America | Aniak | USA0007182 | 1.7 | 61.5807 | -159.5356 | Oil |  |  |  | 2001.0588 | Aniak Light & Power Co Inc | U.S. Energy Information Administration | http://www.eia.gov/electricity/data/browser/ | U.S. Energy Information Administration | 13305 | 2017 | 2.593 | 2.63 | 2.674 | 2.614 | 2.161
| USA | United States of America | Animas | USA0002465 | 18.8 | 36.7251 | -108.192 | Gas | Hydro |  |  | 1993.2872 | City of Farmington - (NM) | U.S. Energy Information Administration | http://www.eia.gov/electricity/data/browser/ | U.S. Energy Information Administration | 20000 | 2017 | 145.515 | 137.532 | 49.414 | 24.01 | 11.923
| USA | United States of America | Anita | USA0001123 | 2.9 | 41.4442 | -94.7665 | Oil |  |  |  | 1992.7931 | City of Anita - (IA) | U.S. Energy Information Administration | http://www.eia.gov/electricity/data/browser/ | U.S. Energy Information Administration | 13307 | 2017 | 0.02646 | 0.02744 | 0.019 | 0.039 | 0.021
| USA | United States of America | Annandale Solar | USA0060520 | 6 | 45.247 | -94.1069 | Solar |  |  |  | 2017 | Enel Green Power NA Inc. | U.S. Energy Information Administration | http://www.eia.gov/electricity/data/browser/ | U.S. Energy Information Administration |  | 2017 |  |  |  | 0 | 10.052 | 2.6756
| USA | United States of America | Annex Creek | USA0000062 | 4 | 58.3176 | -134.101 | Hydro |  |  |  | 1916 | Alaska Electric Light&Power Co | U.S. Energy Information Administration | http://www.eia.gov/electricity/data/browser/ | U.S. Energy Information Administration | 12622 | 2017 | 25.056 | 27.38 | 27.012 | 25.644 | 19.151
| USA | United States of America | Ansley | USA0002214 | 1.5 | 41.2892 | -99.3863 | Gas | Oil |  |  | 1973.2 | City of Ansley - (NE) | U.S. Energy Information Administration | http://www.eia.gov/electricity/data/browser/ | U.S. Energy Information Administration | 13326 | 2017 | 0.016 | 0.008 | 0.003 | 0.005 | 0.006
| USA | United States of America | Anson Abenaki Hydros | USA0010186 | 29 | 44.7975 | -69.8867 | Hydro |  |  |  | 1980.9379 | Eagle Creek RE LLC | U.S. Energy Information Administration | http://www.eia.gov/electricity/data/browser/ | U.S. Energy Information Administration |  | 2017 | 146.9135 | 137.0263 | 134.1042 | 108.3171 | 131.899
| USA | United States of America | Anson County Generation Facility | USA0056249 | 343.8 | 34.9687 | -79.9217 | Gas | Oil |  |  | 2007 | North Carolina El Member Corp | U.S. Energy Information Administration | http://www.eia.gov/electricity/data/browser/ | U.S. Energy Information Administration | 53272 | 2017 | 98.912 | 117.736 | 164.527 | 253.427 | 187.929
| USA | United States of America | Antares-GRE 314 East Lyme LLC | USA0059495 | 4 | 41.4169 | -72.2344 | Solar |  |  |  | 2014 | GRE 314 East Lyme LLC | U.S. Energy Information Administration | http://www.eia.gov/electricity/data/browser/ | U.S. Energy Information Administration | 64799 | 2017 |  | 3.191 | 6.212 | 6.471 | 5.915
| USA | United States of America | Antelope Big Sky Ranch | USA0060279 | 20 | 34.6948 | -118.2877 | Solar |  |  |  | 2016 | Sustainable Power Group LLC | U.S. Energy Information Administration | http://www.eia.gov/electricity/data/browser/ | U.S. Energy Information Administration |  | 2017 |  |  |  | 17.07 | 56.416 | 8.9186
| USA | United States of America | Antelope DSR 1 | USA0060186 | 50 | 34.6556 | -118.2807 | Solar |  |  |  | 2017 | Sustainable Power Group LLC | U.S. Energy Information Administration | http://www.eia.gov/electricity/data/browser/ | U.S. Energy Information Administration | 102142 | 2017 |  |  |  | 6.69 | 131.882 | 22.2964
| USA | United States of America | Antelope DSR 2 | USA0060187 | 5 | 34.6869 | -118.3117 | Solar |  |  |  | 2017 | Sustainable Power Group LLC | U.S. Energy Information Administration | http://www.eia.gov/electricity/data/browser/ | U.S. Energy Information Administration | 102142 | 2017 |  |  |  | 1.388 | 14.248 | 2.2296
| USA | United States of America | Antelope Station | USA0057865 | 167.4 | 33.865 | -101.8433 | Gas |  |  |  | 2011 | Golden Spread Electric Cooperative Inc | U.S. Energy Information Administration | http://www.eia.gov/electricity/data/browser/ | U.S. Energy Information Administration |  | 2017 | 44.358 | 200.592 | 143.57 | 82.406 | 92.551
| USA | United States of America | Antelope Valley | USA0006469 | 869.8 | 47.3705 | -101.8357 | Coal |  |  |  | 1985 | Basin Electric Power Coop | U.S. Energy Information Administration | http://www.eia.gov/electricity/data/browser/ | U.S. Energy Information Administration | 14077 | 2017 | 6101.383 | 5838.431 | 6662.529 | 5923.689 | 6270.976
| USA | United States of America | Anthony | USA0001258 | 11.1 | 37.1517 | -98.0311 | Gas | Oil |  |  | 1976.3243 | City of Anthony - (KS) | U.S. Energy Information Administration | http://www.eia.gov/electricity/data/browser/ | U.S. Energy Information Administration | 13333 | 2017 | 0.901 | 0.786 | 0.966 | 0.826 | 2.091
| USA | United States of America | Anthony Wayne Solar #1 | USA0059489 | 1.7 | 41.6272 | -83.5747 | Solar |  |  |  | 2014 | GEM Energy LLC | U.S. Energy Information Administration | http://www.eia.gov/electricity/data/browser/ | U.S. Energy Information Administration |  | 2017 |  | 1.988 | 2.294 | 2.115 | 1.991
| USA | United States of America | Antlia Community Solar | USA0060937 | 2 | 43.9065 | -96.1382 | Solar |  |  |  | 2017 | Antlia Community Solar | U.S. Energy Information Administration | http://www.eia.gov/electricity/data/browser/ | U.S. Energy Information Administration |  | 2017 |  |  |  |  | 0.93 | 0.89186
| USA | United States of America | Apache Solar 1 | USA0060964 | 90 | 32.0681 | -109.8904 | Solar |  |  |  | 2017 | Arizona Electric Pwr Coop Inc | U.S. Energy Information Administration | http://www.eia.gov/electricity/data/browser/ | U.S. Energy Information Administration |  | 2017 |  |  |  |  | 13.024 | 40.1335
| USA | United States of America | Apache Station | USA0000160 | 660.7 | 32.0603 | -109.8931 | Coal | Oil | Gas |  | 1978.2824 | Arizona Electric Pwr Coop Inc | U.S. Energy Information Administration | http://www.eia.gov/electricity/data/browser/ | U.S. Energy Information Administration | 13479 | 2017 | 2327.13 | 0 | 1959.044 | 0 | 1704
| USA | United States of America | Apalachia | USA0003394 | 93.6 | 35.1677 | -84.2956 | Hydro |  |  |  | 1943 | Tennessee Valley Authority | U.S. Energy Information Administration | http://www.eia.gov/electricity/data/browser/ | U.S. Energy Information Administration | 34329 | 2017 | 551.17 | 415.735 | 310.461 | 177.87 | 310.805
| USA | United States of America | Apex Generating Station | USA0055514 | 600.6 | 36.416 | -114.9609 | Gas |  |  |  | 2003 | Los Angeles Department of Water & Power | U.S. Energy Information Administration | http://www.eia.gov/electricity/data/browser/ | U.S. Energy Information Administration | 48296 | 2017 | 430.266 | 1653.509 | 2647.857 | 3423.755 | 3137.102
| USA | United States of America | Apex Solar PV Power Project | USA0058489 | 20 | 36.39 | -114.97 | Solar |  |  |  | 2012 | Southern Power Co | U.S. Energy Information Administration | http://www.eia.gov/electricity/data/browser/ | U.S. Energy Information Administration | 60402 | 2017 | 52.707 | 52.286 | 48.93 | 52.232 | 51.808
| USA | United States of America | Apple Blossom Wind Farm | USA0058690 | 100 | 43.815 | -83.315 | Wind |  |  |  | 2017 | Apple Blossom Wind LLC | U.S. Energy Information Administration | http://www.eia.gov/electricity/data/browser/ | U.S. Energy Information Administration |  | 2017 |  |  |  |  | 43.704 | 17.7408
| USA | United States of America | Apple Campus 2 Fuel Cell | USA0059557 | 4 | 37.33 | -122.01 | Waste | Biomass |  |  | 2017 | Apple Inc | U.S. Energy Information Administration | http://www.eia.gov/electricity/data/browser/ | U.S. Energy Information Administration |  | 2017 |  |  |  |  | 14.044 | 0
| USA | United States of America | Apple Campus 2 PV | USA0059473 | 14.4 | 37.33 | -122.01 | Solar |  |  |  | 2017 | Apple Inc | U.S. Energy Information Administration | http://www.eia.gov/electricity/data/browser/ | U.S. Energy Information Administration |  | 2017 |  |  |  |  | 3.387 | 6.4214
| USA | United States of America | Apple Data Center - Fuel Cell 1&2 | USA0058264 | 10.5 | 35.5883 | -81.2667 | Waste |  |  |  | 2012.5238 | Apple Inc | U.S. Energy Information Administration | http://www.eia.gov/electricity/data/browser/ | U.S. Energy Information Administration |  | 2017 | 65.314 | 66.206 | 59.436 | 63.328 | 79.393
| USA | United States of America | Apple Data Center - PV2 | USA0058701 | 20 | 35.7389 | -81.2078 | Solar |  |  |  | 2013 | Apple Inc | U.S. Energy Information Administration | http://www.eia.gov/electricity/data/browser/ | U.S. Energy Information Administration |  | 2017 | 6.723 | 39.812 | 38.248 | 43.133 | 39.668
| USA | United States of America | Apple Data Center PV | USA0057994 | 21 | 35.5881 | -81.252 | Solar |  |  |  | 2013 | Apple Inc | U.S. Energy Information Administration | http://www.eia.gov/electricity/data/browser/ | U.S. Energy Information Administration |  | 2017 | 40.5445 | 36.854 | 39.065 | 42.92 | 39.58
| USA | United States of America | Apple Data Center PV3 | USA0059474 | 17.5 | 35.715 | -81.15 | Solar |  |  |  | 2016 | Apple Inc | U.S. Energy Information Administration | http://www.eia.gov/electricity/data/browser/ | U.S. Energy Information Administration |  | 2017 |  |  | 0.433 | 38.998 | 36.663 | 7.8037
| USA | United States of America | Apple One | USA0058828 | 5 | 35.6294 | -81.1569 | Solar |  |  |  | 2015 | Cypress Creek Renewables | U.S. Energy Information Administration | http://www.eia.gov/electricity/data/browser/ | U.S. Energy Information Administration |  | 2017 |  |  | 2.069 | 9.511 | 9.849 | 2.2296
| USA | United States of America | Apple River | USA0006231 | 2.4 | 45.1576 | -92.7162 | Hydro |  |  |  | 1901 | Northern States Power Co - Minnesota | U.S. Energy Information Administration | http://www.eia.gov/electricity/data/browser/ | U.S. Energy Information Administration | 28235 | 2017 | 11.27 | 15.37 | 9.952 | 15.095 | 13.877
| USA | United States of America | Appleton | USA0004043 | 2.2 | 44.2539 | -88.4096 | Hydro |  |  |  | 1950.9091 | Wisconsin Electric Power Co | U.S. Energy Information Administration | http://www.eia.gov/electricity/data/browser/ | U.S. Energy Information Administration |  | 2017 | 9.321 | 13.697 | 14.062 | 14.759 | 14.389
| USA | United States of America | Aqua Ingrams Mill | USA0057280 | 1 | 39.9647 | -75.6578 | Solar |  |  |  | 2010 | Aqua America Inc | U.S. Energy Information Administration | http://www.eia.gov/electricity/data/browser/ | U.S. Energy Information Administration |  | 2017 | 1.343 | 1.266 | 1.257 | 1.079 | 1.231
| USA | United States of America | Aragonne Wind LLC | USA0056336 | 90 | 34.8147 | -105.0108 | Wind |  |  |  | 2007 | Leeward Asset Management LLC | U.S. Energy Information Administration | http://www.eia.gov/electricity/data/browser/ | U.S. Energy Information Administration | 55100 | 2017 | 261.913 | 263.987 | 236.848 | 268.201 | 272.99
| USA | United States of America | Arapahoe 3 Community Solar Array | USA0060724 | 1.8 | 39.6384 | -104.6742 | Solar |  |  |  | 2017 | Clean Focus Renewables Inc. | U.S. Energy Information Administration | http://www.eia.gov/electricity/data/browser/ | U.S. Energy Information Administration |  | 2017 |  |  |  |  | 0 | 0.80267
| USA | United States of America | Arapahoe Combustion Turbine Project | USA0055200 | 194 | 39.6692 | -105.0018 | Gas |  |  |  | 2000.534 | SWG Arapahoe LLC | U.S. Energy Information Administration | http://www.eia.gov/electricity/data/browser/ | U.S. Energy Information Administration |  | 2017 | 21.504 | 192.959 | 118.302 | 59.277 | 184.229
| USA | United States of America | Ararat Rock Solar LLC | USA0058492 | 3.5 | 36.4611 | -80.6006 | Solar |  |  |  | 2012 | O2energies Inc. | U.S. Energy Information Administration | http://www.eia.gov/electricity/data/browser/ | U.S. Energy Information Administration | 66656 | 2017 | 5.971 | 6.088 | 5.981 | 6.367 | 5.946
| USA | United States of America | Arba Solar LLC | USA0058801 | 2 | 35.3964 | -77.7036 | Solar |  |  |  | 2014 | Argand Energy Solutions LLC | U.S. Energy Information Administration | http://www.eia.gov/electricity/data/browser/ | U.S. Energy Information Administration |  | 2017 |  | 1.859 | 3.339 | 3.167 | 2.971
| USA | United States of America | Arbuckle Mountain Wind Farm LLC | USA0059234 | 100 | 34.3869 | -97.1369 | Wind |  |  |  | 2015 | Arbuckle Mountain Wind Farm LLC | U.S. Energy Information Administration | http://www.eia.gov/electricity/data/browser/ | U.S. Energy Information Administration |  | 2017 |  |  | 69.405 | 405.655 | 411.644 | 17.7408
| USA | United States of America | Arcadia Electric | USA0004100 | 16.9 | 44.2524 | -91.5034 | Oil | Gas |  |  | 1985.4911 | City of Arcadia - (WI) | U.S. Energy Information Administration | http://www.eia.gov/electricity/data/browser/ | U.S. Energy Information Administration | 13413 | 2017 | 0.028 | 0.151 | 0.062 | 0.238 | 0.052
| USA | United States of America | Arcanum | USA0002902 | 1.2 | 39.9861 | -84.5503 | Oil |  |  |  | 1948.9167 | City of Arcanum - (OH) | U.S. Energy Information Administration | http://www.eia.gov/electricity/data/browser/ | U.S. Energy Information Administration | 13420 | 2017 | 0.018 | 0.016 | 0.013 | 0.015 | 0.014
| USA | United States of America | Arcanum Peaking | USA0007781 | 1.8 | 39.9867 | -84.5513 | Oil |  |  |  | 1999 | American Mun Power-Ohio Inc | U.S. Energy Information Administration | http://www.eia.gov/electricity/data/browser/ | U.S. Energy Information Administration | 63537 | 2017 | 0.007 | 0.006 | 0.061 | 0.103 | 0.057
| USA | United States of America | ArcelorMittal Burns Harbor | USA0010245 | 176.2 | 41.635 | -87.1387 | Gas |  |  |  | 1969.3519 | ArcelorMittal Burns Harbor Inc | U.S. Energy Information Administration | http://www.eia.gov/electricity/data/browser/ | U.S. Energy Information Administration | 14439 | 2017 | 633.948 | 542.94 | 754.011 | 576.941 | 470.035
| USA | United States of America | ArcelorMittal Indiana Harbor West | USA0010397 | 152 | 41.6638 | -87.4523 | Gas |  |  |  | 1972.9474 | ArcelorMittal Indiana Harbor West | U.S. Energy Information Administration | http://www.eia.gov/electricity/data/browser/ | U.S. Energy Information Administration | 25206 | 2017 | 252.5715 | 339.0131 | 238.588 | 248.3763 | 246.6574
| USA | United States of America | ArcelorMittal Warren | USA0054207 | 20.5 | 41.2119 | -80.8176 | Gas |  |  |  | 1959.6098 | ArcelorMittal Warren Inc | U.S. Energy Information Administration | http://www.eia.gov/electricity/data/browser/ | U.S. Energy Information Administration |  | 2017 | 0 | 0 | 0 | 0 | 50.627
| USA | United States of America | Arcelormittal Cleveland Inc | USA0010398 | 68 | 41.4739 | -81.6728 | Gas | Oil |  |  | 1976.9118 | ArcelorMittal Cleveland Inc | U.S. Energy Information Administration | http://www.eia.gov/electricity/data/browser/ | U.S. Energy Information Administration | 45922 | 2017 | 201.827 | 195.548 | 192.94 | 156.708 | 135.065
| USA | United States of America | Archbald Power Station | USA0050279 | 92.9 | 41.485 | -75.5406 | Gas | Waste |  |  | 1998.6448 | PEI Power Corp | U.S. Energy Information Administration | http://www.eia.gov/electricity/data/browser/ | U.S. Energy Information Administration | 41039 | 2017 | 212.621 | 202.372 | 228.506 | 180.377 | 248.846
| USA | United States of America | Archdiocese of Baltimore J | USA0060662 | 2 | 39.445 | -76.217 | Solar |  |  |  | 2016 | Constellation New Energy Inc. | U.S. Energy Information Administration | http://www.eia.gov/electricity/data/browser/ | U.S. Energy Information Administration |  | 2017 |  |  |  | 1.497 | 3.591 | 0.89186
| USA | United States of America | Archdiocese of Baltimore L | USA0060663 | 2 | 39.445 | -76.217 | Solar |  |  |  | 2016 | Constellation New Energy Inc. | U.S. Energy Information Administration | http://www.eia.gov/electricity/data/browser/ | U.S. Energy Information Administration |  | 2017 |  |  |  | 1.659 | 3.627 | 0.89186
| USA | United States of America | Archer Daniels Midland Cedar Rapids | USA0010864 | 294.6 | 41.9221 | -91.6875 | Coal | Waste | Gas |  | 1996.5139 | Archer Daniels Midland Co | U.S. Energy Information Administration | http://www.eia.gov/electricity/data/browser/ | U.S. Energy Information Administration |  | 2017 | 969.293 | 941.472 | 937.485 | 943.52 | 1019.362
| USA | United States of America | Archer Daniels Midland Clinton | USA0010860 | 180 | 41.8206 | -90.2097 | Coal | Waste | Biomass | Other | 2009 | Archer Daniels Midland Co | U.S. Energy Information Administration | http://www.eia.gov/electricity/data/browser/ | U.S. Energy Information Administration |  | 2017 | 800.823 | 838.855 | 812.787 | 720.966 | 677.099
| USA | United States of America | Archer Daniels Midland Columbus | USA0057046 | 71.4 | 41.4164 | -97.2863 | Coal | Waste | Other |  | 2010 | Archer Daniels Midland Co | U.S. Energy Information Administration | http://www.eia.gov/electricity/data/browser/ | U.S. Energy Information Administration | 63207 | 2017 | 0 | 0 | 0 | 0 | 303.324
| USA | United States of America | Archer Daniels Midland Decatur | USA0010865 | 335 | 39.8701 | -88.8908 | Coal | Waste | Other |  | 1995.6209 | Archer Daniels Midland Co | U.S. Energy Information Administration | http://www.eia.gov/electricity/data/browser/ | U.S. Energy Information Administration | 13430 | 2017 | 1081.841 | 1168.743 | 1094.145 | 1047.995 | 1340.592
| USA | United States of America | Archer Daniels Midland Des Moines | USA0010861 | 7.9 | 41.6244 | -93.5845 | Coal |  |  |  | 1988 | Archer Daniels Midland Co | U.S. Energy Information Administration | http://www.eia.gov/electricity/data/browser/ | U.S. Energy Information Administration | 13429 | 2017 | 0 | 0 | 0 | 0 | 26.633
| USA | United States of America | Archer Daniels Midland Lincoln | USA0010862 | 7.9 | 40.8665 | -96.6145 | Coal |  |  |  | 1988 | Archer Daniels Midland Co | U.S. Energy Information Administration | http://www.eia.gov/electricity/data/browser/ | U.S. Energy Information Administration |  | 2017 | 0 | 0 | 0 | 0 | 27.122
| USA | United States of America | Archer Daniels Midland Mankato | USA0010863 | 6.1 | 44.1871 | -93.9924 | Coal |  |  |  | 1987 | Archer Daniels Midland Co | U.S. Energy Information Administration | http://www.eia.gov/electricity/data/browser/ | U.S. Energy Information Administration | 13434 | 2017 | 21.372 | 22.415 | 23.087 | 22.83 | 23.314
| USA | United States of America | Archer Daniels Midland Peoria | USA0010866 | 36 | 40.6772 | -89.6049 | Gas |  |  |  | 1988 | Archer Daniels Midland Co | U.S. Energy Information Administration | http://www.eia.gov/electricity/data/browser/ | U.S. Energy Information Administration |  | 2017 | 166.857 | 189.007 | 0 | 0 | 192.567
| USA | United States of America | Archer Daniels Midland Southport | USA0054316 | 52.5 | 33.9397 | -77.9905 | Gas | Oil |  |  | 1992.9714 | Archer Daniels Midland Co | U.S. Energy Information Administration | http://www.eia.gov/electricity/data/browser/ | U.S. Energy Information Administration |  | 2017 | 0 | 0 | 2.72 | 1.313 | 0.5
| USA | United States of America | Argonne National Laboratory CHP | USA0060742 | 6.3 | 41.7165 | -87.9706 | Gas |  |  |  | 2016 | Argonne National Laboratory | U.S. Energy Information Administration | http://www.eia.gov/electricity/data/browser/ | U.S. Energy Information Administration |  | 2017 |  |  |  | 13.261 | 35.5142 | 44.3865
| USA | United States of America | Argus Cogen Plant | USA0010684 | 62.5 | 35.765 | -117.3833 | Coal | Gas |  |  | 1974.4 | Searles Valley Minerals Operations Inc. | U.S. Energy Information Administration | http://www.eia.gov/electricity/data/browser/ | U.S. Energy Information Administration |  | 2017 | 361.4315 | 316.298 | 308.856 | 325.958 | 304.504
| USA | United States of America | Argyle | USA0007810 | 2.3 | 42.7019 | -89.8697 | Oil | Hydro |  |  | 2000.7391 | City of Argyle - (WI) | U.S. Energy Information Administration | http://www.eia.gov/electricity/data/browser/ | U.S. Energy Information Administration | 13471 | 2017 | 0.149 | 0.203 | 0.183 | 0.171 | 0.171
| USA | United States of America | Aries Community Solar | USA0060938 | 4 | 44.0449 | -92.9886 | Solar |  |  |  | 2017 | Aries Community Solar | U.S. Energy Information Administration | http://www.eia.gov/electricity/data/browser/ | U.S. Energy Information Administration |  | 2017 |  |  |  |  | 0.79 | 1.7837
| USA | United States of America | Arizona State University CHP | USA0058199 | 9.2 | 33.4172 | -111.9283 | Gas |  |  |  | 2006 | NRG Energy Center Phoenix LLC | U.S. Energy Information Administration | http://www.eia.gov/electricity/data/browser/ | U.S. Energy Information Administration |  | 2017 | 46.9965 | 50.419 | 44.181 | 50.187 | 50.917
| USA | United States of America | Arizona Western College PV | USA0057765 | 4.7 | 32.6878 | -114.4961 | Solar |  |  |  | 2011.8511 | Main Street Power | U.S. Energy Information Administration | http://www.eia.gov/electricity/data/browser/ | U.S. Energy Information Administration | 64775 | 2017 | 9.062 | 8.017 | 9.96 | 9.854 | 9.02
| USA | United States of America | Arkalon Ethanol LLC | USA0058192 | 3 | 37.1106 | -100.8036 | Gas |  |  |  | 2009 | Arkalon Ethanol LLC | U.S. Energy Information Administration | http://www.eia.gov/electricity/data/browser/ | U.S. Energy Information Administration | 69087 | 2017 | 15.499 | 3.926 | 3.107 | 9.222
| USA | United States of America | Arkansas Nuclear One | USA0008055 | 1845 | 35.311 | -93.2351 | Nuclear |  |  |  | 1977.5542 | Entergy Arkansas Inc | U.S. Energy Information Administration | http://www.eia.gov/electricity/data/browser/ | U.S. Energy Information Administration | 19599 | 2017 | 11945.257 | 14478.259 | 13837.794 | 13421.022 | 12691.079
| USA | United States of America | Arlington Outlet Hydroelectric Generator | USA0061355 | 1.3 | 32.6391 | -97.2429 | Hydro |  |  |  | 2015 | Tarrant Regional Water District | U.S. Energy Information Administration | http://www.eia.gov/electricity/data/browser/ | U.S. Energy Information Administration | 63378 | 2017 |  |  |  | 0 | 1.588 | 59.4011
| USA | United States of America | Arlington Valley Energy Facility | USA0055282 | 713 | 33.3417 | -112.8897 | Gas |  |  |  | 2002 | Arlington Valley LLC | U.S. Energy Information Administration | http://www.eia.gov/electricity/data/browser/ | U.S. Energy Information Administration | 46887 | 2017 | 1332.356 | 1128.76 | 1820.797 | 1885.829 | 2039.808
| USA | United States of America | Arlington Valley Solar Energy II | USA0057680 | 129 | 33.305 | -112.8339 | Solar |  |  |  | 2013 | Arlington Valley Solar Energy II LLC | U.S. Energy Information Administration | http://www.eia.gov/electricity/data/browser/ | U.S. Energy Information Administration | 61324 | 2017 | 194.722 | 365.124 | 356.963 | 364.396 | 357.988
| USA | United States of America | Arlington Wind Power Project | USA0056855 | 103 | 45.7167 | -120.2008 | Wind |  |  |  | 2009 | Arlington Wind Power Project LLC | U.S. Energy Information Administration | http://www.eia.gov/electricity/data/browser/ | U.S. Energy Information Administration |  | 2017 | 220.081 | 224.945 | 183.762 | 201.811 | 183.153
| USA | United States of America | Armenia Mountain Wind Farm | USA0057044 | 100.5 | 41.7619 | -76.8553 | Wind |  |  |  | 2010 | Allete Clean Energy | U.S. Energy Information Administration | http://www.eia.gov/electricity/data/browser/ | U.S. Energy Information Administration |  | 2017 | 258.801 | 269.565 | 261.169 | 262.39 | 267.464
| USA | United States of America | Armstrong | USA0055347 | 688 | 40.638 | -79.3517 | Gas | Oil |  |  | 2002 | Armstrong Power LLC | U.S. Energy Information Administration | http://www.eia.gov/electricity/data/browser/ | U.S. Energy Information Administration | 36602 | 2017 | 261.706 | 711.764 | 1206.459 | 1171.91 | 1372.482
| USA | United States of America | Arndt Farm | USA0058315 | 5 | 35.7792 | -81.1756 | Solar |  |  |  | 2012 | Strata Fund 2 Lessee LLC | U.S. Energy Information Administration | http://www.eia.gov/electricity/data/browser/ | U.S. Energy Information Administration | 65070 | 2017 | 9.371 | 9.191 | 8.73 | 9.617 | 8.969
| USA | United States of America | Arnold | USA0002216 | 1.1 | 41.4219 | -100.1956 | Oil |  |  |  | 1950.8182 | Village of Arnold - (NE) | U.S. Energy Information Administration | http://www.eia.gov/electricity/data/browser/ | U.S. Energy Information Administration | 13573 | 2017 | 0.0049 | 0.002 | 0 | 0 | 0
| USA | United States of America | Arpin Dam | USA0003995 | 1.4 | 45.7517 | -91.2028 | Hydro |  |  |  | 1971.2857 | Renewable World Energies LLC | U.S. Energy Information Administration | http://www.eia.gov/electricity/data/browser/ | U.S. Energy Information Administration | 28110 | 2017 | 7.384 | 8.129 | 6.118 | 7.358 | 8.204
| USA | United States of America | Arrache 4006 | USA0058445 | 2 | 34.655 | -118.0511 | Solar |  |  |  | 2013 | CD US Solar MT 2 LLC | U.S. Energy Information Administration | http://www.eia.gov/electricity/data/browser/ | U.S. Energy Information Administration |  | 2017 | 0.59103 | 4.862 | 2.867 | 2.835 | 2.767
| USA | United States of America | Arrache 4013 | USA0058446 | 1.5 | 34.6506 | -118.0519 | Solar |  |  |  | 2013 | CD US Solar MT 2 LLC | U.S. Energy Information Administration | http://www.eia.gov/electricity/data/browser/ | U.S. Energy Information Administration |  | 2017 | 0.11682 | 3.21 | 4.293 | 4.41 | 4.312
| USA | United States of America | Arrache 8083 | USA0058447 | 4 | 34.6478 | -118.0611 | Solar |  |  |  | 2013 | CD US Solar MT 2 LLC | U.S. Energy Information Administration | http://www.eia.gov/electricity/data/browser/ | U.S. Energy Information Administration |  | 2017 | 2.7631 | 11.588 | 4.445 | 3.567 | 2.32
| USA | United States of America | Arrowrock Hydroelectric Project | USA0056997 | 15 | 43.595 | -115.9233 | Hydro |  |  |  | 2010 | Boise-Kuna Irrigation District | U.S. Energy Information Administration | http://www.eia.gov/electricity/data/browser/ | U.S. Energy Information Administration | 50296 | 2017 | 48.941 | 72.661 | 65.416 | 66.805 | 80.923
| USA | United States of America | Arsenal Hill | USA0001416 | 125 | 32.5181 | -93.7611 | Gas |  |  |  | 1960 | Southwestern Electric Power Co | U.S. Energy Information Administration | http://www.eia.gov/electricity/data/browser/ | U.S. Energy Information Administration | 33267 | 2017 | 14.413 | 30.01 | 27.4 | 30.81 | 23.661
| USA | United States of America | Arthur Kill Generating Station | USA0002490 | 895.5 | 40.5916 | -74.2 | Gas |  |  |  | 1965.201 | NRG Arthur Kill Operations Inc | U.S. Energy Information Administration | http://www.eia.gov/electricity/data/browser/ | U.S. Energy Information Administration | 17338 | 2017 | 1356.259 | 1098.049 | 1050.964 | 1095.259 | 827.118
| USA | United States of America | Arthur Von Rosenberg | USA0007512 | 575 | 29.257 | -98.384 | Gas |  |  |  | 2000 | City of San Antonio - (TX) | U.S. Energy Information Administration | http://www.eia.gov/electricity/data/browser/ | U.S. Energy Information Administration | 46318 | 2017 | 1617.112 | 2183.187 | 2743.265 | 2673.692 | 2356.143
| USA | United States of America | Arvada | USA0008028 | 22.5 | 44.69 | -106.1092 | Gas |  |  |  | 2002 | Basin Electric Power Coop | U.S. Energy Information Administration | http://www.eia.gov/electricity/data/browser/ | U.S. Energy Information Administration | 48575 | 2017 | 0.345 | 0.364 | 0.151 | 0.165 | 0.163
| USA | United States of America | Arvah B Hopkins | USA0000688 | 654.1 | 30.4522 | -84.4 | Gas | Oil |  |  | 1990.9182 | City of Tallahassee - (FL) | U.S. Energy Information Administration | http://www.eia.gov/electricity/data/browser/ | U.S. Energy Information Administration |  | 2017 | 1566.161 | 1535.992 | 1378.815 | 0 | 1384.665
| USA | United States of America | Arzon Solar UASTP Solar Power Station | USA0057930 | 1.9 | 32.1081 | -110.8247 | Solar |  |  |  | 2011 | FRB Solar LLC | U.S. Energy Information Administration | http://www.eia.gov/electricity/data/browser/ | U.S. Energy Information Administration | 69105 | 2017 | 3.018 | 1.913 | 1.009 | 1.036 | 0.075
| USA | United States of America | Asbury | USA0002076 | 212.8 | 37.3613 | -94.5893 | Coal | Oil | Other |  | 1970 | Empire District Electric Co | U.S. Energy Information Administration | http://www.eia.gov/electricity/data/browser/ | U.S. Energy Information Administration | 19314 | 2017 | 1294.134 | 1060.478 | 1079.076 | 1090.318 | 987.54
| USA | United States of America | Ascend Performance Materials Texas Inc. | USA0010418 | 52.1 | 29.2558 | -95.2103 | Gas |  |  |  | 1999.1939 | Ascend Performance Materials | U.S. Energy Information Administration | http://www.eia.gov/electricity/data/browser/ | U.S. Energy Information Administration |  | 2017 | 238.2 | 231.9765 | 245.1316 | 226.7792 | 206.0794
| USA | United States of America | Ascutney | USA0003708 | 13.2 | 43.4011 | -72.4203 | Oil |  |  |  | 1961 | Green Mountain Power Corp | U.S. Energy Information Administration | http://www.eia.gov/electricity/data/browser/ | U.S. Energy Information Administration | 15958 | 2017 | 0.374 | 0.525 | 0.093 | 0.195 | 0.733
| USA | United States of America | Ashby Duffy CSG Solar Farm | USA0061399 | 1.8 | 42.68 | -71.83 | Solar |  |  |  | 2018 | LSE Cassiopeia LLC | U.S. Energy Information Administration | http://www.eia.gov/electricity/data/browser/ | U.S. Energy Information Administration |  | 2017 |  |  |  |  | 0.03168 | 0.80267
| USA | United States of America | Ashdown | USA0054104 | 156.5 | 33.6417 | -94.1083 | Biomass | Coal | Waste | Gas | 1984.5304 | Domtar Industries Inc | U.S. Energy Information Administration | http://www.eia.gov/electricity/data/browser/ | U.S. Energy Information Administration | 20951 | 2017 | 758.693 | 0 | 761.245 | 573.418 | 643.527
| USA | United States of America | Asheville | USA0002706 | 837.1 | 35.4731 | -82.5417 | Gas | Coal | Oil |  | 1983.691 | Duke Energy Progress - (NC) | U.S. Energy Information Administration | http://www.eia.gov/electricity/data/browser/ | U.S. Energy Information Administration | 15605 | 2017 | 1357.874 | 1588.928 | 1590.539 | 1517.188 | 1315.52
| USA | United States of America | Ashland | USA0001259 | 5.6 | 37.1938 | -99.7631 | Oil | Gas |  |  | 1983.1964 | City of Ashland - (KS) | U.S. Energy Information Administration | http://www.eia.gov/electricity/data/browser/ | U.S. Energy Information Administration | 13605 | 2017 | 0.068 | 0.098 | 0.011 | 0.408 | 0.096
| USA | United States of America | Ashley Solar Farm | USA0059566 | 4 | 36.1261 | -80.7989 | Solar |  |  |  | 2015 | Ashley Solar Farm LLC | U.S. Energy Information Administration | http://www.eia.gov/electricity/data/browser/ | U.S. Energy Information Administration | 69343 | 2017 |  |  | 7.16 | 7.686 | 6.947 | 1.7837
| USA | United States of America | Ashokan | USA0000088 | 4.6 | 41.949 | -74.2063 | Hydro |  |  |  | 1982 | New York Power Authority | U.S. Energy Information Administration | http://www.eia.gov/electricity/data/browser/ | U.S. Energy Information Administration | 27563 | 2017 | 10.811 | 7.924 | 11.879 | 10.876 | 13.251
| USA | United States of America | Ashtabula | USA0055990 | 26.1 | 41.89 | -80.7612 | Gas |  |  |  | 2001 | DTE Ashtabula LLC | U.S. Energy Information Administration | http://www.eia.gov/electricity/data/browser/ | U.S. Energy Information Administration | 52864 | 2017 | 146.957 | 141.306 | 132.168 | 150.573 | 124.1651
| USA | United States of America | Ashtabula Wind Energy Center | USA0057032 | 48 | 47.1244 | -97.8961 | Wind |  |  |  | 2008 | Otter Tail Power Co | U.S. Energy Information Administration | http://www.eia.gov/electricity/data/browser/ | U.S. Energy Information Administration | 58010 | 2017 | 147.319 | 169.562 | 150.954 | 159.794 | 161.449
| USA | United States of America | Ashtabula Wind II LLC | USA0057121 | 120 | 47.2924 | -97.9317 | Wind |  |  |  | 2009 | Ashtabula Wind II LLC | U.S. Energy Information Administration | http://www.eia.gov/electricity/data/browser/ | U.S. Energy Information Administration | 58010 | 2017 | 381.732 | 414.446 | 388.554 | 402.095 | 403.833
| USA | United States of America | Ashtabula Wind III LLC | USA0057387 | 62.4 | 47.1242 | -97.8956 | Wind |  |  |  | 2011 | Ashtabula Wind III LLC | U.S. Energy Information Administration | http://www.eia.gov/electricity/data/browser/ | U.S. Energy Information Administration | 58010 | 2017 | 205.497 | 228.55 | 216.766 | 217.168 | 226.965
| USA | United States of America | Ashton | USA0000825 | 6.7 | 44.0786 | -111.4973 | Hydro |  |  |  | 1921.7761 | PacifiCorp | U.S. Energy Information Administration | http://www.eia.gov/electricity/data/browser/ | U.S. Energy Information Administration | 29484 | 2017 | 34.536 | 32.826 | 29.969 | 28.779 | 36.863
| USA | United States of America | Aspen Solar LLC | USA0059694 | 5 | 34.7912 | -78.0121 | Solar |  |  |  | 2015 | SRE Utility Solar 1 LLC | U.S. Energy Information Administration | http://www.eia.gov/electricity/data/browser/ | U.S. Energy Information Administration |  | 2017 |  |  | 0.918 | 9.984 | 9.82 | 2.2296
| USA | United States of America | Aspiration G | USA0059737 | 9 | 36.5522 | -120.3525 | Solar |  |  |  | 2017 | Sustainable Power Group LLC | U.S. Energy Information Administration | http://www.eia.gov/electricity/data/browser/ | U.S. Energy Information Administration |  | 2017 |  |  |  |  | 5.524 | 4.0133
| USA | United States of America | Astoria Energy | USA0055375 | 595 | 40.7825 | -73.8964 | Gas | Oil |  |  | 2006 | Astoria Energy LLC | U.S. Energy Information Administration | http://www.eia.gov/electricity/data/browser/ | U.S. Energy Information Administration | 49266 | 2017 | 2797.394 | 3499.1241 | 3500.9221 | 3369.712 | 3252.555
| USA | United States of America | Astoria Energy II | USA0057664 | 650 | 40.7813 | -73.8966 | Gas | Oil |  |  | 2011 | Astoria Energy II LLC | U.S. Energy Information Administration | http://www.eia.gov/electricity/data/browser/ | U.S. Energy Information Administration | 49266 | 2017 | 3085.791 | 3174.54 | 3235.857 | 2906.865 | 2581.964
| USA | United States of America | Astoria Gas Turbines | USA0055243 | 646.9 | 40.787 | -73.9048 | Gas | Oil |  |  | 1970.1472 | NRG Astoria Gas Turbine Operations Inc | U.S. Energy Information Administration | http://www.eia.gov/electricity/data/browser/ | U.S. Energy Information Administration | 17337 | 2017 | 58.034 | 54.276 | 38.529 | 48.144 | 29.46
| USA | United States of America | Astoria Generating Station | USA0008906 | 1345 | 40.7877 | -73.9126 | Gas | Oil |  |  | 1959.8669 | U S Power Generating Company LLC | U.S. Energy Information Administration | http://www.eia.gov/electricity/data/browser/ | U.S. Energy Information Administration | 17337 | 2017 | 1066.477 | 1179.615 | 906.059 | 821.337 | 783.199
| USA | United States of America | Astra Wind Farm | USA0060856 | 163 | 34.7695 | -102.0524 | Wind |  |  |  | 2017 | Astra Wind LLC | U.S. Energy Information Administration | http://www.eia.gov/electricity/data/browser/ | U.S. Energy Information Administration |  | 2017 |  |  |  |  | 402.356 | 28.9174
| USA | United States of America | Atascosita | USA0055526 | 10.2 | 29.9522 | -95.2422 | Waste |  |  |  | 2003.1667 | TX LFG Energy LP | U.S. Energy Information Administration | http://www.eia.gov/electricity/data/browser/ | U.S. Energy Information Administration |  | 2017 | 63.855 | 71.196 | 73.852 | 65.79 | 45.104
| USA | United States of America | Athens Energy | USA0060457 | 8.5 | 44.9455 | -69.6607 | Waste |  |  |  | 2016 | Athens Energy LLC | U.S. Energy Information Administration | http://www.eia.gov/electricity/data/browser/ | U.S. Energy Information Administration | 68360 | 2017 |  |  |  | 8.099 | 53.348 | 0
| USA | United States of America | Athens Generating Plant | USA0055405 | 1323 | 42.2728 | -73.8492 | Gas | Oil |  |  | 2003.7732 | New Athens Generating Company LLC | U.S. Energy Information Administration | http://www.eia.gov/electricity/data/browser/ | U.S. Energy Information Administration | 45184 | 2017 | 3584.948 | 0 | 0 | 0 | 3891.27
| USA | United States of America | Athens Regional Medical Center | USA0055319 | 4.6 | 33.9625 | -83.3981 | Oil |  |  |  | 2003.2174 | Athens Regional Medical Center | U.S. Energy Information Administration | http://www.eia.gov/electricity/data/browser/ | U.S. Energy Information Administration |  | 2017 | 0 | 0 | 0 | 0 | 0
| USA | United States of America | Atkinson Farm Solar | USA0060982 | 5 | 34.897 | -77.7952 | Solar |  |  |  | 2016 | Atkinson Farm LLC | U.S. Energy Information Administration | http://www.eia.gov/electricity/data/browser/ | U.S. Energy Information Administration |  | 2017 |  |  |  | 9.629 | 9.692 | 2.2296
| USA | United States of America | Atlanta Gift Mart LP | USA0054877 | 1.2 | 33.7611 | -84.3892 | Oil |  |  |  | 1991 | Atlanta Gift Mart LP | U.S. Energy Information Administration | http://www.eia.gov/electricity/data/browser/ | U.S. Energy Information Administration | 48521 | 2017 | 0 | 0 | 0 | 0 | 0
| USA | United States of America | Atlantic | USA0001124 | 10 | 41.409 | -95 | Gas | Oil |  |  | 1999 | Atlantic Municipal Utilities | U.S. Energy Information Administration | http://www.eia.gov/electricity/data/browser/ | U.S. Energy Information Administration | 13733 | 2017 | 0 | 0 | 0.099 | 0.181 | 0.151
| USA | United States of America | Atlantic City Convention Center | USA0056900 | 2 | 39.3639 | -74.4408 | Solar |  |  |  | 2009 | Constellation Solar New Jersey LLC | U.S. Energy Information Administration | http://www.eia.gov/electricity/data/browser/ | U.S. Energy Information Administration | 59739 | 2017 | 2.85 | 2.979 | 2.982 | 3.062 | 2.99
| USA | United States of America | Atlantic Coast Freezers Solar Facility | USA0058360 | 2.2 | 39.5199 | -75.029 | Solar |  |  |  | 2012 | KDC Solar O&M LLC | U.S. Energy Information Administration | http://www.eia.gov/electricity/data/browser/ | U.S. Energy Information Administration | 68320 | 2017 | 3.297 | 3.342 | 3.384 | 3.439 | 3.261
| USA | United States of America | Attala | USA0055220 | 551.3 | 33.0147 | -89.6753 | Gas |  |  |  | 2001 | Entergy Mississippi Inc | U.S. Energy Information Administration | http://www.eia.gov/electricity/data/browser/ | U.S. Energy Information Administration | 46486 | 2017 | 2193.526 | 3232.686 | 3297.745 | 3059.868 | 2295.278
| USA | United States of America | Atwater Solar | USA0060521 | 4 | 45.1409 | -94.7697 | Solar |  |  |  | 2017 | Enel Green Power NA Inc. | U.S. Energy Information Administration | http://www.eia.gov/electricity/data/browser/ | U.S. Energy Information Administration |  | 2017 |  |  |  | 0 | 6.085 | 1.7837
| USA | United States of America | Atwell Island | USA0058366 | 20.2 | 35.895 | -119.5108 | Solar |  |  |  | 2013 | SPS Atwell Island LLC | U.S. Energy Information Administration | http://www.eia.gov/electricity/data/browser/ | U.S. Energy Information Administration | 62729 | 2017 | 42.161 | 42.025 | 41.314 | 41.255 | 38.063
| USA | United States of America | Atwell Island West Solar | USA0059414 | 20 | 35.815 | -119.4597 | Solar |  |  |  | 2015 | Consolidated Edison Development Inc. | U.S. Energy Information Administration | http://www.eia.gov/electricity/data/browser/ | U.S. Energy Information Administration | 62729 | 2017 |  |  | 32.21 | 56.979 | 55.712 | 8.9186
| USA | United States of America | Auburn | USA0002215 | 18.7 | 40.3883 | -95.8464 | Gas | Oil |  |  | 1980.1551 | Auburn Board of Public Works | U.S. Energy Information Administration | http://www.eia.gov/electricity/data/browser/ | U.S. Energy Information Administration | 13766 | 2017 | 0.315 | 0.232 | 0.191 | 0.192 | 0.149
| USA | United States of America | Auburn LFG Energy Facility | USA0057636 | 2.2 | 42.9441 | -76.5939 | Waste | Gas |  |  | 2010 | City of Auburn New York | U.S. Energy Information Administration | http://www.eia.gov/electricity/data/browser/ | U.S. Energy Information Administration | 57835 | 2017 | 9.777 | 10.014 | 8.749 | 3.889 | 0
| USA | United States of America | Auburn State Street | USA0008009 | 7 | 42.9278 | -76.5921 | Gas |  |  |  | 2000 | New York State Elec & Gas Corp | U.S. Energy Information Administration | http://www.eia.gov/electricity/data/browser/ | U.S. Energy Information Administration | 56930 | 2017 | 0.094 |  | 0.38 | 0.245 | 0.101 | 49.3183
| USA | United States of America | Auburndale Peaker Energy Center | USA0055833 | 130.1 | 28.0535 | -81.8059 | Gas | Oil |  |  | 2002 | Auburndale Peaker Energy Center LLC | U.S. Energy Information Administration | http://www.eia.gov/electricity/data/browser/ | U.S. Energy Information Administration |  | 2017 | 0 | 0 | 0 | 0 | 0
| USA | United States of America | Audrain Generating Station | USA0055234 | 814.4 | 39.3092 | -91.5369 | Gas |  |  |  | 2001 | Union Electric Co - (MO) | U.S. Energy Information Administration | http://www.eia.gov/electricity/data/browser/ | U.S. Energy Information Administration | 46856 | 2017 | 23.054 | 2.422 | 1.897 | 20.022 | 33.017
| USA | United States of America | Audrey Solar | USA0058732 | 3 | 35.3281 | -81.6219 | Solar |  |  |  | 2016 | Audrey Solar LLC | U.S. Energy Information Administration | http://www.eia.gov/electricity/data/browser/ | U.S. Energy Information Administration |  | 2017 |  |  |  | 3.169 | 5.098 | 1.3378
| USA | United States of America | Auglaize Hydro | USA0007657 | 3.6 | 41.2372 | -84.3998 | Hydro |  |  |  | 1996.1111 | City of Bryan - (OH) | U.S. Energy Information Administration | http://www.eia.gov/electricity/data/browser/ | U.S. Energy Information Administration | 30522 | 2017 | 0.011 | 10.7692 | 8.861 | 8.743 | 11.105
| USA | United States of America | August Wind Farm | USA0061644 | 1.8 | 40.7649 | -94.4756 | Wind |  |  |  | 2017 | August Wind Energy LLC | U.S. Energy Information Administration | http://www.eia.gov/electricity/data/browser/ | U.S. Energy Information Administration |  | 2017 |  |  |  |  | 6.285 | 0.31933
| USA | United States of America | Augusta Electric Plant No 1 | USA0001261 | 11.5 | 37.6785 | -96.9719 | Gas | Oil |  |  | 1965.3739 | City of Augusta - (KS) | U.S. Energy Information Administration | http://www.eia.gov/electricity/data/browser/ | U.S. Energy Information Administration |  | 2017 | -0.29 | -0.258 | -0.218 | -0.239 | -0.213
| USA | United States of America | Augusta Electric Plant No 2 | USA0006791 | 20.7 | 37.6861 | -96.965 | Gas | Oil |  |  | 1983.744 | City of Augusta - (KS) | U.S. Energy Information Administration | http://www.eia.gov/electricity/data/browser/ | U.S. Energy Information Administration |  | 2017 | -0.869 | -0.569 | -0.62 | -0.276 | -0.795
| USA | United States of America | Augustus Farm LLC | USA0060313 | 4.9 | 35.5997 | -77.6391 | Solar |  |  |  | 2016 | Augustus Farm LLC | U.S. Energy Information Administration | http://www.eia.gov/electricity/data/browser/ | U.S. Energy Information Administration |  | 2017 |  |  | 0 | 9.902 | 10.321 | 2.185
| USA | United States of America | Auke Bay | USA0007250 | 36.2 | 58.3875 | -134.6446 | Oil |  |  |  | 1993.8094 | Alaska Electric Light&Power Co | U.S. Energy Information Administration | http://www.eia.gov/electricity/data/browser/ | U.S. Energy Information Administration | 12621 | 2017 | 0.274 | 0 | -0.043 | 0.008 | -0.186
| USA | United States of America | Aurora | USA0055279 | 1275 | 41.8151 | -88.2265 | Gas |  |  |  | 2001.1671 | Aurora Generation LLC | U.S. Energy Information Administration | http://www.eia.gov/electricity/data/browser/ | U.S. Energy Information Administration | 46978 | 2017 | 51.173 | 49.707 | 43.751 | 382.098 | 382.83
| USA | United States of America | Aurora Energy LLC Chena | USA0000079 | 27.5 | 64.8477 | -147.7351 | Coal |  |  |  | 1968.7273 | Aurora Energy LLC | U.S. Energy Information Administration | http://www.eia.gov/electricity/data/browser/ | U.S. Energy Information Administration | 19894 | 2017 | 0 | 0 | 0 | 0 | 180.906
| USA | United States of America | Austin | USA0003594 | 18 | 30.2934 | -97.7844 | Hydro |  |  |  | 1940 | Lower Colorado River Authority | U.S. Energy Information Administration | http://www.eia.gov/electricity/data/browser/ | U.S. Energy Information Administration |  | 2017 | 5.015 | 3.155 | 2.617 | 33.362 | 24.206
| USA | United States of America | Austin Gas Recovery | USA0056524 | 6.4 | 30.3344 | -97.6217 | Waste |  |  |  | 2007 | WM Renewable Energy LLC | U.S. Energy Information Administration | http://www.eia.gov/electricity/data/browser/ | U.S. Energy Information Administration |  | 2017 | 40.766 | 34.293 | 45.946 | 47.593 | 41.422
| USA | United States of America | Auten Road Farm LLC | USA0060634 | 5 | 35.305 | -81.1373 | Solar |  |  |  | 2018 | Cypress Creek Renewables | U.S. Energy Information Administration | http://www.eia.gov/electricity/data/browser/ | U.S. Energy Information Administration |  | 2017 |  |  |  |  | 0 | 2.2296
| USA | United States of America | Autumn Hills LLC | USA0055566 | 1.9 | 44.4131 | -96.4325 | Wind |  |  |  | 2001 | CHI Operations Inc | U.S. Energy Information Administration | http://www.eia.gov/electricity/data/browser/ | U.S. Energy Information Administration |  | 2017 | 5.135 | 6.204 | 5.597 | 5.297 | 5.053
| USA | United States of America | Auwahi Wind Energy | USA0057996 | 35 | 20.596 | -156.318 | Wind | Storage |  |  | 2013 | Auwahi Wind Energy LLC | U.S. Energy Information Administration | http://www.eia.gov/electricity/data/browser/ | U.S. Energy Information Administration | 55964 | 2017 | 0 | 0 | 87.734 | 84.104 | 73.288
| USA | United States of America | Avalon Hydropower | USA0054801 | 1.2 | 36.4237 | -79.9525 | Hydro |  |  |  | 1998 | Avalon Hydropower LLC | U.S. Energy Information Administration | http://www.eia.gov/electricity/data/browser/ | U.S. Energy Information Administration | 48142 | 2017 | 5.309 | 4.118 | 4.041 | 5.249 | 3.693
| USA | United States of America | Avalon Solar | USA0059168 | 29 | 32.0014 | -110.9606 | Solar |  |  |  | 2015 | Avalon Solar | U.S. Energy Information Administration | http://www.eia.gov/electricity/data/browser/ | U.S. Energy Information Administration | 67962 | 2017 |  |  | 75.265 | 79.764 | 78.228 | 12.9319
| USA | United States of America | Avalon Solar II | USA0060062 | 16 | 32.0009 | -110.9584 | Solar |  |  |  | 2016 | Avalon Solar Partners II LLC | U.S. Energy Information Administration | http://www.eia.gov/electricity/data/browser/ | U.S. Energy Information Administration | 67962 | 2017 |  |  |  | 38.231 | 43.996 | 7.1348
| USA | United States of America | Avenal Park | USA0057359 | 6 | 35.9897 | -120.11 | Solar |  |  |  | 2011 | Avenal Solar Holdings LLC | U.S. Energy Information Administration | http://www.eia.gov/electricity/data/browser/ | U.S. Energy Information Administration | 62167 | 2017 | 13.353 | 12.789 | 12.753 | 12.761 | 10.667
| USA | United States of America | Avenue A Generator Sets | USA0007854 | 3.6 | 41.7807 | -89.6894 | Oil |  |  |  | 2000 | City of Rock Falls - (IL) | U.S. Energy Information Administration | http://www.eia.gov/electricity/data/browser/ | U.S. Energy Information Administration | 48210 | 2017 | 0.074 | 0.117 | 0.058 | 0.332 | 0.209
| USA | United States of America | Avon Lake | USA0002836 | 712.1 | 41.5045 | -82.0546 | Coal | Oil |  |  | 1969.9098 | NRG Power Midwest LP | U.S. Energy Information Administration | http://www.eia.gov/electricity/data/browser/ | U.S. Energy Information Administration | 16722 | 2017 | 2892.881 | 2147.057 | 2753.607 | 1100.296 | 535.648
| USA | United States of America | Avon Park | USA0000624 | 67.4 | 27.5794 | -81.4928 | Oil | Gas |  |  | 1969 | Duke Energy Florida LLC | U.S. Energy Information Administration | http://www.eia.gov/electricity/data/browser/ | U.S. Energy Information Administration | 20294 | 2017 | 0.348 | 2.5 | 6.182 | 5.14 | 5.232
| USA | United States of America | Avra Valley Solar | USA0057657 | 26.5 | 32.3717 | -111.2828 | Solar |  |  |  | 2013 | NRG Solar Avra Valley | U.S. Energy Information Administration | http://www.eia.gov/electricity/data/browser/ | U.S. Energy Information Administration | 64515 | 2017 | 75.812 | 74.154 | 58.377 | 74.846 | 73.725
| USA | United States of America | Axiall Natrium Plant | USA0050491 | 123 | 39.7475 | -80.8547 | Gas |  |  |  | 1960.6585 | Westlake Chemical Natrium Plant | U.S. Energy Information Administration | http://www.eia.gov/electricity/data/browser/ | U.S. Energy Information Administration | 30601 | 2017 | 452.3772 | 586.2747 | 556.0656 | 381.3246 | 543.0372
| USA | United States of America | Axiall Plaquemine | USA0055051 | 306 | 30.2586 | -91.185 | Gas |  |  |  | 1997 | Axiall Corp | U.S. Energy Information Administration | http://www.eia.gov/electricity/data/browser/ | U.S. Energy Information Administration | 20948 | 2017 | 1705.822 | 1622.311 | 1637.033 | 1497.812 | 1497.071
| USA | United States of America | Axio Green LLC | USA0058702 | 2 | 42.5761 | -72.61 | Solar |  |  |  | 2012 | Axio Green LLC | U.S. Energy Information Administration | http://www.eia.gov/electricity/data/browser/ | U.S. Energy Information Administration |  | 2017 | 2.67 | 2.3602 | 1.693 | 2.853 | 2.203
| USA | United States of America | Axium Modesto Solar | USA0058039 | 25 | 37.7342 | -120.9956 | Solar |  |  |  | 2013 | Axium US Solar Holdings LLC | U.S. Energy Information Administration | http://www.eia.gov/electricity/data/browser/ | U.S. Energy Information Administration |  | 2017 | 66.721 | 65.016 | 64.308 | 64.273 | 62.357
| USA | United States of America | Ayers Island | USA0002355 | 8.4 | 43.5978 | -71.7177 | Hydro |  |  |  | 1925 | Public Service Co of NH | U.S. Energy Information Administration | http://www.eia.gov/electricity/data/browser/ | U.S. Energy Information Administration | 30816 | 2017 | 46.703 | 43.686 | 37.796 | 37.229 | 44.562
| USA | United States of America | Ayers Village Solar | USA0059463 | 2 | 42.7919 | -71.1775 | Solar |  |  |  | 2014 | DESRI V Mass Solar Holdco LLC | U.S. Energy Information Administration | http://www.eia.gov/electricity/data/browser/ | U.S. Energy Information Administration |  | 2017 |  | 1.084 | 2.836 | 2.868 | 2.855
| USA | United States of America | Ayrshire | USA0058792 | 19.4 | 35.2831 | -81.6153 | Solar |  |  |  | 2017 | CD Global Solar Holdings LLC | U.S. Energy Information Administration | http://www.eia.gov/electricity/data/browser/ | U.S. Energy Information Administration |  | 2017 |  |  |  |  | 9.46 | 8.651
| USA | United States of America | Azalea Solar LLC | USA0058482 | 7.7 | 32.9808 | -82.5917 | Solar |  |  |  | 2014 | Dominion Renewable Energy | U.S. Energy Information Administration | http://www.eia.gov/electricity/data/browser/ | U.S. Energy Information Administration | 66620 | 2017 | 0.707 | 14.741 | 13.503 | 14.279 | 13.707
| USA | United States of America | Aziscohos Hydroelectric Project | USA0050999 | 6.7 | 44.9439 | -70.9975 | Hydro |  |  |  | 1988 | Brookfield White Pine Hydro LLC | U.S. Energy Information Administration | http://www.eia.gov/electricity/data/browser/ | U.S. Energy Information Administration | 17368 | 2017 | 30.624 | 32.025 | 33.236 | 28.703 | 35.46
| USA | United States of America | Azusa | USA0006449 | 3 | 34.1548 | -117.9093 | Hydro |  |  |  | 1949 | City of Pasadena - (CA) | U.S. Energy Information Administration | http://www.eia.gov/electricity/data/browser/ | U.S. Energy Information Administration | 29733 | 2017 | 0 | 0 | 0 | 0 | 0
| USA | United States of America | B Braun Medical | USA0050200 | 6.1 | 33.6887 | -117.8348 | Gas |  |  |  | 1989.0328 | B Braun Medical Inc | U.S. Energy Information Administration | http://www.eia.gov/electricity/data/browser/ | U.S. Energy Information Administration |  | 2017 | 35.625 | 34.682 | 40.23 | 36.55 | 34.659
| USA | United States of America | B L England | USA0002378 | 339.6 | 39.2908 | -74.6364 | Oil | Coal | Other |  | 1969.7138 | RC Cape May Holdings LLC | U.S. Energy Information Administration | http://www.eia.gov/electricity/data/browser/ | U.S. Energy Information Administration | 13700 | 2017 | 176.921 | 240.625 | 145.802 | 89.868 | 21.713
| USA | United States of America | B&K Energy Systems LLC | USA0056210 | 2 | 43.6514 | -95.3755 | Wind |  |  |  | 2004 | Brewster | U.S. Energy Information Administration | http://www.eia.gov/electricity/data/browser/ | U.S. Energy Information Administration |  | 2017 | 6.197 | 7.006 | 6.483 | 6.254 | 5.993
| USA | United States of America | B.R. Corcoran CSG | USA0061453 | 5 | 45.0695 | -93.6432 | Solar |  |  |  | 2017 | Minnesota Solar CSG 19 LLC | U.S. Energy Information Administration | http://www.eia.gov/electricity/data/browser/ | U.S. Energy Information Administration |  | 2017 |  |  |  |  | 0.7 | 2.2296
| USA | United States of America | B.R. Sartell CSG | USA0061454 | 3 | 45.665 | -94.2254 | Solar |  |  |  | 2017 | Minnesota Solar CSG 21 LLC | U.S. Energy Information Administration | http://www.eia.gov/electricity/data/browser/ | U.S. Energy Information Administration |  | 2017 |  |  |  |  | 0.354 | 1.3378
| USA | United States of America | B.R. Sauk Rapids CSG | USA0061455 | 5 | 45.6236 | -94.0782 | Solar |  |  |  | 2017 | Minnesota Solar CSG 9 LLC | U.S. Energy Information Administration | http://www.eia.gov/electricity/data/browser/ | U.S. Energy Information Administration |  | 2017 |  |  |  |  | 0.706 | 2.2296
| USA | United States of America | BASF Freeport Works | USA0055311 | 92.7 | 29.002 | -95.394 | Gas | Cogeneration |  |  | 1999 | BASF Corporation | U.S. Energy Information Administration | http://www.eia.gov/electricity/data/browser/ | U.S. Energy Information Administration | 40830 | 2017 | 509.892 | 502.305 | 559.135 | 568.512 | 570.208
| USA | United States of America | BBB Corporate Headquarters | USA0058093 | 1 | 40.6972 | -74.305 | Solar |  |  |  | 2010 | Bed Bath & Beyond | U.S. Energy Information Administration | http://www.eia.gov/electricity/data/browser/ | U.S. Energy Information Administration |  | 2017 | 1.437 | 1.391 | 1.406 | 1.431 | 1.405
| USA | United States of America | BC Energy LLC | USA0056624 | 4 | 43.6183 | -95.4253 | Wind |  |  |  | 2008 | Ewington Wind Project | U.S. Energy Information Administration | http://www.eia.gov/electricity/data/browser/ | U.S. Energy Information Administration |  | 2017 | 14.247 | 15.711 | 14.722 | 14.664 | 13.377
| USA | United States of America | BC Landfill Energy LLC | USA0057847 | 7.5 | 40.0742 | -74.6656 | Waste |  |  |  | 2007 | BC Landfill Energy LLC | U.S. Energy Information Administration | http://www.eia.gov/electricity/data/browser/ | U.S. Energy Information Administration |  | 2017 | 35.852 | 43.674 | 44.305 | 43.926 | 44.515
| USA | United States of America | BC Solar | USA0060616 | 8 | 42.175 | -120.3598 | Solar |  |  |  | 2016 | BC Solar | U.S. Energy Information Administration | http://www.eia.gov/electricity/data/browser/ | U.S. Energy Information Administration |  | 2017 |  |  |  | 0.482 | 17.907 | 3.5674
| USA | United States of America | BG Stewart Solar Farm LLC | USA0059930 | 5 | 34.9705 | -80.3896 | Solar |  |  |  | 2015 | Cypress Creek Renewables | U.S. Energy Information Administration | http://www.eia.gov/electricity/data/browser/ | U.S. Energy Information Administration |  | 2017 |  |  | 0.454 | 9.575 | 9.891 | 2.2296
| USA | United States of America | BJ Gas Recovery | USA0054392 | 1.6 | 33.93 | -84.2378 | Waste |  |  |  | 1993 | WM Renewable Energy LLC | U.S. Energy Information Administration | http://www.eia.gov/electricity/data/browser/ | U.S. Energy Information Administration |  | 2017 | 9.802 | 9.044 | 8.896 | 8.633 | 8.191
| USA | United States of America | BJ's Wholesale Club Inc- Uxbridge | USA0060116 | 1 | 42.0197 | -71.6041 | Solar |  |  |  | 2017 | Tesla Inc. | U.S. Energy Information Administration | http://www.eia.gov/electricity/data/browser/ | U.S. Energy Information Administration |  | 2017 |  |  |  | 0 | 0.388 | 0.44593
| USA | United States of America | BJ's Wholesale Club Inc Dist Center | USA0060227 | 1.4 | 40.0985 | -74.8259 | Solar |  |  |  | 2016 | Tesla Inc. | U.S. Energy Information Administration | http://www.eia.gov/electricity/data/browser/ | U.S. Energy Information Administration |  | 2017 |  |  |  | 0.299 | 2.299 | 0.6243
| USA | United States of America | BMW Manufacturing Co | USA0058173 | 11 | 34.8942 | -82.1783 | Waste | Gas |  |  | 2009 | BMW Manufacturing Co LLC | U.S. Energy Information Administration | http://www.eia.gov/electricity/data/browser/ | U.S. Energy Information Administration |  | 2017 | 67.9963 | 50.3573 | 48.7619 | 50.0927 | 57.0634
| USA | United States of America | BNB Camden Solar | USA0061893 | 3.7 | 39.939 | -75.108 | Solar |  |  |  | 2018 | BNB Camden Solar LLC | U.S. Energy Information Administration | http://www.eia.gov/electricity/data/browser/ | U.S. Energy Information Administration |  | 2017 |  |  |  |  | 0.197 | 1.6499
| USA | United States of America | BP Carson Refinery | USA0050540 | 13.5 | 33.8153 | -118.2358 | Gas |  |  |  | 1983.7778 | Tesoro Carson Refinery | U.S. Energy Information Administration | http://www.eia.gov/electricity/data/browser/ | U.S. Energy Information Administration | 13446 | 2017 | 0 | 0 | 0 | 0 | 0
| USA | United States of America | BP Chemicals Green Lake Plant | USA0050404 | 38.8 | 28.5707 | -96.8333 | Cogeneration |  |  |  | 1993.9072 | INEOS Nitriles Greenlake | U.S. Energy Information Administration | http://www.eia.gov/electricity/data/browser/ | U.S. Energy Information Administration |  | 2017 | 2.259 | 15.404 | 18.018 | 74.363 | 37.7463
| USA | United States of America | BP Naperville Cogeneration Facility | USA0050722 | 9.5 | 41.8108 | -88.1486 | Gas |  |  |  | 1991 | BP America Inc | U.S. Energy Information Administration | http://www.eia.gov/electricity/data/browser/ | U.S. Energy Information Administration | 13230 | 2017 | 46.428 | 37.317 | 34.473 | 34.537 | 59.777
| USA | United States of America | BPU Solar Farm | USA0061313 | 1 | 39.1664 | -94.6969 | Solar |  |  |  | 2017 | MC Power Companies Inc | U.S. Energy Information Administration | http://www.eia.gov/electricity/data/browser/ | U.S. Energy Information Administration |  | 2017 |  |  |  |  | 0.425 | 0.44593
| USA | United States of America | BRE | USA0059706 | 5 | 36.3725 | -78.5985 | Solar |  |  |  | 2016 | SRE Utility Solar 1 LLC | U.S. Energy Information Administration | http://www.eia.gov/electricity/data/browser/ | U.S. Energy Information Administration | 70026 | 2017 |  |  | 0.319 | 9.246 | 9.254 | 2.2296
| USA | United States of America | BWC Swan Pond River | USA0060067 | 1.6 | 41.7956 | -71.2266 | Solar |  |  |  | 2016 | BWC Swan Pond River LLC | U.S. Energy Information Administration | http://www.eia.gov/electricity/data/browser/ | U.S. Energy Information Administration |  | 2017 |  |  | 0.029 | 3.194 | 2.808 | 0.71348
| USA | United States of America | BWC Wading River One Two Three CSG | USA0061069 | 3 | 42.0853 | -71.5267 | Solar |  |  |  | 2017 | Ameresco BWC Wading River LLC | U.S. Energy Information Administration | http://www.eia.gov/electricity/data/browser/ | U.S. Energy Information Administration |  | 2017 |  |  |  |  | 0.406 | 1.3378
| USA | United States of America | BYUI Central Energy Facility | USA0059496 | 5.6 | 43.8169 | -111.7858 | Gas | Oil |  |  | 2015 | Brigham Young Univ Idaho | U.S. Energy Information Administration | http://www.eia.gov/electricity/data/browser/ | U.S. Energy Information Administration |  | 2017 |  |  | 0 | 39.699 | 39.9596 | 39.4546
| USA | United States of America | Babcock Solar Energy Center | USA0059993 | 74.5 | 26.8616 | -81.751 | Solar |  |  |  | 2017 | Florida Power & Light Co | U.S. Energy Information Administration | http://www.eia.gov/electricity/data/browser/ | U.S. Energy Information Administration |  | 2017 |  |  |  | 0 | 164.072 | 33.2216
| USA | United States of America | Back River Waste Water Treatment | USA0059026 | 3 | 39.2997 | -76.4942 | Biomass | Solar |  |  | 2009.8 | City Council of Baltimore City | U.S. Energy Information Administration | http://www.eia.gov/electricity/data/browser/ | U.S. Energy Information Administration |  | 2017 | 7.736 | 7.556 | 4.763 | 5.575 | 5.4
| USA | United States of America | Backus Microgrid Project | USA0059415 | 10.4 | 41.5428 | -72.0936 | Oil |  |  |  | 2014 | Connecticut Mun Elec Engy Coop | U.S. Energy Information Administration | http://www.eia.gov/electricity/data/browser/ | U.S. Energy Information Administration |  | 2017 |  | 0.636 | 1.74 | 0.671 | 0.897
| USA | United States of America | Baconton Power Plant | USA0055304 | 242 | 31.3869 | -84.08 | Gas | Oil |  |  | 2000 | Baconton Power LLC | U.S. Energy Information Administration | http://www.eia.gov/electricity/data/browser/ | U.S. Energy Information Administration | 47226 | 2017 | 0 | 31.447 | 0 | 71.918 | 0.075
| USA | United States of America | Bad Creek | USA0007125 | 1296 | 35.0075 | -82.9975 | Hydro |  |  |  | 1991 | Duke Energy Carolinas LLC | U.S. Energy Information Administration | http://www.eia.gov/electricity/data/browser/ | U.S. Energy Information Administration | 18699 | 2017 | -449.973 | -493.746 | -531.676 | -572.652 | -623.387
| USA | United States of America | Badger 1 | USA0058262 | 14.8 | 33.498 | -112.8135 | Solar |  |  |  | 2013 | Desert Sky Solar LLC | U.S. Energy Information Administration | http://www.eia.gov/electricity/data/browser/ | U.S. Energy Information Administration | 67669 | 2017 | 3.876 | 40.078 | 39.706 | 41.342 | 40.069
| USA | United States of America | Badger Creek Limited | USA0010650 | 46 | 35.4837 | -119.0299 | Gas |  |  |  | 1991 | WCAC Operating Company | U.S. Energy Information Administration | http://www.eia.gov/electricity/data/browser/ | U.S. Energy Information Administration | 18347 | 2017 | 247.299 | 233.439 | 122.14 | 3.339 | 15.982
| USA | United States of America | Baffin Wind | USA0057927 | 188 | 27.2231 | -97.7892 | Wind |  |  |  | 2015 | Avangrid Renewables LLC | U.S. Energy Information Administration | http://www.eia.gov/electricity/data/browser/ | U.S. Energy Information Administration |  | 2017 |  |  | 356.943 | 532.618 | 624.903 | 33.3526
| USA | United States of America | Bailey Farm LLC | USA0059127 | 5 | 35.7875 | -78.1397 | Solar |  |  |  | 2013 | Bailey Farm LLC | U.S. Energy Information Administration | http://www.eia.gov/electricity/data/browser/ | U.S. Energy Information Administration | 67841 | 2017 |  | 9.386 | 9.094 | 9.248 | 9.547
| USA | United States of America | Bailly | USA0000995 | 641 | 41.645 | -87.1225 | Coal | Gas |  |  | 1966.2178 | Northern Indiana Pub Serv Co | U.S. Energy Information Administration | http://www.eia.gov/electricity/data/browser/ | U.S. Energy Information Administration | 27961 | 2017 | 2271.169 | 2162.161 | 1441.913 | 1778.747 | 1545.642
| USA | United States of America | Bakatsias Solar | USA0061527 | 5 | 36.0724 | -79.3475 | Solar |  |  |  | 2018 | Cypress Creek Renewables | U.S. Energy Information Administration | http://www.eia.gov/electricity/data/browser/ | U.S. Energy Information Administration |  | 2017 |  |  |  |  | 0 | 2.2296
| USA | United States of America | Baker Creek Hydroelectric | USA0059428 | 1.5 | 40.5264 | -123.7256 | Hydro |  |  |  | 2014 | Baker Station Associates LP | U.S. Energy Information Administration | http://www.eia.gov/electricity/data/browser/ | U.S. Energy Information Administration |  | 2017 |  | 1.154 | 1.905 | 4.085 | 4.653
| USA | United States of America | Baker PV 1 | USA0059517 | 5 | 36.2703 | -77.0603 | Solar |  |  |  | 2017 | Ecoplexus Inc | U.S. Energy Information Administration | http://www.eia.gov/electricity/data/browser/ | U.S. Energy Information Administration |  | 2017 |  |  |  | 0.016 | 5.555 | 2.2296
| USA | United States of America | Baker Point | USA0061519 | 9 | 39.5703 | -77.3634 | Solar |  |  |  | 2016 | Cypress Creek Renewables | U.S. Energy Information Administration | http://www.eia.gov/electricity/data/browser/ | U.S. Energy Information Administration |  | 2017 |  |  |  |  | 2.161 | 4.0133
| USA | United States of America | Bakersfield 111 | USA0059948 | 1.4 | 35.3176 | -118.9899 | Solar |  |  |  | 2015 | Bakersfield 111 LLC | U.S. Energy Information Administration | http://www.eia.gov/electricity/data/browser/ | U.S. Energy Information Administration | 69006 | 2017 |  |  | 1.386 | 3.323 | 3.295 | 0.6243
| USA | United States of America | Bakersfield College Solar 01 | USA0057655 | 1.1 | 35.4118 | -118.9686 | Solar |  |  |  | 2010 | Kern Community College District | U.S. Energy Information Administration | http://www.eia.gov/electricity/data/browser/ | U.S. Energy Information Administration | 65659 | 2017 | 1.131 | 2.108 | 2.141 | 2.046
| USA | United States of America | Bakersfield Industrial PV 1 | USA0061118 | 1 | 35.33 | -118.9931 | Solar |  |  |  | 2018 | Bakersfield Industrial PV 1 LLC | U.S. Energy Information Administration | http://www.eia.gov/electricity/data/browser/ | U.S. Energy Information Administration |  | 2017 |  |  |  |  | 0.152 | 0.44593
| USA | United States of America | Bakersfield PV 1 | USA0061117 | 5.3 | 35.325 | -118.9815 | Solar |  |  |  | 2018 | Bakersfield PV 1 LLC | U.S. Energy Information Administration | http://www.eia.gov/electricity/data/browser/ | U.S. Energy Information Administration |  | 2017 |  |  |  |  | 0.152 | 2.3634
| USA | United States of America | Balch 1 | USA0000217 | 31 | 36.9091 | -119.0877 | Hydro |  |  |  | 1927 | Pacific Gas & Electric Co. | U.S. Energy Information Administration | http://www.eia.gov/electricity/data/browser/ | U.S. Energy Information Administration | 29355 | 2017 | 53.98 | 44.325 | 19.306 | 132.644 | 177.233
| USA | United States of America | Balch 2 | USA0000218 | 97.2 | 36.9089 | -119.0876 | Hydro |  |  |  | 1958.5 | Pacific Gas & Electric Co. | U.S. Energy Information Administration | http://www.eia.gov/electricity/data/browser/ | U.S. Energy Information Administration | 29357 | 2017 | 194.302 | 158.988 | 51.608 | 331.916 | 549.62
| USA | United States of America | Baldock Solar Highway | USA0057882 | 1.7 | 45.2694 | -122.7717 | Solar |  |  |  | 2012 | Portland General Electric Co | U.S. Energy Information Administration | http://www.eia.gov/electricity/data/browser/ | U.S. Energy Information Administration |  | 2017 | 1.911 | 2.116 | 1.979 | 1.904 | 1.931
| USA | United States of America | Baldwin City Plant No 1 | USA0001262 | 4.2 | 38.7745 | -95.1867 | Oil | Gas |  |  | 1966.8571 | City of Baldwin City- (KS) | U.S. Energy Information Administration | http://www.eia.gov/electricity/data/browser/ | U.S. Energy Information Administration |  | 2017 | 0.051 | 0.038 | 0.059 | 0.053 | 0.062
| USA | United States of America | Baldwin City Plant No 2 | USA0008020 | 6.4 | 38.7649 | -95.192 | Oil | Gas |  |  | 2004 | City of Baldwin City- (KS) | U.S. Energy Information Administration | http://www.eia.gov/electricity/data/browser/ | U.S. Energy Information Administration |  | 2017 | 0.205 | 0.114 | 0.191 | 0.181 | 0.161
| USA | United States of America | Baldwin Energy Complex | USA0000889 | 1894.1 | 38.205 | -89.8544 | Coal | Other |  |  | 1972.6799 | Dynegy Midwest Generation Inc | U.S. Energy Information Administration | http://www.eia.gov/electricity/data/browser/ | U.S. Energy Information Administration | 22849 | 2017 | 12529.2786 | 11701.5876 | 10305.8072 | 9793.431 | 7874.339
| USA | United States of America | Baldwin Wind LLC | USA0057347 | 102.4 | 47.1133 | -100.7086 | Wind |  |  |  | 2011 | Baldwin Wind LLC | U.S. Energy Information Administration | http://www.eia.gov/electricity/data/browser/ | U.S. Energy Information Administration | 61743 | 2017 | 366.096 | 407.046 | 341.27 | 398.349 | 377.728
| USA | United States of America | Balko Wind LLC | USA0058900 | 299.7 | 36.5181 | -100.8472 | Wind |  |  |  | 2015 | Balko Wind LLC | U.S. Energy Information Administration | http://www.eia.gov/electricity/data/browser/ | U.S. Energy Information Administration | 67460 | 2017 |  |  | 437.627 | 1115.176 | 1050.678 | 53.169
| USA | United States of America | Ball Mountain Hydro | USA0059040 | 2.4 | 43.1269 | -72.7761 | Hydro |  |  |  | 2016 | Blue Heron Hydro LLC | U.S. Energy Information Administration | http://www.eia.gov/electricity/data/browser/ | U.S. Energy Information Administration | 65827 | 2017 |  |  |  | 0.826 | 4.863 | 109.6636
| USA | United States of America | Balsam | USA0059828 | 5 | 35.4589 | -79.1739 | Solar |  |  |  | 2016 | SRE Utility Solar 1 LLC | U.S. Energy Information Administration | http://www.eia.gov/electricity/data/browser/ | U.S. Energy Information Administration | 70020 | 2017 |  |  | 0.003 | 9.543 | 9.718 | 2.2296
| USA | United States of America | Baltimore City B | USA0060664 | 2 | 39.436 | -76.22 | Solar |  |  |  | 2016 | Constellation New Energy Inc. | U.S. Energy Information Administration | http://www.eia.gov/electricity/data/browser/ | U.S. Energy Information Administration |  | 2017 |  |  |  | 3.212 | 3.258 | 0.89186
| USA | United States of America | Baltimore City D | USA0060665 | 2 | 39.436 | -76.22 | Solar |  |  |  | 2016 | Constellation New Energy Inc. | U.S. Energy Information Administration | http://www.eia.gov/electricity/data/browser/ | U.S. Energy Information Administration |  | 2017 |  |  |  | 3.209 | 3.304 | 0.89186
| USA | United States of America | Baltimore City F | USA0060666 | 2 | 39.436 | -76.22 | Solar |  |  |  | 2016 | Constellation New Energy Inc. | U.S. Energy Information Administration | http://www.eia.gov/electricity/data/browser/ | U.S. Energy Information Administration |  | 2017 |  |  |  | 3.234 | 3.205 | 0.89186
| USA | United States of America | Baltimore City G | USA0060667 | 2 | 39.436 | -76.22 | Solar |  |  |  | 2016 | Constellation New Energy Inc. | U.S. Energy Information Administration | http://www.eia.gov/electricity/data/browser/ | U.S. Energy Information Administration |  | 2017 |  |  |  | 3.343 | 3.287 | 0.89186
| USA | United States of America | Bancroft | USA0001125 | 4.2 | 43.2926 | -94.2171 | Oil |  |  |  | 1994.2857 | Bancroft Municipal Utilities | U.S. Energy Information Administration | http://www.eia.gov/electricity/data/browser/ | U.S. Energy Information Administration | 13962 | 2017 | 0.015 | 0.002 | 0.009 | 0.011 | 0.023
| USA | United States of America | Bandera Electric Coop PV | USA0061205 | 1.5 | 29.681 | -99.7622 | Solar |  |  |  | 2017 | SoCore Energy LLC | U.S. Energy Information Administration | http://www.eia.gov/electricity/data/browser/ | U.S. Energy Information Administration |  | 2017 |  |  |  |  | 2.765 | 0.66889
| USA | United States of America | Bank of America Plaza | USA0055152 | 3 | 33.7708 | -84.3861 | Oil |  |  |  | 1991 | BF ATL Realty Services LLC | U.S. Energy Information Administration | http://www.eia.gov/electricity/data/browser/ | U.S. Energy Information Administration | 48559 | 2017 | 0 | 0 | 0 | 0 | 0
| USA | United States of America | Bankhead Dam | USA0000002 | 53.9 | 33.4587 | -87.3568 | Hydro |  |  |  | 1963 | Alabama Power Co | U.S. Energy Information Administration | http://www.eia.gov/electricity/data/browser/ | U.S. Energy Information Administration | 12576 | 2017 | 211.342 | 47.391 | 25.92 | -0.325 | -0.291
| USA | United States of America | Bannock County LFG to Energy | USA0059529 | 1.6 | 42.7878 | -112.3656 | Waste |  |  |  | 2014 | Bannock County Landfill | U.S. Energy Information Administration | http://www.eia.gov/electricity/data/browser/ | U.S. Energy Information Administration |  | 2017 |  | 4.838 | 8.598 | 10.884 | 11.734
| USA | United States of America | Baptist Medical Center | USA0010008 | 9 | 30.3145 | -81.6627 | Gas | Oil |  |  | 1988.1667 | Baptist Memorial Hospital | U.S. Energy Information Administration | http://www.eia.gov/electricity/data/browser/ | U.S. Energy Information Administration |  | 2017 | 0 | 0 | 0 | 0 | 19.339
| USA | United States of America | Bar Mills | USA0001481 | 4 | 43.6136 | -70.5525 | Hydro |  |  |  | 1956 | Brookfield White Pine Hydro LLC | U.S. Energy Information Administration | http://www.eia.gov/electricity/data/browser/ | U.S. Energy Information Administration | 15882 | 2017 | 13.433 | 11.522 | 4.973 | 6.333 | 5.246
| USA | United States of America | Barber Creek | USA0008030 | 22.5 | 43.7219 | -105.7689 | Gas |  |  |  | 2002 | Basin Electric Power Coop | U.S. Energy Information Administration | http://www.eia.gov/electricity/data/browser/ | U.S. Energy Information Administration | 48576 | 2017 | 0.113 | 0.221 | 0.08 | 0.124 | 0.096
| USA | United States of America | Barber Dam | USA0010735 | 4.1 | 43.561 | -116.1213 | Hydro |  |  |  | 1990 | Fulcrum Inc | U.S. Energy Information Administration | http://www.eia.gov/electricity/data/browser/ | U.S. Energy Information Administration | 17366 | 2017 | 8.96 | 10.35 | 9.424 | 12.163 | 13.271
| USA | United States of America | Barilla Solar | USA0058710 | 30.2 | 30.96 | -103.35 | Solar |  |  |  | 2015 | First Solar Asset Management | U.S. Energy Information Administration | http://www.eia.gov/electricity/data/browser/ | U.S. Energy Information Administration | 67736 | 2017 |  |  | 33.883 | 60.923 | 45.043 | 13.467
| USA | United States of America | Barker Lower | USA0010728 | 1.5 | 44.0867 | -70.2297 | Hydro |  |  |  | 1986 | KEI (Maine) Power Management (III) LLC | U.S. Energy Information Administration | http://www.eia.gov/electricity/data/browser/ | U.S. Energy Information Administration | 17365 | 2017 | 6.334 | 5.9014 | 4.225 | 2.594 | 4.967
| USA | United States of America | Barker Solar LLC | USA0061194 | 5 | 34.6356 | -78.9287 | Solar |  |  |  | 2018 | Soltage LLC | U.S. Energy Information Administration | http://www.eia.gov/electricity/data/browser/ | U.S. Energy Information Administration |  | 2017 |  |  |  |  | 0.156 | 2.2296
| USA | United States of America | Barkley | USA0001371 | 130 | 37.0217 | -88.2211 | Hydro |  |  |  | 1966 | USCE-Nashville District | U.S. Energy Information Administration | http://www.eia.gov/electricity/data/browser/ | U.S. Energy Information Administration | 35530 | 2017 | 486.904 | 601.111 | 544.038 | 486.04 | 812.899
| USA | United States of America | Barney M Davis | USA0004939 | 1082.2 | 27.6064 | -97.3117 | Gas |  |  |  | 1987.263 | Topaz Power Group GP II LLC | U.S. Energy Information Administration | http://www.eia.gov/electricity/data/browser/ | U.S. Energy Information Administration | 15935 | 2017 | 2309.173 | 1793.002 | 1728.431 | 900.721 | 1197.723
| USA | United States of America | Barnhill Road Solar LLC | USA0060782 | 3.1 | 36.2692 | -76.2995 | Solar |  |  |  | 2017 | Cypress Creek Renewables | U.S. Energy Information Administration | http://www.eia.gov/electricity/data/browser/ | U.S. Energy Information Administration |  | 2017 |  |  |  | 0 | 5.838 | 1.3824
| USA | United States of America | Barnstable Landfill | USA0059081 | 4 | 41.6597 | -70.3956 | Solar |  |  |  | 2014 | CF CVEC Owner One LLC | U.S. Energy Information Administration | http://www.eia.gov/electricity/data/browser/ | U.S. Energy Information Administration | 67800 | 2017 |  | 1.028 | 5.46 | 5.187 | 4.614
| USA | United States of America | Barnwell Solar | USA0061327 | 5.4 | 33.237 | -81.351 | Solar |  |  |  | 2017 | Pine Gate Renewables | U.S. Energy Information Administration | http://www.eia.gov/electricity/data/browser/ | U.S. Energy Information Administration |  | 2017 |  |  |  |  | 5.602 | 2.408
| USA | United States of America | Barre II Solar Project | USA0059766 | 1.5 | 42.362 | -72.109 | Solar |  |  |  | 2014 | Kearsarge Solar LLC | U.S. Energy Information Administration | http://www.eia.gov/electricity/data/browser/ | U.S. Energy Information Administration |  | 2017 |  | 1.526 | 2.452 | 2.543 | 2.301
| USA | United States of America | Barre Peaker | USA0056474 | 49.8 | 33.8073 | -117.9832 | Gas |  |  |  | 2007 | Southern California Edison Co | U.S. Energy Information Administration | http://www.eia.gov/electricity/data/browser/ | U.S. Energy Information Administration | 51623 | 2017 | 16.282 | 29.409 | 33.129 | 28.75 | 33.132
| USA | United States of America | Barrett Farm Solar - Phase I | USA0061728 | 1.7 | 41.9463 | -71.8838 | Solar |  |  |  | 2017 | Onyx Asset Services Group | U.S. Energy Information Administration | http://www.eia.gov/electricity/data/browser/ | U.S. Energy Information Administration |  | 2017 |  |  |  |  | 0.161 | 0.75808
| USA | United States of America | Barrett PV | USA0061342 | 11.9 | 42.1622 | -71.8645 | Solar |  |  |  | 2016 | BWC French River LLC | U.S. Energy Information Administration | http://www.eia.gov/electricity/data/browser/ | U.S. Energy Information Administration |  | 2017 |  |  |  | 0 | 18.719 | 5.3065
| USA | United States of America | Barron | USA0004102 | 8.6 | 45.4019 | -91.8404 | Oil | Hydro |  |  | 1976.6163 | City of Barron - (WI) | U.S. Energy Information Administration | http://www.eia.gov/electricity/data/browser/ | U.S. Energy Information Administration | 14047 | 2017 | 0.205 | 0.243 | 0.296 | 0.338 | 0.325
| USA | United States of America | Barrow | USA0007173 | 20.3 | 71.292 | -156.7786 | Gas | Oil |  |  | 1991.0246 | Barrow Utils & Elec Coop Inc | U.S. Energy Information Administration | http://www.eia.gov/electricity/data/browser/ | U.S. Energy Information Administration | 14049 | 2017 | 50.252 | 49.637 | 50.112 | 50.162 | 49.165
| USA | United States of America | Barry | USA0000003 | 2569.5 | 31.0069 | -88.0103 | Gas | Coal |  |  | 1980.9024 | Alabama Power Co | U.S. Energy Information Administration | http://www.eia.gov/electricity/data/browser/ | U.S. Energy Information Administration | 12578 | 2017 | 12897.137 | 12981.029 | 11387.562 | 12770.891 | 11864.5541
| USA | United States of America | Bartholomew | USA0003688 | 1 | 40.1671 | -111.4995 | Hydro |  |  |  | 1988 | City of Springville - (UT) | U.S. Energy Information Administration | http://www.eia.gov/electricity/data/browser/ | U.S. Energy Information Administration | 33417 | 2017 | 1.468 | 1.789 | 0.892 | 1.438 | 3.224
| USA | United States of America | Bartletts Ferry | USA0000702 | 173 | 32.662 | -85.0916 | Hydro |  |  |  | 1966.2717 | Georgia Power Co | U.S. Energy Information Administration | http://www.eia.gov/electricity/data/browser/ | U.S. Energy Information Administration | 20973 | 2017 | 474.641 | 359.931 | 356.031 | 362.014 | 278.781
| USA | United States of America | Barton Chapel Wind Farm | USA0057156 | 120 | 33.068 | -98.3377 | Wind |  |  |  | 2009 | Avangrid Renewables LLC | U.S. Energy Information Administration | http://www.eia.gov/electricity/data/browser/ | U.S. Energy Information Administration | 58738 | 2017 | 309.854 | 285.09 | 267.056 | 277.516 | 249.957
| USA | United States of America | Barton Solar Farm | USA0059741 | 1.9 | 44.7254 | -72.184 | Solar |  |  |  | 2014 | Barton Solar LLC | U.S. Energy Information Administration | http://www.eia.gov/electricity/data/browser/ | U.S. Energy Information Administration | 68963 | 2017 |  | 0.037 | 3.199 | 2.93 | 2.7
| USA | United States of America | Barton Windpower LLC | USA0056765 | 160 | 43.393 | -93.091 | Wind |  |  |  | 2009 | Avangrid Renewables LLC | U.S. Energy Information Administration | http://www.eia.gov/electricity/data/browser/ | U.S. Energy Information Administration | 59254 | 2017 | 359.715 | 373.991 | 378.181 | 401.272 | 421.045
| USA | United States of America | Basalt | USA0007458 | 5 | 39.3631 | -106.8219 | Hydro |  |  |  | 1985 | City of Aspen- (CO) | U.S. Energy Information Administration | http://www.eia.gov/electricity/data/browser/ | U.S. Energy Information Administration | 62500 | 2017 | 1.114 | 20.24 | 20.476 | 22.69 | 16.797
| USA | United States of America | Bashaw Solar CSG 1 LLC | USA0060866 | 2 | 42.7893 | -70.88 | Solar |  |  |  | 2017 | Bashaw Solar 1 LLC | U.S. Energy Information Administration | http://www.eia.gov/electricity/data/browser/ | U.S. Energy Information Administration |  | 2017 |  |  |  | 0 | 2.171 | 0.89186
| USA | United States of America | Basin Creek Plant | USA0055866 | 54.9 | 45.9293 | -112.5194 | Gas |  |  |  | 2006 | Basin Creek Power Services LLC | U.S. Energy Information Administration | http://www.eia.gov/electricity/data/browser/ | U.S. Energy Information Administration | 52129 | 2017 | 33.915 | 41.212 | 62.797 | 92.242 | 108.306
| USA | United States of America | Bassett Medical Center | USA0054863 | 5.6 | 42.6944 | -74.9242 | Oil |  |  |  | 1999.4286 | Bassett Healthcare | U.S. Energy Information Administration | http://www.eia.gov/electricity/data/browser/ | U.S. Energy Information Administration |  | 2017 | 0.003 | 0.003 | 0.071 | 0.03 | 0.031
| USA | United States of America | Bastrop Energy Center | USA0055168 | 618.7 | 30.1458 | -97.55 | Gas |  |  |  | 2002 | Bastrop Energy Partners LP | U.S. Energy Information Administration | http://www.eia.gov/electricity/data/browser/ | U.S. Energy Information Administration | 47471 | 2017 | 2535.607 | 3071.963 | 3397.291 | 2785.751 | 2093.837
| USA | United States of America | Batavia Power Plant | USA0054593 | 67.3 | 42.9828 | -78.1592 | Gas | Oil |  |  | 1992 | Seneca Power Partners LP | U.S. Energy Information Administration | http://www.eia.gov/electricity/data/browser/ | U.S. Energy Information Administration |  | 2017 | 41.431 | 10.79 | 34.21 | 48.591 | 20.2027
| USA | United States of America | Batesville Generation Facility | USA0055063 | 891 | 34.3356 | -89.9275 | Gas |  |  |  | 2000 | Cooperative Energy | U.S. Energy Information Administration | http://www.eia.gov/electricity/data/browser/ | U.S. Energy Information Administration | 25197 | 2017 | 1901.901 | 2323.056 | 3761.639 | 4321.799 | 3310.185
| USA | United States of America | Bath County | USA0006167 | 2862 | 38.2089 | -79.8 | Hydro |  |  |  | 1986 | Virginia Electric & Power Co | U.S. Energy Information Administration | http://www.eia.gov/electricity/data/browser/ | U.S. Energy Information Administration | 36089 | 2017 | -947.6 | -989.619 | -864.428 | -768.62 | -934.944
| USA | United States of America | Battery Energy Storage System | USA0057583 | 40 | 64.8167 | -147.725 | Storage |  |  |  | 2004 | Golden Valley Elec Assn Inc | U.S. Energy Information Administration | http://www.eia.gov/electricity/data/browser/ | U.S. Energy Information Administration |  | 2017 |  |  |  | -2.392 | -2.711
| USA | United States of America | Battery Utility of Ohio | USA0058475 | 4 | 40.2603 | -82.8331 | Storage |  |  |  | 2014 | Battery Utility of Ohio LLC | U.S. Energy Information Administration | http://www.eia.gov/electricity/data/browser/ | U.S. Energy Information Administration |  | 2017 |  |  |  | -0.479 | -0.437
| USA | United States of America | Battle Creek Mill | USA0058052 | 4 | 42.3221 | -85.2043 | Gas | Oil |  |  | 1976 | RockTenn-Battle Creek Mill | U.S. Energy Information Administration | http://www.eia.gov/electricity/data/browser/ | U.S. Energy Information Administration | 36215 | 2017 | 0 | 2.915 | 0 | 0 | 5.006
| USA | United States of America | Battleboro Farm | USA0060369 | 5.2 | 36.0586 | -77.7608 | Solar |  |  |  | 2016 | Cypress Creek Renewables | U.S. Energy Information Administration | http://www.eia.gov/electricity/data/browser/ | U.S. Energy Information Administration |  | 2017 |  |  | 0.001 | 7.528 | 8.814 | 2.3188
| USA | United States of America | Battleground | USA0059038 | 3.5 | 35.22 | -81.33 | Solar |  |  |  | 2014 | Sustainable Power Group LLC | U.S. Energy Information Administration | http://www.eia.gov/electricity/data/browser/ | U.S. Energy Information Administration | 68255 | 2017 | 0.23562 | 6.277 | 5.006 | 6.199 | 5.935
| USA | United States of America | Bavarian LFGTE | USA0056277 | 4.8 | 38.8608 | -84.6556 | Waste |  |  |  | 2007.3333 | East Kentucky Power Coop Inc | U.S. Energy Information Administration | http://www.eia.gov/electricity/data/browser/ | U.S. Energy Information Administration |  | 2017 | 24.536 | 22.761 | 22.742 | 26.72 | 36.118
| USA | United States of America | Baxter Wilson | USA0002050 | 1327.6 | 32.2831 | -90.9306 | Gas | Oil |  |  | 1969.3591 | Entergy Mississippi Inc | U.S. Energy Information Administration | http://www.eia.gov/electricity/data/browser/ | U.S. Energy Information Administration | 26560 | 2017 | 1816.689 | 24.831 | 87.103 | 616.233 | 633.392
| USA | United States of America | Bay County Waste to Energy | USA0010250 | 13.6 | 30.2661 | -85.5207 | Waste | Gas |  |  | 1987 | Bay County Board-County Comm | U.S. Energy Information Administration | http://www.eia.gov/electricity/data/browser/ | U.S. Energy Information Administration | 36757 | 2017 | 42.685 | 40.177 | 54.746 | 57.36 | 62.613
| USA | United States of America | Bay Front | USA0003982 | 67.2 | 46.5872 | -90.9017 | Waste | Coal | Gas | Other | 1953.131 | Northern States Power Co - Minnesota | U.S. Energy Information Administration | http://www.eia.gov/electricity/data/browser/ | U.S. Energy Information Administration | 28308 | 2017 | 0 | 0 | 0 | 0 | 175.584
| USA | United States of America | Bay View Backup Power Facility | USA0058269 | 12 | 41.6883 | -83.4847 | Gas | Oil | Biomass |  | 2007 | COT/Division of Water Reclamation | U.S. Energy Information Administration | http://www.eia.gov/electricity/data/browser/ | U.S. Energy Information Administration |  | 2017 | 1.675 | 0.224 | 5.05 | 4.538 | 3.23
| USA | United States of America | Bay View Cogeneration Facility | USA0058263 | 12 | 41.6883 | -83.4847 | Waste | Gas | Biomass |  | 2010.5417 | COT/Division of Water Reclamation | U.S. Energy Information Administration | http://www.eia.gov/electricity/data/browser/ | U.S. Energy Information Administration |  | 2017 | 5.664 | 4.89 | 0
| USA | United States of America | Bay Windpower I | USA0055944 | 1.8 | 45.7644 | -84.7381 | Wind |  |  |  | 2002 | Bay Windpower LLC | U.S. Energy Information Administration | http://www.eia.gov/electricity/data/browser/ | U.S. Energy Information Administration |  | 2017 | 2.496 | 2.406 | 2.538 | 2.4 | 2.423
| USA | United States of America | BayWa r.e Mozart LLC | USA0058048 | 30 | 32.9697 | -100.5242 | Wind |  |  |  | 2013 | BayWa r.e Wind LLC | U.S. Energy Information Administration | http://www.eia.gov/electricity/data/browser/ | U.S. Energy Information Administration |  | 2017 | 84.568 | 93.53 | 76.187 | 72.976 | 78.657
| USA | United States of America | Bayboro | USA0000627 | 226.8 | 27.7581 | -82.6353 | Oil |  |  |  | 1973 | Duke Energy Florida LLC | U.S. Energy Information Administration | http://www.eia.gov/electricity/data/browser/ | U.S. Energy Information Administration | 20292 | 2017 | 4.59 | 6.281 | 9.346 | 2.548 | 2.726
| USA | United States of America | Bayboro Solar Farm | USA0061528 | 5 | 35.1483 | -76.8102 | Solar |  |  |  | 2018 | Cypress Creek Renewables | U.S. Energy Information Administration | http://www.eia.gov/electricity/data/browser/ | U.S. Energy Information Administration |  | 2017 |  |  |  |  | 0 | 2.2296
| USA | United States of America | Bayonne Energy Center | USA0056964 | 512 | 40.6528 | -74.0915 | Gas | Oil |  |  | 2012 | Bayonne Energy Center LLC | U.S. Energy Information Administration | http://www.eia.gov/electricity/data/browser/ | U.S. Energy Information Administration | 57985 | 2017 | 829.385 | 1301.635 | 1016.514 | 1115.66 | 625.794
| USA | United States of America | Bayonne MUA- Leitner-Poma Wind Turbine | USA0059797 | 1.5 | 40.6528 | -74.1178 | Wind |  |  |  | 2012 | United Water Inc. | U.S. Energy Information Administration | http://www.eia.gov/electricity/data/browser/ | U.S. Energy Information Administration |  | 2017 |  | 2.021 | 1.211 | 0.71 | 0.913
| USA | United States of America | Bayonne Plant Holding LLC | USA0050497 | 191.6 | 40.6553 | -74.1124 | Gas |  |  |  | 1988 | Morris Energy Operations Company LLC | U.S. Energy Information Administration | http://www.eia.gov/electricity/data/browser/ | U.S. Energy Information Administration | 30865 | 2017 | 0 | 0 | 0 | 0 | 38.6215
| USA | United States of America | Bayou Cogen Plant | USA0010298 | 312.2 | 29.6225 | -95.0458 | Gas |  |  |  | 2007.0961 | Air Liquide Large Industries U S LP | U.S. Energy Information Administration | http://www.eia.gov/electricity/data/browser/ | U.S. Energy Information Administration | 20786 | 2017 | 1963.259 | 1716.908 | 1731.862 | 2221.558 | 2305.09
| USA | United States of America | Bayou Cove Peaking Power | USA0055433 | 416 | 30.2825 | -92.5997 | Gas |  |  |  | 2002 | NRG South CentralOperationsInc | U.S. Energy Information Administration | http://www.eia.gov/electricity/data/browser/ | U.S. Energy Information Administration | 49081 | 2017 | 67.999 | 154.787 | 104.928 | 123.163 | 90.52
| USA | United States of America | Bayshore Solar A LLC | USA0060481 | 20 | 34.6678 | -118.2981 | Solar |  |  |  | 2018 | Sustainable Power Group LLC | U.S. Energy Information Administration | http://www.eia.gov/electricity/data/browser/ | U.S. Energy Information Administration |  | 2017 |  |  |  |  | 3.647 | 8.9186
| USA | United States of America | Bayshore Solar B LLC | USA0060474 | 20 | 34.6783 | -118.3026 | Solar |  |  |  | 2018 | Sustainable Power Group LLC | U.S. Energy Information Administration | http://www.eia.gov/electricity/data/browser/ | U.S. Energy Information Administration |  | 2017 |  |  |  |  | 4.579 | 8.9186
| USA | United States of America | Bayshore Solar C LLC | USA0060475 | 20 | 34.6813 | -118.3141 | Solar |  |  |  | 2018 | Sustainable Power Group LLC | U.S. Energy Information Administration | http://www.eia.gov/electricity/data/browser/ | U.S. Energy Information Administration |  | 2017 |  |  |  |  | 3.893 | 8.9186
| USA | United States of America | Bayswater Peaking Facility LLC | USA0055699 | 60.5 | 40.6107 | -73.7622 | Gas |  |  |  | 2002 | Bayswater Peaking Facility LLC | U.S. Energy Information Administration | http://www.eia.gov/electricity/data/browser/ | U.S. Energy Information Administration |  | 2017 | 153.596 | 200.104 | 223.241 | 226.511 | 99.575
| USA | United States of America | Baytown Energy Center | USA0055327 | 932.9 | 29.7731 | -94.9019 | Gas |  |  |  | 2002 | Baytown Energy Center LLC | U.S. Energy Information Administration | http://www.eia.gov/electricity/data/browser/ | U.S. Energy Information Administration | 46089 | 2017 | 3596.22 | 3461.077 | 3954.472 | 4565.071 | 4085.321
| USA | United States of America | Bayview | USA0003782 | 12 | 37.2717 | -75.9682 | Oil |  |  |  | 1963 | Calpine Mid-Atlantic Generation LLC | U.S. Energy Information Administration | http://www.eia.gov/electricity/data/browser/ | U.S. Energy Information Administration | 18223 | 2017 | 0.682 | 2.677 | 4.593 | 3.933 | 1.619
| USA | United States of America | Bayville Central Facility | USA0054569 | 7.1 | 39.9094 | -74.178 | Oil | Gas | Biomass | Solar | 2000.3662 | Ocean County Utilities Auth | U.S. Energy Information Administration | http://www.eia.gov/electricity/data/browser/ | U.S. Energy Information Administration |  | 2017 | 4.694 | 4.595 | 5.621 | 6.309 | 6.483
| USA | United States of America | Bayway Refinery | USA0056294 | 11.2 | 40.6376 | -74.2212 | Cogeneration |  |  |  | 1968 | Phillips 66 | U.S. Energy Information Administration | http://www.eia.gov/electricity/data/browser/ | U.S. Energy Information Administration | 63861 | 2017 | 93.344 | 102.631 | 67.132 | 67.682 | 66.921
| USA | United States of America | Beacon Solar Plant Site 2 | USA0059309 | 45 | 35.2658 | -117.9992 | Solar |  |  |  | 2018 | CD Global Solar Holdings LLC | U.S. Energy Information Administration | http://www.eia.gov/electricity/data/browser/ | U.S. Energy Information Administration |  | 2017 |  |  |  |  | 4.901 | 20.0667
| USA | United States of America | Beacon Solar Plant Site 5 | USA0059308 | 36 | 35.2489 | -118.0344 | Solar |  |  |  | 2018 | CD Global Solar Holdings LLC | U.S. Energy Information Administration | http://www.eia.gov/electricity/data/browser/ | U.S. Energy Information Administration |  | 2017 |  |  |  |  | 3.885 | 16.0534
| USA | United States of America | Bear Creek | USA0050156 | 3.2 | 40.5345 | -121.9591 | Hydro |  |  |  | 1990 | CHI-West Inc | U.S. Energy Information Administration | http://www.eia.gov/electricity/data/browser/ | U.S. Energy Information Administration |  | 2017 | 1.715 | 2.781 | 0.71 | 6.078 | 8.28
| USA | United States of America | Bear Creek Dam | USA0002741 | 9 | 35.2427 | -83.072 | Hydro |  |  |  | 1954 | Duke Energy Carolinas LLC | U.S. Energy Information Administration | http://www.eia.gov/electricity/data/browser/ | U.S. Energy Information Administration | 27072 | 2017 | 37.843 | 21.207 | 27.553 | 18.298 | 1.229
| USA | United States of America | Bear Creek Solar | USA0061351 | 2 | 35.5403 | -79.4491 | Solar |  |  |  | 2017 | Cypress Creek Renewables | U.S. Energy Information Administration | http://www.eia.gov/electricity/data/browser/ | U.S. Energy Information Administration |  | 2017 |  |  |  |  | 0.532 | 0.89186
| USA | United States of America | Bear Creek Solar | USA0058508 | 1.5 | 38.1364 | -121.1489 | Solar |  |  |  | 2014 | Ecos Energy LLC | U.S. Energy Information Administration | http://www.eia.gov/electricity/data/browser/ | U.S. Energy Information Administration | 67595 | 2017 |  | 3.495 | 3.716 | 3.722 | 3.142
| USA | United States of America | Bear Garden | USA0056807 | 559 | 37.6956 | -78.2853 | Gas | Oil |  |  | 2011 | Virginia Electric & Power Co | U.S. Energy Information Administration | http://www.eia.gov/electricity/data/browser/ | U.S. Energy Information Administration | 48291 | 2017 | 0 | 3172.359 | 3459.459 | 3614.39 | 3218.56
| USA | United States of America | Bear Mountain Limited | USA0010649 | 46 | 35.4192 | -118.9266 | Gas |  |  |  | 1995 | WCAC Operating Company | U.S. Energy Information Administration | http://www.eia.gov/electricity/data/browser/ | U.S. Energy Information Administration | 18346 | 2017 | 221.922 | 337.057 | 142.897 | 8.073 | 33.818
| USA | United States of America | Bear Swamp | USA0008005 | 600 | 42.6839 | -72.9599 | Hydro |  |  |  | 1974 | Bear Swamp Power Company LLC | U.S. Energy Information Administration | http://www.eia.gov/electricity/data/browser/ | U.S. Energy Information Administration |  | 2017 | -145.559 | -148.482 | -160.048 | -151.394 | -103.236
| USA | United States of America | Bear Valley | USA0000457 | 1.4 | 33.1662 | -117.0166 | Hydro |  |  |  | 1986 | City of Escondido - (CA) | U.S. Energy Information Administration | http://www.eia.gov/electricity/data/browser/ | U.S. Energy Information Administration | 19737 | 2017 | 0.001 | 0.562 | 1.1 | 0.806 | 2.545
| USA | United States of America | Bear Valley Power Plant | USA0056346 | 8.4 | 34.2506 | -116.9025 | Gas |  |  |  | 2005 | Golden State Water Company | U.S. Energy Information Administration | http://www.eia.gov/electricity/data/browser/ | U.S. Energy Information Administration | 52891 | 2017 | 0.058 | 0 | 0.048 | -0.036 | 0.174
| USA | United States of America | BearPond Solar Center LLC | USA0058955 | 4.8 | 36.2761 | -78.3772 | Solar |  |  |  | 2015 | BearPond Solar Center LLC | U.S. Energy Information Administration | http://www.eia.gov/electricity/data/browser/ | U.S. Energy Information Administration | 69642 | 2017 |  | 0.217 | 9.082 | 13.625 | 8.982
| USA | United States of America | Beardslee | USA0002543 | 20 | 43.0191 | -74.7413 | Hydro |  |  |  | 1924 | Erie Boulevard Hydropower LP | U.S. Energy Information Administration | http://www.eia.gov/electricity/data/browser/ | U.S. Energy Information Administration | 27788 | 2017 | 48.315 | 51.391 | 41.49 | 44.997 | 60.932
| USA | United States of America | Beardsley | USA0000414 | 10 | 38.2026 | -120.077 | Hydro |  |  |  | 1957 | Oakdale&South San Joaquin Irrigation D. | U.S. Energy Information Administration | http://www.eia.gov/electricity/data/browser/ | U.S. Energy Information Administration | 28662 | 2017 | 34.571 | 15.182 | 18.739 | 68.443 | 84.257
| USA | United States of America | Bearford Farm Solar Project | USA0059567 | 5 | 34.61 | -77.9242 | Solar |  |  |  | 2017 | Bearford Farm LLC | U.S. Energy Information Administration | http://www.eia.gov/electricity/data/browser/ | U.S. Energy Information Administration |  | 2017 |  |  |  |  | 9.457 | 2.2296
| USA | United States of America | Beatrice | USA0008000 | 247.1 | 40.3302 | -96.8082 | Gas |  |  |  | 2005 | Nebraska Public Power District | U.S. Energy Information Administration | http://www.eia.gov/electricity/data/browser/ | U.S. Energy Information Administration | 48365 | 2017 | 135.863 | 178.509 | 183.712 | 258.967 | 273.825
| USA | United States of America | Beaufort Solar LLC | USA0059887 | 15 | 35.456 | -77.134 | Solar |  |  |  | 2016 | Capital Power Corporation | U.S. Energy Information Administration | http://www.eia.gov/electricity/data/browser/ | U.S. Energy Information Administration | 68798 | 2017 |  |  | 0.483 | 29.02 | 26.929 | 6.6889
| USA | United States of America | Beaver | USA0008073 | 610.7 | 46.1724 | -123.1739 | Gas | Oil |  |  | 1975.9497 | Portland General Electric Co | U.S. Energy Information Administration | http://www.eia.gov/electricity/data/browser/ | U.S. Energy Information Administration | 30439 | 2017 | 273.034 | 206.101 | 0 | 0 | 369.94
| USA | United States of America | Beaver City | USA0002217 | 2 | 40.1303 | -99.8278 | Gas | Oil |  |  | 1960.9 | City of Beaver City - (NE) | U.S. Energy Information Administration | http://www.eia.gov/electricity/data/browser/ | U.S. Energy Information Administration |  | 2017 | 0.007 | 0.02 | 0.001
| USA | United States of America | Beaver Creek Gas Plant | USA0055278 | 5 | 42.8475 | -108.3136 | Gas |  |  |  | 1988 | Devon Energy Production Co | U.S. Energy Information Administration | http://www.eia.gov/electricity/data/browser/ | U.S. Energy Information Administration |  | 2017 | 13.3427 | 17.6919 | 0 | 25.788 | 0
| USA | United States of America | Beaver Creek Wind | USA0061079 | 170 | 42.107 | -94.1646 | Wind |  |  |  | 2018 | MidAmerican Energy Co | U.S. Energy Information Administration | http://www.eia.gov/electricity/data/browser/ | U.S. Energy Information Administration |  | 2017 |  |  |  |  | 41.394 | 30.1593
| USA | United States of America | Beaver Dam | USA0058811 | 22 | 41.6114 | -76.8431 | Gas |  |  |  | 2016 | Beaver Dam Energy LLC | U.S. Energy Information Administration | http://www.eia.gov/electricity/data/browser/ | U.S. Energy Information Administration | 70059 | 2017 |  |  |  | 62.346 | 63.291 | 155.0003
| USA | United States of America | Beaver Dam | USA0000182 | 112 | 36.4215 | -93.8474 | Hydro |  |  |  | 1965 | USCE-Little Rock District | U.S. Energy Information Administration | http://www.eia.gov/electricity/data/browser/ | U.S. Energy Information Administration | 35531 | 2017 | 77.201 | 126.245 | 185.319 | 164.928 | 136.794
| USA | United States of America | Beaver Falls | USA0006580 | 5.4 | 55.3798 | -131.4703 | Hydro |  |  |  | 1952.7037 | Ketchikan Public Utilities | U.S. Energy Information Administration | http://www.eia.gov/electricity/data/browser/ | U.S. Energy Information Administration | 24029 | 2017 | 42.463 | 45.508 | 45.98 | 42.915 | 39.437
| USA | United States of America | Beaver Island | USA0007831 | 3.3 | 45.7291 | -85.5244 | Oil |  |  |  | 2000.2727 | Great Lakes Energy Coop | U.S. Energy Information Administration | http://www.eia.gov/electricity/data/browser/ | U.S. Energy Information Administration | 37300 | 2017 | 0.182 | 0.075 | 0.076 | 0.073 | 0.088
| USA | United States of America | Beaver Ridge Wind | USA0057130 | 4.5 | 44.4967 | -69.35 | Wind |  |  |  | 2008 | Beaver Ridge Wind LLC | U.S. Energy Information Administration | http://www.eia.gov/electricity/data/browser/ | U.S. Energy Information Administration | 64955 | 2017 | 11.0831 | 11.832 | 12.717 | 12.73 | 11.487
| USA | United States of America | Beaver Run | USA0060805 | 7.4 | 41.153 | -74.6381 | Solar |  |  |  | 2015 | Shotco Energy LLC | U.S. Energy Information Administration | http://www.eia.gov/electricity/data/browser/ | U.S. Energy Information Administration | 68793 | 2017 |  |  |  | 9.664 | 11.551 | 3.2999
| USA | United States of America | Beaver Solar LLC | USA0059546 | 1.3 | 40.6914 | -80.3239 | Solar |  |  |  | 2013 | Laurel Capital Partners | U.S. Energy Information Administration | http://www.eia.gov/electricity/data/browser/ | U.S. Energy Information Administration |  | 2017 |  | 1.472 | 1.534 | 1.546 | 1.521
| USA | United States of America | Beaver Valley | USA0006040 | 1846.8 | 40.6219 | -80.4336 | Nuclear |  |  |  | 1981.5 | FirstEnergy Nuclear Operating Company | U.S. Energy Information Administration | http://www.eia.gov/electricity/data/browser/ | U.S. Energy Information Administration | 18797 | 2017 | 14779.303 | 14757.306 | 14537.772 | 15219.574 | 15311.507
| USA | United States of America | Beaver Valley Patterson Dam | USA0010546 | 1.2 | 40.7441 | -80.3178 | Hydro |  |  |  | 1982 | CHI Energy Inc | U.S. Energy Information Administration | http://www.eia.gov/electricity/data/browser/ | U.S. Energy Information Administration | 17369 | 2017 | 3.978 | 3.398 | 3.324 | 3.121 | 3.719
| USA | United States of America | Bed Bath & Beyond DC Port Reading NJ | USA0058096 | 1.8 | 40.5683 | -74.2425 | Solar |  |  |  | 2012 | Bed Bath & Beyond | U.S. Energy Information Administration | http://www.eia.gov/electricity/data/browser/ | U.S. Energy Information Administration |  | 2017 | 2.535 | 2.443 | 2.421 | 2.542 | 2.2
| USA | United States of America | Bedford Solar | USA0061126 | 3 | 37.335 | -79.481 | Solar |  |  |  | 2018 | Bedford Solar LLC | U.S. Energy Information Administration | http://www.eia.gov/electricity/data/browser/ | U.S. Energy Information Administration |  | 2017 |  |  |  |  | 0.071 | 1.3378
| USA | United States of America | Beebe 1B | USA0058908 | 50.4 | 43.2569 | -84.4997 | Wind |  |  |  | 2015 | Beebe 1B Renewable Energy LLC | U.S. Energy Information Administration | http://www.eia.gov/electricity/data/browser/ | U.S. Energy Information Administration |  | 2017 |  |  | 148.329 | 144.759 | 147.261 | 8.9413
| USA | United States of America | Beebe Renewable Energy LLC | USA0058020 | 81.6 | 43.2569 | -84.4997 | Wind |  |  |  | 2013 | Beebe Renewable Energy LLC | U.S. Energy Information Administration | http://www.eia.gov/electricity/data/browser/ | U.S. Energy Information Administration |  | 2017 | 199.706 | 205.37 | 229.944 | 220.12 | 228.12
| USA | United States of America | Beebee Island Hydro Plant | USA0010531 | 9 | 43.9767 | -75.9072 | Hydro |  |  |  | 1931 | Erie Boulevard Hydropower LP | U.S. Energy Information Administration | http://www.eia.gov/electricity/data/browser/ | U.S. Energy Information Administration | 27786 | 2017 | 47.713 | 43.841 | 42.199 | 41.902 | 52.082
| USA | United States of America | Beech Ridge Energy LLC | USA0057151 | 100.5 | 38.0878 | -80.4925 | Wind |  |  |  | 2010 | Invenergy Services LLC | U.S. Energy Information Administration | http://www.eia.gov/electricity/data/browser/ | U.S. Energy Information Administration | 54707 | 2017 | 226.031 | 283.747 | 276.044 | 274.621 | 279.778
| USA | United States of America | Beech Ridge Energy Storage | USA0060390 | 31.5 | 38.0878 | -80.4925 | Storage |  |  |  | 2015 | Invenergy Services LLC | U.S. Energy Information Administration | http://www.eia.gov/electricity/data/browser/ | U.S. Energy Information Administration | 54707 | 2017 |  |  |  | -5.189 | -5.827
| USA | United States of America | Beecher Gas Recovery | USA0056419 | 3.3 | 41.3811 | -87.6375 | Waste |  |  |  | 2006.6667 | Will County Energy LLC | U.S. Energy Information Administration | http://www.eia.gov/electricity/data/browser/ | U.S. Energy Information Administration |  | 2017 | 17.819 | 4.347 | 2.797 | 14.713 | 11.722
| USA | United States of America | Beethoven Wind | USA0059187 | 80 | 43.16 | -98.08 | Wind |  |  |  | 2015 | NorthWestern Energy - (SD) | U.S. Energy Information Administration | http://www.eia.gov/electricity/data/browser/ | U.S. Energy Information Administration | 68526 | 2017 |  |  | 177.114 | 327.112 | 313.372 | 14.1926
| USA | United States of America | Beetle Solar | USA0059511 | 4 | 35.1785 | -81.665 | Solar |  |  |  | 2017 | Cypress Creek Renewables | U.S. Energy Information Administration | http://www.eia.gov/electricity/data/browser/ | U.S. Energy Information Administration |  | 2017 |  |  |  | 0 | 6.552 | 1.7837
| USA | United States of America | Belchertown | USA0060653 | 1 | 42.2595 | -72.4004 | Solar |  |  |  | 2016 | Altus Power America Management LLC | U.S. Energy Information Administration | http://www.eia.gov/electricity/data/browser/ | U.S. Energy Information Administration | 68864 | 2017 |  |  |  | 1.051 | 1.442 | 0.44593
| USA | United States of America | Belden | USA0000219 | 117.9 | 40.0074 | -121.2494 | Hydro |  |  |  | 1969 | Pacific Gas & Electric Co. | U.S. Energy Information Administration | http://www.eia.gov/electricity/data/browser/ | U.S. Energy Information Administration | 29358 | 2017 | 249.737 | 161.634 | 142.826 | 181.578 | 285.963
| USA | United States of America | Beldens | USA0006451 | 5.7 | 44.0525 | -73.1762 | Hydro |  |  |  | 1967.6667 | Green Mountain Power Corp | U.S. Energy Information Administration | http://www.eia.gov/electricity/data/browser/ | U.S. Energy Information Administration | 35976 | 2017 | 18.579 | 14.836 | 13.678 | 11.824 | 17.062
| USA | United States of America | Belews Creek | USA0008042 | 2491.2 | 36.2811 | -80.0603 | Coal | Oil |  |  | 1975 | Duke Energy Carolinas LLC | U.S. Energy Information Administration | http://www.eia.gov/electricity/data/browser/ | U.S. Energy Information Administration | 18700 | 2017 | 12535.5339 | 13431.669 | 12498.9328 | 10731.1763 | 9608.222
| USA | United States of America | Belfort | USA0002544 | 2 | 43.9275 | -75.3331 | Hydro |  |  |  | 1914.1 | Erie Boulevard Hydropower LP | U.S. Energy Information Administration | http://www.eia.gov/electricity/data/browser/ | U.S. Energy Information Administration | 27785 | 2017 | 11.354 | 12.193 | 8.434 | 10.838 | 12.917
| USA | United States of America | Belle Haven Diesel Generation Facility | USA0060234 | 4 | 37.5486 | -75.7908 | Oil |  |  |  | 2002 | Old Dominion Electric Coop | U.S. Energy Information Administration | http://www.eia.gov/electricity/data/browser/ | U.S. Energy Information Administration |  | 2017 |  |  | 0.289 | 0.215 | 0.114 | 22.3432
| USA | United States of America | Belle River | USA0006034 | 1664.4 | 42.7756 | -82.495 | Coal | Oil | Gas |  | 1986.701 | DTE Electric Company | U.S. Energy Information Administration | http://www.eia.gov/electricity/data/browser/ | U.S. Energy Information Administration | 18378 | 2017 | 7878.587 | 7791.594 | 7538.926 | 6866.689 | 7191.981
| USA | United States of America | Bellefontaine Gas Producers LLC | USA0057433 | 4.8 | 40.4108 | -83.7179 | Waste |  |  |  | 2009 | Bellefontaine Gas Producers LLC | U.S. Energy Information Administration | http://www.eia.gov/electricity/data/browser/ | U.S. Energy Information Administration | 62352 | 2017 | 39.356 | 38.356 | 39.414 | 34.106 | 38.462
| USA | United States of America | Bellefonte | USA0006150 | 14 | 34.7092 | -85.9278 | Oil |  |  |  | 1999 | Tennessee Valley Authority | U.S. Energy Information Administration | http://www.eia.gov/electricity/data/browser/ | U.S. Energy Information Administration |  | 2017 | 0 |  |  |  |  | 78.2012
| USA | United States of America | Belleville | USA0001263 | 14.3 | 39.8328 | -97.632 | Oil | Gas |  |  | 1974.4476 | City of Belleville - (KS) | U.S. Energy Information Administration | http://www.eia.gov/electricity/data/browser/ | U.S. Energy Information Administration | 14297 | 2017 | 0.256 | 0.305 | 0.118 | 0.177 | 0.177
| USA | United States of America | Belleville Dam | USA0007594 | 42 | 39.1192 | -81.7375 | Hydro |  |  |  | 1999 | American Mun Power-Ohio Inc | U.S. Energy Information Administration | http://www.eia.gov/electricity/data/browser/ | U.S. Energy Information Administration | 38103 | 2017 | 296.234 | 304.007 | 261.279 | 282.329 | 279.021
| USA | United States of America | Bellevue | USA0001126 | 8.6 | 42.25 | -90.4167 | Oil | Gas |  |  | 1976.9767 | City of Bellevue - (IA) | U.S. Energy Information Administration | http://www.eia.gov/electricity/data/browser/ | U.S. Energy Information Administration | 14302 | 2017 | 0.009 | 0.009 | 0.023 | 0.012 | 0.022
| USA | United States of America | Bellevue Solar Project | USA0057372 | 1.6 | 45.1122 | -123.2347 | Solar |  |  |  | 2011 | EDF Renewable Asset Holdings Inc. | U.S. Energy Information Administration | http://www.eia.gov/electricity/data/browser/ | U.S. Energy Information Administration | 65704 | 2017 | 1.837 | 1.698 | 1.887 | 1.722 | 1.697
| USA | United States of America | Bellingham Cogeneration Facility | USA0010307 | 386.1 | 42.0925 | -71.4833 | Gas | Oil |  |  | 1991 | Northeast Energy Associates LP | U.S. Energy Information Administration | http://www.eia.gov/electricity/data/browser/ | U.S. Energy Information Administration | 36767 | 2017 | 259.613 | 415.746 | 1151.504 | 654.44 | 775.03
| USA | United States of America | Bellingham PV | USA0058403 | 3 | 42.075 | -71.7031 | Solar |  |  |  | 2013 | WGL Energy Systems Inc | U.S. Energy Information Administration | http://www.eia.gov/electricity/data/browser/ | U.S. Energy Information Administration |  | 2017 | 0.727 | 4.466 | 4.497 | 4.557 | 4.395
| USA | United States of America | Bellmeade Power Station | USA0050966 | 330 | 37.4964 | -77.4317 | Gas | Oil |  |  | 1997 | Virginia Electric & Power Co | U.S. Energy Information Administration | http://www.eia.gov/electricity/data/browser/ | U.S. Energy Information Administration |  | 2017 | 0 | 0 | 0 | 0 | 179.66
| USA | United States of America | Bellows Falls | USA0003745 | 40.8 | 43.1375 | -72.4464 | Hydro |  |  |  | 1928 | Great River Hydro LLC | U.S. Energy Information Administration | http://www.eia.gov/electricity/data/browser/ | U.S. Energy Information Administration | 27424 | 2017 | 248.673 | 236.573 | 215.228 | 183.361 | 238.173
| USA | United States of America | Belmont | USA0059172 | 3.8 | 39.72 | -86.1931 | Solar |  |  |  | 2015 | Marion Solar LLC | U.S. Energy Information Administration | http://www.eia.gov/electricity/data/browser/ | U.S. Energy Information Administration |  | 2017 |  |  | 0.447 | 6.373 | 6.239 | 1.6945
| USA | United States of America | Beloit | USA0001264 | 19.3 | 39.4578 | -98.1122 | Oil | Gas |  |  | 1967.6218 | City of Beloit - (KS) | U.S. Energy Information Administration | http://www.eia.gov/electricity/data/browser/ | U.S. Energy Information Administration | 14318 | 2017 | 1.621 | 1.148 | 0.172 | 0.523 | 0.166
| USA | United States of America | Beluga | USA0000096 | 312.4 | 61.1861 | -151.0356 | Gas |  |  |  | 1974.9398 | Chugach Electric Assn Inc | U.S. Energy Information Administration | http://www.eia.gov/electricity/data/browser/ | U.S. Energy Information Administration | 16274 | 2017 | 1379.744 | 1216.481 | 381.942 | 84.421 | 113.992
| USA | United States of America | Belwood Farm | USA0058314 | 4 | 35.47 | -81.5083 | Solar |  |  |  | 2013 | Belwood Farm LLC | U.S. Energy Information Administration | http://www.eia.gov/electricity/data/browser/ | U.S. Energy Information Administration | 66265 | 2017 | 7.472 | 7.689 | 7.261 | 7.893 | 7.389
| USA | United States of America | Ben French | USA0003325 | 110 | 44.0872 | -103.261 | Gas | Oil |  |  | 1976.5909 | Black Hills Power Inc. d/b/a | U.S. Energy Information Administration | http://www.eia.gov/electricity/data/browser/ | U.S. Energy Information Administration | 14601 | 2017 | 1.886 | 8.087 | 1.635 | 6.314 | 3.308
| USA | United States of America | Bend | USA0006484 | 1.1 | 44.0623 | -121.3133 | Hydro |  |  |  | 1916 | PacifiCorp | U.S. Energy Information Administration | http://www.eia.gov/electricity/data/browser/ | U.S. Energy Information Administration | 29487 | 2017 | 1.925 | 2.498 | 2.396 | 1.958 | 2.295
| USA | United States of America | Benjamin Moore & Co. Solar | USA0057733 | 1.4 | 40.8256 | -74.7147 | Solar |  |  |  | 2011 | Constellation Solar New Jersey LLC | U.S. Energy Information Administration | http://www.eia.gov/electricity/data/browser/ | U.S. Energy Information Administration | 62713 | 2017 | 2.054 | 2.03 | 2.087 | 2.157 | 1.792
| USA | United States of America | Benndale | USA0002068 | 16.2 | 30.8889 | -88.8054 | Gas |  |  |  | 1969 | Cooperative Energy | U.S. Energy Information Administration | http://www.eia.gov/electricity/data/browser/ | U.S. Energy Information Administration | 32889 | 2017 | 0.13 | 0.593 | -0.004 | 0 | 0.755
| USA | United States of America | Bennett Creek Windfarm LLC - Mountain Home | USA0056637 | 21 | 43.0536 | -115.4803 | Wind |  |  |  | 2008 | Bennett Creek Windfarm LLC | U.S. Energy Information Administration | http://www.eia.gov/electricity/data/browser/ | U.S. Energy Information Administration | 56881 | 2017 | 42.404 | 44.719 | 34.624 | 44.697 | 38.682
| USA | United States of America | Bennett Mountain | USA0055733 | 172.8 | 43.1472 | -115.6666 | Gas |  |  |  | 2005 | Idaho Power Co | U.S. Energy Information Administration | http://www.eia.gov/electricity/data/browser/ | U.S. Energy Information Administration | 51858 | 2017 | 80.183 | 70.483 | 157.875 | 103.24 | 86.409
| USA | United States of America | Bennetts Bridge | USA0002545 | 36 | 43.5317 | -75.9531 | Hydro |  |  |  | 1949 | Erie Boulevard Hydropower LP | U.S. Energy Information Administration | http://www.eia.gov/electricity/data/browser/ | U.S. Energy Information Administration | 27784 | 2017 | 104.606 | 103.936 | 86.214 | 85.659 | 114.169
| USA | United States of America | Benson City of | USA0001964 | 9 | 45.3144 | -95.6028 | Oil |  |  |  | 2002 | City of Benson - (MN) | U.S. Energy Information Administration | http://www.eia.gov/electricity/data/browser/ | U.S. Energy Information Administration |  | 2017 | 0.172 | 0.071 | 0.088 | 0.077 | 0.044
| USA | United States of America | Benson Creek Windfarm (Burnt River) | USA0059491 | 10 | 44.3669 | -117.3439 | Wind |  |  |  | 2017 | Benson Creek | U.S. Energy Information Administration | http://www.eia.gov/electricity/data/browser/ | U.S. Energy Information Administration |  | 2017 |  |  |  |  | 23.67 | 1.7741
| USA | United States of America | Benson Power Biomass Plant | USA0055867 | 62.5 | 45.3224 | -95.6295 | Waste |  |  |  | 2007 | Benson Power LLC. | U.S. Energy Information Administration | http://www.eia.gov/electricity/data/browser/ | U.S. Energy Information Administration | 47131 | 2017 | 336.421 | 392.558 | 378.49 | 344.064 | 405.976
| USA | United States of America | Bent Tree Wind Farm Phase 1 | USA0057198 | 201.3 | 43.7246 | -93.4504 | Wind |  |  |  | 2011 | Wisconsin Power & Light Co | U.S. Energy Information Administration | http://www.eia.gov/electricity/data/browser/ | U.S. Energy Information Administration | 58316 | 2017 | 554.611 | 591.035 | 594.771 | 574.69 | 566.269
| USA | United States of America | Benthall Bridge PV 1 | USA0059515 | 5 | 36.42 | -77.1003 | Solar |  |  |  | 2017 | Ecoplexus Inc | U.S. Energy Information Administration | http://www.eia.gov/electricity/data/browser/ | U.S. Energy Information Administration |  | 2017 |  |  |  | 0.001 | 8.292 | 2.2296
| USA | United States of America | Benton County Wind Farm | USA0056679 | 130.5 | 40.695 | -87.4886 | Wind |  |  |  | 2008 | Orion Energy Group LLC | U.S. Energy Information Administration | http://www.eia.gov/electricity/data/browser/ | U.S. Energy Information Administration |  | 2017 | 266.976 | 178.015 | 265.567 | 247.125 | 326.239
| USA | United States of America | Benton Falls Associates | USA0010523 | 4.2 | 44.5802 | -69.5545 | Hydro |  |  |  | 1988 | Essex Hydro Associates LLC | U.S. Energy Information Administration | http://www.eia.gov/electricity/data/browser/ | U.S. Energy Information Administration | 16789 | 2017 | 16.301 | 19.528 | 12.16 | 12.51 | 6.723
| USA | United States of America | BentonSun CSG LLC | USA0060695 | 5 | 44.7662 | -93.8579 | Solar |  |  |  | 2017 | SunShare Management | U.S. Energy Information Administration | http://www.eia.gov/electricity/data/browser/ | U.S. Energy Information Administration |  | 2017 |  |  |  | 0 | 8.526 | 2.2296
| USA | United States of America | Beowawe Power | USA0010287 | 20.6 | 40.5547 | -116.6175 | Geothermal |  |  |  | 1990.3689 | Terra-Gen Operating Company | U.S. Energy Information Administration | http://www.eia.gov/electricity/data/browser/ | U.S. Energy Information Administration | 29299 | 2017 | 110.307 | 108.333 | 100.569 | 104.584 | 98.166
| USA | United States of America | Bergen Generating Station | USA0002398 | 1400.8 | 40.8375 | -74.0244 | Gas | Oil |  |  | 1989.7687 | PSEG Fossil LLC | U.S. Energy Information Administration | http://www.eia.gov/electricity/data/browser/ | U.S. Energy Information Administration | 30869 | 2017 | 5940.673 | 5826.524 | 5714.37 | 4870.127 | 3468.151
| USA | United States of America | Beringer | USA0058890 | 1.2 | 38.5108 | -122.4797 | Solar |  |  |  | 2009 | Perpetual Energy Systems | U.S. Energy Information Administration | http://www.eia.gov/electricity/data/browser/ | U.S. Energy Information Administration | 59528 | 2017 | 1.647 | 1.709 | 1.698 | 1.629 | 1.628
| USA | United States of America | Berkeley County Landfill | USA0057945 | 3.2 | 33.1211 | -80.0294 | Waste |  |  |  | 2011 | South Carolina Public Service Authority | U.S. Energy Information Administration | http://www.eia.gov/electricity/data/browser/ | U.S. Energy Information Administration | 62102 | 2017 | 6.16 | 5.886 | 5.042 | 4.2 | 3.749
| USA | United States of America | Berkley East Solar LLC | USA0058871 | 3 | 41.8239 | -71.0414 | Solar |  |  |  | 2013 | SunEdison LLC | U.S. Energy Information Administration | http://www.eia.gov/electricity/data/browser/ | U.S. Energy Information Administration | 67328 | 2017 | 0.967 | 5.03 | 3.072 | 5.252 | 4.747
| USA | United States of America | Berkshire 1 | USA0058624 | 1.8 | 42.1144 | -73.4053 | Solar |  |  |  | 2012 | PPS Berkshire Solar LLC | U.S. Energy Information Administration | http://www.eia.gov/electricity/data/browser/ | U.S. Energy Information Administration | 67921 | 2017 |  | 2.302 | 2.572 | 2.513 | 2.224
| USA | United States of America | Berkshire Power | USA0055041 | 289 | 42.0476 | -72.6478 | Gas |  |  |  | 1999 | Berkshire Power Co LLC | U.S. Energy Information Administration | http://www.eia.gov/electricity/data/browser/ | U.S. Energy Information Administration | 14394 | 2017 | 1114.904 | 1189.0747 | 1108.977 | 822.149 | 387.265
| USA | United States of America | Berkshire Wind Power Project | USA0057721 | 15 | 42.5867 | -73.275 | Wind |  |  |  | 2011 | Massachusetts Mun Wholes Electric Co | U.S. Energy Information Administration | http://www.eia.gov/electricity/data/browser/ | U.S. Energy Information Administration | 53725 | 2017 | 51.7 | 51.207 | 48.9189 | 47.0171 | 48.9476
| USA | United States of America | Berlin | USA0006565 | 9 | 38.3278 | -75.2172 | Oil |  |  |  | 1992.2556 | Town of Berlin - (MD) | U.S. Energy Information Administration | http://www.eia.gov/electricity/data/browser/ | U.S. Energy Information Administration | 14397 | 2017 | -0.125 | -0.21 | -0.097 | 0.188 | -0.079
| USA | United States of America | Berlin 5 | USA0003734 | 41.8 | 44.251 | -72.6027 | Oil |  |  |  | 1972 | Green Mountain Power Corp | U.S. Energy Information Administration | http://www.eia.gov/electricity/data/browser/ | U.S. Energy Information Administration | 21403 | 2017 | 0 | 0 | 0 | 0 | 2.727
| USA | United States of America | Berlin Gorham | USA0054639 | 30.3 | 44.3889 | -71.1645 | Hydro |  |  |  | 1925.6073 | Great Lakes Hydro America LLC | U.S. Energy Information Administration | http://www.eia.gov/electricity/data/browser/ | U.S. Energy Information Administration |  | 2017 | 189.789 | 153.19 | 142.301 | 153.299 | 150.761
| USA | United States of America | Berlin Landfill Gas | USA0056069 | 2.4 | 43.9603 | -88.9158 | Waste |  |  |  | 2001 | WM Renewable Energy LLC | U.S. Energy Information Administration | http://www.eia.gov/electricity/data/browser/ | U.S. Energy Information Administration | 55528 | 2017 | 20.364 | 20.401 | 20.374 | 20.408 | 16.913
| USA | United States of America | Bernards Solar | USA0060437 | 3.7 | 40.7027 | -74.5816 | Solar |  |  |  | 2016 | NJR Clean Energy Ventures Corporation | U.S. Energy Information Administration | http://www.eia.gov/electricity/data/browser/ | U.S. Energy Information Administration |  | 2017 |  |  |  | 0.871 | 4.465 | 1.6499
| USA | United States of America | Bernhardt Furniture Solar Farm | USA0060881 | 1.1 | 35.8499 | -81.5409 | Solar |  |  |  | 2016 | Bernhardt Furniture Company | U.S. Energy Information Administration | http://www.eia.gov/electricity/data/browser/ | U.S. Energy Information Administration |  | 2017 |  |  |  | 2.041 | 1.753 | 0.49052
| USA | United States of America | Bernice Lake | USA0006292 | 76.7 | 60.6935 | -151.3874 | Gas |  |  |  | 1977.5502 | Homer Electric Assn Inc | U.S. Energy Information Administration | http://www.eia.gov/electricity/data/browser/ | U.S. Energy Information Administration | 16275 | 2017 | 41.965 | 17.447 | 0.339 | 0.012 | -0.25
| USA | United States of America | Berrien Springs | USA0001753 | 7.2 | 41.9439 | -86.3289 | Hydro |  |  |  | 1996 | Indiana Michigan Power Co | U.S. Energy Information Administration | http://www.eia.gov/electricity/data/browser/ | U.S. Energy Information Administration | 23010 | 2017 | 31.667 | 31.827 | 29.956 | 36.075 | 37.27
| USA | United States of America | Berry Cogen | USA0050170 | 38.7 | 35.093 | -119.4436 | Gas |  |  |  | 1987 | Berry Petroleum Co | U.S. Energy Information Administration | http://www.eia.gov/electricity/data/browser/ | U.S. Energy Information Administration | 35447 | 2017 | 302.898 | 305.209 | 288.722 | 310.119 | 251.702
| USA | United States of America | Berry Cogen Tanne Hills 18 | USA0050622 | 17.6 | 35.0898 | -119.4409 | Gas |  |  |  | 1987 | Berry Petroleum Co | U.S. Energy Information Administration | http://www.eia.gov/electricity/data/browser/ | U.S. Energy Information Administration | 34167 | 2017 | 98.518 | 131.267 | 132.652 | 135.146 | 80.132
| USA | United States of America | Berry Placerita Cogen | USA0052096 | 42.8 | 34.3841 | -118.4949 | Gas |  |  |  | 1990 | Berry Petroleum Co | U.S. Energy Information Administration | http://www.eia.gov/electricity/data/browser/ | U.S. Energy Information Administration | 13453 | 2017 | 314.422 | 319.333 | 313.19 | 304.058 | 292.164
| USA | United States of America | Berry Plastics Solar | USA0059097 | 10.1 | 40.6983 | -75.1519 | Solar |  |  |  | 2014 | Marina Energy LLC | U.S. Energy Information Administration | http://www.eia.gov/electricity/data/browser/ | U.S. Energy Information Administration | 68066 | 2017 | 0.198 | 15.866 | 16.914 | 16.159 | 15.933
| USA | United States of America | Beryl Solar Plant | USA0058598 | 3 | 37.6392 | -113.6458 | Solar |  |  |  | 2015 | First Wind O&M LLC | U.S. Energy Information Administration | http://www.eia.gov/electricity/data/browser/ | U.S. Energy Information Administration |  | 2017 |  |  | 1.481 | 5.951 | 5.354 | 1.3378
| USA | United States of America | Bethel | USA0006566 | 12.6 | 60.7897 | -161.7878 | Oil |  |  |  | 1981 | Alaska Village Elec Coop Inc | U.S. Energy Information Administration | http://www.eia.gov/electricity/data/browser/ | U.S. Energy Information Administration | 14435 | 2017 | 42.623 | 41.963 | 41.55 | 41.02 | 41.139
| USA | United States of America | Bethel Price Solar LLC | USA0058843 | 5 | 35.7947 | -77.3811 | Solar |  |  |  | 2015 | Bethel Price Solar LLC | U.S. Energy Information Administration | http://www.eia.gov/electricity/data/browser/ | U.S. Energy Information Administration | 67588 | 2017 |  | 0.347 | 10.518 | 9.267 | 6.731
| USA | United States of America | Bethel Solar | USA0059173 | 5 | 35.75 | -77.385 | Solar |  |  |  | 2016 | Bethel Solar LLC | U.S. Energy Information Administration | http://www.eia.gov/electricity/data/browser/ | U.S. Energy Information Administration |  | 2017 |  |  | 0.256 | 6.366 | 8.508 | 2.2296
| USA | United States of America | Bethel Wind Farm LLC | USA0060414 | 276 | 34.5753 | -102.4747 | Wind |  |  |  | 2017 | Southern Power Co | U.S. Energy Information Administration | http://www.eia.gov/electricity/data/browser/ | U.S. Energy Information Administration |  | 2017 |  |  |  |  | 1159.662 | 48.9645
| USA | United States of America | Bethlehem - East | USA0060477 | 1.7 | 42.539 | -73.8243 | Solar |  |  |  | 2016 | DG Bethlehem Solar LLC | U.S. Energy Information Administration | http://www.eia.gov/electricity/data/browser/ | U.S. Energy Information Administration |  | 2017 |  |  |  | 0.963 | 1.172 | 0.75808
| USA | United States of America | Bethlehem - West | USA0060478 | 1 | 42.539 | -73.8243 | Solar |  |  |  | 2016 | DG Bethlehem Solar LLC | U.S. Energy Information Administration | http://www.eia.gov/electricity/data/browser/ | U.S. Energy Information Administration |  | 2017 |  |  |  | 1.329 | 1.548 | 0.44593
| USA | United States of America | Bethlehem Energy Center | USA0002539 | 893.1 | 42.5942 | -73.7638 | Gas |  |  |  | 2005 | PSEG Power New York Inc | U.S. Energy Information Administration | http://www.eia.gov/electricity/data/browser/ | U.S. Energy Information Administration | 48462 | 2017 | 0 | 0 | 0 | 0 | 5303.719
| USA | United States of America | Bethlehem Power Plant | USA0055690 | 1153 | 40.6175 | -75.3147 | Gas | Oil |  |  | 2003.1696 | Calpine Bethlehem LLC | U.S. Energy Information Administration | http://www.eia.gov/electricity/data/browser/ | U.S. Energy Information Administration |  | 2017 | 4869.808 | 4702.962 | 5327.292 | 5343.0089 | 4797.668
| USA | United States of America | Bethlehem Renewable Energy LLC | USA0056572 | 5.5 | 40.6216 | -75.3102 | Waste |  |  |  | 2008 | Bethlehem Renewable Energy LLC | U.S. Energy Information Administration | http://www.eia.gov/electricity/data/browser/ | U.S. Energy Information Administration | 65913 | 2017 | 9.732 | 28.73 | 13.516 | 8.829 | 24.262
| USA | United States of America | Bethpage Power Plant | USA0050292 | 240 | 40.7469 | -73.4994 | Gas | Oil |  |  | 1998.65 | Calpine Eastern Corp | U.S. Energy Information Administration | http://www.eia.gov/electricity/data/browser/ | U.S. Energy Information Administration |  | 2017 | 0 | 0 | 827.348 | 789.72 | 606.395
| USA | United States of America | Beulaville | USA0059039 | 2 | 34.9 | -77.78 | Solar |  |  |  | 2014 | Sustainable Power Group LLC | U.S. Energy Information Administration | http://www.eia.gov/electricity/data/browser/ | U.S. Energy Information Administration | 68256 | 2017 | 0.12276 | 3.656 | 2.972 | 3.276 | 3.5
| USA | United States of America | Beverly | USA0059242 | 2 | 42.59 | -70.9119 | Solar |  |  |  | 2014 | Integrys MA Solar LLC | U.S. Energy Information Administration | http://www.eia.gov/electricity/data/browser/ | U.S. Energy Information Administration |  | 2017 |  | 2.235 | 3.492 | 3.522 | 3.364
| USA | United States of America | Bi-County Gas Producers | USA0058559 | 3 | 36.5406 | -87.5444 | Waste |  |  |  | 2013 | Cube District Energy LLC | U.S. Energy Information Administration | http://www.eia.gov/electricity/data/browser/ | U.S. Energy Information Administration |  | 2017 | 9.028 | 13.0271 | 7.483 | 11.226 | 13.581
| USA | United States of America | Bidwell Ditch Project | USA0010880 | 1.8 | 40.8014 | -121.4481 | Hydro |  |  |  | 1987 | Mega Renewables | U.S. Energy Information Administration | http://www.eia.gov/electricity/data/browser/ | U.S. Energy Information Administration | 22974 | 2017 | 10.685 | 10.77 | 10.109 | 10.103 | 8.974
| USA | United States of America | Big Bend | USA0000645 | 1903.5 | 27.7944 | -82.4036 | Coal | Petcoke | Oil | Gas | 1977.6756 | Tampa Electric Co | U.S. Energy Information Administration | http://www.eia.gov/electricity/data/browser/ | U.S. Energy Information Administration | 34153 | 2017 | 9546.163 | 0 | 0 | 0 | 5577.629
| USA | United States of America | Big Bend Dam | USA0003375 | 494.1 | 44.0384 | -99.4463 | Hydro |  |  |  | 1965.0832 | USCE-Missouri River District | U.S. Energy Information Administration | http://www.eia.gov/electricity/data/browser/ | U.S. Energy Information Administration | 35533 | 2017 | 742.763 | 1032.493 | 843.567 | 726.338 | 954.403
| USA | United States of America | Big Blue | USA0057289 | 36 | 43.6122 | -94.1919 | Wind |  |  |  | 2013 | Big Blue Wind Farm LLC (MN) | U.S. Energy Information Administration | http://www.eia.gov/electricity/data/browser/ | U.S. Energy Information Administration | 62806 | 2017 | 111.839 | 118.739 | 129.0313 | 127.057 | 120.625
| USA | United States of America | Big Brown | USA0003497 | 1186.8 | 31.8206 | -96.0544 | Coal | Gas |  |  | 1972.5 | Luminant Generation Company LLC | U.S. Energy Information Administration | http://www.eia.gov/electricity/data/browser/ | U.S. Energy Information Administration | 34455 | 2017 | 8350.214 | 0 | 0 | 6273.921 | 7836.989
| USA | United States of America | Big Cajun 1 | USA0001464 | 492.8 | 30.6739 | -91.3556 | Gas |  |  |  | 1987.6299 | Louisiana Generating LLC | U.S. Energy Information Administration | http://www.eia.gov/electricity/data/browser/ | U.S. Energy Information Administration | 15265 | 2017 | 0 | 0 | 0 | 0 | 97.117
| USA | United States of America | Big Cajun 2 | USA0006055 | 1902.9 | 30.7261 | -91.3692 | Coal | Gas |  |  | 1981.9796 | Louisiana Generating LLC | U.S. Energy Information Administration | http://www.eia.gov/electricity/data/browser/ | U.S. Energy Information Administration | 15265 | 2017 | 11028.2814 | 10712.7687 | 7183.22 | 6405.8439 | 5798.4081
| USA | United States of America | Big Cliff | USA0003074 | 18 | 44.7514 | -122.2832 | Hydro |  |  |  | 1955 | USACE Northwestern Division | U.S. Energy Information Administration | http://www.eia.gov/electricity/data/browser/ | U.S. Energy Information Administration | 35532 | 2017 | 64.016 | 71.972 | 54.991 | 68.8 | 92.904
| USA | United States of America | Big Creek 1 | USA0000317 | 88.4 | 37.2042 | -119.2396 | Hydro |  |  |  | 1919.6787 | Southern California Edison Co | U.S. Energy Information Administration | http://www.eia.gov/electricity/data/browser/ | U.S. Energy Information Administration | 33113 | 2017 | 210.499 | 151.124 | 52.329 | 282.18 | 499.688
| USA | United States of America | Big Creek 2 | USA0000318 | 66.6 | 37.2 | -119.3069 | Hydro |  |  |  | 1918.7297 | Southern California Edison Co | U.S. Energy Information Administration | http://www.eia.gov/electricity/data/browser/ | U.S. Energy Information Administration | 33112 | 2017 | 200.826 | 140.967 | 51.79 | 332.639 | 438.835
| USA | United States of America | Big Creek 2A | USA0000322 | 110 | 37.2001 | -119.3068 | Hydro |  |  |  | 1928.5 | Southern California Edison Co | U.S. Energy Information Administration | http://www.eia.gov/electricity/data/browser/ | U.S. Energy Information Administration | 33110 | 2017 | 217.742 | 207.249 | 111.803 | 359.244 | 206.074
| USA | United States of America | Big Creek 3 | USA0000319 | 174.5 | 37.1485 | -119.3866 | Hydro |  |  |  | 1940.0802 | Southern California Edison Co | U.S. Energy Information Administration | http://www.eia.gov/electricity/data/browser/ | U.S. Energy Information Administration | 33115 | 2017 | 465.038 | 302.929 | 176.811 | 763.372 | 1071.415
| USA | United States of America | Big Creek 4 | USA0000320 | 100 | 37.139 | -119.4898 | Hydro |  |  |  | 1951 | Southern California Edison Co | U.S. Energy Information Administration | http://www.eia.gov/electricity/data/browser/ | U.S. Energy Information Administration | 33117 | 2017 | 221.66 | 133.078 | 76.577 | 378.638 | 631.388
| USA | United States of America | Big Creek 8 | USA0000321 | 75 | 37.2096 | -119.3289 | Hydro |  |  |  | 1925.8 | Southern California Edison Co | U.S. Energy Information Administration | http://www.eia.gov/electricity/data/browser/ | U.S. Energy Information Administration | 33116 | 2017 | 121.044 | 105.736 | 42.165 | 212.772 | 369.509
| USA | United States of America | Big Creek Water Works | USA0010282 | 5 | 40.6467 | -123.498 | Hydro |  |  |  | 1987 | Big Creek Water Works Ltd | U.S. Energy Information Administration | http://www.eia.gov/electricity/data/browser/ | U.S. Energy Information Administration |  | 2017 | 2.601 | 2.631 | 3.365 | 10.436 | 10.438
| USA | United States of America | Big Falls | USA0003983 | 7.7 | 45.4917 | -91.0469 | Hydro |  |  |  | 1945.0519 | Northern States Power Co - Minnesota | U.S. Energy Information Administration | http://www.eia.gov/electricity/data/browser/ | U.S. Energy Information Administration | 28236 | 2017 | 31.882 | 47.502 | 44.633 | 52.712 | 51.83
| USA | United States of America | Big Fork | USA0006459 | 4.1 | 48.0592 | -114.0708 | Hydro |  |  |  | 1924.5122 | PacifiCorp | U.S. Energy Information Administration | http://www.eia.gov/electricity/data/browser/ | U.S. Energy Information Administration | 29486 | 2017 | 30.165 | 31.24 | 26.515 | 29.483 | 21.447
| USA | United States of America | Big Horn Wind II | USA0057319 | 50 | 45.9192 | -120.3039 | Wind |  |  |  | 2011 | Avangrid Renewables LLC | U.S. Energy Information Administration | http://www.eia.gov/electricity/data/browser/ | U.S. Energy Information Administration | 53870 | 2017 | 114.918 | 126.286 | 103.866 | 123.028 | 118.358
| USA | United States of America | Big Horn Wind Project | USA0056361 | 199 | 45.8877 | -120.2896 | Wind |  |  |  | 2006 | Avangrid Renewables LLC | U.S. Energy Information Administration | http://www.eia.gov/electricity/data/browser/ | U.S. Energy Information Administration | 53870 | 2017 | 503.416 | 517.272 | 431.826 | 502.92 | 468.061
| USA | United States of America | Big Lake Holdco Solar CSG | USA0060836 | 5 | 45.3346 | -93.7756 | Solar |  |  |  | 2017 | Big Lake Holdco LLC | U.S. Energy Information Administration | http://www.eia.gov/electricity/data/browser/ | U.S. Energy Information Administration |  | 2017 |  |  |  |  | 1.275 | 2.2296
| USA | United States of America | Big Pine Creek | USA0000391 | 3.2 | 37.1428 | -118.3241 | Hydro |  |  |  | 1925 | Los Angeles Department of Water & Power | U.S. Energy Information Administration | http://www.eia.gov/electricity/data/browser/ | U.S. Energy Information Administration | 25082 | 2017 | 3.241 | 9.526 | 9.553 | 1.484 | 12.959
| USA | United States of America | Big Quinnesec 61 | USA0007821 | 4.4 | 45.7883 | -88.0415 | Hydro |  |  |  | 1914 | Wisconsin Electric Power Co | U.S. Energy Information Administration | http://www.eia.gov/electricity/data/browser/ | U.S. Energy Information Administration | 37177 | 2017 | 5.741 | 2.285 | -0.028 | -0.046 | 15.699
| USA | United States of America | Big Quinnesec 92 | USA0007820 | 16 | 45.7881 | -88.0408 | Hydro |  |  |  | 1949.5 | Wisconsin Electric Power Co | U.S. Energy Information Administration | http://www.eia.gov/electricity/data/browser/ | U.S. Energy Information Administration | 37177 | 2017 | 73.323 | 104.831 | 106.207 | 113.517 | 126.8
| USA | United States of America | Big Sand Draw Plant | USA0060130 | 8 | 42.7527 | -108.1697 | Gas |  |  |  | 2015 | Devon Energy Production Co | U.S. Energy Information Administration | http://www.eia.gov/electricity/data/browser/ | U.S. Energy Information Administration |  | 2017 |  |  | 8.7053 | 24.806 | 27.5709 | 56.3638
| USA | United States of America | Big Sandy | USA0001353 | 280.5 | 38.1707 | -82.6176 | Gas |  |  |  | 1963 | Kentucky Power Co | U.S. Energy Information Administration | http://www.eia.gov/electricity/data/browser/ | U.S. Energy Information Administration | 23984 | 2017 | 2747.713 | 4708.473 | 3132.143 | 0 | 563.707
| USA | United States of America | Big Sandy Peaker Plant | USA0055284 | 353.4 | 38.3441 | -82.5938 | Gas |  |  |  | 2001 | Middle River Power II LLC | U.S. Energy Information Administration | http://www.eia.gov/electricity/data/browser/ | U.S. Energy Information Administration | 47301 | 2017 | 55.562 | 75.179 | 154.265 | 114.396 | 107.985
| USA | United States of America | Big Sky Dairy Digester | USA0057393 | 1.6 | 42.8656 | -114.7914 | Biomass |  |  |  | 2009 | DF-AP #1 LLC | U.S. Energy Information Administration | http://www.eia.gov/electricity/data/browser/ | U.S. Energy Information Administration | 60406 | 2017 | 8.044 | 8.744 | 8.76 | 8.692 | 9.711
| USA | United States of America | Big Sky Wind LLC | USA0057135 | 240 | 41.5992 | -89.4561 | Wind |  |  |  | 2011 | Everpower Wind Holdings Inc | U.S. Energy Information Administration | http://www.eia.gov/electricity/data/browser/ | U.S. Energy Information Administration | 55974 | 2017 | 529.709 | 537.021 | 530.591 | 522.333 | 575.917
| USA | United States of America | Big Spring Wind Power Facility | USA0054979 | 34.3 | 32.2075 | -101.3883 | Wind |  |  |  | 1999 | Terra-Gen Operating Co LLC | U.S. Energy Information Administration | http://www.eia.gov/electricity/data/browser/ | U.S. Energy Information Administration | 27535 | 2017 | 77.283 | 85.997 | 72.854 | 69.842 | 54.863
| USA | United States of America | Big Stone | USA0006098 | 451 | 45.3037 | -96.5101 | Coal | Waste | Oil |  | 1975 | Otter Tail Power Co | U.S. Energy Information Administration | http://www.eia.gov/electricity/data/browser/ | U.S. Energy Information Administration | 29225 | 2017 | 0 | 0 | 0 | 0 | 2064.617
| USA | United States of America | Big Thompson | USA0000515 | 4.5 | 40.421 | -105.2238 | Hydro |  |  |  | 1959 | U S Bureau of Reclamation | U.S. Energy Information Administration | http://www.eia.gov/electricity/data/browser/ | U.S. Energy Information Administration | 35618 | 2017 | 7.223 | 2.006 | 4.123 | 5.722 | 7.627
| USA | United States of America | Big Top LLC | USA0056968 | 1.7 | 45.655 | -119.4647 | Wind |  |  |  | 2009 | Echo 3 | U.S. Energy Information Administration | http://www.eia.gov/electricity/data/browser/ | U.S. Energy Information Administration |  | 2017 | 3.763 | 3.881 | 3.453 | 3.899 | 3.047
| USA | United States of America | Big Turtle Wind Farm LLC | USA0058891 | 49.4 | 43.8508 | -82.7825 | Wind |  |  |  | 2015.5951 | Heritage Garden Wind Farm I LLC | U.S. Energy Information Administration | http://www.eia.gov/electricity/data/browser/ | U.S. Energy Information Administration | 67371 | 2017 |  | 3.309 | 76.948 | 79.391 | 186.928
| USA | United States of America | Big Valley Power LLC | USA0010288 | 9.3 | 41.1325 | -121.1372 | Waste |  |  |  | 1983 | Big Valley Power (BVP) LLC | U.S. Energy Information Administration | http://www.eia.gov/electricity/data/browser/ | U.S. Energy Information Administration |  | 2017 | [5 empty] | 0
| USA | United States of America | Biglow Canyon Wind Farm | USA0056485 | 449.7 | 45.6537 | -120.6034 | Wind |  |  |  | 2009.0792 | Portland General Electric Co | U.S. Energy Information Administration | http://www.eia.gov/electricity/data/browser/ | U.S. Energy Information Administration | 54739 | 2017 | 1190.817 | 1142.486 | 1045.257 | 1058.132 | 894.881
| USA | United States of America | Biltmore Solar Fields | USA0061271 | 1.5 | 35.5612 | -82.5884 | Solar |  |  |  | 2012 | The Biltmore Company | U.S. Energy Information Administration | http://www.eia.gov/electricity/data/browser/ | U.S. Energy Information Administration |  | 2017 |  |  |  | 0 | 0 | 0.66889
| USA | United States of America | Bingham Wind | USA0057531 | 186 | 45.1033 | -69.7619 | Wind |  |  |  | 2017 | Novatus Energy | U.S. Energy Information Administration | http://www.eia.gov/electricity/data/browser/ | U.S. Energy Information Administration |  | 2017 |  |  |  | 76.573 | 490.763 | 32.9978
| USA | United States of America | Binghamton Cogen | USA0055600 | 47.7 | 42.1072 | -75.9278 | Gas | Oil |  |  | 1992 | City of Binghamton | U.S. Energy Information Administration | http://www.eia.gov/electricity/data/browser/ | U.S. Energy Information Administration | 13729 | 2017 |  | 0 | 0 | 0 | 3.025
| USA | United States of America | BioTown Ag | USA0059774 | 6 | 40.7656 | -86.8797 | Biomass |  |  |  | 2012.5 | BioTown Ag | U.S. Energy Information Administration | http://www.eia.gov/electricity/data/browser/ | U.S. Energy Information Administration |  | 2017 |  | 27.202 | 29.596 | 25.902 | 33.25
| USA | United States of America | Biola University | USA0054296 | 2.2 | 33.907 | -118.0131 | Gas |  |  |  | 1995.4545 | Biola University | U.S. Energy Information Administration | http://www.eia.gov/electricity/data/browser/ | U.S. Energy Information Administration | 14552 | 2017 | 12.585 | 12.154 | 12.971 | 12.885 | 14.8
| USA | United States of America | Biomass One LP | USA0010869 | 40 | 42.4361 | -122.85 | Waste |  |  |  | 1994.625 | Biomass One LP | U.S. Energy Information Administration | http://www.eia.gov/electricity/data/browser/ | U.S. Energy Information Administration | 14560 | 2017 | 172.01 | 195.155 | 152.614 | 155.355 | 116.976
| USA | United States of America | Biomass to Energy Facility Kauai | USA0059035 | 10.3 | 21.9653 | -159.4606 | Waste | Oil |  |  | 2015.8058 | Green Energy Team LLC | U.S. Energy Information Administration | http://www.eia.gov/electricity/data/browser/ | U.S. Energy Information Administration |  | 2017 |  | 0.323 | 0 | 51.308 | 49.623
| USA | United States of America | Biotech LS 0836 | USA0056932 | 1 | 46.7331 | -117.1583 | Oil |  |  |  | 2009 | Washington State University | U.S. Energy Information Administration | http://www.eia.gov/electricity/data/browser/ | U.S. Energy Information Administration | 63174 | 2017 | 0.002 | 0 | 0.007 | 0 | 0
| USA | United States of America | Birch Creek Power | USA0010140 | 2.6 | 44.0274 | -112.7194 | Hydro |  |  |  | 1986 | Birch Power Co | U.S. Energy Information Administration | http://www.eia.gov/electricity/data/browser/ | U.S. Energy Information Administration | 23578 | 2017 | 12.243 | 13.21 | 12.275 | 11.317 | 9.31
| USA | United States of America | Birchwood Power | USA0054304 | 258.3 | 38.2667 | -77.3147 | Coal |  |  |  | 1996 | Birchwood Power Partners LP | U.S. Energy Information Administration | http://www.eia.gov/electricity/data/browser/ | U.S. Energy Information Administration | 33197 | 2017 | 586.645 | 848.351 | 560.883 | 442.613 | 412.996
| USA | United States of America | Bird City | USA0001224 | 4 | 39.7581 | -101.5319 | Oil |  |  |  | 1965.5 | Midwest Energy Inc | U.S. Energy Information Administration | http://www.eia.gov/electricity/data/browser/ | U.S. Energy Information Administration | 26392 | 2017 | 0 | 0 | 0 | 0 | 0
| USA | United States of America | Bird Machine Solar Farm | USA0060854 | 4.6 | 42.1096 | -71.2667 | Solar |  |  |  | 2017 | Bird Machine Solar Farm LLC | U.S. Energy Information Administration | http://www.eia.gov/electricity/data/browser/ | U.S. Energy Information Administration |  | 2017 |  |  |  |  | 1.804 | 2.0513
| USA | United States of America | Biron | USA0003971 | 5.6 | 44.4306 | -89.7808 | Hydro |  |  |  | 1909.9286 | Consolidated Water Power Co | U.S. Energy Information Administration | http://www.eia.gov/electricity/data/browser/ | U.S. Energy Information Administration | 17465 | 2017 | 26.853 | 27.386 | 33.907 | 35.549 | 30.7543
| USA | United States of America | Biron Mill | USA0010234 | 61.6 | 44.43 | -89.78 | Coal | Waste | Gas |  | 1968.1851 | Catalyst Paper - Biron Mill | U.S. Energy Information Administration | http://www.eia.gov/electricity/data/browser/ | U.S. Energy Information Administration | 17458 | 2017 | 245.505 | 273.657 | 271.985 | 203.636 | 152.586
| USA | United States of America | Biscoe Solar LLC | USA0058667 | 5 | 35.3839 | -79.7703 | Solar |  |  |  | 2014 | Sustainable Power Group LLC | U.S. Energy Information Administration | http://www.eia.gov/electricity/data/browser/ | U.S. Energy Information Administration | 66655 | 2017 |  | 2.214 | 7.772 | 9.639 | 9.215
| USA | United States of America | Bishop Creek 2 | USA0000323 | 7.3 | 37.2736 | -118.5733 | Hydro |  |  |  | 1908.9452 | Southern California Edison Co | U.S. Energy Information Administration | http://www.eia.gov/electricity/data/browser/ | U.S. Energy Information Administration | 33119 | 2017 | 21.013 | 15.118 | 12.554 | 24.861 | 44.288
| USA | United States of America | Bishop Creek 3 | USA0000324 | 8.4 | 37.302 | -118.532 | Hydro |  |  |  | 1913 | Southern California Edison Co | U.S. Energy Information Administration | http://www.eia.gov/electricity/data/browser/ | U.S. Energy Information Administration | 33120 | 2017 | 18.174 | 15.001 | 12.683 | 22.88 | 44.059
| USA | United States of America | Bishop Creek 4 | USA0000325 | 8.2 | 37.323 | -118.5017 | Hydro |  |  |  | 1906.7561 | Southern California Edison Co | U.S. Energy Information Administration | http://www.eia.gov/electricity/data/browser/ | U.S. Energy Information Administration | 33111 | 2017 | 24.134 | 25.145 | 23.841 | 23.688 | 30.865
| USA | United States of America | Bishop Creek 5 | USA0000326 | 4.5 | 37.3344 | -118.4797 | Hydro |  |  |  | 1929.6667 | Southern California Edison Co | U.S. Energy Information Administration | http://www.eia.gov/electricity/data/browser/ | U.S. Energy Information Administration | 33118 | 2017 | 8.652 | 6.091 | 4.971 | 10.842 | 19.938
| USA | United States of America | Bishop Creek 6 | USA0000327 | 1.6 | 37.3499 | -118.4628 | Hydro |  |  |  | 1913 | Southern California Edison Co | U.S. Energy Information Administration | http://www.eia.gov/electricity/data/browser/ | U.S. Energy Information Administration | 33114 | 2017 | 8.291 | 6.753 | 5.926 | 8.024 | 12.427
| USA | United States of America | Bishop Hill Energy LLC | USA0057463 | 200 | 41.2153 | -90.1208 | Wind |  |  |  | 2012 | SunEdison LLC | U.S. Energy Information Administration | http://www.eia.gov/electricity/data/browser/ | U.S. Energy Information Administration | 55557 | 2017 | 633.561 | 647.15 | 641.587 | 601.09 | 681.349
| USA | United States of America | Bishop Hill II Wind Farm | USA0058111 | 81 | 41.2325 | -90.1742 | Wind |  |  |  | 2012 | Bishop Hill Energy II LLC | U.S. Energy Information Administration | http://www.eia.gov/electricity/data/browser/ | U.S. Energy Information Administration | 64961 | 2017 | 270.399 | 300.267 | 289.684 | 282.278 | 305.001
| USA | United States of America | Bison 2 Wind Energy Center | USA0057800 | 105 | 46.98 | -101.5547 | Wind |  |  |  | 2013 | ALLETE Inc. | U.S. Energy Information Administration | http://www.eia.gov/electricity/data/browser/ | U.S. Energy Information Administration | 59506 | 2017 | 272.699 | 324.088 | 294.291 | 328.831 | 328.922
| USA | United States of America | Bison 3 Wind Energy Center | USA0057801 | 105 | 46.98 | -101.5547 | Wind |  |  |  | 2013 | ALLETE Inc. | U.S. Energy Information Administration | http://www.eia.gov/electricity/data/browser/ | U.S. Energy Information Administration | 59506 | 2017 | 274.477 | 326.727 | 293.756 | 326.999 | 333.816
| USA | United States of America | Bison 4 Wind Energy Center | USA0058872 | 205 | 46.98 | -101.5547 | Wind |  |  |  | 2015 | ALLETE Inc. | U.S. Energy Information Administration | http://www.eia.gov/electricity/data/browser/ | U.S. Energy Information Administration | 59506 | 2017 |  |  | 712.056 | 832.159 | 840.92 | 36.3685
| USA | United States of America | Bison I Wind Energy Center | USA0057038 | 81.8 | 46.98 | -101.5547 | Wind |  |  |  | 2011.5501 | ALLETE Inc. | U.S. Energy Information Administration | http://www.eia.gov/electricity/data/browser/ | U.S. Energy Information Administration | 59506 | 2017 | 232.623 | 269.839 | 239.495 | 268.839 | 271.815
| USA | United States of America | Bison Solar LLC | USA0060351 | 30 | 40.8638 | -105.0111 | Solar |  |  |  | 2016 | Bison Solar LLC | U.S. Energy Information Administration | http://www.eia.gov/electricity/data/browser/ | U.S. Energy Information Administration | 68752 | 2017 |  |  |  | 11.305 | 59.168 | 13.3778
| USA | United States of America | Bisson Windfarm LLC | USA0056201 | 2 | 43.9844 | -96.2194 | Wind |  |  |  | 2003 | Bisson Windfarm LLC | U.S. Energy Information Administration | http://www.eia.gov/electricity/data/browser/ | U.S. Energy Information Administration |  | 2017 | 6.127 | 7.013 | 6.346 | 0.385 | 2.917
| USA | United States of America | Bizzell Church Solar 1 LLC | USA0060401 | 5.2 | 35.5494 | -78.1799 | Solar |  |  |  | 2016 | Cypress Creek Renewables | U.S. Energy Information Administration | http://www.eia.gov/electricity/data/browser/ | U.S. Energy Information Administration |  | 2017 |  |  | 0.106 | 9.173 | 10.026 | 2.3188
| USA | United States of America | Bizzell Church Solar 2 | USA0061158 | 5 | 35.5444 | -78.1772 | Solar |  |  |  | 2017 | CD Global Solar Holdings LLC | U.S. Energy Information Administration | http://www.eia.gov/electricity/data/browser/ | U.S. Energy Information Administration |  | 2017 |  |  |  |  | 2.86 | 2.2296
| USA | United States of America | Black Bear Lake | USA0007752 | 4.5 | 55.4765 | -133.1477 | Hydro |  |  |  | 1995 | Alaska Power and Telephone Co | U.S. Energy Information Administration | http://www.eia.gov/electricity/data/browser/ | U.S. Energy Information Administration | 12635 | 2017 | 20.54 | 21.145 | 21.168 | 20.763 | 19.221
| USA | United States of America | Black Butte | USA0007229 | 6.1 | 39.8149 | -122.3323 | Hydro |  |  |  | 1988 | City of Santa Clara - (CA) | U.S. Energy Information Administration | http://www.eia.gov/electricity/data/browser/ | U.S. Energy Information Administration | 32083 | 2017 | 7.525 | 4.845 | 5.135 | 9.463 | 17.818
| USA | United States of America | Black Canyon | USA0006396 | 10.2 | 43.9305 | -116.4372 | Hydro |  |  |  | 1926 | U S Bureau of Reclamation | U.S. Energy Information Administration | http://www.eia.gov/electricity/data/browser/ | U.S. Energy Information Administration | 35619 | 2017 | 55.598 | 63.647 | 61.394 | 62.559 | 65.214
| USA | United States of America | Black Cap Solar Plant | USA0058150 | 2 | 42.175 | -120.3626 | Solar |  |  |  | 2012 | PacifiCorp | U.S. Energy Information Administration | http://www.eia.gov/electricity/data/browser/ | U.S. Energy Information Administration | 65747 | 2017 | 4.699 | 4.307 | 4.469 | 4.021 | 3.966
| USA | United States of America | Black Creek | USA0054860 | 3.7 | 47.5345 | -121.7026 | Hydro |  |  |  | 1994 | Black Creek Hydro Inc | U.S. Energy Information Administration | http://www.eia.gov/electricity/data/browser/ | U.S. Energy Information Administration | 14593 | 2017 | 12.844 | 14.0936 | 6.389 | 12.276 | 11.417
| USA | United States of America | Black Dog | USA0001904 | 324.8 | 44.8108 | -93.2501 | Gas |  |  |  | 1981.7685 | Northern States Power Co - Minnesota | U.S. Energy Information Administration | http://www.eia.gov/electricity/data/browser/ | U.S. Energy Information Administration | 28237 | 2017 | 1635.476 | 1842.094 | 1252.89 | 1143.982 | 689.797
| USA | United States of America | Black Eagle | USA0002181 | 24 | 47.5213 | -111.2614 | Hydro |  |  |  | 1927 | NorthWestern Energy | U.S. Energy Information Administration | http://www.eia.gov/electricity/data/browser/ | U.S. Energy Information Administration | 26726 | 2017 | 109.985 | 120.985 | 127.279 | 118.288 | 126.346
| USA | United States of America | Black Eagle Solar LLC | USA0061336 | 3 | 47.5475 | -111.254 | Solar |  |  |  | 2017 | Enerparc Inc. | U.S. Energy Information Administration | http://www.eia.gov/electricity/data/browser/ | U.S. Energy Information Administration |  | 2017 |  |  |  |  | 0.625 | 1.3378
| USA | United States of America | Black Hawk Station | USA0055064 | 243.9 | 35.6957 | -101.36 | Gas |  |  |  | 2001.8782 | Borger Energy Associates LP | U.S. Energy Information Administration | http://www.eia.gov/electricity/data/browser/ | U.S. Energy Information Administration |  | 2017 | 1549.73 | 1526.514 | 1617.385 | 1593.879 | 1533.81
| USA | United States of America | Black Mountain Generating Station | USA0056482 | 121 | 35.0361 | -114.1594 | Gas |  |  |  | 2008 | UNS Electric Inc | U.S. Energy Information Administration | http://www.eia.gov/electricity/data/browser/ | U.S. Energy Information Administration | 56946 | 2017 | 51.906 | 52.057 | 49.558 | 56.868 | 54.129
| USA | United States of America | Black Mountain Solar LLC | USA0058042 | 9 | 35.0227 | -114.1627 | Solar |  |  |  | 2013 | Black Mountain Solar LLC | U.S. Energy Information Administration | http://www.eia.gov/electricity/data/browser/ | U.S. Energy Information Administration | 64597 | 2017 | 22.468 | 22.326 | 21.945 | 20.652 | 21.143
| USA | United States of America | Black Oak Power Producers | USA0059310 | 4 | 37.2319 | -92.4539 | Waste |  |  |  | 2015 | Cube District Energy LLC | U.S. Energy Information Administration | http://www.eia.gov/electricity/data/browser/ | U.S. Energy Information Administration |  | 2017 |  | 4.36 | 17.555 | 11.244 | 12.954
| USA | United States of America | Black Oak Wind Farm | USA0058692 | 78 | 45.6608 | -95.0128 | Wind |  |  |  | 2017 | Black Oak Wind LLC | U.S. Energy Information Administration | http://www.eia.gov/electricity/data/browser/ | U.S. Energy Information Administration | 62805 | 2017 |  |  |  | 25.032 | 307.553 | 13.8378
| USA | United States of America | Black River | USA0002546 | 6 | 44.0001 | -75.8132 | Hydro |  |  |  | 1920 | Erie Boulevard Hydropower LP | U.S. Energy Information Administration | http://www.eia.gov/electricity/data/browser/ | U.S. Energy Information Administration | 27792 | 2017 | 29.845 | 33.815 | 30.346 | 23.186 | 37.924
| USA | United States of America | Black River Hydro Associates | USA0010687 | 5.7 | 43.5912 | -75.3442 | Hydro |  |  |  | 1984 | CHI Energy Inc | U.S. Energy Information Administration | http://www.eia.gov/electricity/data/browser/ | U.S. Energy Information Administration |  | 2017 | 9.925 | 14.882 | 7.484 | 8.278 | 10.3
| USA | United States of America | BlackRock-Matrix | USA0057727 | 2.5 | 40.3622 | -74.4797 | Solar |  |  |  | 2012 | Public Service Elec & Gas Co | U.S. Energy Information Administration | http://www.eia.gov/electricity/data/browser/ | U.S. Energy Information Administration |  | 2017 | 3.762 | 3.649 | 3.776 | 3.789 | 3.511
| USA | United States of America | Blackburn Landfill Co-Generation | USA0055488 | 2.9 | 35.6067 | -81.3006 | Waste |  |  |  | 2000.2759 | Catawba County | U.S. Energy Information Administration | http://www.eia.gov/electricity/data/browser/ | U.S. Energy Information Administration | 15719 | 2017 | 21.413 | 21.236 | 19.523 | 16.623 | 17.904
| USA | United States of America | Blacksand Generating Facility | USA0056090 | 8 | 33.9328 | -117.855 | Gas |  |  |  | 2000.45 | Bridge Energy LLC | U.S. Energy Information Administration | http://www.eia.gov/electricity/data/browser/ | U.S. Energy Information Administration |  | 2017 | 5.681 | 4.501 | 31.019 | 28.518 | 27.547
| USA | United States of America | Blackstone Wind Farm II LLC | USA0057113 | 200 | 41.1406 | -88.53 | Wind |  |  |  | 2010 | Blackstone Wind Farm II LLC | U.S. Energy Information Administration | http://www.eia.gov/electricity/data/browser/ | U.S. Energy Information Administration |  | 2017 | 486.612 | 529.552 | 526.247 | 489.941 | 530.829
| USA | United States of America | Blackstone Wind Farm LLC | USA0057110 | 102 | 41.1508 | -88.6233 | Wind |  |  |  | 2009 | Blackstone Wind Farm LLC | U.S. Energy Information Administration | http://www.eia.gov/electricity/data/browser/ | U.S. Energy Information Administration |  | 2017 | 254.569 | 272.134 | 286.211 | 263.021 | 280.271
| USA | United States of America | Blackstone/Tupperware | USA0050177 | 1.6 | 42.0145 | -71.5444 | Hydro |  |  |  | 1981 | Blackstone Hydro Inc. | U.S. Energy Information Administration | http://www.eia.gov/electricity/data/browser/ | U.S. Energy Information Administration | 34079 | 2017 | 4.4471 | 3.964 | 3.148 | 2.128 | 2.372
| USA | United States of America | Bladen Solar | USA0061561 | 50 | 34.8235 | -78.6235 | Solar |  |  |  | 2018 | Cypress Creek Renewables | U.S. Energy Information Administration | http://www.eia.gov/electricity/data/browser/ | U.S. Energy Information Administration |  | 2017 |  |  |  |  | 2.813 | 22.2964
| USA | United States of America | Bladenboro Farm | USA0058868 | 5 | 34.535 | -78.8131 | Solar |  |  |  | 2013 | Blandenboro Farm LLC | U.S. Energy Information Administration | http://www.eia.gov/electricity/data/browser/ | U.S. Energy Information Administration | 67843 | 2017 |  | 9.345 | 9.083 | 9.014 | 8.892
| USA | United States of America | Bladenboro Solar LLC | USA0061283 | 4.8 | 34.5478 | -78.8177 | Solar |  |  |  | 2016 | Cypress Creek Renewables | U.S. Energy Information Administration | http://www.eia.gov/electricity/data/browser/ | U.S. Energy Information Administration | 67843 | 2017 |  |  |  | 9.359 | 10.179 | 2.1405
| USA | United States of America | Blake | USA0002547 | 15 | 44.5065 | -74.7534 | Hydro |  |  |  | 1957 | Erie Boulevard Hydropower LP | U.S. Energy Information Administration | http://www.eia.gov/electricity/data/browser/ | U.S. Energy Information Administration | 27793 | 2017 | 64.116 | 58.115 | 52.242 | 51.528 | 75.858
| USA | United States of America | Blakely Mountain | USA0000197 | 75 | 34.571 | -93.1944 | Hydro |  |  |  | 1955 | USCE -Vickburg District | U.S. Energy Information Administration | http://www.eia.gov/electricity/data/browser/ | U.S. Energy Information Administration | 35535 | 2017 | 165.452 | 168.451 | 209.455 | 223.819 | 111.823
| USA | United States of America | Blanchard | USA0001892 | 18 | 45.8614 | -94.3592 | Hydro |  |  |  | 1946 | ALLETE Inc. | U.S. Energy Information Administration | http://www.eia.gov/electricity/data/browser/ | U.S. Energy Information Administration | 26505 | 2017 | 86.962 | 100.393 | 85.856 | 114.265 | 110.122
| USA | United States of America | Blenheim Gilboa | USA0002691 | 1000 | 42.4423 | -74.4479 | Hydro |  |  |  | 1973 | New York Power Authority | U.S. Energy Information Administration | http://www.eia.gov/electricity/data/browser/ | U.S. Energy Information Administration | 27567 | 2017 | -121.264 | -176.02 | -177.465 | -186.162 | -163.034
| USA | United States of America | Blewett | USA0002707 | 94.6 | 34.9833 | -79.8775 | Oil | Hydro |  |  | 1955.6575 | Duke Energy Progress - (NC) | U.S. Energy Information Administration | http://www.eia.gov/electricity/data/browser/ | U.S. Energy Information Administration | 15606 | 2017 | 149.044 | 119.682 | 99.454 | 72.342 | 83.849
| USA | United States of America | Blind Canyon Hydro | USA0054514 | 1.3 | 42.6998 | -114.8226 | Hydro |  |  |  | 1992 | Blind Canyon Aqua Ranch Inc | U.S. Energy Information Administration | http://www.eia.gov/electricity/data/browser/ | U.S. Energy Information Administration | 14642 | 2017 | 2.798 | 3.366 | 3.972 | 3.347 | 4.312
| USA | United States of America | Bliss | USA0000810 | 75 | 42.9138 | -115.071 | Hydro |  |  |  | 1949.6667 | Idaho Power Co | U.S. Energy Information Administration | http://www.eia.gov/electricity/data/browser/ | U.S. Energy Information Administration | 22753 | 2017 | 291.809 | 301.557 | 311.673 | 287.612 | 343.369
| USA | United States of America | Block Island | USA0006567 | 4.6 | 41.1756 | -71.5711 | Oil |  |  |  | 2003.3043 | Block Island Power Co | U.S. Energy Information Administration | http://www.eia.gov/electricity/data/browser/ | U.S. Energy Information Administration | 14644 | 2017 | 10.659 | 10.67 | 11.539 | 12.56 | 2.979
| USA | United States of America | Block Island Wind Farm | USA0058035 | 30 | 41.1147 | -71.5211 | Wind |  |  |  | 2017 | Deepwater Wind Block Island LLC | U.S. Energy Information Administration | http://www.eia.gov/electricity/data/browser/ | U.S. Energy Information Administration | 58789 | 2017 |  |  |  | 6.313 | 104.351 | 5.3222
| USA | United States of America | Bloomfield | USA0001127 | 8.5 | 40.7031 | -92.4253 | Gas | Oil |  |  | 1964.2 | City of Bloomfield - (IA) | U.S. Energy Information Administration | http://www.eia.gov/electricity/data/browser/ | U.S. Energy Information Administration |  | 2017 | 0.028 | 0.056 | 0.056 | 0.103 | 0.071
| USA | United States of America | Blooming Prairie | USA0001966 | 6.8 | 43.866 | -93.0504 | Oil |  |  |  | 2001.3676 | City of Blooming Prairie - (MN) | U.S. Energy Information Administration | http://www.eia.gov/electricity/data/browser/ | U.S. Energy Information Administration | 14653 | 2017 | 0.103 | 0.131 | 0.156 | 0.254 | 0.096
| USA | United States of America | Bloomington Power Plant | USA0007767 | 10.2 | 37.042 | -113.6267 | Oil |  |  |  | 1999 | City of St George | U.S. Energy Information Administration | http://www.eia.gov/electricity/data/browser/ | U.S. Energy Information Administration |  | 2017 | 0.393 | 0.086 | 0.057 | 0.022 | 0.02
| USA | United States of America | Blossburg | USA0003120 | 24 | 41.7065 | -77.0818 | Gas |  |  |  | 1971 | NRG REMA LLC | U.S. Energy Information Administration | http://www.eia.gov/electricity/data/browser/ | U.S. Energy Information Administration | 29915 | 2017 | 2.826 | 4.538 | 6.827 | 2.835 | 1.207
| USA | United States of America | Blount Street | USA0003992 | 100 | 43.0789 | -89.3744 | Gas |  |  |  | 1959 | Madison Gas & Electric Co | U.S. Energy Information Administration | http://www.eia.gov/electricity/data/browser/ | U.S. Energy Information Administration | 25372 | 2017 | 0 | 0 | 0 | 0 | 16.183
| USA | United States of America | Blue Breezes II LLC | USA0056581 | 1.3 | 43.6558 | -94.1564 | Wind |  |  |  | 2006 | Moore 1 | U.S. Energy Information Administration | http://www.eia.gov/electricity/data/browser/ | U.S. Energy Information Administration | 62639 | 2017 | 2.997 | 3.72 | 3.414 | 3.286 | 3.18
| USA | United States of America | Blue Breezes LLC | USA0056580 | 1.3 | 43.6558 | -94.1536 | Wind |  |  |  | 2006 | Moore 1 | U.S. Energy Information Administration | http://www.eia.gov/electricity/data/browser/ | U.S. Energy Information Administration | 62639 | 2017 | 3.402 | 3.436 | 3.34 | 3.216 | 3.154
| USA | United States of America | Blue Canyon Windpower | USA0056081 | 85 | 34.8508 | -98.5773 | Wind |  |  |  | 2004 | Blue Canyon Windpower LLC | U.S. Energy Information Administration | http://www.eia.gov/electricity/data/browser/ | U.S. Energy Information Administration | 50725 | 2017 | 261.998 | 272.342 | 236.371 | 254.212 | 247.587
| USA | United States of America | Blue Canyon Windpower II | USA0056335 | 151 | 34.8661 | -98.6056 | Wind |  |  |  | 2006 | Blue Canyon Windpower II LLC | U.S. Energy Information Administration | http://www.eia.gov/electricity/data/browser/ | U.S. Energy Information Administration | 50725 | 2017 | 532.394 | 545.294 | 497.693 | 529.086 | 530.465
| USA | United States of America | Blue Canyon Windpower V LLC | USA0057108 | 99 | 34.8217 | -98.4525 | Wind |  |  |  | 2009 | Blue Canyon Windpower V LLC | U.S. Energy Information Administration | http://www.eia.gov/electricity/data/browser/ | U.S. Energy Information Administration | 50725 | 2017 | 376.474 | 393.186 | 339.255 | 365.241 | 371.057
| USA | United States of America | Blue Canyon Windpower VI LLC | USA0057616 | 100 | 34.9104 | -98.5599 | Wind |  |  |  | 2012 | Blue Canyon Windpower VI LLC | U.S. Energy Information Administration | http://www.eia.gov/electricity/data/browser/ | U.S. Energy Information Administration | 50725 | 2017 | 402.493 | 424.776 | 379.7 | 409.65 | 383.248
| USA | United States of America | Blue Creek Wind Project | USA0057449 | 302 | 40.9315 | -84.5618 | Wind |  |  |  | 2012 | Avangrid Renewables LLC | U.S. Energy Information Administration | http://www.eia.gov/electricity/data/browser/ | U.S. Energy Information Administration | 60946 | 2017 | 821.816 | 766.489 | 809.329 | 810.707 | 829.176
| USA | United States of America | Blue Earth | USA0001967 | 11 | 43.6375 | -94.1017 | Oil |  |  |  | 1994.7909 | Blue Earth Light & Water | U.S. Energy Information Administration | http://www.eia.gov/electricity/data/browser/ | U.S. Energy Information Administration | 14661 | 2017 | 0.042 | 0.042 | 0.025 | 0.032 | 0.051
| USA | United States of America | Blue Lake | USA0008027 | 559.4 | 44.7855 | -93.4315 | Gas | Oil |  |  | 1992.4315 | Northern States Power Co - Minnesota | U.S. Energy Information Administration | http://www.eia.gov/electricity/data/browser/ | U.S. Energy Information Administration | 28240 | 2017 | 109.075 | 25.138 | 69.262 | 197.508 | 79.917
| USA | United States of America | Blue Lake Hydro | USA0000093 | 15.9 | 57.0516 | -135.2297 | Hydro |  |  |  | 2014 | City & Borough of Sitka - (AK) | U.S. Energy Information Administration | http://www.eia.gov/electricity/data/browser/ | U.S. Energy Information Administration |  | 2017 | 52.463 | 40.707 | 59.501 | 69.018 | 59.004
| USA | United States of America | Blue Lake Power LLC | USA0010764 | 13.8 | 40.8786 | -123.9942 | Waste | Gas |  |  | 1985 | Blue Lake Power LLC | U.S. Energy Information Administration | http://www.eia.gov/electricity/data/browser/ | U.S. Energy Information Administration | 28090 | 2017 | 74.45 | 66.791 | 28.368 | 0.05 | 0
| USA | United States of America | Blue Lake Solar | USA0060632 | 3.9 | 44.7964 | -93.4296 | Solar |  |  |  | 2017 | Cypress Creek Renewables | U.S. Energy Information Administration | http://www.eia.gov/electricity/data/browser/ | U.S. Energy Information Administration | 67214 | 2017 |  |  |  | 0 | 4.488 | 1.7391
| USA | United States of America | Blue Mesa | USA0000512 | 86.4 | 38.4532 | -107.3375 | Hydro |  |  |  | 1967 | U S Bureau of Reclamation | U.S. Energy Information Administration | http://www.eia.gov/electricity/data/browser/ | U.S. Energy Information Administration | 35620 | 2017 | 134.604 | 221.259 | 258.762 | 252.915 | 311.473
| USA | United States of America | Blue Mountain Biogas | USA0058130 | 3.2 | 38.1739 | -113.2972 | Biomass |  |  |  | 2012 | Blue Mountain Biogas LLC | U.S. Energy Information Administration | http://www.eia.gov/electricity/data/browser/ | U.S. Energy Information Administration | 67895 | 2017 | 9.487 | 8.732 | 9.937 | 2.036 | 5.999
| USA | United States of America | Blue Ridge | USA0000757 | 23.5 | 34.8839 | -84.2822 | Hydro |  |  |  | 1935.0213 | Tennessee Valley Authority | U.S. Energy Information Administration | http://www.eia.gov/electricity/data/browser/ | U.S. Energy Information Administration | 34333 | 2017 | 57.416 | 31.844 | 29.178 | 27.71 | 20.068
| USA | United States of America | Blue Ridge Generating | USA0059392 | 1.6 | 37.7411 | -83.9889 | Waste |  |  |  | 2013 | North American Biofuels LLC | U.S. Energy Information Administration | http://www.eia.gov/electricity/data/browser/ | U.S. Energy Information Administration |  | 2017 |  | 5.307 | 7.314 | 8.126 | 6.544
| USA | United States of America | Blue Ridge Landfill | USA0057466 | 6.4 | 39.9619 | -77.5611 | Waste |  |  |  | 2013 | EPP Renewable Energy | U.S. Energy Information Administration | http://www.eia.gov/electricity/data/browser/ | U.S. Energy Information Administration | 54784 | 2017 | 49.92 | 51.43 | 47.987 | 50.119 | 48.715
| USA | United States of America | Blue Sky Green Field Wind Project | USA0056391 | 145.2 | 43.8794 | -88.2708 | Wind |  |  |  | 2008 | Wisconsin Electric Power Co | U.S. Energy Information Administration | http://www.eia.gov/electricity/data/browser/ | U.S. Energy Information Administration | 39993 | 2017 | 338.73 | 350.944 | 364.816 | 333.469 | 342.453
| USA | United States of America | Blue Sky One | USA0058689 | 1.3 | 36.9078 | -105.9853 | Solar |  |  |  | 2012 | SSA Solar of NM LLC | U.S. Energy Information Administration | http://www.eia.gov/electricity/data/browser/ | U.S. Energy Information Administration |  | 2017 | 2.918 | 3.191 | 2.978 | 3.246 | 2.736
| USA | United States of America | Blue Spruce Energy Center | USA0055645 | 397.8 | 39.7479 | -104.6814 | Gas | Oil |  |  | 2003 | Public Service Co of Colorado | U.S. Energy Information Administration | http://www.eia.gov/electricity/data/browser/ | U.S. Energy Information Administration | 47813 | 2017 | 296.973 | 300.213 | 402.09 | 181.945 | 334.674
| USA | United States of America | Blue Summit Storage LLC | USA0060690 | 30 | 34.299 | -99.399 | Storage |  |  |  | 2017 | Blue Summit Storage LLC | U.S. Energy Information Administration | http://www.eia.gov/electricity/data/browser/ | U.S. Energy Information Administration |  | 2017 |  |  |  |  | -1.316
| USA | United States of America | Blue Summit Wind LLC | USA0058372 | 135.4 | 34.29 | -99.3647 | Wind |  |  |  | 2013 | Blue Summit Wind LLC | U.S. Energy Information Administration | http://www.eia.gov/electricity/data/browser/ | U.S. Energy Information Administration | 66236 | 2017 | 447.896 | 488.467 | 435.835 | 455.74 | 473.694
| USA | United States of America | Blue Valley | USA0002132 | 115 | 39.0919 | -94.3261 | Gas | Oil |  |  | 1961.9565 | City of Independence - (MO) | U.S. Energy Information Administration | http://www.eia.gov/electricity/data/browser/ | U.S. Energy Information Administration | 22963 | 2017 | 85.316 | 0 | 96.737 | 0 | 6.1583
| USA | United States of America | Blue Water Renewables Inc | USA0057706 | 3.2 | 42.9158 | -82.5945 | Waste |  |  |  | 2012 | Blue Water Renewables Inc | U.S. Energy Information Administration | http://www.eia.gov/electricity/data/browser/ | U.S. Energy Information Administration |  | 2017 | 26.373 | 24.736 | 22.696 | 24.366 | 24.134
| USA | United States of America | Blue Wing Solar Energy Generation | USA0057197 | 13.9 | 29.3042 | -98.4003 | Solar |  |  |  | 2010 | TX Solar I LLC | U.S. Energy Information Administration | http://www.eia.gov/electricity/data/browser/ | U.S. Energy Information Administration | 61207 | 2017 | 23.688 | 23.141 | 21.969 | 23.182 | 22.594
| USA | United States of America | BlueWave Capital - Grafton (SREC II) | USA0059752 | 1.3 | 42.2255 | -71.6627 | Solar |  |  |  | 2015 | TerraForm Solar XVII LLC | U.S. Energy Information Administration | http://www.eia.gov/electricity/data/browser/ | U.S. Energy Information Administration |  | 2017 |  |  | 1.088 | 1.88 | 1.887 | 0.57971
| USA | United States of America | Blueberry One | USA0058605 | 5 | 35.3139 | -78.1542 | Solar |  |  |  | 2016 | Cypress Creek Renewables | U.S. Energy Information Administration | http://www.eia.gov/electricity/data/browser/ | U.S. Energy Information Administration |  | 2017 |  |  |  | 9.215 | 9.906 | 2.2296
| USA | United States of America | Bluegrass Generating Station | USA0055164 | 624 | 38.3902 | -85.4133 | Gas |  |  |  | 2002 | East Kentucky Power Coop Inc | U.S. Energy Information Administration | http://www.eia.gov/electricity/data/browser/ | U.S. Energy Information Administration | 45657 | 2017 | 0 | 0 | 77.335 | 52.268 | 80.151
| USA | United States of America | Bluegrass Ridge | USA0056555 | 56.7 | 40.1006 | -94.4869 | Wind |  |  |  | 2007 | Wind Capital Holdings LLC | U.S. Energy Information Administration | http://www.eia.gov/electricity/data/browser/ | U.S. Energy Information Administration | 55398 | 2017 | 133.752 | 132.924 | 123.562 | 121.05 | 125.957
| USA | United States of America | Bluestem | USA0060256 | 198 | 36.5522 | -100.5876 | Wind |  |  |  | 2017 | Bluestem Wind Energy LLC | U.S. Energy Information Administration | http://www.eia.gov/electricity/data/browser/ | U.S. Energy Information Administration | 69956 | 2017 |  |  |  | 13.474 | 794.183 | 35.1267
| USA | United States of America | Bluff Point Wind Facility | USA0061303 | 119.7 | 40.319 | -84.9769 | Wind |  |  |  | 2018 | Bluff Point Wind LLC | U.S. Energy Information Administration | http://www.eia.gov/electricity/data/browser/ | U.S. Energy Information Administration |  | 2017 |  |  |  |  | 41.606 | 21.2357
| USA | United States of America | Bluffview | USA0055977 | 67 | 36.7166 | -108.2153 | Gas |  |  |  | 2005 | City of Farmington - (NM) | U.S. Energy Information Administration | http://www.eia.gov/electricity/data/browser/ | U.S. Energy Information Administration | 51689 | 2017 | 350.58 | 328.679 | 332.409 | 422.722 | 417.712
| USA | United States of America | Blundell | USA0000299 | 44.8 | 38.4889 | -112.8533 | Geothermal |  |  |  | 1991.5536 | PacifiCorp | U.S. Energy Information Administration | http://www.eia.gov/electricity/data/browser/ | U.S. Energy Information Administration | 29489 | 2017 | 250.722 | 274.996 | 259.703 | 256.918 | 249.033
| USA | United States of America | Blythe Energy Inc | USA0055295 | 591 | 33.6157 | -114.6865 | Gas |  |  |  | 2004 | AltaGas Blythe Operations Inc | U.S. Energy Information Administration | http://www.eia.gov/electricity/data/browser/ | U.S. Energy Information Administration | 45207 | 2017 | 1837.028 | 1687.604 | 1307.751 | 862.724 | 1739.004
| USA | United States of America | Blythe Solar 110 LLC | USA0060093 | 109.8 | 33.68 | -114.742 | Solar |  |  |  | 2016 | Blythe Solar 110 LLC | U.S. Energy Information Administration | http://www.eia.gov/electricity/data/browser/ | U.S. Energy Information Administration | 60555 | 2017 |  |  |  | 211.331 | 272.685 | 48.9629
| USA | United States of America | Blythe Solar II LLC | USA0060092 | 131.2 | 33.68 | -114.73 | Solar |  |  |  | 2016 | Blythe Solar II LLC | U.S. Energy Information Administration | http://www.eia.gov/electricity/data/browser/ | U.S. Energy Information Administration | 60555 | 2017 |  |  |  | 101.51 | 349.067 | 58.5057
| USA | United States of America | Boardman | USA0006106 | 642.2 | 45.6932 | -119.8088 | Coal |  |  |  | 1980 | Portland General Electric Co | U.S. Energy Information Administration | http://www.eia.gov/electricity/data/browser/ | U.S. Energy Information Administration | 30440 | 2017 | 3764.256 | 3202.307 | 2383.346 | 1903.052 | 1738.425
| USA | United States of America | Boatlock | USA0001603 | 3.1 | 42.2086 | -72.6014 | Hydro |  |  |  | 1923.3226 | City of Holyoke Gas and Electric Dept. | U.S. Energy Information Administration | http://www.eia.gov/electricity/data/browser/ | U.S. Energy Information Administration | 22285 | 2017 | 14.061 | 12.059 | 14.939 | 11.197 | 15.283
| USA | United States of America | Boaz Farm Solar | USA0061157 | 5 | 35.4678 | -79.1344 | Solar |  |  |  | 2017 | CD Global Solar Holdings LLC | U.S. Energy Information Administration | http://www.eia.gov/electricity/data/browser/ | U.S. Energy Information Administration |  | 2017 |  |  |  |  | 3.181 | 2.2296
| USA | United States of America | Bobcat Bluff Wind Project LLC | USA0057974 | 150 | 33.4931 | -98.5819 | Wind |  |  |  | 2013 | EDF Renewable Asset Holdings Inc. | U.S. Energy Information Administration | http://www.eia.gov/electricity/data/browser/ | U.S. Energy Information Administration | 65706 | 2017 | 445.866 | 471.302 | 385.552 | 393.846 | 370.551
| USA | United States of America | Boeve Windfarm LLC | USA0056209 | 2 | 44.05 | -96.0933 | Wind |  |  |  | 2003 | Boeve Windfarm LLC | U.S. Energy Information Administration | http://www.eia.gov/electricity/data/browser/ | U.S. Energy Information Administration |  | 2017 | 6.505 | 7.171 | 4.23 | 5.494 | 6.509
| USA | United States of America | Boise Cascade International Falls | USA0010486 | 58.5 | 48.6067 | -93.4066 | Biomass | Waste | Gas |  | 2008.853 | Boise White Paper LLC | U.S. Energy Information Administration | http://www.eia.gov/electricity/data/browser/ | U.S. Energy Information Administration |  | 2017 | 196.7549 | 165.9686 | 234.223 | 332.421 | 304.103
| USA | United States of America | Boise Cascade Pulp & Paper Mill | USA0055044 | 18 | 31.4894 | -87.8989 | Gas | Oil | Biomass |  | 1996 | Boise White Paper LLC | U.S. Energy Information Administration | http://www.eia.gov/electricity/data/browser/ | U.S. Energy Information Administration |  | 2017 | 125.4459 | 123.4274 | 119.8253 | 124.3118 | 115.3637
| USA | United States of America | Boise R Diversion | USA0006397 | 3.3 | 43.5377 | -116.0938 | Hydro |  |  |  | 2004 | U S Bureau of Reclamation | U.S. Energy Information Administration | http://www.eia.gov/electricity/data/browser/ | U.S. Energy Information Administration |  | 2017 | 7.998 | 7.038 | 8.252 | 8.849 | 11.825
| USA | United States of America | Bolthouse S&P and Rowen Farms Solar | USA0056862 | 1.2 | 34.5644 | -117.6933 | Solar |  |  |  | 2008 | MMA WBF Power LP | U.S. Energy Information Administration | http://www.eia.gov/electricity/data/browser/ | U.S. Energy Information Administration | 61063 | 2017 | 4.053 | 4.089 | 2.259 | 3.778 | 3.27
| USA | United States of America | Bolton Falls | USA0007056 | 8.8 | 44.3594 | -72.8167 | Hydro |  |  |  | 1986 | Green Mountain Power Corp | U.S. Energy Information Administration | http://www.eia.gov/electricity/data/browser/ | U.S. Energy Information Administration | 21405 | 2017 | 26.924 | 21.666 | 20.364 | 18.132 | 13.788
| USA | United States of America | Bolton Farm | USA0058349 | 5 | 36.4216 | -78.1323 | Solar |  |  |  | 2013 | Bolton Farm LLC | U.S. Energy Information Administration | http://www.eia.gov/electricity/data/browser/ | U.S. Energy Information Administration | 67849 | 2017 | 3.873 | 9.367 | 9.259 | 9.114 | 9.29
| USA | United States of America | Bolton PV | USA0059014 | 4.9 | 42.4497 | -71.6431 | Solar |  |  |  | 2014 | Main Street Power | U.S. Energy Information Administration | http://www.eia.gov/electricity/data/browser/ | U.S. Energy Information Administration | 68397 | 2017 | 0 | 7.426 | 7.414 | 8.008 | 7.221
| USA | United States of America | Boltonville Hydro Associates | USA0050539 | 1.1 | 44.1706 | -72.0994 | Hydro |  |  |  | 1985.6364 | Boltonville Hydro Associates | U.S. Energy Information Administration | http://www.eia.gov/electricity/data/browser/ | U.S. Energy Information Administration | 36551 | 2017 | 4.648 | 3.978 | 4.354 | 3.981 | 4.729
| USA | United States of America | Bonanza | USA0007790 | 499.5 | 40.0864 | -109.2844 | Coal |  |  |  | 1986 | Deseret Generation & Tran Coop | U.S. Energy Information Administration | http://www.eia.gov/electricity/data/browser/ | U.S. Energy Information Administration | 18322 | 2017 | 3509.374 | 0 | 3406.721 | 3063.497 | 3400.612
| USA | United States of America | Bonanza BioEnergy LLC | USA0058193 | 2 | 37.9586 | -100.8361 | Gas |  |  |  | 2008 | Bonanza BioEnergy LLC | U.S. Energy Information Administration | http://www.eia.gov/electricity/data/browser/ | U.S. Energy Information Administration |  | 2017 | 5.076 | 4.345 | 0 | 4.814 | 4.385
| USA | United States of America | Bondi Solar | USA0061352 | 5 | 35.1341 | -77.5385 | Solar |  |  |  | 2018 | Cypress Creek Renewables | U.S. Energy Information Administration | http://www.eia.gov/electricity/data/browser/ | U.S. Energy Information Administration |  | 2017 |  |  |  |  | 0 | 2.2296
| USA | United States of America | Bonneville | USA0003075 | 1162 | 45.6441 | -121.941 | Hydro |  |  |  | 1960.828 | USACE Northwestern Division | U.S. Energy Information Administration | http://www.eia.gov/electricity/data/browser/ | U.S. Energy Information Administration | 35537 | 2017 | 4671.527 | 4876.917 | 4127.097 | 4625.436 | 4834.674
| USA | United States of America | Bonny Eagle | USA0001482 | 7.2 | 43.6877 | -70.6116 | Hydro |  |  |  | 1910 | Brookfield White Pine Hydro LLC | U.S. Energy Information Administration | http://www.eia.gov/electricity/data/browser/ | U.S. Energy Information Administration | 15886 | 2017 | 44.27 | 47.051 | 38.064 | 39.288 | 40.847
| USA | United States of America | Bonnybrooke PV | USA0060413 | 50 | 33.053 | -111.34 | Solar |  |  |  | 2016 | Apple Inc | U.S. Energy Information Administration | http://www.eia.gov/electricity/data/browser/ | U.S. Energy Information Administration | 70798 | 2017 |  |  |  | 12.278 | 134.856 | 22.2964
| USA | United States of America | Boomer Lake Station | USA0003000 | 6 | 36.1438 | -97.0681 | Oil |  |  |  | 2004 | Stillwater Utilities Authority | U.S. Energy Information Administration | http://www.eia.gov/electricity/data/browser/ | U.S. Energy Information Administration | 33729 | 2017 | 0.191 | 1.019 | 1.157 | 0.02 | 0
| USA | United States of America | Boone Dam | USA0003395 | 105.9 | 36.4403 | -82.4381 | Hydro |  |  |  | 1953 | Tennessee Valley Authority | U.S. Energy Information Administration | http://www.eia.gov/electricity/data/browser/ | U.S. Energy Information Administration | 34334 | 2017 | 306.139 | 111.295 | 138.638 | 117.98 | 139.096
| USA | United States of America | Boott Hydropower | USA0010556 | 22.9 | 42.6525 | -71.3224 | Hydro |  |  |  | 1985 | Boott Hydropower Inc | U.S. Energy Information Administration | http://www.eia.gov/electricity/data/browser/ | U.S. Energy Information Administration | 65244 | 2017 | 104.614 | 85.89 | 68.371 | 63.146 | 83.053
| USA | United States of America | Bordentown Solar | USA0060734 | 6.8 | 40.0389 | -74.7766 | Solar |  |  |  | 2016 | Marina Energy LLC | U.S. Energy Information Administration | http://www.eia.gov/electricity/data/browser/ | U.S. Energy Information Administration |  | 2017 |  |  |  | 11.388 | 10.809 | 3.0323
| USA | United States of America | Border Winds Wind Farm | USA0059200 | 150 | 48.9647 | -99.6139 | Wind |  |  |  | 2015 | Northern States Power Co - Minnesota | U.S. Energy Information Administration | http://www.eia.gov/electricity/data/browser/ | U.S. Energy Information Administration | 62471 | 2017 |  |  | 102.109 | 622.257 | 641.863 | 26.6111
| USA | United States of America | Borel | USA0000328 | 12 | 35.5881 | -118.5248 | Hydro |  |  |  | 1918.5 | Southern California Edison Co | U.S. Energy Information Administration | http://www.eia.gov/electricity/data/browser/ | U.S. Energy Information Administration | 33121 | 2017 | 7.122 | -0.209 | -0.221 | -0.218 | -0.308
| USA | United States of America | Borger Plant | USA0050067 | 37.5 | 35.6647 | -101.4354 | Gas |  |  |  | 1985 | Sid Richardson Carbon Ltd | U.S. Energy Information Administration | http://www.eia.gov/electricity/data/browser/ | U.S. Energy Information Administration | 32611 | 2017 | 51.4255 | 71.1728 | 85.9245 | 57.172 | 71.446
| USA | United States of America | Borrego Springs Energy Storage | USA0060565 | 1.5 | 33.2701 | -116.3496 | Storage |  |  |  | 2013.6667 | SDGE Batteries | U.S. Energy Information Administration | http://www.eia.gov/electricity/data/browser/ | U.S. Energy Information Administration | 64514 | 2017 |  |  |  | -0.111 | -0.048
| USA | United States of America | Bos Dairy LLC | USA0057625 | 1.1 | 41.1153 | -87.2328 | Biomass |  |  |  | 2011.3636 | Bos Dairy LLC | U.S. Energy Information Administration | http://www.eia.gov/electricity/data/browser/ | U.S. Energy Information Administration | 54149 | 2017 | 7.034 | 7.497 | 7.86 | 7.804 | 7.56
| USA | United States of America | Boseman Solar Center LLC | USA0058807 | 5 | 36.0081 | -77.81 | Solar |  |  |  | 2015 | Cypress Creek Renewables | U.S. Energy Information Administration | http://www.eia.gov/electricity/data/browser/ | U.S. Energy Information Administration | 69641 | 2017 |  | 0.127 | 9.139 | 9.096 | 9.082
| USA | United States of America | Bosque County Peaking | USA0055172 | 807 | 31.8594 | -97.3586 | Gas |  |  |  | 2003.4064 | Calpine Bosque Energy Center LLC | U.S. Energy Information Administration | http://www.eia.gov/electricity/data/browser/ | U.S. Energy Information Administration | 46002 | 2017 | 3743.406 | 3743.591 | 4675.191 | 4586.572 | 4582.969
| USA | United States of America | Bostic Delivery No 2 | USA0056547 | 1 | 35.3619 | -81.8344 | Oil |  |  |  | 2007 | North Carolina Mun Power Agny #1 | U.S. Energy Information Administration | http://www.eia.gov/electricity/data/browser/ | U.S. Energy Information Administration | 62041 | 2017 | -0.019 | -0.049 | -0.027 | -0.032 | -0.015
| USA | United States of America | Boston Medical Center CHP Plant | USA0061186 | 2 | 42.3347 | -71.0742 | Gas |  |  |  | 2017 | Boston Medical Center | U.S. Energy Information Administration | http://www.eia.gov/electricity/data/browser/ | U.S. Energy Information Administration |  | 2017 |  |  |  |  | 10.3841 | 14.0909
| USA | United States of America | Boston Scientific Solar | USA0057992 | 1.1 | 42.2933 | -71.0339 | Solar |  |  |  | 2013 | Consolidated Edison Solutions Inc | U.S. Energy Information Administration | http://www.eia.gov/electricity/data/browser/ | U.S. Energy Information Administration |  | 2017 | 1.483 | 1.5365 | 0 | 1.603 | 1.519
| USA | United States of America | Bottle Rock Power | USA0000902 | 55 | 38.8348 | -122.7677 | Geothermal |  |  |  | 1985 | Bottle Rock Power LLC | U.S. Energy Information Administration | http://www.eia.gov/electricity/data/browser/ | U.S. Energy Information Administration | 15329 | 2017 | 72.876 | 69.072 | 17.272 | 0 | 0
| USA | United States of America | Boulder | USA0003699 | 4.2 | 37.9858 | -111.4383 | Hydro |  |  |  | 1959 | Garkane Energy Coop Inc | U.S. Energy Information Administration | http://www.eia.gov/electricity/data/browser/ | U.S. Energy Information Administration | 20725 | 2017 | 20.637 | 20.343 | 22.936 | 25.577 | 24.525
| USA | United States of America | Boulder Canyon Hydro | USA0000466 | 5 | 40.0047 | -105.3325 | Hydro |  |  |  | 2013 | Boulder City of | U.S. Energy Information Administration | http://www.eia.gov/electricity/data/browser/ | U.S. Energy Information Administration | 30843 | 2017 | 11.97 | 19.615 | 6.272 | 12.119 | 12.58
| USA | United States of America | Boulder City Betasso Hydro Plant | USA0054680 | 3 | 40.0111 | -105.3347 | Hydro |  |  |  | 1988 | Boulder City of | U.S. Energy Information Administration | http://www.eia.gov/electricity/data/browser/ | U.S. Energy Information Administration | 14798 | 2017 | 8.299 | 8.31 | 7.757 | 7.05 | 7.704
| USA | United States of America | Boulder City Lakewood Hydro | USA0054679 | 3.5 | 40.0111 | -105.3347 | Hydro |  |  |  | 2004 | Boulder City of | U.S. Energy Information Administration | http://www.eia.gov/electricity/data/browser/ | U.S. Energy Information Administration | 14802 | 2017 | 8.299 | 8.31 | 7.757 | 7.05 | 7.704
| USA | United States of America | Boulder City Silver Lake Hydro | USA0055931 | 3.3 | 39.9913 | -105.5 | Hydro |  |  |  | 2000 | Boulder City of | U.S. Energy Information Administration | http://www.eia.gov/electricity/data/browser/ | U.S. Energy Information Administration | 14805 | 2017 | 9.175 | 10.113 | 9.614 | 9.058 | 9.515
| USA | United States of America | Boulder Park | USA0008022 | 24.6 | 47.6972 | -117.1472 | Gas |  |  |  | 2002 | Avista Corp | U.S. Energy Information Administration | http://www.eia.gov/electricity/data/browser/ | U.S. Energy Information Administration | 49300 | 2017 | 25.921 | 14.811 | 22.428 | 18.358 | 26.649
| USA | United States of America | Boulder Solar II LLC | USA0060885 | 50 | 35.85 | -114.944 | Solar |  |  |  | 2017 | AEP Renewables | U.S. Energy Information Administration | http://www.eia.gov/electricity/data/browser/ | U.S. Energy Information Administration |  | 2017 |  |  |  |  | 133.711 | 22.2964
| USA | United States of America | Boulder Solar Power LLC | USA0060352 | 100 | 35.348 | -114.97 | Solar |  |  |  | 2017 | Southern Power Co | U.S. Energy Information Administration | http://www.eia.gov/electricity/data/browser/ | U.S. Energy Information Administration | 71006 | 2017 |  |  |  | 10.74 | 271.503 | 44.5928
| USA | United States of America | Boulevard | USA0000732 | 15.6 | 32.0411 | -81.145 | Oil | Gas |  |  | 1970 | Georgia Power Co | U.S. Energy Information Administration | http://www.eia.gov/electricity/data/browser/ | U.S. Energy Information Administration | 32179 | 2017 | -0.091 | -0.033 | 0.171 | 0.005 | -0.008
| USA | United States of America | Boundary | USA0006433 | 1118.6 | 48.9871 | -117.3478 | Hydro |  |  |  | 1974.9186 | City of Seattle - (WA) | U.S. Energy Information Administration | http://www.eia.gov/electricity/data/browser/ | U.S. Energy Information Administration | 32342 | 2017 | 3459.27 | 4243.407 | 3465.956 | 3884.516 | 3821.117
| USA | United States of America | Bountiful City | USA0003665 | 30.4 | 40.8869 | -111.8853 | Gas |  |  |  | 2010.1184 | City of Bountiful | U.S. Energy Information Administration | http://www.eia.gov/electricity/data/browser/ | U.S. Energy Information Administration | 14811 | 2017 | 36.138 | 0 | 0 | 0 | 19.783
| USA | United States of America | Bourne (MA) - Holliston I | USA0059750 | 2.9 | 42.1779 | -71.4546 | Solar |  |  |  | 2015 | NVT LICENSES LLC | U.S. Energy Information Administration | http://www.eia.gov/electricity/data/browser/ | U.S. Energy Information Administration |  | 2017 |  | 0 | 3.594 | 3.705 | 3.352
| USA | United States of America | Bowater Newsprint Calhoun Operation | USA0050956 | 63.2 | 35.2964 | -84.7569 | Biomass | Waste | Gas | Other | 1955.1867 | Resolute Forest Products | U.S. Energy Information Administration | http://www.eia.gov/electricity/data/browser/ | U.S. Energy Information Administration |  | 2017 | 330.2712 | 0 | 0 | 0 | 300.5845
| USA | United States of America | Bowen | USA0000703 | 3498.6 | 34.1256 | -84.9222 | Coal | Oil |  |  | 1973.4023 | Georgia Power Co | U.S. Energy Information Administration | http://www.eia.gov/electricity/data/browser/ | U.S. Energy Information Administration | 20976 | 2017 | 12037.2037 | 15975.3052 | 12851.9428 | 15831.2264 | 13951.1423
| USA | United States of America | Bowerman Power LFG LLC | USA0059461 | 23.8 | 33.7189 | -117.7022 | Waste |  |  |  | 2016 | Bowerman Power LFG LLC | U.S. Energy Information Administration | http://www.eia.gov/electricity/data/browser/ | U.S. Energy Information Administration |  | 2017 |  |  |  | 107.803 | 152.907 | 0
| USA | United States of America | Bowline Point | USA0002625 | 1242 | 41.2044 | -73.9689 | Gas | Oil |  |  | 1973 | NRG New York LLC | U.S. Energy Information Administration | http://www.eia.gov/electricity/data/browser/ | U.S. Energy Information Administration | 29076 | 2017 | 1221.412 | 1479.641 | 1447.63 | 1386.146 | 1210.567
| USA | United States of America | Bowling Green | USA0007575 | 8.8 | 41.3822 | -83.6113 | Oil |  |  |  | 1994.6364 | American Mun Power-Ohio Inc | U.S. Energy Information Administration | http://www.eia.gov/electricity/data/browser/ | U.S. Energy Information Administration | 48460 | 2017 | 0.163 | 0.076 | 0.033 | 0.004 | 0.012
| USA | United States of America | Bowling Green Generating Station | USA0055262 | 49.5 | 41.3974 | -83.6412 | Gas |  |  |  | 2000 | American Mun Power-Ohio Inc | U.S. Energy Information Administration | http://www.eia.gov/electricity/data/browser/ | U.S. Energy Information Administration |  | 2017 | 2.005 | 0.855 | 0.537 | 2.622 | 2.766
| USA | United States of America | Bowling Green Peaking | USA0007783 | 32 | 41.3884 | -83.6402 | Gas |  |  |  | 2000 | American Mun Power-Ohio Inc | U.S. Energy Information Administration | http://www.eia.gov/electricity/data/browser/ | U.S. Energy Information Administration |  | 2017 | 0 | 0 | 0 | 0 | 2.137
| USA | United States of America | Bowling Green Wind | USA0056226 | 7.2 | 41.3786 | -83.7383 | Wind |  |  |  | 2003.75 | American Mun Power-Ohio Inc | U.S. Energy Information Administration | http://www.eia.gov/electricity/data/browser/ | U.S. Energy Information Administration | 13121 | 2017 | 14.433 | 14.262 | 13.086 | 10.892 | 12.075
| USA | United States of America | Bowman | USA0050546 | 3.6 | 39.4484 | -120.6534 | Hydro |  |  |  | 1986 | Nevada Irrigation District | U.S. Energy Information Administration | http://www.eia.gov/electricity/data/browser/ | U.S. Energy Information Administration | 55103 | 2017 | 6.28 | 5.083 | 3.953 | 14.7 | 20.462
| USA | United States of America | Box Canyon | USA0003891 | 90 | 48.7809 | -117.4183 | Hydro |  |  |  | 1955 | PUD No 1 of Pend Oreille County | U.S. Energy Information Administration | http://www.eia.gov/electricity/data/browser/ | U.S. Energy Information Administration | 29884 | 2017 | 415.118 | 434.992 | 507.236 | 487.406 | 352.67
| USA | United States of America | Box Canyon Dam | USA0050179 | 5 | 41.2792 | -122.3292 | Hydro |  |  |  | 1986 | Siskiyou Power Authority | U.S. Energy Information Administration | http://www.eia.gov/electricity/data/browser/ | U.S. Energy Information Administration |  | 2017 | 10.838 | 8.188 | 9.815 | 23.912 | 25.294
| USA | United States of America | Boyds Mill Hydro | USA0003253 | 1.4 | 34.4555 | -82.1993 | Hydro |  |  |  | 1997 | Northbrook Carolina Hydro LLC | U.S. Energy Information Administration | http://www.eia.gov/electricity/data/browser/ | U.S. Energy Information Administration | 18701 | 2017 | 5.252 | 4.135 | 2.329 | 2.295 | 2.619
| USA | United States of America | Boydton Plank Road Cogen Plant | USA0054766 | 10.2 | 37.1936 | -77.4672 | Oil | Gas |  |  | 1997.9412 | Dinwiddie Power Inc | U.S. Energy Information Administration | http://www.eia.gov/electricity/data/browser/ | U.S. Energy Information Administration |  | 2017 | 0 | 0.056 | 0.26 | 0.094 | 0.159
| USA | United States of America | Boysen | USA0000505 | 15 | 43.4179 | -108.1775 | Hydro |  |  |  | 1952 | U S Bureau of Reclamation | U.S. Energy Information Administration | http://www.eia.gov/electricity/data/browser/ | U.S. Energy Information Administration | 35623 | 2017 | 30.586 | 69.504 | 65.509 | 67.474 | 88.947
| USA | United States of America | Bradley Energy Center | USA0058327 | 5.8 | 41.9271 | -72.6831 | Gas |  |  |  | 2004.6207 | Ameresco Select Inc | U.S. Energy Information Administration | http://www.eia.gov/electricity/data/browser/ | U.S. Energy Information Administration |  | 2017 | 17.085 | 16.785 | 14.169 | 14.299 | 15.079
| USA | United States of America | Bradley Lake | USA0007367 | 126 | 59.7786 | -150.9401 | Hydro |  |  |  | 1991 | Homer Electric Assn Inc | U.S. Energy Information Administration | http://www.eia.gov/electricity/data/browser/ | U.S. Energy Information Administration | 22300 | 2017 | 368.254 | 432.575 | 471.705 | 430.509 | 387.059
| USA | United States of America | Bradley PV1 | USA0059154 | 5 | 36.2606 | -77.0764 | Solar |  |  |  | 2016 | Ecoplexus Inc | U.S. Energy Information Administration | http://www.eia.gov/electricity/data/browser/ | U.S. Energy Information Administration | 69581 | 2017 |  |  | 0 | 5.456 | 5.64 | 2.2296
| USA | United States of America | Brady | USA0055991 | 32.9 | 39.796 | -119.01 | Geothermal |  |  |  | 1993.9757 | Ormat Nevada Inc | U.S. Energy Information Administration | http://www.eia.gov/electricity/data/browser/ | U.S. Energy Information Administration | 19745 | 2017 | 56.289 | 52.129 | 52.648 | 53.387 | 48.226
| USA | United States of America | Brady II Wind Energy Center | USA0060354 | 150 | 46.6115 | -102.7882 | Wind |  |  |  | 2017 | Brady Wind II LLC | U.S. Energy Information Administration | http://www.eia.gov/electricity/data/browser/ | U.S. Energy Information Administration | 70459 | 2017 |  |  |  | 18.567 | 656.04 | 26.6111
| USA | United States of America | Brady Wind Energy Center | USA0060355 | 150 | 46.6465 | -102.7651 | Wind |  |  |  | 2016 | Brady Wind LLC | U.S. Energy Information Administration | http://www.eia.gov/electricity/data/browser/ | U.S. Energy Information Administration | 69305 | 2017 |  |  |  | 94.87 | 682.951 | 26.6111
| USA | United States of America | Braidwood Generation Station | USA0006022 | 2449.8 | 41.2435 | -88.2286 | Nuclear |  |  |  | 1988 | Exelon Nuclear | U.S. Energy Information Administration | http://www.eia.gov/electricity/data/browser/ | U.S. Energy Information Administration | 17147 | 2017 | 19661.975 | 20263.665 | 19710.011 | 19849.269 | 19943.554
| USA | United States of America | Brainerd Public Utilities | USA0050636 | 2.9 | 46.3758 | -94.1817 | Hydro |  |  |  | 1928.9655 | Brainerd Public Utilities | U.S. Energy Information Administration | http://www.eia.gov/electricity/data/browser/ | U.S. Energy Information Administration | 30471 | 2017 | 16.3271 | 18.929 | 18.554 | 20.116 | 19.401
| USA | United States of America | Braintree Landfill Solar | USA0061538 | 1 | 42.2073 | -70.9978 | Solar |  |  |  | 2015 | Ameresco Inc - Braintree | U.S. Energy Information Administration | http://www.eia.gov/electricity/data/browser/ | U.S. Energy Information Administration |  | 2017 |  |  |  |  | 1.388 | 0.44593
| USA | United States of America | Braley Road 2 | USA0058680 | 2.7 | 41.7517 | -70.9669 | Solar |  |  |  | 2015 | Mass Solar LLC | U.S. Energy Information Administration | http://www.eia.gov/electricity/data/browser/ | U.S. Energy Information Administration |  | 2017 |  |  | 3.7481 | 4.564 | 4.563 | 1.204
| USA | United States of America | Brame Energy Center | USA0006190 | 1707.3 | 31.395 | -92.7167 | Petcoke | Coal | Oil | Gas | 1991.7159 | Cleco Power LLC | U.S. Energy Information Administration | http://www.eia.gov/electricity/data/browser/ | U.S. Energy Information Administration | 15876 | 2017 | 7494.4171 | 6534.1979 | 5652.965 | 6042.6261 | 5776.0079
| USA | United States of America | Brandon Shores | USA0000602 | 1370 | 39.18 | -76.5389 | Coal |  |  |  | 1987.5 | Brandon Shores LLC | U.S. Energy Information Administration | http://www.eia.gov/electricity/data/browser/ | U.S. Energy Information Administration | 13940 | 2017 | 4919.693 | 4758.982 | 4962.679 | 0 | 3835.521
| USA | United States of America | Brandon Station | USA0007131 | 21 | 33.5853 | -101.8861 | Gas |  |  |  | 1990 | City of Lubbock - (TX) | U.S. Energy Information Administration | http://www.eia.gov/electricity/data/browser/ | U.S. Energy Information Administration |  | 2017 | 151.994 | 1.889 | 10.117 | 23.482 | 10.157
| USA | United States of America | Brandy Branch | USA0007846 | 783.1 | 30.3206 | -81.9472 | Gas | Oil |  |  | 2002.1651 | JEA | U.S. Energy Information Administration | http://www.eia.gov/electricity/data/browser/ | U.S. Energy Information Administration | 23465 | 2017 | 0 | 0 | 0 | 0 | 4093.402
| USA | United States of America | Brandywine Power Facility | USA0054832 | 288.8 | 38.6681 | -76.8678 | Gas | Oil |  |  | 1996 | KMC Thermo LLC | U.S. Energy Information Administration | http://www.eia.gov/electricity/data/browser/ | U.S. Energy Information Administration | 29628 | 2017 | 931.1806 | 955.0135 | 1294.284 | 1353.186 | 698.768
| USA | United States of America | Branford | USA0000540 | 21.8 | 41.2925 | -72.7942 | Oil |  |  |  | 1967 | Connecticut Jet Power LLC | U.S. Energy Information Administration | http://www.eia.gov/electricity/data/browser/ | U.S. Energy Information Administration | 17267 | 2017 | 0 | 0 | 0 | 0 | 0.481
| USA | United States of America | Brasfield | USA0010155 | 2.9 | 37.2208 | -77.5245 | Hydro |  |  |  | 1993 | Appomattox River Associates LP | U.S. Energy Information Administration | http://www.eia.gov/electricity/data/browser/ | U.S. Energy Information Administration | 33814 | 2017 | 11.4068 | 9.9445 | 10.563 | 10.565 | 6.037
| USA | United States of America | Brassua Hydroelectric Project | USA0010555 | 3.6 | 45.6603 | -69.8122 | Hydro |  |  |  | 1989 | Brassua Hydroelectric LP | U.S. Energy Information Administration | http://www.eia.gov/electricity/data/browser/ | U.S. Energy Information Administration | 34037 | 2017 | 16.74 | 15.548 | 15.582 | 17.404 | 19.295
| USA | United States of America | Brazos Wind Farm | USA0056111 | 160 | 32.9479 | -101.1478 | Wind |  |  |  | 2004 | Shell Wind Energy Inc. | U.S. Energy Information Administration | http://www.eia.gov/electricity/data/browser/ | U.S. Energy Information Administration |  | 2017 | 501.171 | 498.645 | 408.936 | 461.962 | 365.814
| USA | United States of America | Brea Expansion Plant | USA0058007 | 35.7 | 33.932 | -117.8402 | Waste |  |  |  | 2012 | Brea Power II | U.S. Energy Information Administration | http://www.eia.gov/electricity/data/browser/ | U.S. Energy Information Administration |  | 2017 | 185.6242 | 225.2388 | 240.6551 | 249.613 | 249.4724
| USA | United States of America | Breckinridge Wind Project LLC | USA0058994 | 98.8 | 36.4769 | -97.6856 | Wind |  |  |  | 2015 | NextEra Energy Resources Breckinridge | U.S. Energy Information Administration | http://www.eia.gov/electricity/data/browser/ | U.S. Energy Information Administration | 68018 | 2017 |  |  | 161.892 | 449.761 | 440.227 | 17.5279
| USA | United States of America | Breese | USA0000934 | 16.9 | 38.6075 | -89.5245 | Oil | Gas |  |  | 1990.3018 | City of Breese - (IL) | U.S. Energy Information Administration | http://www.eia.gov/electricity/data/browser/ | U.S. Energy Information Administration | 14914 | 2017 | 0.241 | 0.208 | 0.225 | 0.447 | 0.317
| USA | United States of America | Breezy Bucks I LLC | USA0056595 | 1.3 | 44.3197 | -96.3317 | Wind |  |  |  | 2006 | RENEW Energy Inc | U.S. Energy Information Administration | http://www.eia.gov/electricity/data/browser/ | U.S. Energy Information Administration |  | 2017 | 3.82 | 4.284 | 3.835 | 1.524 | 2.078
| USA | United States of America | Breezy Bucks II LLC | USA0056582 | 1.3 | 44.3144 | -96.3317 | Wind |  |  |  | 2006 | RENEW Energy Inc | U.S. Energy Information Administration | http://www.eia.gov/electricity/data/browser/ | U.S. Energy Information Administration |  | 2017 | 3.818 | 4.253 | 4.011 | 1.534 | 2.191
| USA | United States of America | Bremo Bluff | USA0003796 | 254.2 | 37.7089 | -78.2878 | Gas |  |  |  | 1955.8285 | Virginia Electric & Power Co | U.S. Energy Information Administration | http://www.eia.gov/electricity/data/browser/ | U.S. Energy Information Administration | 36090 | 2017 | 482.495 | 0 | 0 | 0 | 123.735
| USA | United States of America | Brent Run Generating Station | USA0054910 | 5.4 | 43.1764 | -83.848 | Waste |  |  |  | 2007.6296 | Energy Developments Inc II | U.S. Energy Information Administration | http://www.eia.gov/electricity/data/browser/ | U.S. Energy Information Administration |  | 2017 |  | 41.367 | 39.906 | 43.988 | 48.998
| USA | United States of America | Brentwood | USA0007912 | 47 | 40.7871 | -73.2934 | Gas |  |  |  | 2001 | New York Power Authority | U.S. Energy Information Administration | http://www.eia.gov/electricity/data/browser/ | U.S. Energy Information Administration |  | 2017 | 78.793 | 43.242 | 59.031 | 52.143 | 48.984
| USA | United States of America | Brentwood Solar | USA0058785 | 1 | 40.7814 | -73.2439 | Solar |  |  |  | 2011 | CD US Solar MT1 LLC | U.S. Energy Information Administration | http://www.eia.gov/electricity/data/browser/ | U.S. Energy Information Administration |  | 2017 | 1.0811 | 1.299 | 0.958 | 0.119 | 0.9
| USA | United States of America | Brevard | USA0061777 | 9.6 | 28.3926 | -80.8287 | Waste |  |  |  | 2008 | Brevard Energy LLC | U.S. Energy Information Administration | http://www.eia.gov/electricity/data/browser/ | U.S. Energy Information Administration |  | 2017 |  |  |  |  | 53.501 | 0
| USA | United States of America | Brevig Mission | USA0060260 | 1.1 | 65.3317 | -166.4795 | Oil |  |  |  | 2010 | Alaska Village Elec Coop Inc | U.S. Energy Information Administration | http://www.eia.gov/electricity/data/browser/ | U.S. Energy Information Administration | 12666 | 2017 |  |  | 1.1 | 1.137 | 1.148 | 6.1444
| USA | United States of America | Brewster Landfill | USA0059075 | 1 | 41.7456 | -70.1031 | Solar |  |  |  | 2014 | CF CVEC Owner One LLC | U.S. Energy Information Administration | http://www.eia.gov/electricity/data/browser/ | U.S. Energy Information Administration | 67799 | 2017 |  | 0.284 | 1.528 | 1.58 | 1.56
| USA | United States of America | Brickyard Solar | USA0060733 | 1.5 | 40.1894 | -74.1545 | Solar |  |  |  | 2015 | Marina Energy LLC | U.S. Energy Information Administration | http://www.eia.gov/electricity/data/browser/ | U.S. Energy Information Administration | 69131 | 2017 |  |  |  | 2.594 | 2.448 | 0.66889
| USA | United States of America | Bridge Street 1 & 2 | USA0057598 | 5.2 | 41.3628 | -72.0825 | Oil |  |  |  | 2010 | Connecticut Mun Elec Engy Coop | U.S. Energy Information Administration | http://www.eia.gov/electricity/data/browser/ | U.S. Energy Information Administration |  | 2017 | 0.651 | 0.812 | 0.789 | 0.681 | 0.145
| USA | United States of America | Bridgeport Disposal Solar Farm | USA0059166 | 1.2 | 39.7875 | -75.3508 | Solar |  |  |  | 2011 | Bridgeport Disposal LLC | U.S. Energy Information Administration | http://www.eia.gov/electricity/data/browser/ | U.S. Energy Information Administration |  | 2017 | 1.939 | 1.9137 | 1.931 | 1.958 | 1.852
| USA | United States of America | Bridgeport Energy Project | USA0055042 | 520 | 41.1692 | -73.1844 | Gas |  |  |  | 1998.3462 | Bridgeport Energy LLC | U.S. Energy Information Administration | http://www.eia.gov/electricity/data/browser/ | U.S. Energy Information Administration | 38614 | 2017 | 3017.481 | 2544.68 | 3035.491 | 3672.186 | 2374.487
| USA | United States of America | Bridgeport Fuel Cell Park | USA0058551 | 16.6 | 41.1681 | -73.2111 | Gas |  |  |  | 2014 | Dominion Renewable Energy | U.S. Energy Information Administration | http://www.eia.gov/electricity/data/browser/ | U.S. Energy Information Administration | 56684 | 2017 | 0 | 117.452 | 106.534 | 88.642 | 112.291
| USA | United States of America | Bridgeport Gas Processing Plant | USA0055053 | 10.4 | 33.1958 | -97.8025 | Gas |  |  |  | 2005.3846 | EnLink Midstream Services LLC | U.S. Energy Information Administration | http://www.eia.gov/electricity/data/browser/ | U.S. Energy Information Administration | 63160 | 2017 | 75.1817 | 82.5474 | 58.3521 | 56.7557 | 53.0837
| USA | United States of America | Bridgeport Station | USA0000568 | 418.6 | 41.1706 | -73.1844 | Coal | Oil |  |  | 1967.9556 | PSEG Power Connecticut LLC | U.S. Energy Information Administration | http://www.eia.gov/electricity/data/browser/ | U.S. Energy Information Administration | 35342 | 2017 | 0 | 0 | 0 | 0 | 202.111
| USA | United States of America | Bridgewater | USA0002719 | 27.7 | 35.7428 | -81.8372 | Hydro |  |  |  | 1924.6462 | Duke Energy Carolinas LLC | U.S. Energy Information Administration | http://www.eia.gov/electricity/data/browser/ | U.S. Energy Information Administration | 18704 | 2017 | 98.25 | 56.492 | 68.716 | 48.345 | 51.905
| USA | United States of America | Bridgewater Dairy Anaerobic Digester | USA0057173 | 1.2 | 41.6292 | -84.6694 | Biomass |  |  |  | 2008 | Weaver Bridgewater Dairy | U.S. Energy Information Administration | http://www.eia.gov/electricity/data/browser/ | U.S. Energy Information Administration |  | 2017 | 2.758 | 1.906 | 2.257 | 2.763 | 2.233
| USA | United States of America | Bridgewater Power LP | USA0010290 | 20 | 43.7155 | -71.6585 | Waste | Oil |  |  | 1987 | Bridgewater Power Co LP | U.S. Energy Information Administration | http://www.eia.gov/electricity/data/browser/ | U.S. Energy Information Administration | 14936 | 2017 | 126.293 | 122.9 | 123.618 | 123.194 | 121.464
| USA | United States of America | Bridgewater Solar | USA0060730 | 2.3 | 41.9641 | -70.9719 | Solar |  |  |  | 2015 | Marina Energy LLC | U.S. Energy Information Administration | http://www.eia.gov/electricity/data/browser/ | U.S. Energy Information Administration |  | 2017 |  |  |  | 3.76 | 4.054 | 1.0256
| USA | United States of America | Brigham City | USA0003666 | 1.8 | 41.5016 | -111.9934 | Hydro |  |  |  | 1935.3333 | Brigham City Corporation | U.S. Energy Information Administration | http://www.eia.gov/electricity/data/browser/ | U.S. Energy Information Administration | 14942 | 2017 | 6.385 | 4.442 | 4.052 | 6.02 | 10.96
| USA | United States of America | Brighton PV Solar Plant | USA0059144 | 1.8 | 39.9825 | -104.9408 | Solar |  |  |  | 2013 | Hangar 160 LLC | U.S. Energy Information Administration | http://www.eia.gov/electricity/data/browser/ | U.S. Energy Information Administration | 66348 | 2017 | 3.529 | 3.319 | 3.285 | 3.56 | 3.344
| USA | United States of America | Briscoe Wind Farm | USA0059734 | 150 | 34.4323 | -101.2372 | Wind |  |  |  | 2015 | Capital Dynamics | U.S. Energy Information Administration | http://www.eia.gov/electricity/data/browser/ | U.S. Energy Information Administration |  | 2017 |  |  | 122.286 | 480.691 | 415.372 | 26.6111
| USA | United States of America | Bristol Myers Squibb Lawrenceville | USA0058947 | 5.6 | 40.3247 | -74.7078 | Gas | Oil |  |  | 1994.1429 | Bristol-Myers Squibb Co | U.S. Energy Information Administration | http://www.eia.gov/electricity/data/browser/ | U.S. Energy Information Administration | 14954 | 2017 | 32.038 | 33.138 | 29.066 | 32.879 | 33.026
| USA | United States of America | Bristol Myers Squibb New Brunswick | USA0054829 | 10.5 | 40.4757 | -74.4462 | Gas | Oil |  |  | 1992.6667 | Bristol-Myers Squibb Co | U.S. Energy Information Administration | http://www.eia.gov/electricity/data/browser/ | U.S. Energy Information Administration | 49083 | 2017 | 49.521 | 53.798 | 54.997 | 59.249 | 64.879
| USA | United States of America | Bristol Myers Squibb Wallingford | USA0058948 | 7.7 | 41.4836 | -72.7564 | Gas | Oil |  |  | 1998.7532 | Bristol-Myers Squibb Co | U.S. Energy Information Administration | http://www.eia.gov/electricity/data/browser/ | U.S. Energy Information Administration | 65426 | 2017 | 27.541 | 26.56 | 26.918 | 23.802 | 24.346
| USA | United States of America | Bristol Plant | USA0060222 | 5.4 | 36.6019 | -82.1431 | Waste | Oil |  |  | 2016 | Ingenco Renewable Development LLC | U.S. Energy Information Administration | http://www.eia.gov/electricity/data/browser/ | U.S. Energy Information Administration |  | 2017 |  |  | 0.007 | 3.27 | 9.45 | 0
| USA | United States of America | Broad Mountain | USA0056911 | 11 | 40.6696 | -76.3807 | Waste |  |  |  | 2009 | UGI Development Co | U.S. Energy Information Administration | http://www.eia.gov/electricity/data/browser/ | U.S. Energy Information Administration | 62525 | 2017 | 59.823 | 44.57 | 50.343 | 57.836 | 59.103
| USA | United States of America | Broad River Energy Center | USA0055166 | 985 | 35.0786 | -81.575 | Gas | Oil |  |  | 2000.4 | Broad River Energy LLC | U.S. Energy Information Administration | http://www.eia.gov/electricity/data/browser/ | U.S. Energy Information Administration | 45646 | 2017 | 0 | 388.805 | 688.671 | 1256.982 | 402.647
| USA | United States of America | Broadridge Cogen | USA0057580 | 4.2 | 38.6183 | -121.0564 | Gas |  |  |  | 2008 | Broadridge Customer Communications | U.S. Energy Information Administration | http://www.eia.gov/electricity/data/browser/ | U.S. Energy Information Administration |  | 2017 | 14.992 | 15.4468 | 14.4913 | 12.618 | 12.606
| USA | United States of America | Broadridge Solar LLC | USA0061218 | 5 | 34.5229 | -78.9572 | Solar |  |  |  | 2018 | Soltage LLC | U.S. Energy Information Administration | http://www.eia.gov/electricity/data/browser/ | U.S. Energy Information Administration |  | 2017 |  |  |  |  | 0.352 | 2.2296
| USA | United States of America | Broadview Energy JN LLC | USA0060145 | 181.7 | 34.7342 | -103.108 | Wind |  |  |  | 2017 | Pattern Operators LP | U.S. Energy Information Administration | http://www.eia.gov/electricity/data/browser/ | U.S. Energy Information Administration |  | 2017 |  |  |  |  | 427.901 | 32.235
| USA | United States of America | Broadview Energy KW LLC | USA0060152 | 142.6 | 34.727 | -103.1668 | Wind |  |  |  | 2017 | Pattern Operators LP | U.S. Energy Information Administration | http://www.eia.gov/electricity/data/browser/ | U.S. Energy Information Administration |  | 2017 |  |  |  |  | 316.48 | 25.2983
| USA | United States of America | Broadview Energy Prime 2 LLC | USA0058465 | 9.9 | 34.7281 | -103.305 | Wind |  |  |  | 2014 | BayWa r.e Wind LLC | U.S. Energy Information Administration | http://www.eia.gov/electricity/data/browser/ | U.S. Energy Information Administration |  | 2017 |  | 36.373 | 35.045 | 38.823 | 39.602
| USA | United States of America | Broadview Energy Prime LLC | USA0058464 | 9.9 | 34.7469 | -103.325 | Wind |  |  |  | 2014 | BayWa r.e Wind LLC | U.S. Energy Information Administration | http://www.eia.gov/electricity/data/browser/ | U.S. Energy Information Administration |  | 2017 |  | 34.956 | 34.158 | 38.695 | 38.43
| USA | United States of America | Broadwater Power Project | USA0054006 | 9.7 | 46.1206 | -111.4077 | Hydro |  |  |  | 1989 | Montana Dept-Natural Res&Consv | U.S. Energy Information Administration | http://www.eia.gov/electricity/data/browser/ | U.S. Energy Information Administration | 46057 | 2017 | 45.08 | 52.111 | 47.289 | 48.339 | 52.898
| USA | United States of America | Broadway (IN) | USA0001011 | 141.9 | 37.9691 | -87.6049 | Gas |  |  |  | 1977.2579 | Southern Indiana Gas & Elec Co | U.S. Energy Information Administration | http://www.eia.gov/electricity/data/browser/ | U.S. Energy Information Administration |  | 2017 | 0 | 0 | 0 | 0 | 3.816
| USA | United States of America | Broadway Solar Center LLC | USA0059762 | 5 | 34.3093 | -78.8314 | Solar |  |  |  | 2015 | SRE Utility Solar 1 LLC | U.S. Energy Information Administration | http://www.eia.gov/electricity/data/browser/ | U.S. Energy Information Administration |  | 2017 |  | 0.035 | 9.26 | 9.661 | 9.715
| USA | United States of America | Brockelman | USA0059241 | 3 | 42.4814 | -71.7169 | Solar |  |  |  | 2013 | Integrys MA Solar LLC | U.S. Energy Information Administration | http://www.eia.gov/electricity/data/browser/ | U.S. Energy Information Administration |  | 2017 | 0.056 | 4.914 | 4.968 | 5.303 | 4.579
| USA | United States of America | Broken Bow | USA0002221 | 8.7 | 41.4031 | -99.6392 | Gas | Oil |  |  | 1960.6437 | City of Broken Bow - (NE) | U.S. Energy Information Administration | http://www.eia.gov/electricity/data/browser/ | U.S. Energy Information Administration | 14980 | 2017 | 0.142 | 0.137 | 0.164 | 0.03 | 0.076
| USA | United States of America | Broken Bow Dam | USA0006415 | 100 | 34.1388 | -94.6845 | Hydro |  |  |  | 1970 | USCE-Tulsa District | U.S. Energy Information Administration | http://www.eia.gov/electricity/data/browser/ | U.S. Energy Information Administration | 35534 | 2017 | 140.215 | 158.114 | 212.126 | 195.621 | 57.814
| USA | United States of America | Broken Bow Wind II LLC | USA0058981 | 73.1 | 41.3239 | -99.3231 | Wind |  |  |  | 2014 | Broken Bow Wind II LLC | U.S. Energy Information Administration | http://www.eia.gov/electricity/data/browser/ | U.S. Energy Information Administration | 67402 | 2017 |  | 97.862 | 326.409 | 333.041 | 306.17
| USA | United States of America | Broken Bow Wind LLC | USA0057593 | 79.9 | 41.4547 | -99.5681 | Wind |  |  |  | 2013 | NRG Energy Gas & Wind Holdings Inc | U.S. Energy Information Administration | http://www.eia.gov/electricity/data/browser/ | U.S. Energy Information Administration | 60417 | 2017 | 310.983 | 324.563 | 302.129 | 312.276 | 289.989
| USA | United States of America | Bronx Zoo | USA0050427 | 3.6 | 40.8441 | -73.8769 | Gas |  |  |  | 1992.6667 | New York Zoological Society | U.S. Energy Information Administration | http://www.eia.gov/electricity/data/browser/ | U.S. Energy Information Administration | 27609 | 2017 | 0 | 0 | 0 | 0 | 20.215
| USA | United States of America | Brook Street Solar 1 CSG | USA0061008 | 5 | 41.9559 | -70.7861 | Solar |  |  |  | 2017 | Brook Street Solar 1 LLC | U.S. Energy Information Administration | http://www.eia.gov/electricity/data/browser/ | U.S. Energy Information Administration |  | 2017 |  |  |  |  | 0.68 | 2.2296
| USA | United States of America | Brookfield | USA0058719 | 74.8 | 43.7578 | -83.2978 | Wind |  |  |  | 2014 | DTE Electric Company | U.S. Energy Information Administration | http://www.eia.gov/electricity/data/browser/ | U.S. Energy Information Administration | 68348 | 2017 |  | 185.187 | 265.849 | 260.607 | 169.918
| USA | United States of America | Brookfield Power Glen Falls Hydro | USA0056936 | 11.8 | 43.3085 | -73.6366 | Hydro |  |  |  | 1965.2203 | Erie Boulevard Hydropower LP | U.S. Energy Information Administration | http://www.eia.gov/electricity/data/browser/ | U.S. Energy Information Administration |  | 2017 | 56.935 | 58.916 | 52.51 | 49.055 | 62.085
| USA | United States of America | Brookfield Solar 2013 LLC | USA0060613 | 2 | 42.2561 | -72.0679 | Solar |  |  |  | 2014 | Soltage LLC | U.S. Energy Information Administration | http://www.eia.gov/electricity/data/browser/ | U.S. Energy Information Administration |  | 2017 |  |  |  | 3.477 | 3.146 | 0.89186
| USA | United States of America | Brookfield Tehachapi 1 | USA0057962 | 102 | 35.0083 | -118.2414 | Wind |  |  |  | 2012 | Consolidated Edison Development Inc. | U.S. Energy Information Administration | http://www.eia.gov/electricity/data/browser/ | U.S. Energy Information Administration |  | 2017 | 277.666 | 280.834 | 237.35 | 286.428 | 254.831
| USA | United States of America | Brooklyn | USA0001128 | 2.3 | 41.7278 | -92.4479 | Oil |  |  |  | 2012 | City of Brooklyn - (IA) | U.S. Energy Information Administration | http://www.eia.gov/electricity/data/browser/ | U.S. Energy Information Administration | 14985 | 2017 | 0.005 | 0.007 | 0.007 | 0.005 | 0.009
| USA | United States of America | Brooklyn City North Plant | USA0007922 | 2 | 41.7394 | -92.4394 | Oil |  |  |  | 2002 | City of Brooklyn - (IA) | U.S. Energy Information Administration | http://www.eia.gov/electricity/data/browser/ | U.S. Energy Information Administration |  | 2017 | 0.006 | 0.007 | 0.005 | 0.008 | 0.005
| USA | United States of America | Brooklyn Navy Yard Cogeneration | USA0054914 | 322 | 40.6994 | -73.9764 | Gas | Oil |  |  | 1996 | Brooklyn Navy Yard Cogen PLP | U.S. Energy Information Administration | http://www.eia.gov/electricity/data/browser/ | U.S. Energy Information Administration | 19048 | 2017 | 1940.084 | 2051.955 | 1955.932 | 2088.987 | 1965.422
| USA | United States of America | Brookside | USA0060451 | 1 | 41.9876 | -71.584 | Solar |  |  |  | 2015 | WGL Energy Systems Inc | U.S. Energy Information Administration | http://www.eia.gov/electricity/data/browser/ | U.S. Energy Information Administration |  | 2017 |  |  |  | 0 | 0.732 | 0.44593
| USA | United States of America | Brookside Newark | USA0058110 | 3.1 | 39.6689 | -75.7161 | Gas |  |  |  | 2012 | Diamond State Generation Partners LLC | U.S. Energy Information Administration | http://www.eia.gov/electricity/data/browser/ | U.S. Energy Information Administration | 67148 | 2017 | 18.427 |  | 22.936 | 22.134 | 21.819 | 21.841
| USA | United States of America | Broshco Fabricated Products | USA0059373 | 4.7 | 40.7761 | -82.5686 | Gas |  |  |  | 2001.9362 | Broshco Fabricated Products | U.S. Energy Information Administration | http://www.eia.gov/electricity/data/browser/ | U.S. Energy Information Administration | 55132 | 2017 | 1.326 | 1.605 | 2.1874 | 4.6021 | 3.999
| USA | United States of America | Brown County LFGTE Power Station | USA0061145 | 4.8 | 38.895 | -83.903 | Waste |  |  |  | 2017 | Energy Developments Inc | U.S. Energy Information Administration | http://www.eia.gov/electricity/data/browser/ | U.S. Energy Information Administration |  | 2017 |  |  |  |  | 15.475 | 0
| USA | United States of America | Brown County Wind Turbine | USA0057767 | 1.5 | 39.9733 | -90.6992 | Wind |  |  |  | 2011 | Adams Electric Cooperative | U.S. Energy Information Administration | http://www.eia.gov/electricity/data/browser/ | U.S. Energy Information Administration | 62652 | 2017 | 0.003 | 3.415 | 3.223 | 2.983 | 3.468
| USA | United States of America | Brown Station Road Plant I | USA0050060 | 2.7 | 38.8249 | -76.7731 | Waste |  |  |  | 1987 | Prince George's County | U.S. Energy Information Administration | http://www.eia.gov/electricity/data/browser/ | U.S. Energy Information Administration | 17950 | 2017 | 6.3916 | 3.1066 | 0.39494 | 0 | 1.0809
| USA | United States of America | Brown Station Road Plant II | USA0055964 | 4 | 38.8476 | -76.7859 | Waste | Oil |  |  | 2004 | Prince George's County | U.S. Energy Information Administration | http://www.eia.gov/electricity/data/browser/ | U.S. Energy Information Administration | 17950 | 2017 | 5.771 | 5.611 | 2.848 | 4.538 | 3.123
| USA | United States of America | Browne Solar LLC | USA0059361 | 1.4 | 42.2008 | -72.3222 | Solar |  |  |  | 2014 | SunRay Power LLC | U.S. Energy Information Administration | http://www.eia.gov/electricity/data/browser/ | U.S. Energy Information Administration |  | 2017 |  | 0.946 | 1.607 | 1.74 | 1.532
| USA | United States of America | Brownlee | USA0000811 | 585.4 | 44.8367 | -116.8975 | Hydro |  |  |  | 1966.7636 | Idaho Power Co | U.S. Energy Information Administration | http://www.eia.gov/electricity/data/browser/ | U.S. Energy Information Administration | 22754 | 2017 | 1675.425 | 1917.445 | 1718.844 | 2013.316 | 2394.269
| USA | United States of America | Browns Falls | USA0002548 | 16 | 44.2114 | -75.0594 | Hydro |  |  |  | 1923 | Erie Boulevard Hydropower LP | U.S. Energy Information Administration | http://www.eia.gov/electricity/data/browser/ | U.S. Energy Information Administration | 27791 | 2017 | 63.288 | 61.536 | 41.733 | 43.646 | 70.913
| USA | United States of America | Browns Ferry | USA0000046 | 3494 | 34.7042 | -87.1189 | Nuclear |  |  |  | 1975.3515 | Tennessee Valley Authority | U.S. Energy Information Administration | http://www.eia.gov/electricity/data/browser/ | U.S. Energy Information Administration | 34332 | 2017 | 26718.113 | 26738.3 | 27669.694 | 26214.623 | 27847.879
| USA | United States of America | Brownsville Peaking Power | USA0055081 | 460 | 35.5438 | -89.198 | Gas | Oil |  |  | 1999 | Tennessee Valley Authority | U.S. Energy Information Administration | http://www.eia.gov/electricity/data/browser/ | U.S. Energy Information Administration | 45236 | 2017 | 77.722 | 152.4 | 243.625 | 498.836 | 316.517
| USA | United States of America | Bruce A Henry Solar Farm | USA0058473 | 4 | 38.664 | -75.4005 | Solar |  |  |  | 2013 | Delaware Electric Cooperative | U.S. Energy Information Administration | http://www.eia.gov/electricity/data/browser/ | U.S. Energy Information Administration | 67427 | 2017 | 2.012 | 6.233 | 6.511 | 7.18 | 6.3687
| USA | United States of America | Bruennings Breeze Wind Farm | USA0059066 | 228 | 26.5222 | -97.6911 | Wind |  |  |  | 2018 | E ON Climate Renewables N America LLC | U.S. Energy Information Administration | http://www.eia.gov/electricity/data/browser/ | U.S. Energy Information Administration |  | 2017 |  |  |  |  | 43.581 | 40.4489
| USA | United States of America | Brule | USA0001775 | 5.3 | 45.9472 | -88.2189 | Hydro |  |  |  | 1919.7547 | Wisconsin Electric Power Co | U.S. Energy Information Administration | http://www.eia.gov/electricity/data/browser/ | U.S. Energy Information Administration | 37178 | 2017 | 14.83 | 16.591 | 17.615 | 16.679 | 18.664
| USA | United States of America | Brunner Island | USA0003140 | 1624.2 | 40.0961 | -76.6962 | Gas | Coal | Oil |  | 1966.2032 | Brunner Island LLC | U.S. Energy Information Administration | http://www.eia.gov/electricity/data/browser/ | U.S. Energy Information Administration | 29940 | 2017 | 6698.438 | 5944.393 | 4850.834 | 3267.176 | 3649.475
| USA | United States of America | Brunot Island | USA0003096 | 365.4 | 40.4649 | -80.0438 | Gas | Oil |  |  | 1973.3243 | NRG Power Midwest LP | U.S. Energy Information Administration | http://www.eia.gov/electricity/data/browser/ | U.S. Energy Information Administration | 18798 | 2017 | 0 | 0 | 97.035 | 52.25 | 64.026
| USA | United States of America | Brunswick | USA0006510 | 6 | 39.1522 | -119.7478 | Oil |  |  |  | 1960 | Sierra Pacific Power Co | U.S. Energy Information Administration | http://www.eia.gov/electricity/data/browser/ | U.S. Energy Information Administration | 32658 | 2017 | 0 | -0.291
| USA | United States of America | Brunswick Cellulose | USA0010605 | 72.2 | 31.1754 | -81.5216 | Biomass | Waste | Oil | Gas | 1965.7175 | Brunswick Cellulose LLC | U.S. Energy Information Administration | http://www.eia.gov/electricity/data/browser/ | U.S. Energy Information Administration | 20954 | 2017 | 435.99 | 427.059 | 460.0464 | 456.2138 | 432.5594
| USA | United States of America | Brunswick County Power Station | USA0058260 | 1472.2 | 36.765 | -77.7139 | Gas |  |  |  | 2016 | Virginia Electric & Power Co | U.S. Energy Information Administration | http://www.eia.gov/electricity/data/browser/ | U.S. Energy Information Administration | 48550 | 2017 |  |  |  | 5895.472 | 8169.077 | 10372.3397
| USA | United States of America | Brunswick Hydro | USA0001483 | 19.6 | 43.9205 | -69.9678 | Hydro |  |  |  | 1982.3571 | Brookfield White Pine Hydro LLC | U.S. Energy Information Administration | http://www.eia.gov/electricity/data/browser/ | U.S. Energy Information Administration | 15885 | 2017 | 91.351 | 99.631 | 86.966 | 78.718 | 83.701
| USA | United States of America | Brunswick Landfill Gas | USA0056682 | 10.5 | 36.7639 | -77.8108 | Waste | Oil |  |  | 2007 | Industrial Power Generating Company LLC | U.S. Energy Information Administration | http://www.eia.gov/electricity/data/browser/ | U.S. Energy Information Administration | 57491 | 2017 | 30.553 | 48.875 | 55.631 | 53.448 | 53.482
| USA | United States of America | Brunswick Nuclear | USA0006014 | 2003.2 | 33.9597 | -78.0114 | Nuclear |  |  |  | 1976 | Duke Energy Progress - (NC) | U.S. Energy Information Administration | http://www.eia.gov/electricity/data/browser/ | U.S. Energy Information Administration | 15608 | 2017 | 14455.768 | 15332.24 | 15288.582 | 15388.747 | 15370.155
| USA | United States of America | Brush Generation Facility | USA0010682 | 297.2 | 40.2415 | -103.631 | Gas |  |  |  | 1996.0713 | Colorado Energy Management | U.S. Energy Information Administration | http://www.eia.gov/electricity/data/browser/ | U.S. Energy Information Administration | 17047 | 2017 | 109.536 | 66.708 | 40.1288 | 31.792 | 34.378
| USA | United States of America | Bryan (OH) | USA0002903 | 39.3 | 41.4718 | -84.5431 | Gas | Oil |  |  | 1975.0382 | City of Bryan - (OH) | U.S. Energy Information Administration | http://www.eia.gov/electricity/data/browser/ | U.S. Energy Information Administration | 15072 | 2017 | 0.885 | 0.848 | 1.136 | 2.211 | 1.843
| USA | United States of America | Bryan (TX) | USA0003561 | 22 | 30.6474 | -96.3723 | Gas |  |  |  | 1975 | City of Bryan - (TX) | U.S. Energy Information Administration | http://www.eia.gov/electricity/data/browser/ | U.S. Energy Information Administration |  | 2017 | 0 | 0 | 0 | 0 | 0.311
| USA | United States of America | Bryan Peaking | USA0007779 | 10.8 | 41.4609 | -84.527 | Oil |  |  |  | 1999 | American Mun Power-Ohio Inc | U.S. Energy Information Administration | http://www.eia.gov/electricity/data/browser/ | U.S. Energy Information Administration | 58966 | 2017 | 0.304 | 0.157 | 0.422 | 0.626 | 0.376
| USA | United States of America | Bryan Solar LLC | USA0058488 | 10 | 29.6 | -104.3 | Solar |  |  |  | 2013 | NVT LICENSES LLC | U.S. Energy Information Administration | http://www.eia.gov/electricity/data/browser/ | U.S. Energy Information Administration | 69822 | 2017 |  | 26.169 | 24.81 | 25.624 | 23.592
| USA | United States of America | Bryan Solar Field | USA0058381 | 2.1 | 41.4764 | -84.5861 | Solar |  |  |  | 2012 | City of Bryan - (OH) | U.S. Energy Information Administration | http://www.eia.gov/electricity/data/browser/ | U.S. Energy Information Administration | 68051 | 2017 | 0.003 | 2.5473 | 2.629 | 2.52 | 2.189
| USA | United States of America | Buchanan (MI) | USA0001754 | 4.4 | 41.8396 | -86.3511 | Hydro |  |  |  | 1922.6364 | Indiana Michigan Power Co | U.S. Energy Information Administration | http://www.eia.gov/electricity/data/browser/ | U.S. Energy Information Administration | 23011 | 2017 | 17.108 | 17.973 | 16.525 | 17.256 | 15.71
| USA | United States of America | Buchanan Dam (TX) | USA0003595 | 54.9 | 30.7507 | -98.4176 | Hydro |  |  |  | 1942 | Lower Colorado River Authority | U.S. Energy Information Administration | http://www.eia.gov/electricity/data/browser/ | U.S. Energy Information Administration | 25172 | 2017 | 10.184 | 7.249 | 1.402 | 45.024 | 18.646
| USA | United States of America | Buchanan Generation LLC | USA0055738 | 88 | 37.1753 | -81.9614 | Gas |  |  |  | 2002 | Buchanan Generation LLC | U.S. Energy Information Administration | http://www.eia.gov/electricity/data/browser/ | U.S. Energy Information Administration |  | 2017 | 11.578 | 58.729 | 80.569 | 233.782 | 175.143
| USA | United States of America | Buck | USA0002720 | 697.9 | 35.7133 | -80.3767 | Gas | Oil |  |  | 2011 | Duke Energy Carolinas LLC | U.S. Energy Information Administration | http://www.eia.gov/electricity/data/browser/ | U.S. Energy Information Administration | 18703 | 2017 | 0 | 0 | 0 | 0 | 5118.736
| USA | United States of America | Buck Hydro | USA0003772 | 8.4 | 36.8082 | -80.9387 | Hydro |  |  |  | 1912 | Appalachian Power Co | U.S. Energy Information Administration | http://www.eia.gov/electricity/data/browser/ | U.S. Energy Information Administration |  | 2017 | 14.728 | 3.647 | 37.45 | 36.979 | 36.726
| USA | United States of America | Buckeye Florida LP | USA0050466 | 69.4 | 30.0688 | -83.5253 | Biomass | Waste | Oil | Gas | 1978.0749 | Buckeye Florida Ltd Partners | U.S. Energy Information Administration | http://www.eia.gov/electricity/data/browser/ | U.S. Energy Information Administration | 30711 | 2017 | 388.4654 | 316.3651 | 333.0311 | 334.6298 | 306.9989
| USA | United States of America | Buckeye Union HS District 201 | USA0058037 | 3.3 | 33.4192 | -112.5761 | Solar |  |  |  | 2012 | Constellation Solar Arizona LLC | U.S. Energy Information Administration | http://www.eia.gov/electricity/data/browser/ | U.S. Energy Information Administration |  | 2017 | 7.263 | 7.397 | 7.01 | 7.398 | 7.173
| USA | United States of America | Buckeye Wind Energy Center | USA0058767 | 205.7 | 39.0039 | -99.4142 | Wind |  |  |  | 2015 | Invenergy Services LLC | U.S. Energy Information Administration | http://www.eia.gov/electricity/data/browser/ | U.S. Energy Information Administration |  | 2017 |  |  | 278.87 | 820.019 | 793.989 | 36.4927
| USA | United States of America | Buckhorn Solar Plant | USA0058600 | 3 | 38.0233 | -112.7317 | Solar |  |  |  | 2016 | First Wind O&M LLC | U.S. Energy Information Administration | http://www.eia.gov/electricity/data/browser/ | U.S. Energy Information Administration |  | 2017 |  |  | 0 | 5.729 | 5.355 | 1.3378
| USA | United States of America | Buckingham Solar LLC | USA0060917 | 19.8 | 37.5029 | -78.3792 | Solar |  |  |  | 2017 | Dominion Renewable Energy | U.S. Energy Information Administration | http://www.eia.gov/electricity/data/browser/ | U.S. Energy Information Administration |  | 2017 |  |  |  |  | 1.759 | 8.8294
| USA | United States of America | Bucknell University | USA0054333 | 5.9 | 40.955 | -76.8788 | Gas | Oil |  |  | 1996.5763 | Bucknell University | U.S. Energy Information Administration | http://www.eia.gov/electricity/data/browser/ | U.S. Energy Information Administration |  | 2017 | 41.001 | 36.705 | 33.25 | 34.512 | 37.85
| USA | United States of America | Bucks Creek | USA0000220 | 66 | 39.9106 | -121.3277 | Hydro |  |  |  | 1928 | Pacific Gas & Electric Co. | U.S. Energy Information Administration | http://www.eia.gov/electricity/data/browser/ | U.S. Energy Information Administration | 29360 | 2017 | 137.772 | 70.387 | 79.157 | 260.393 | 265.473
| USA | United States of America | Bucksport Generation LLC | USA0050243 | 282.8 | 44.5738 | -68.8046 | Gas | Cogeneration | Waste | Oil | 1998.6238 | Bucksport Generation LLC | U.S. Energy Information Administration | http://www.eia.gov/electricity/data/browser/ | U.S. Energy Information Administration |  | 2017 | 0 | 813.861 | 0 | 9.244 | 6.352
| USA | United States of America | Buckthorn Wind Project | USA0060983 | 100.5 | 32.3713 | -98.3774 | Wind |  |  |  | 2018 | Buckthorn Wind Project LLC | U.S. Energy Information Administration | http://www.eia.gov/electricity/data/browser/ | U.S. Energy Information Administration |  | 2017 |  |  |  |  | 25.811 | 17.8295
| USA | United States of America | Buddy Solar | USA0058735 | 4 | 35.5419 | -80.3633 | Solar |  |  |  | 2015 | Buddy Solar LLC | U.S. Energy Information Administration | http://www.eia.gov/electricity/data/browser/ | U.S. Energy Information Administration | 66653 | 2017 |  |  | 0.328 | 7.022 | 6.599 | 1.7837
| USA | United States of America | Buena Vista Biomass Power | USA0058472 | 22.5 | 38.2778 | -120.9136 | Waste | Gas |  |  | 2013 | Buena Vista Biomass LLC | U.S. Energy Information Administration | http://www.eia.gov/electricity/data/browser/ | U.S. Energy Information Administration | 28546 | 2017 | 66.967 | 106.968 | 107.983 | 17.414 | 0
| USA | United States of America | Buena Vista Energy LLC | USA0056446 | 38 | 37.805 | -121.6672 | Wind |  |  |  | 2007 | Leeward Asset Management LLC | U.S. Energy Information Administration | http://www.eia.gov/electricity/data/browser/ | U.S. Energy Information Administration | 55840 | 2017 | 102.827 | 91.212 | 102.998 | 94.98 | 86.416
| USA | United States of America | Buffalo Bear LLC | USA0056946 | 18.9 | 36.7767 | -99.6353 | Wind |  |  |  | 2009 | NRG Energy Gas & Wind Holdings Inc | U.S. Energy Information Administration | http://www.eia.gov/electricity/data/browser/ | U.S. Energy Information Administration | 58724 | 2017 | 63.982 | 63.311 | 57.205 | 60.798 | 61.223
| USA | United States of America | Buffalo Bill | USA0007317 | 18 | 44.5082 | -109.1707 | Hydro |  |  |  | 1992 | U S Bureau of Reclamation | U.S. Energy Information Administration | http://www.eia.gov/electricity/data/browser/ | U.S. Energy Information Administration | 35622 | 2017 | 58.247 | 97.067 | 58.194 | 53.641 | 119.56
| USA | United States of America | Buffalo Center Wind LLC | USA0058038 | 1.5 | 43.3858 | -92.7594 | Wind |  |  |  | 2011 | Buffalo Center Wind LLC | U.S. Energy Information Administration | http://www.eia.gov/electricity/data/browser/ | U.S. Energy Information Administration |  | 2017 | 6.44 | 6.59 | 6.561 | 6.149 | 5.999
| USA | United States of America | Buffalo Dunes Wind Project | USA0058474 | 249.8 | 37.6208 | -101.0761 | Wind |  |  |  | 2014 | Buffalo Dunes Wind Project LLC | U.S. Energy Information Administration | http://www.eia.gov/electricity/data/browser/ | U.S. Energy Information Administration | 65546 | 2017 | 0 | 817.092 | 897.21 | 919.201 | 813.922
| USA | United States of America | Buffalo Gap 2 Wind Farm | USA0056484 | 232.5 | 32.3182 | -100.177 | Wind |  |  |  | 2007 | AES Wind Generation Inc | U.S. Energy Information Administration | http://www.eia.gov/electricity/data/browser/ | U.S. Energy Information Administration | 54048 | 2017 | 680.246 | 705.214 | 595.982 | 673.377 | 650.578
| USA | United States of America | Buffalo Gap 3 Wind Farm | USA0056638 | 170.2 | 32.2878 | -100.1 | Wind |  |  |  | 2008 | AES Wind Generation Inc | U.S. Energy Information Administration | http://www.eia.gov/electricity/data/browser/ | U.S. Energy Information Administration | 54048 | 2017 | 489.721 | 512.171 | 422.084 | 464.68 | 473.993
| USA | United States of America | Buffalo Gap Wind Farm | USA0056240 | 120.6 | 32.3116 | -100.0616 | Wind |  |  |  | 2006 | AES Wind Generation Inc | U.S. Energy Information Administration | http://www.eia.gov/electricity/data/browser/ | U.S. Energy Information Administration | 54048 | 2017 | 374.189 | 385.083 | 324.844 | 349.474 | 361.998
| USA | United States of America | Buffalo Mountain | USA0007927 | 1.8 | 36.121 | -84.3387 | Wind |  |  |  | 2000 | Tennessee Valley Authority | U.S. Energy Information Administration | http://www.eia.gov/electricity/data/browser/ | U.S. Energy Information Administration | 46140 | 2017 | 0 | 0 | 0 | 0 | 0
| USA | United States of America | Buffalo Mountain Energy Center | USA0056493 | 27 | 36.1271 | -84.3442 | Wind |  |  |  | 2005 | Invenergy Services LLC | U.S. Energy Information Administration | http://www.eia.gov/electricity/data/browser/ | U.S. Energy Information Administration |  | 2017 | 46.745 | 51.14 | 45.841 | 37.747 | 43.327
| USA | United States of America | Buffalo Ridge I LLC | USA0056792 | 50.4 | 44.4328 | -96.4779 | Wind |  |  |  | 2009 | Avangrid Renewables LLC | U.S. Energy Information Administration | http://www.eia.gov/electricity/data/browser/ | U.S. Energy Information Administration |  | 2017 | 138.481 | 143.635 | 149.764 | 158.762 | 147.796
| USA | United States of America | Buffalo Ridge II LLC | USA0057424 | 210 | 44.5281 | -96.6267 | Wind |  |  |  | 2011 | Avangrid Renewables LLC | U.S. Energy Information Administration | http://www.eia.gov/electricity/data/browser/ | U.S. Energy Information Administration | 58682 | 2017 | 586.819 | 614.452 | 589.209 | 622.243 | 614.322
| USA | United States of America | Buford | USA0000759 | 131.2 | 34.1623 | -84.0774 | Hydro |  |  |  | 2004.5274 | USCE-Mobile District | U.S. Energy Information Administration | http://www.eia.gov/electricity/data/browser/ | U.S. Energy Information Administration | 35536 | 2017 | 213.916 | 180.168 | 162.098 | 198.677 | 64.921
| USA | United States of America | Buidling L | USA0060154 | 1 | 33.9129 | -118.0419 | Solar |  |  |  | 2016 | Golden Springs Development Company LLC | U.S. Energy Information Administration | http://www.eia.gov/electricity/data/browser/ | U.S. Energy Information Administration |  | 2017 |  |  |  | 0.057 | 1.788 | 0.44593
| USA | United States of America | Building F | USA0060151 | 1.3 | 33.9144 | -118.0502 | Solar |  |  |  | 2016 | Golden Springs Development Company LLC | U.S. Energy Information Administration | http://www.eia.gov/electricity/data/browser/ | U.S. Energy Information Administration |  | 2017 |  |  |  | 0.071 | 2.493 | 0.57971
| USA | United States of America | Building G | USA0060153 | 1.2 | 33.9129 | -118.0506 | Solar |  |  |  | 2016 | Golden Springs Development Company LLC | U.S. Energy Information Administration | http://www.eia.gov/electricity/data/browser/ | U.S. Energy Information Administration |  | 2017 |  |  |  | 0.086 | 2.483 | 0.53511
| USA | United States of America | Bull Creek Wind | USA0056956 | 180 | 32.929 | -101.5786 | Wind |  |  |  | 2009 | Bull Creek Wind LLC | U.S. Energy Information Administration | http://www.eia.gov/electricity/data/browser/ | U.S. Energy Information Administration | 57216 | 2017 | 374.521 | 441.71 | 335.826 | 343.443 | 338.761
| USA | United States of America | Bull Hill Wind Project | USA0057083 | 34.5 | 44.7231 | -68.2425 | Wind |  |  |  | 2012 | First Wind O&M LLC | U.S. Energy Information Administration | http://www.eia.gov/electricity/data/browser/ | U.S. Energy Information Administration | 63402 | 2017 | 106.923 | 117.098 | 115.845 | 110.643 | 106.827
| USA | United States of America | Bull Run | USA0003396 | 950 | 36.0211 | -84.1567 | Coal |  |  |  | 1967 | Tennessee Valley Authority | U.S. Energy Information Administration | http://www.eia.gov/electricity/data/browser/ | U.S. Energy Information Administration | 34331 | 2017 | 924.891 | 3201.812 | 2487.21 | 1967.008 | 2911.037
| USA | United States of America | Bull Shoals | USA0000198 | 340 | 36.3635 | -92.5763 | Hydro |  |  |  | 1957.7941 | USCE-Little Rock District | U.S. Energy Information Administration | http://www.eia.gov/electricity/data/browser/ | U.S. Energy Information Administration | 35538 | 2017 | 479.501 | 513.677 | 1097.82 | 875.676 | 849.408
| USA | United States of America | Bull Street Plant | USA0059727 | 2 | 33.4898 | -80.8703 | Gas |  |  |  | 2005 | City of Orangeburg - (SC) | U.S. Energy Information Administration | http://www.eia.gov/electricity/data/browser/ | U.S. Energy Information Administration |  | 2017 |  | -0.04 | -0.011 | -0.008 | -0.021
| USA | United States of America | Bulldog | USA0057632 | 1.5 | 41.2258 | -94.4406 | Wind |  |  |  | 2010 | Bulldog Wind Energy LLC | U.S. Energy Information Administration | http://www.eia.gov/electricity/data/browser/ | U.S. Energy Information Administration | 65479 | 2017 | 6.0558 | 5.838 | 5.682 | 5.747 | 5.95
| USA | United States of America | Bullock Solar LLC | USA0061512 | 50 | 36.4754 | -78.3151 | Solar |  |  |  | 2018 | Cypress Creek Renewables | U.S. Energy Information Administration | http://www.eia.gov/electricity/data/browser/ | U.S. Energy Information Administration |  | 2017 |  |  |  |  | 2.87 | 22.2964
| USA | United States of America | Bulls Bridge | USA0000541 | 7.2 | 41.659 | -73.492 | Hydro |  |  |  | 1903 | FirstLight Power Resources Services LLC | U.S. Energy Information Administration | http://www.eia.gov/electricity/data/browser/ | U.S. Energy Information Administration | 17266 | 2017 | 35.446 | 37.929 | 24.372 | 18.677 | 31.908
| USA | United States of America | Bunge North America East LLC | USA0050316 | 2 | 40.8465 | -84.9333 | Gas |  |  |  | 1951 | Bunge North America East LLC | U.S. Energy Information Administration | http://www.eia.gov/electricity/data/browser/ | U.S. Energy Information Administration | 65572 | 2017 | 0 | 0 | 0 | 0 | 12.506
| USA | United States of America | Bunge Oil | USA0052034 | 3.5 | 41.1546 | -87.8548 | Gas |  |  |  | 1990 | CSL Behring LLC | U.S. Energy Information Administration | http://www.eia.gov/electricity/data/browser/ | U.S. Energy Information Administration |  | 2017 | 0 | 19.877 | 25.536 | 24.892 | 10.409
| USA | United States of America | Bunn Level Farm LLC | USA0060636 | 5 | 35.3086 | -78.7743 | Solar |  |  |  | 2017 | Bunn Level Farm LLC | U.S. Energy Information Administration | http://www.eia.gov/electricity/data/browser/ | U.S. Energy Information Administration |  | 2017 |  |  |  | 0.154 | 10.126 | 2.2296
| USA | United States of America | Buras | USA0001401 | 20.7 | 29.3591 | -89.5373 | Gas | Oil |  |  | 1971 | Entergy Louisiana LLC | U.S. Energy Information Administration | http://www.eia.gov/electricity/data/browser/ | U.S. Energy Information Administration | 25124 | 2017 | 0.064 | 0 | 0 | 0 | 4.5315
| USA | United States of America | Burgess BioPower | USA0058054 | 75 | 44.4719 | -71.1753 | Waste |  |  |  | 2013 | Berlin Station LLC | U.S. Energy Information Administration | http://www.eia.gov/electricity/data/browser/ | U.S. Energy Information Administration | 64362 | 2017 | 16.444 | 285.335 | 0 | 525.128 | 492.727
| USA | United States of America | Burley Butte Windpark | USA0056434 | 21.3 | 42.4903 | -113.9266 | Wind |  |  |  | 2011 | Idaho Wind Partners 1 LLC | U.S. Energy Information Administration | http://www.eia.gov/electricity/data/browser/ | U.S. Energy Information Administration | 61852 | 2017 | 57.909 | 61.263 | 51.242 | 56.379 | 48.173
| USA | United States of America | Burlingame | USA0001265 | 4 | 38.7551 | -95.8368 | Gas | Oil |  |  | 1971.225 | City of Burlingame - (KS) | U.S. Energy Information Administration | http://www.eia.gov/electricity/data/browser/ | U.S. Energy Information Administration | 15148 | 2017 | 0.127 | 0.035 | 0.012 | 0.0098 | 0.049
| USA | United States of America | Burlington (CO) | USA0006619 | 129.4 | 39.3561 | -102.2431 | Oil |  |  |  | 1977 | Tri-State G & T Assn Inc | U.S. Energy Information Administration | http://www.eia.gov/electricity/data/browser/ | U.S. Energy Information Administration | 34958 | 2017 | 3.124 | 2.556 | 1.685 | 1.533 | 2.571
| USA | United States of America | Burlington (IA) | USA0001104 | 290.8 | 40.7412 | -91.1167 | Coal | Gas |  |  | 1975.2486 | Interstate Power and Light Co | U.S. Energy Information Administration | http://www.eia.gov/electricity/data/browser/ | U.S. Energy Information Administration | 22797 | 2017 | 1124.882 | 0 | 1082.226 | 1121.694 | 1091.577
| USA | United States of America | Burlington (KS) | USA0001266 | 11.4 | 38.1934 | -95.75 | Gas | Oil |  |  | 1986.0965 | City of Burlington - (KS) | U.S. Energy Information Administration | http://www.eia.gov/electricity/data/browser/ | U.S. Energy Information Administration | 15150 | 2017 | 0 | 0.10388 | 0.1323 | 0.11956 | 0.05978
| USA | United States of America | Burlington GT | USA0003754 | 25.5 | 44.4814 | -73.2239 | Oil |  |  |  | 1971 | City of Burlington Electric - (VT) | U.S. Energy Information Administration | http://www.eia.gov/electricity/data/browser/ | U.S. Energy Information Administration | 15153 | 2017 | 0.201 | 0.197 | 0.221 | 0.491 | 0.406
| USA | United States of America | Burney Creek | USA0010706 | 3 | 40.8579 | -121.7225 | Hydro |  |  |  | 1990 | Snow Mountain Hydro LLC | U.S. Energy Information Administration | http://www.eia.gov/electricity/data/browser/ | U.S. Energy Information Administration | 38125 | 2017 | 2.03 | 1.873 | 0.394 | 7.147 | 10.717
| USA | United States of America | Burney Forest Products | USA0010652 | 31 | 40.8797 | -121.7203 | Waste | Gas |  |  | 1989 | North American Energy Services | U.S. Energy Information Administration | http://www.eia.gov/electricity/data/browser/ | U.S. Energy Information Administration | 18267 | 2017 | 228.632 | 214.793 | 222.411 | 209.592 | 167.786
| USA | United States of America | Burnside Alumina Plant | USA0058200 | 12 | 30.1342 | -90.9175 | Gas |  |  |  | 1958 | Almatis Burnside Inc. | U.S. Energy Information Administration | http://www.eia.gov/electricity/data/browser/ | U.S. Energy Information Administration |  | 2017 |  |  | 42.8313 |  | 57.9187 | 84.5456
| USA | United States of America | Burton Dam | USA0000704 | 6 | 34.7939 | -83.5406 | Hydro |  |  |  | 1927 | Georgia Power Co | U.S. Energy Information Administration | http://www.eia.gov/electricity/data/browser/ | U.S. Energy Information Administration |  | 2017 | 31.28 | 17.313 | 19.305 | 16.586 | 17.711
| USA | United States of America | Burwell | USA0002222 | 3.9 | 41.7803 | -99.1361 | Oil |  |  |  | 1965.4872 | City of Burwell - (NE) | U.S. Energy Information Administration | http://www.eia.gov/electricity/data/browser/ | U.S. Energy Information Administration | 15189 | 2017 | 0.032 | 0.026 | 0.021 | 0.024 | 0.022
| USA | United States of America | Busch Ranch Wind Energy Farm | USA0057980 | 29 | 37.8011 | -104.4919 | Wind |  |  |  | 2012 | Black Hills/Colorado Elec.Util | U.S. Energy Information Administration | http://www.eia.gov/electricity/data/browser/ | U.S. Energy Information Administration | 63362 | 2017 | 91.329 | 96.637 | 82.087 | 95.452 | 89.947
| USA | United States of America | Bushnell | USA0000935 | 10.8 | 40.5486 | -90.5138 | Oil |  |  |  | 1979.4444 | City of Bushnell - (IL) | U.S. Energy Information Administration | http://www.eia.gov/electricity/data/browser/ | U.S. Energy Information Administration | 15191 | 2017 | 0.175 | 0.501 | 0.114 | 0.051 | 0.158
| USA | United States of America | Butler Municipal Power Plant | USA0002115 | 12.3 | 38.2644 | -94.3444 | Oil | Gas |  |  | 1985.6016 | City of Butler - (MO) | U.S. Energy Information Administration | http://www.eia.gov/electricity/data/browser/ | U.S. Energy Information Administration | 15204 | 2017 | 0.082 | 0.03724 | 0.11074 | 0.05488 | 0.04802
| USA | United States of America | Butler Plaza | USA0058618 | 1.2 | 29.6231 | -82.38 | Solar |  |  |  | 2011 | CF Gainesville Owner One LLC | U.S. Energy Information Administration | http://www.eia.gov/electricity/data/browser/ | U.S. Energy Information Administration | 102193 | 2017 | 2.177 | 1.343 | 2.052 | 2.287 | 2.101
| USA | United States of America | Butler Ridge | USA0056647 | 54 | 43.4003 | -88.4811 | Wind |  |  |  | 2009 | Butler Ridge Wind Energy Center | U.S. Energy Information Administration | http://www.eia.gov/electricity/data/browser/ | U.S. Energy Information Administration | 51412 | 2017 | 152.238 | 156.777 | 105.371 | 144.624 | 149.651
| USA | United States of America | Butler Solar Farm 20 | USA0059891 | 20 | 32.5755 | -84.3165 | Solar |  |  |  | 2016 | Southern Power Co | U.S. Energy Information Administration | http://www.eia.gov/electricity/data/browser/ | U.S. Energy Information Administration | 68801 | 2017 |  |  |  | 43.088 | 41.657 | 8.9186
| USA | United States of America | Butler Solar Power Project | USA0058959 | 2.8 | 38.27 | -94.35 | Solar |  |  |  | 2014 | MC Power Companies Inc | U.S. Energy Information Administration | http://www.eia.gov/electricity/data/browser/ | U.S. Energy Information Administration |  | 2017 |  | 4.061 | 4.58 | 4.699 | 4.502
| USA | United States of America | Butler Solar Project 103 | USA0059896 | 103 | 32.5619 | -84.2758 | Solar |  |  |  | 2017 | Southern Power Co | U.S. Energy Information Administration | http://www.eia.gov/electricity/data/browser/ | U.S. Energy Information Administration | 68801 | 2017 |  |  |  | 10.481 | 232.978 | 45.9305
| USA | United States of America | Butler-Warner Generation Plant | USA0001016 | 303.4 | 35.0986 | -78.8294 | Gas | Oil |  |  | 1980.267 | Fayetteville Public Works Commission | U.S. Energy Information Administration | http://www.eia.gov/electricity/data/browser/ | U.S. Energy Information Administration | 20033 | 2017 | -2.653 | 14.376 | 20.867 | 5.544 | 10.296
| USA | United States of America | Butt Valley | USA0000221 | 40 | 40.1757 | -121.1907 | Hydro |  |  |  | 1959 | Pacific Gas & Electric Co. | U.S. Energy Information Administration | http://www.eia.gov/electricity/data/browser/ | U.S. Energy Information Administration | 29359 | 2017 | 133.302 | 88.042 | 73.347 | 76.608 | 138.093
| USA | United States of America | Butte College Main Campus Solar | USA0057970 | 3.5 | 39.6481 | -121.6442 | Solar |  |  |  | 2011 | Butte-Glenn Community College District | U.S. Energy Information Administration | http://www.eia.gov/electricity/data/browser/ | U.S. Energy Information Administration | 60963 | 2017 | 6.517 | 5.752 | 5.776 | 5.092 | 5.805
| USA | United States of America | Butter Creek Power LLC | USA0056967 | 5 | 45.7017 | -119.4222 | Wind |  |  |  | 2009 | Echo 3 | U.S. Energy Information Administration | http://www.eia.gov/electricity/data/browser/ | U.S. Energy Information Administration |  | 2017 | 13.494 | 13.209 | 11.564 | 11.626 | 10.267
| USA | United States of America | Buxton | USA0002783 | 15 | 35.2672 | -75.5347 | Oil |  |  |  | 1991 | North Carolina El Member Corp | U.S. Energy Information Administration | http://www.eia.gov/electricity/data/browser/ | U.S. Energy Information Administration | 27952 | 2017 | 0.149 | 0.526 | 1.169 | -0.006 | 1.174
| USA | United States of America | Buzzard Roost | USA0003254 | 15 | 34.1697 | -81.9025 | Hydro |  |  |  | 1940 | South Carolina Public Service Authority | U.S. Energy Information Administration | http://www.eia.gov/electricity/data/browser/ | U.S. Energy Information Administration | 57829 | 2017 | 50.734 | 36.404 | 34.07 | 25.752 | 20.981
| USA | United States of America | Byllesby | USA0050328 | 2.5 | 44.5119 | -92.9394 | Hydro |  |  |  | 1988 | Neshkoro Power Assc LLC | U.S. Energy Information Administration | http://www.eia.gov/electricity/data/browser/ | U.S. Energy Information Administration | 37673 | 2017 | 9.02 | 10.035 | 11.517 | 15.568 | 14.975
| USA | United States of America | Byllesby 2 | USA0003773 | 21.6 | 36.7858 | -80.9333 | Hydro |  |  |  | 1912 | Appalachian Power Co | U.S. Energy Information Administration | http://www.eia.gov/electricity/data/browser/ | U.S. Energy Information Administration | 13353 | 2017 | 3.374 | 10.757 | 43.042 | 42.097 | 48.33
| USA | United States of America | Bypass | USA0050895 | 9.9 | 42.5609 | -114.0575 | Hydro |  |  |  | 1987 | Enel Green Power NA Inc. | U.S. Energy Information Administration | http://www.eia.gov/electricity/data/browser/ | U.S. Energy Information Administration | 32746 | 2017 | 26.718 | 27.052 | 27.496 | 26.263 | 25.838
| USA | United States of America | Byron | USA0007901 | 1.4 | 43.6575 | -88.4381 | Wind |  |  |  | 1999 | Wisconsin Electric Power Co | U.S. Energy Information Administration | http://www.eia.gov/electricity/data/browser/ | U.S. Energy Information Administration | 37211 | 2017 | 2.543 | 2.632 | 2.667 | 2.283 | 2.136
| USA | United States of America | Byron Generating Station | USA0006023 | 2449.8 | 42.0742 | -89.2819 | Nuclear |  |  |  | 1986 | Exelon Nuclear | U.S. Energy Information Administration | http://www.eia.gov/electricity/data/browser/ | U.S. Energy Information Administration | 17151 | 2017 | 19547.061 | 19252.381 | 19471.413 | 19600.248 | 19144.044
| USA | United States of America | C D McIntosh Jr | USA0000676 | 890.4 | 28.0801 | -81.9229 | Gas | Coal | Oil |  | 1988.8235 | City of Lakeland - (FL) | U.S. Energy Information Administration | http://www.eia.gov/electricity/data/browser/ | U.S. Energy Information Administration | 24499 | 2017 | 0 | 0 | 3478.767 | 3151.588 | 2890.013
| USA | United States of America | C H Corn Hydroelectric Facility | USA0000956 | 12.2 | 30.3885 | -84.6466 | Hydro |  |  |  | 1985.2787 | City of Tallahassee - (FL) | U.S. Energy Information Administration | http://www.eia.gov/electricity/data/browser/ | U.S. Energy Information Administration |  | 2017 | 22.57 | 19.879 | 15.592 | 20.819 | 13.241
| USA | United States of America | C J Strike | USA0000812 | 82.8 | 42.9449 | -115.9779 | Hydro |  |  |  | 1952 | Idaho Power Co | U.S. Energy Information Administration | http://www.eia.gov/electricity/data/browser/ | U.S. Energy Information Administration | 22755 | 2017 | 358.642 | 366.278 | 375.982 | 376.793 | 550.191
| USA | United States of America | C P Kelco San Diego Plant | USA0052147 | 28 | 32.6947 | -117.1436 | Gas |  |  |  | 1983 | CPKelco U S Inc | U.S. Energy Information Administration | http://www.eia.gov/electricity/data/browser/ | U.S. Energy Information Administration | 26714 | 2017 | 83.538 | 87.582 | 105.476 | 88.98 | 82.0266
| USA | United States of America | C R Wing Cogen Plant | USA0052176 | 230 | 32.2732 | -101.4224 | Gas |  |  |  | 1987.3261 | Power Resources Ltd | U.S. Energy Information Administration | http://www.eia.gov/electricity/data/browser/ | U.S. Energy Information Administration | 19939 | 2017 | 142.502 | 0 | 171.593 | 182.293 | 67.932
| USA | United States of America | C W Burdick | USA0002241 | 142.8 | 40.9228 | -98.3269 | Gas | Oil |  |  | 1999.0784 | City of Grand Island - (NE) | U.S. Energy Information Administration | http://www.eia.gov/electricity/data/browser/ | U.S. Energy Information Administration | 21258 | 2017 | 0.245 | -1.471 | -1.973 | -0.476 | -0.982
| USA | United States of America | C W Tippy | USA0001698 | 20.1 | 44.2591 | -85.9396 | Hydro |  |  |  | 1918 | Consumers Energy Co | U.S. Energy Information Administration | http://www.eia.gov/electricity/data/browser/ | U.S. Energy Information Administration | 17514 | 2017 | 64.246 | 68.329 | 60.057 | 63.254 | 66.737
| USA | United States of America | C&H Sugar Plant | USA0058251 | 8 | 38.0572 | -122.2189 | Other |  |  |  | 1957.5 | C&H Sugar Company Inc | U.S. Energy Information Administration | http://www.eia.gov/electricity/data/browser/ | U.S. Energy Information Administration |  | 2017 | 43.7916 | 42.0029 | 45.3135 | 43.07 | 43.966
| USA | United States of America | C-Drop Hydro | USA0058470 | 1.1 | 42.1658 | -121.685 | Hydro |  |  |  | 2012 | C-Drop | U.S. Energy Information Administration | http://www.eia.gov/electricity/data/browser/ | U.S. Energy Information Administration | 64336 | 2017 | 1.904 | 2.152 | 2.246 | 2.539 | 2.331
| USA | United States of America | CA Dept of Public Health at Richmond | USA0060428 | 2.2 | 37.92 | -122.344 | Solar |  |  |  | 2017 | California PV Energy LLC | U.S. Energy Information Administration | http://www.eia.gov/electricity/data/browser/ | U.S. Energy Information Administration |  | 2017 |  |  |  |  | 4.32 | 0.98104
| USA | United States of America | CA Flats Solar 130 LLC | USA0060033 | 130 | 35.6156 | -120.4044 | Solar |  |  |  | 2017 | California Flats Solar 130 LLC | U.S. Energy Information Administration | http://www.eia.gov/electricity/data/browser/ | U.S. Energy Information Administration |  | 2017 |  |  |  |  | 20.432 | 57.9706
| USA | United States of America | CASD Solar | USA0057668 | 1.3 | 40.2142 | -77.2061 | Solar |  |  |  | 2010 | Carlisle Area School District | U.S. Energy Information Administration | http://www.eia.gov/electricity/data/browser/ | U.S. Energy Information Administration |  | 2017 | 0.00099 | 0.001 | 0.001 | 0.00099 | 0
| USA | United States of America | CB Bladen Solar LLC | USA0060402 | 5.2 | 34.8229 | -78.6243 | Solar |  |  |  | 2016 | Cypress Creek Renewables | U.S. Energy Information Administration | http://www.eia.gov/electricity/data/browser/ | U.S. Energy Information Administration | 102223 | 2017 |  |  |  | 7.303 | 10.11 | 2.3188
| USA | United States of America | CBC Solar Energy Gen Fac Phase 2 | USA0059451 | 2.5 | 35.6744 | -78.5261 | Solar |  |  |  | 2014 | CBC Alternative Energy LLC | U.S. Energy Information Administration | http://www.eia.gov/electricity/data/browser/ | U.S. Energy Information Administration |  | 2017 |  |  | 4.275 | 4.143 | 3.873 | 1.1148
| USA | United States of America | CBS Studio Center | USA0058440 | 2.4 | 34.145 | -118.3908 | Gas |  |  |  | 2013 | Crestmark Bank | U.S. Energy Information Administration | http://www.eia.gov/electricity/data/browser/ | U.S. Energy Information Administration | 66882 | 2017 | 4.366 | 10.297 | 9.354 | 9.496 | 9.2425
| USA | United States of America | CBS Television City | USA0058253 | 1.6 | 34.075 | -118.36 | Solar |  |  |  | 2013 | CBS Broadcasting Inc. | U.S. Energy Information Administration | http://www.eia.gov/electricity/data/browser/ | U.S. Energy Information Administration |  | 2017 | 1.419 | 2.619 | 2.29 | 2.553 | 2.479
| USA | United States of America | CC Landfill Energy LLC | USA0060792 | 12 | 36.3587 | -114.8748 | Waste |  |  |  | 2012 | DCO Energy LLC | U.S. Energy Information Administration | http://www.eia.gov/electricity/data/browser/ | U.S. Energy Information Administration | 60968 | 2017 |  |  |  | 29.633 | 32.461 | 0
| USA | United States of America | CC Perry K | USA0000992 | 23.4 | 39.7631 | -86.1667 | Gas | Oil | Other |  | 1939.9829 | Citizens Thermal Energy | U.S. Energy Information Administration | http://www.eia.gov/electricity/data/browser/ | U.S. Energy Information Administration | 23042 | 2017 | 7.6161 | 8.2307 | 0 | 0 | 20.6043
| USA | United States of America | CCBC-Catonsville | USA0060036 | 1.6 | 39.2525 | -76.735 | Solar |  |  |  | 2015 | Constellation Solar Holding LLC | U.S. Energy Information Administration | http://www.eia.gov/electricity/data/browser/ | U.S. Energy Information Administration |  | 2017 |  |  | 0.47 | 3.058 | 2.816 | 0.71348
| USA | United States of America | CCC Hastings Wind Turbine | USA0060931 | 1.7 | 40.57 | -98.334 | Wind |  |  |  | 2017 | CCC Hastings Renewable Energy LLC | U.S. Energy Information Administration | http://www.eia.gov/electricity/data/browser/ | U.S. Energy Information Administration |  | 2017 |  |  |  | 0.143 | 7.589 | 0.30159
| USA | United States of America | CCCSD Wastewater Treatment Plnt | USA0057573 | 3.5 | 37.9978 | -122.0697 | Gas |  |  |  | 1996 | Central Contra Costa Sanitary District | U.S. Energy Information Administration | http://www.eia.gov/electricity/data/browser/ | U.S. Energy Information Administration |  | 2017 | 17.191 | 18.8111 | 21.8148 | 19.3511 | 19.2482
| USA | United States of America | CCMUA | USA0059248 | 1.5 | 39.9231 | -75.1275 | Solar |  |  |  | 2012 | Camden Solar Center LLC | U.S. Energy Information Administration | http://www.eia.gov/electricity/data/browser/ | U.S. Energy Information Administration |  | 2017 | 2.333 | 2.288 | 2.403 | 2.419 | 2.209
| USA | United States of America | CCSU Co-Gen-STBY Gen | USA0058224 | 3.6 | 41.6914 | -72.7686 | Gas | Oil |  |  | 2002.5278 | Central Connecticut State University | U.S. Energy Information Administration | http://www.eia.gov/electricity/data/browser/ | U.S. Energy Information Administration |  | 2017 | 0 | 0 | 0 | 0 | 9.27
| USA | United States of America | CCSU Fuel Cell Project | USA0058237 | 1.4 | 41.6919 | -72.7611 | Gas |  |  |  | 2012 | New Britain Renewable Energy LLC | U.S. Energy Information Administration | http://www.eia.gov/electricity/data/browser/ | U.S. Energy Information Administration |  | 2017 | 9.919 | 9.934 | 7.388 | 7.496 | 9.196
| USA | United States of America | CDCR (CA) - Corcoran State Prison | USA0061620 | 5 | 36.065 | -119.5576 | Solar |  |  |  | 2014 | SunE Corcoran SP Owner LLC | U.S. Energy Information Administration | http://www.eia.gov/electricity/data/browser/ | U.S. Energy Information Administration |  | 2017 |  |  |  |  | 10.025 | 2.2296
| USA | United States of America | CDCR (CA) - Pleasant Valley State Prison | USA0059748 | 1.2 | 36.1372 | -120.2244 | Solar |  |  |  | 2014 | Team-Solar Inc. | U.S. Energy Information Administration | http://www.eia.gov/electricity/data/browser/ | U.S. Energy Information Administration |  | 2017 |  | 1.1 | 3.246 | 3.766 | 3.055
| USA | United States of America | CDCR (CA) - Solano State Prison | USA0061619 | 1.1 | 38.3227 | -121.9706 | Solar |  |  |  | 2014 | SunE Solano SP Owner LLC | U.S. Energy Information Administration | http://www.eia.gov/electricity/data/browser/ | U.S. Energy Information Administration |  | 2017 |  |  |  |  | 2.525 | 0.49052
| USA | United States of America | CDCR (CA) - Wasco State Prison | USA0061621 | 1.5 | 35.6005 | -119.4037 | Solar |  |  |  | 2014 | SunE Wasco SP Owner LLC | U.S. Energy Information Administration | http://www.eia.gov/electricity/data/browser/ | U.S. Energy Information Administration |  | 2017 |  |  |  |  | 3.453 | 0.66889
| USA | United States of America | CE Leathers | USA0010631 | 45.5 | 33.1779 | -115.565 | Geothermal |  |  |  | 1989 | CalEnergy Operating Corporation | U.S. Energy Information Administration | http://www.eia.gov/electricity/data/browser/ | U.S. Energy Information Administration | 15304 | 2017 | 322.597 | 359.218 | 347.743 | 298.724 | 365.299
| USA | United States of America | CE Turbo LLC | USA0055984 | 11.5 | 33.1669 | -115.5114 | Geothermal |  |  |  | 2000 | CalEnergy Operating Corporation | U.S. Energy Information Administration | http://www.eia.gov/electricity/data/browser/ | U.S. Energy Information Administration | 54735 | 2017 | 57.796 | 52.329 | 77.122 | 79.721 | 73.259
| USA | United States of America | CED Avenal | USA0060077 | 15.8 | 35.9963 | -120.1515 | Solar |  |  |  | 2017 | Consolidated Edison Development Inc. | U.S. Energy Information Administration | http://www.eia.gov/electricity/data/browser/ | U.S. Energy Information Administration |  | 2017 |  |  |  |  | 36.564 | 7.0457
| USA | United States of America | CED Chicopee Solar | USA0061602 | 3 | 42.2039 | -72.551 | Solar |  |  |  | 2017 | Consolidated Edison Development Inc. | U.S. Energy Information Administration | http://www.eia.gov/electricity/data/browser/ | U.S. Energy Information Administration |  | 2017 |  |  |  |  | 3.796 | 1.3378
| USA | United States of America | CED Ducor 1 | USA0060078 | 20 | 35.8563 | -119.0684 | Solar |  |  |  | 2017 | Consolidated Edison Development Inc. | U.S. Energy Information Administration | http://www.eia.gov/electricity/data/browser/ | U.S. Energy Information Administration |  | 2017 |  |  |  | 2.193 | 53.578 | 8.9186
| USA | United States of America | CED Ducor 2 | USA0060079 | 20 | 35.8442 | -119.0681 | Solar |  |  |  | 2017 | Consolidated Edison Development Inc. | U.S. Energy Information Administration | http://www.eia.gov/electricity/data/browser/ | U.S. Energy Information Administration |  | 2017 |  |  |  | 1.978 | 53.254 | 8.9186
| USA | United States of America | CED Ducor 3 | USA0060080 | 15 | 35.8454 | -119.057 | Solar |  |  |  | 2017 | Consolidated Edison Development Inc. | U.S. Energy Information Administration | http://www.eia.gov/electricity/data/browser/ | U.S. Energy Information Administration |  | 2017 |  |  |  | 1.396 | 39.551 | 6.6889
| USA | United States of America | CED Ducor 4 | USA0060081 | 20 | 35.8504 | -119.027 | Solar |  |  |  | 2017 | Consolidated Edison Development Inc. | U.S. Energy Information Administration | http://www.eia.gov/electricity/data/browser/ | U.S. Energy Information Administration |  | 2017 |  |  |  | 1.652 | 53.414 | 8.9186
| USA | United States of America | CED Foster | USA0061499 | 2 | 41.795 | -71.787 | Solar |  |  |  | 2018 | Consolidated Edison Development Inc. | U.S. Energy Information Administration | http://www.eia.gov/electricity/data/browser/ | U.S. Energy Information Administration |  | 2017 |  |  |  |  | 0 | 0.89186
| USA | United States of America | CED Westfield Solar LLC | USA0060274 | 2 | 42.1756 | -72.7552 | Solar |  |  |  | 2016 | Consolidated Edison Development Inc. | U.S. Energy Information Administration | http://www.eia.gov/electricity/data/browser/ | U.S. Energy Information Administration |  | 2017 |  |  |  | 1.062 | 3.148 | 0.89186
| USA | United States of America | CES Cherry Hill Solar | USA0060201 | 1.2 | 39.9419 | -75.0262 | Solar |  |  |  | 2016 | Consolidated Edison Solutions Inc | U.S. Energy Information Administration | http://www.eia.gov/electricity/data/browser/ | U.S. Energy Information Administration | 61699 | 2017 |  |  |  | 1.768 | 1.702 | 0.53511
| USA | United States of America | CES Placerita Power Plant | USA0010677 | 90 | 34.3801 | -118.4999 | Gas |  |  |  | 1988 | CES Placerita Inc | U.S. Energy Information Administration | http://www.eia.gov/electricity/data/browser/ | U.S. Energy Information Administration | 12452 | 2017 | [5 empty] | 634.0922
| USA | United States of America | CES Sterling LLC | USA0058387 | 2.4 | 42.4419 | -71.7222 | Solar |  |  |  | 2013 | SunEdison LLC | U.S. Energy Information Administration | http://www.eia.gov/electricity/data/browser/ | U.S. Energy Information Administration | 70118 | 2017 |  | 3.149 | 2.043 | 3.411 | 3.078
| USA | United States of America | CES VMT Solar | USA0060029 | 1.1 | 39.6809 | -77.7271 | Solar |  |  |  | 2015 | Consolidated Edison Solutions Inc | U.S. Energy Information Administration | http://www.eia.gov/electricity/data/browser/ | U.S. Energy Information Administration |  | 2017 |  |  | 0 | 1.714 | 1.675 | 0.49052
| USA | United States of America | CF Industries Yazoo City Complex | USA0010195 | 25 | 32.9041 | -90.3781 | Gas |  |  |  | 1984 | CF Industries Nitrogen LLC | U.S. Energy Information Administration | http://www.eia.gov/electricity/data/browser/ | U.S. Energy Information Administration | 37489 | 2017 | 151.689 | 162.661 | 153.758 | 150.787 | 165.918
| USA | United States of America | CF Novel Solar CSG Gardens Eleven LLC | USA0061141 | 3 | 44.24 | -93.96 | Solar |  |  |  | 2018 | Cypress Creek Renewables | U.S. Energy Information Administration | http://www.eia.gov/electricity/data/browser/ | U.S. Energy Information Administration |  | 2017 |  |  |  |  | 0 | 1.3378
| USA | United States of America | CF Novel Solar CSG Gardens Five LLC | USA0061543 | 3.4 | 44.0938 | -93.4017 | Solar |  |  |  | 2018 | Cypress Creek Renewables | U.S. Energy Information Administration | http://www.eia.gov/electricity/data/browser/ | U.S. Energy Information Administration |  | 2017 |  |  |  |  | 0 | 1.5162
| USA | United States of America | CF Novel Solar CSG Gardens Seven LLC | USA0061548 | 3.3 | 45.4308 | -94.0219 | Solar |  |  |  | 2018 | Cypress Creek Renewables | U.S. Energy Information Administration | http://www.eia.gov/electricity/data/browser/ | U.S. Energy Information Administration |  | 2017 |  |  |  |  | 0 | 1.4716
| USA | United States of America | CF Novel Solar CSG Gardens Two LLC | USA0061140 | 1.8 | 43.8459 | -93.8367 | Solar |  |  |  | 2018 | Cypress Creek Renewables | U.S. Energy Information Administration | http://www.eia.gov/electricity/data/browser/ | U.S. Energy Information Administration |  | 2017 |  |  |  |  | 0 | 0.80267
| USA | United States of America | CFB Power Plant | USA0056708 | 310 | 28.6503 | -96.5397 | Gas |  |  |  | 2012 | Formosa Plastics Corp | U.S. Energy Information Administration | http://www.eia.gov/electricity/data/browser/ | U.S. Energy Information Administration |  | 2017 | 920.025 | 767.414 | 616.514 | 615.061 | 500.484
| USA | United States of America | CG Windfarm LLC | USA0056200 | 2 | 43.9931 | -96.2186 | Wind |  |  |  | 2004 | CG Windfarm LLC | U.S. Energy Information Administration | http://www.eia.gov/electricity/data/browser/ | U.S. Energy Information Administration |  | 2017 | 4.703 | 6.723 | 2.657 | 0 | 1.479
| USA | United States of America | CGSun LLC | USA0061545 | 4 | 44.8479 | -92.875 | Solar |  |  |  | 2018 | Cypress Creek Renewables | U.S. Energy Information Administration | http://www.eia.gov/electricity/data/browser/ | U.S. Energy Information Administration |  | 2017 |  |  |  |  | 0 | 1.7837
| USA | United States of America | CH Resources Beaver Falls | USA0010617 | 107.8 | 43.8861 | -75.4342 | Gas | Oil |  |  | 1995 | Lakeside Beaver Falls LLC | U.S. Energy Information Administration | http://www.eia.gov/electricity/data/browser/ | U.S. Energy Information Administration | 33708 | 2017 | 0 | 0 | 0 | 0 | 5.714
| USA | United States of America | CH Resources Syracuse | USA0010621 | 102.7 | 43.0664 | -76.2144 | Gas |  |  |  | 1994 | Lakeside Syracuse LLC | U.S. Energy Information Administration | http://www.eia.gov/electricity/data/browser/ | U.S. Energy Information Administration |  | 2017 | 0 | 0 | 0 | 0 | 20.568
| USA | United States of America | CID Gas Recovery | USA0050573 | 3 | 41.6588 | -87.5777 | Waste |  |  |  | 1989 | WM Illinois Renewable Energy LLC | U.S. Energy Information Administration | http://www.eia.gov/electricity/data/browser/ | U.S. Energy Information Administration |  | 2017 | 21.025 | 20.824 | 21.735 | 21.376 | 21.159
| USA | United States of America | CID Solar LLC | USA0059183 | 20 | 36.1381 | -119.5647 | Solar |  |  |  | 2015 | Dominion Renewable Energy | U.S. Energy Information Administration | http://www.eia.gov/electricity/data/browser/ | U.S. Energy Information Administration | 68236 | 2017 |  | 0.159 | 53.888 | 53.664 | 52.472
| USA | United States of America | CII Carbon LLC | USA0054677 | 46 | 29.9327 | -89.9782 | Cogeneration |  |  |  | 1951 | CII Carbon LLC | U.S. Energy Information Administration | http://www.eia.gov/electricity/data/browser/ | U.S. Energy Information Administration |  | 2017 | 0 | 0 | 0 | 0 | 56.0143
| USA | United States of America | CII Methane Management III LFG Plant | USA0059650 | 1.6 | 33.9256 | -83.2639 | Waste |  |  |  | 2014 | ENERGYneering Solutions Inc | U.S. Energy Information Administration | http://www.eia.gov/electricity/data/browser/ | U.S. Energy Information Administration |  | 2017 |  | 9.616 | 7.973 | 8.131 | 8.308
| USA | United States of America | CII Methane Management IV LLC | USA0059711 | 1.6 | 35.5119 | -78.4338 | Waste |  |  |  | 2014 | ENERGYneering Solutions Inc | U.S. Energy Information Administration | http://www.eia.gov/electricity/data/browser/ | U.S. Energy Information Administration |  | 2017 |  | 12.877 | 12.001 | 12.158 | 12.558
| USA | United States of America | CIP II/AR Bridgewater Holdings - NJCOE | USA0010122 | 5 | 40.624 | -74.634 | Gas | Oil |  |  | 2002 | CIP II/AR Bridgewater Holdings LLC | U.S. Energy Information Administration | http://www.eia.gov/electricity/data/browser/ | U.S. Energy Information Administration |  | 2017 | 16.9481 | 26.8363 | 25.7436 | 24.9047 | 26.5756
| USA | United States of America | CITGO Refinery Powerhouse | USA0052175 | 75 | 30.1826 | -93.3234 | Gas |  |  |  | 1951 | CITGO Petroleum Corp | U.S. Energy Information Administration | http://www.eia.gov/electricity/data/browser/ | U.S. Energy Information Administration |  | 2017 | 208.2542 | 213.789 | 227.8763 | 231.3673 | 247.1832
| USA | United States of America | CM10 | USA0056944 | 10 | 35.7881 | -114.9933 | Solar |  |  |  | 2009 | Copper Mountain 1 LLC | U.S. Energy Information Administration | http://www.eia.gov/electricity/data/browser/ | U.S. Energy Information Administration |  | 2017 | 20.375 | 19.869 | 19.885 | 19.061 | 19.321
| USA | United States of America | CM48 | USA0057205 | 48 | 35.7814 | -114.9933 | Solar |  |  |  | 2010.2083 | Copper Mountain 1 LLC | U.S. Energy Information Administration | http://www.eia.gov/electricity/data/browser/ | U.S. Energy Information Administration |  | 2017 | 105.251 | 103.456 | 101.936 | 98.291 | 101.204
| USA | United States of America | CMEEC - Bozrah | USA0060225 | 2.5 | 41.5706 | -72.1586 | Solar |  |  |  | 2017 | Tesla Inc. | U.S. Energy Information Administration | http://www.eia.gov/electricity/data/browser/ | U.S. Energy Information Administration |  | 2017 |  |  |  | 0.061 | 2.688 | 1.1148
| USA | United States of America | CMEEC - Navy NE Trident | USA0060608 | 1 | 41.3955 | -72.0792 | Solar |  |  |  | 2017 | Tesla Inc. | U.S. Energy Information Administration | http://www.eia.gov/electricity/data/browser/ | U.S. Energy Information Administration |  | 2017 |  |  |  |  | 0.428 | 0.44593
| USA | United States of America | CMEEC - Norwich Stott St Solar | USA0060609 | 4.3 | 41.5769 | -72.1046 | Solar | Storage |  |  | 2017 | Tesla Inc. | U.S. Energy Information Administration | http://www.eia.gov/electricity/data/browser/ | U.S. Energy Information Administration |  | 2017 |  |  |  | 0 | 4.313 | 1.9175
| USA | United States of America | CMEEC - Polaris Park Solar | USA0060607 | 4.3 | 41.3813 | -72.0769 | Solar | Storage |  |  | 2017 | Tesla Inc. | U.S. Energy Information Administration | http://www.eia.gov/electricity/data/browser/ | U.S. Energy Information Administration |  | 2017 |  |  |  | 0 | 0 | 1.9175
| USA | United States of America | CMEEC - Rogers Rd Solar | USA0060605 | 1.5 | 41.5383 | -72.1225 | Solar |  |  |  | 2017 | Tesla Inc. | U.S. Energy Information Administration | http://www.eia.gov/electricity/data/browser/ | U.S. Energy Information Administration |  | 2017 |  |  |  | 0 | 1.421 | 0.66889
| USA | United States of America | CML&P Generating Facility No. 2 | USA0059726 | 56.1 | 37.093 | -95.5852 | Gas |  |  |  | 2017 | City of Coffeyville - (KS) | U.S. Energy Information Administration | http://www.eia.gov/electricity/data/browser/ | U.S. Energy Information Administration |  | 2017 |  |  |  |  | 60.576 | 395.2508
| USA | United States of America | CNE at Cambridge MD | USA0059842 | 3.2 | 38.5158 | -76.0192 | Solar |  |  |  | 2015 | Constellation Solar Maryland II LLC | U.S. Energy Information Administration | http://www.eia.gov/electricity/data/browser/ | U.S. Energy Information Administration |  | 2017 |  |  | 4.057 | 6.377 | 6.14 | 1.427
| USA | United States of America | CNN Center | USA0054323 | 13 | 33.7592 | -84.395 | Oil |  |  |  | 2000.1923 | Turner Properties Inc | U.S. Energy Information Administration | http://www.eia.gov/electricity/data/browser/ | U.S. Energy Information Administration | 34216 | 2017 | 0.123 | 0.147 | 0.238 | 0.147 | 0.225
| USA | United States of America | COC Surry LFG LLC | USA0059439 | 1.6 | 36.4386 | -80.5683 | Waste |  |  |  | 2013 | Petra Engineering | U.S. Energy Information Administration | http://www.eia.gov/electricity/data/browser/ | U.S. Energy Information Administration |  | 2017 |  | 6.92 | 7.561 | 7.001 | 6.354
| USA | United States of America | CP Bloom Wind LLC | USA0059888 | 178.2 | 37.4863 | -99.9247 | Wind |  |  |  | 2017 | Capital Power Corporation | U.S. Energy Information Administration | http://www.eia.gov/electricity/data/browser/ | U.S. Energy Information Administration |  | 2017 |  |  |  |  | 380.705 | 31.614
| USA | United States of America | CP Crane Power LLC | USA0001552 | 415.8 | 39.3236 | -76.3651 | Coal | Oil |  |  | 1962.2381 | CP Crane Power LLC | U.S. Energy Information Administration | http://www.eia.gov/electricity/data/browser/ | U.S. Energy Information Administration | 13942 | 2017 | 659.777 | 494.127 | 403.187 | 357.468 | 232.46
| USA | United States of America | CPI USA NC Roxboro | USA0010379 | 67.5 | 36.435 | -78.9619 | Waste | Coal | Other |  | 1987 | CPI USA NC Roxboro LLC | U.S. Energy Information Administration | http://www.eia.gov/electricity/data/browser/ | U.S. Energy Information Administration |  | 2017 | 249.535 | 245.595 | 283.744 | 317.531 | 334.933
| USA | United States of America | CPI USA NC Southport | USA0010378 | 135 | 33.9444 | -78.0118 | Waste | Coal | Other |  | 1987 | CPI USA NC Southport LLC | U.S. Energy Information Administration | http://www.eia.gov/electricity/data/browser/ | U.S. Energy Information Administration |  | 2017 | 434.322 | 485.307 | 503.619 | 514.95 | 424.007
| USA | United States of America | CPS 1 | USA0060472 | 1 | 29.378 | -98.2692 | Solar |  |  |  | 2016 | Clean Energy Collective LLC | U.S. Energy Information Administration | http://www.eia.gov/electricity/data/browser/ | U.S. Energy Information Administration |  | 2017 |  |  |  | 0.684 | 2.089 | 0.44593
| USA | United States of America | CPV St Charles Energy Center | USA0056846 | 746 | 38.5686 | -76.8919 | Gas |  |  |  | 2017 | CPV Maryland LLC | U.S. Energy Information Administration | http://www.eia.gov/electricity/data/browser/ | U.S. Energy Information Administration |  | 2017 |  |  |  | 3.784 | 3822.224 | 5255.92
| USA | United States of America | CS Murphy Point LLC | USA0057687 | 1 | 34.9895 | -84.1662 | Solar |  |  |  | 2011 | CS Murphy Point LLC | U.S. Energy Information Administration | http://www.eia.gov/electricity/data/browser/ | U.S. Energy Information Administration |  | 2017 | 1.315 | 1.405 | 1.316 | 1.485 | 1.345
| USA | United States of America | CSD 2 - Heritage High | USA0059130 | 1.3 | 37.9219 | -121.7556 | Solar |  |  |  | 2013 | Ahana Renewables LLC | U.S. Energy Information Administration | http://www.eia.gov/electricity/data/browser/ | U.S. Energy Information Administration |  | 2017 | 0.495 | 2.237 | 2.214 | 2.167 | 2.807
| USA | United States of America | CSD 2- Freedom High | USA0059129 | 1.1 | 37.9697 | -121.7194 | Solar |  |  |  | 2013 | Ahana Renewables LLC | U.S. Energy Information Administration | http://www.eia.gov/electricity/data/browser/ | U.S. Energy Information Administration |  | 2017 | 0.51 | 1.765 | 1.793 | 1.661 | 1.607
| USA | United States of America | CSL Behring LLC | USA0054790 | 4.2 | 41.1603 | -87.8542 | Gas |  |  |  | 1993 | CSL Behring LLC | U.S. Energy Information Administration | http://www.eia.gov/electricity/data/browser/ | U.S. Energy Information Administration |  | 2017 | 35.801 | 16.344 | 32.057 | 30.135 | 18.703
| USA | United States of America | CSL Gas Recovery | USA0050572 | 11.2 | 26.288 | -80.1665 | Waste |  |  |  | 1991.1607 | WM Renewable Energy LLC | U.S. Energy Information Administration | http://www.eia.gov/electricity/data/browser/ | U.S. Energy Information Administration |  | 2017 | 0 | 0 | 0 | 0 | 38.736
| USA | United States of America | CSU East Bay | USA0057042 | 1.4 | 37.6589 | -122.0594 | Gas |  |  |  | 2011 | Pacific Gas & Electric Co. | U.S. Energy Information Administration | http://www.eia.gov/electricity/data/browser/ | U.S. Energy Information Administration | 61555 | 2017 | 7.775 | 9.993 | 10.172 | 3.666 | 4.199
| USA | United States of America | CSU Fresno Solar Project | USA0056813 | 1 | 36.8098 | -119.7417 | Solar |  |  |  | 2008 | MMA Fresno Power LP | U.S. Energy Information Administration | http://www.eia.gov/electricity/data/browser/ | U.S. Energy Information Administration | 61069 | 2017 | 1.564 | 1.453 | 1.466 | 1.445 | 1.452
| USA | United States of America | CSU Northridge Plant | USA0058422 | 2 | 34.2433 | -118.5306 | Gas | Solar |  |  | 2005.7 | California State University Northridge | U.S. Energy Information Administration | http://www.eia.gov/electricity/data/browser/ | U.S. Energy Information Administration | 50806 | 2017 | 5.9103 | 0 | 0 | 7.0547 | 7.7992
| USA | United States of America | CSU Pueblo | USA0058481 | 1 | 38.3061 | -104.58 | Solar |  |  |  | 2009 | SSA Solar of CO 1 LLC | U.S. Energy Information Administration | http://www.eia.gov/electricity/data/browser/ | U.S. Energy Information Administration | 59266 | 2017 | 1.864 | 1.77 | 1.655 | 1.799 | 1.583
| USA | United States of America | CSUCI Site Authority | USA0050851 | 31.1 | 34.162 | -119.0479 | Gas |  |  |  | 1988 | CSUCI Site Authority | U.S. Energy Information Administration | http://www.eia.gov/electricity/data/browser/ | U.S. Energy Information Administration |  | 2017 | 207.577 | 173.706 | 160.83 | 170.798 | 174.44
| USA | United States of America | CSUF Nutwood Solar | USA0060979 | 1.9 | 33.8791 | -117.8887 | Solar |  |  |  | 2017 | Solar Star California XLVIII LLC | U.S. Energy Information Administration | http://www.eia.gov/electricity/data/browser/ | U.S. Energy Information Administration |  | 2017 |  |  |  | 0.017 | 2.417 | 0.84726
| USA | United States of America | CSUF State College | USA0060978 | 1 | 33.8791 | -117.8887 | Solar |  |  |  | 2017 | Solar Star California XLVIII LLC | U.S. Energy Information Administration | http://www.eia.gov/electricity/data/browser/ | U.S. Energy Information Administration |  | 2017 |  |  |  | 0.014 | 1.331 | 0.44593
| USA | United States of America | CSUF Trigeneration | USA0058169 | 8.5 | 33.8806 | -117.8866 | Gas | Solar |  |  | 2012.6824 | California State University at Fullerton | U.S. Energy Information Administration | http://www.eia.gov/electricity/data/browser/ | U.S. Energy Information Administration |  | 2017 | 28.5086 | 31.334 | 31.24 | 32.163 | 31.7834
| USA | United States of America | CT Resource Rec Authority Facility | USA0054945 | 90 | 41.7505 | -72.653 | Waste |  |  |  | 1988 | NAES Corp | U.S. Energy Information Administration | http://www.eia.gov/electricity/data/browser/ | U.S. Energy Information Administration |  | 2017 | 0 | 0 | 0 | 0 | 315.036
| USA | United States of America | CTV Power Purchase Contract Trust | USA0054300 | 4.6 | 35.0583 | -118.3083 | Wind |  |  |  | 2003.6087 | Brookfield Energy Marketing LP | U.S. Energy Information Administration | http://www.eia.gov/electricity/data/browser/ | U.S. Energy Information Administration | 61939 | 2017 | 10.22 | 10.849 | 10.14 | 10.62 | 9.945
| USA | United States of America | CU Solar Plant | USA0058386 | 1.8 | 39.7419 | -83.8169 | Solar |  |  |  | 2013 | CU Solar LLC | U.S. Energy Information Administration | http://www.eia.gov/electricity/data/browser/ | U.S. Energy Information Administration |  | 2017 | 0.026 | 2.709 | 2.776 | 2.783 | 2.496
| USA | United States of America | Cabazon Wind Farm | USA0050552 | 39.7 | 33.915 | -116.7103 | Wind |  |  |  | 1999 | FPL Energy Cabazon Wind | U.S. Energy Information Administration | http://www.eia.gov/electricity/data/browser/ | U.S. Energy Information Administration |  | 2017 | 66.611 | 56.71 | 57.036 | 57.869 | 56.819
| USA | United States of America | Cabazon Wind Partners | USA0056011 | 41 | 33.9172 | -116.735 | Wind |  |  |  | 2002 | Shell Wind Energy Inc. | U.S. Energy Information Administration | http://www.eia.gov/electricity/data/browser/ | U.S. Energy Information Administration |  | 2017 | 111.22 | 109.662 | 104.409 | 116.855 | 116.575
| USA | United States of America | Cabin Creek | USA0000467 | 300 | 39.6551 | -105.7088 | Hydro |  |  |  | 1967 | Public Service Co of Colorado | U.S. Energy Information Administration | http://www.eia.gov/electricity/data/browser/ | U.S. Energy Information Administration | 30842 | 2017 | -146.824 | -159.359 | -159.085 | -179.267 | -205.9
| USA | United States of America | Cabinet Gorge | USA0000833 | 265.2 | 48.0844 | -116.0531 | Hydro |  |  |  | 1952.5 | Avista Corp | U.S. Energy Information Administration | http://www.eia.gov/electricity/data/browser/ | U.S. Energy Information Administration | 36351 | 2017 | 1042.427 | 1194.48 | 994.875 | 1075.975 | 1062.811
| USA | United States of America | Cabot | USA0001629 | 61.8 | 42.5875 | -72.5793 | Hydro |  |  |  | 1916 | FirstLight Power Resources Inc. - MA | U.S. Energy Information Administration | http://www.eia.gov/electricity/data/browser/ | U.S. Energy Information Administration | 36689 | 2017 | 339.241 | 330.568 | 280.034 | 245.978 | 326.039
| USA | United States of America | Cabot Holyoke | USA0009864 | 2.6 | 42.2 | -72.61 | Hydro |  |  |  | 1917.1538 | City of Holyoke Gas and Electric Dept. | U.S. Energy Information Administration | http://www.eia.gov/electricity/data/browser/ | U.S. Energy Information Administration | 22278 | 2017 | 10.311 | 8.863 | 9.186 | 4.915 | 4.145
| USA | United States of America | Cabras 1 | WRI1029191 | 212 | 13.4638 | 144.6862 | Oil |  |  |  | 1974 | Guam Power Authority | Guam Power Authority | http://www.guampowerauthority.com/gpa_authority/generation/gpa_generation_mix.php | WRI | [7 empty] | 1184.1892
| USA | United States of America | Cadillac Renewable Energy | USA0054415 | 44 | 44.2617 | -85.4352 | Waste |  |  |  | 1993 | Cadillac Renewable Energy LLC | U.S. Energy Information Administration | http://www.eia.gov/electricity/data/browser/ | U.S. Energy Information Administration | 14238 | 2017 | 162.643 | 175.312 | 129.38 | 137.132 | 141.423
| USA | United States of America | Cadys Falls | USA0003765 | 1.6 | 44.5776 | -72.6119 | Hydro |  |  |  | 1930.5 | Village of Morrisville - (VT) | U.S. Energy Information Administration | http://www.eia.gov/electricity/data/browser/ | U.S. Energy Information Administration | 26880 | 2017 | 3.911 | 3.155 | 2.667 | 2.336 | 2.144
| USA | United States of America | Cadyville | USA0002522 | 5.5 | 44.695 | -73.6219 | Hydro |  |  |  | 1957.6364 | New York State Elec & Gas Corp | U.S. Energy Information Administration | http://www.eia.gov/electricity/data/browser/ | U.S. Energy Information Administration | 27584 | 2017 | 28.338 | 23.73 | 21.672 | 23.94 | 28.173
| USA | United States of America | Caelum Community Solar | USA0061180 | 1.8 | 45.662 | -93.9368 | Solar |  |  |  | 2017 | Caelum Community Solar | U.S. Energy Information Administration | http://www.eia.gov/electricity/data/browser/ | U.S. Energy Information Administration |  | 2017 |  |  |  |  | 0.498 | 0.80267
| USA | United States of America | Caithness Long Island Energy Center | USA0056234 | 348.9 | 40.8142 | -72.9403 | Gas | Oil |  |  | 2009 | Caithness Long Island LLC | U.S. Energy Information Administration | http://www.eia.gov/electricity/data/browser/ | U.S. Energy Information Administration | 53823 | 2017 | 2379.615 | 2397.688 | 2017.827 | 2531.727 | 2415.158
| USA | United States of America | CalPeak Power Border Peaker Plant | USA0055510 | 60.5 | 32.5624 | -116.9439 | Gas |  |  |  | 2001 | Calpeak Operating Services LLC | U.S. Energy Information Administration | http://www.eia.gov/electricity/data/browser/ | U.S. Energy Information Administration | 48399 | 2017 | 8.601 | 16.042 | 13.423 | 11.404 | 12.331
| USA | United States of America | CalPeak Power Enterprise Peaker Plant | USA0055513 | 58.9 | 33.1219 | -117.1174 | Gas |  |  |  | 2001 | Calpeak Operating Services LLC | U.S. Energy Information Administration | http://www.eia.gov/electricity/data/browser/ | U.S. Energy Information Administration | 48454 | 2017 | 12.505 | 16.682 | 16.434 | 12.176 | 11.959
| USA | United States of America | CalPeak Power Panoche Peaker Plant | USA0055508 | 60.5 | 36.6529 | -120.5806 | Gas |  |  |  | 2002 | Calpeak Operating Services LLC | U.S. Energy Information Administration | http://www.eia.gov/electricity/data/browser/ | U.S. Energy Information Administration | 51615 | 2017 | 7.871 | 13.997 | 38.454 | 17.941 | 15.571
| USA | United States of America | CalPeak Power Vaca Dixon Peaker Plant | USA0055499 | 60.5 | 38.3989 | -121.924 | Gas |  |  |  | 2002 | Calpeak Operating Services LLC | U.S. Energy Information Administration | http://www.eia.gov/electricity/data/browser/ | U.S. Energy Information Administration | 55128 | 2017 | 7.097 | 13.068 | 18.259 | 13.758 | 9.34
| USA | United States of America | CalRenew-1 | USA0056768 | 5 | 36.7575 | -120.3658 | Solar |  |  |  | 2010 | CalRenew-1 LLC | U.S. Energy Information Administration | http://www.eia.gov/electricity/data/browser/ | U.S. Energy Information Administration | 57850 | 2017 | 10.786 | 10.42 | 10.185 | 9.358 | 9.825
| USA | United States of America | Calabasas Gas to Energy Facility | USA0057163 | 13.8 | 34.1511 | -118.7236 | Waste | Gas |  |  | 2010 | Los Angeles County Sanitation | U.S. Energy Information Administration | http://www.eia.gov/electricity/data/browser/ | U.S. Energy Information Administration |  | 2017 | 40.259 | 39.477 | 33.954 | 34.529 | 36.973
| USA | United States of America | Calcasieu | USA0055165 | 358.8 | 30.1608 | -93.345 | Gas |  |  |  | 2000.5142 | Entergy Louisiana LLC | U.S. Energy Information Administration | http://www.eia.gov/electricity/data/browser/ | U.S. Energy Information Administration | 45968 | 2017 | 360.912 | 178.942 | 590.472 | 423.094 | 360.04
| USA | United States of America | Calderwood | USA0054900 | 156.6 | 35.4923 | -83.9806 | Hydro |  |  |  | 1932.6667 | Brookfield Smoky Mountain Hydropower LLC | U.S. Energy Information Administration | http://www.eia.gov/electricity/data/browser/ | U.S. Energy Information Administration | 34172 | 2017 | 833.503 | 533.604 | 568.256 | 397.349 | 432.672
| USA | United States of America | Caldron Falls | USA0004061 | 6.4 | 45.3569 | -88.2306 | Hydro |  |  |  | 1924 | Wisconsin Public Service Corp | U.S. Energy Information Administration | http://www.eia.gov/electricity/data/browser/ | U.S. Energy Information Administration | 37243 | 2017 | 12.467 | 17.125 | 18.553 | 17.8 | 23.684
| USA | United States of America | Caledonia | USA0055197 | 801 | 33.6464 | -88.2717 | Gas |  |  |  | 2003 | Tennessee Valley Authority | U.S. Energy Information Administration | http://www.eia.gov/electricity/data/browser/ | U.S. Energy Information Administration | 46063 | 2017 | 3277.217 | 2717.829 | 3413.509 | 4773.396 | 4340.826
| USA | United States of America | Calhoun Energy Center | USA0055409 | 748 | 33.5883 | -85.9731 | Gas | Oil |  |  | 2003 | Calhoun Power Co LLC | U.S. Energy Information Administration | http://www.eia.gov/electricity/data/browser/ | U.S. Energy Information Administration | 48003 | 2017 | 5.945 | 28.639 | 4.194 | 195.125 | 160.103
| USA | United States of America | California Institute of Technology | USA0010262 | 13 | 34.1385 | -118.1256 | Gas |  |  |  | 2003 | California Institute-Technology | U.S. Energy Information Administration | http://www.eia.gov/electricity/data/browser/ | U.S. Energy Information Administration |  | 2017 | 74.9567 | 81.059 | 81.6827 | 80.571 | 90.296
| USA | United States of America | California PV Energy at ISD WWTP | USA0059283 | 1 | 38.0011 | -121.7039 | Solar |  |  |  | 2014 | California PV Energy LLC | U.S. Energy Information Administration | http://www.eia.gov/electricity/data/browser/ | U.S. Energy Information Administration | 57964 | 2017 |  | 0.77 | 2.383 | 2.193 | 1.943
| USA | United States of America | California Ridge Wind Energy LLC | USA0058008 | 217 | 40.2117 | -87.8783 | Wind |  |  |  | 2013 | SunEdison LLC | U.S. Energy Information Administration | http://www.eia.gov/electricity/data/browser/ | U.S. Energy Information Administration | 63723 | 2017 | 731.934 | 790.858 | 746.062 | 732.885 | 837.478
| USA | United States of America | California State University San Bernardi | USA0057544 | 1.4 | 34.1858 | -117.3242 | Gas |  |  |  | 2013 | Southern California Edison Co | U.S. Energy Information Administration | http://www.eia.gov/electricity/data/browser/ | U.S. Energy Information Administration | 14552 | 2017 | 4.571 | 8.911 | 5.914 | 6.71 | 7.859
| USA | United States of America | California Valley Solar Ranch | USA0057439 | 249.8 | 35.3237 | -119.9166 | Solar |  |  |  | 2012.9159 | NRG Renew Operation & Maintenance LLC | U.S. Energy Information Administration | http://www.eia.gov/electricity/data/browser/ | U.S. Energy Information Administration |  | 2017 | 399.364 | 684.403 | 688.253 | 679.796 | 647.541
| USA | United States of America | Calipatria Solar Farm | USA0059088 | 20 | 33.1658 | -115.5322 | Solar |  |  |  | 2016 | Southern Power Co | U.S. Energy Information Administration | http://www.eia.gov/electricity/data/browser/ | U.S. Energy Information Administration | 65109 | 2017 |  |  |  | 45.14 | 45.399 | 8.9186
| USA | United States of America | Calistoga Power Plant | USA0050066 | 176.4 | 38.7879 | -122.7434 | Geothermal |  |  |  | 1984 | Geysers Power Co LLC | U.S. Energy Information Administration | http://www.eia.gov/electricity/data/browser/ | U.S. Energy Information Administration | 68627 | 2017 | 470.897 | 490.053 | 469.987 | 557.649 | 468.73
| USA | United States of America | Callahan Divide Wind Energy Center | USA0056270 | 114 | 32.3039 | -100.0217 | Wind |  |  |  | 2005 | FPL Energy Callahan Wind LLC | U.S. Energy Information Administration | http://www.eia.gov/electricity/data/browser/ | U.S. Energy Information Administration | 53561 | 2017 | 376.851 | 404.579 | 334.957 | 361.902 | 368.607
| USA | United States of America | Callaway | USA0006153 | 1235.8 | 38.7589 | -91.7788 | Nuclear |  |  |  | 1985 | Union Electric Co - (MO) | U.S. Energy Information Administration | http://www.eia.gov/electricity/data/browser/ | U.S. Energy Information Administration | 35247 | 2017 | 8367.103 | 9276.356 | 10440.082 | 9430.179 | 8304.127
| USA | United States of America | Calpine Vineland Solar LLC | USA0057081 | 4.1 | 39.4636 | -75.0667 | Solar |  |  |  | 2009.439 | Calpine Vineland Solar LLC | U.S. Energy Information Administration | http://www.eia.gov/electricity/data/browser/ | U.S. Energy Information Administration | 61832 | 2017 | 5.372 | 5.514 | 5.4 | 5.605 | 5.483
| USA | United States of America | Caltech Central | USA0057460 | 1.1 | 34.1358 | -118.1267 | Biomass | Gas |  |  | 2010 | Bloom Energy 2009 PPA | U.S. Energy Information Administration | http://www.eia.gov/electricity/data/browser/ | U.S. Energy Information Administration |  | 2017 | 4.7094 | 7.033 | 7.021 | 0.008 | 8.473
| USA | United States of America | Calumet Energy Team LLC | USA0055296 | 312.8 | 41.6835 | -87.5563 | Gas |  |  |  | 2002 | IPA Operations Inc - Calumet | U.S. Energy Information Administration | http://www.eia.gov/electricity/data/browser/ | U.S. Energy Information Administration | 17148 | 2017 | 61.26 | 124.426 | 74.215 | 20.164 | 24.548
| USA | United States of America | Calvert City | USA0055308 | 26.7 | 37.0483 | -88.3539 | Gas |  |  |  | 2000 | DTE Calvert City LLC | U.S. Energy Information Administration | http://www.eia.gov/electricity/data/browser/ | U.S. Energy Information Administration | 45656 | 2017 | 189.4516 | 219.3015 | 212.1083 | 222.6403 | 220.2011
| USA | United States of America | Calvert Cliffs Nuclear Power Plant | USA0006011 | 1828.7 | 38.4344 | -76.4417 | Nuclear |  |  |  | 1975.996 | Exelon Nuclear | U.S. Energy Information Administration | http://www.eia.gov/electricity/data/browser/ | U.S. Energy Information Administration | 13941 | 2017 | 14264.305 | 14343.334 | 14643.325 | 14760.177 | 15106.988
| USA | United States of America | Calverton | USA0060452 | 3.9 | 40.9211 | -72.7437 | Solar |  |  |  | 2015 | WGL Energy Systems Inc | U.S. Energy Information Administration | http://www.eia.gov/electricity/data/browser/ | U.S. Energy Information Administration |  | 2017 |  |  |  | 5.162 | 4.573 | 1.7391
| USA | United States of America | Camanche | USA0000537 | 10.8 | 38.2268 | -121.0245 | Hydro |  |  |  | 1983 | East Bay Municipal Util Dist | U.S. Energy Information Administration | http://www.eia.gov/electricity/data/browser/ | U.S. Energy Information Administration | 18867 | 2017 | 16.163 | 4.919 | 2.559 | 16.549 | 58.362
| USA | United States of America | Cambalache | WRI1026810 | 247.5 | 18.4691 | -66.6968 | Oil |  |  |  |  | PREPA | PREPA | http://www.prepa.com/AEEES2_ENG.ASP | WRI | 30930 | [6 empty] | 1382.485
| USA | United States of America | Cambria Cogen | USA0010641 | 98 | 40.4742 | -78.7014 | Coal |  |  |  | 1991 | Cambria CoGen Co | U.S. Energy Information Administration | http://www.eia.gov/electricity/data/browser/ | U.S. Energy Information Administration | 15401 | 2017 | 713.537 | 748.615 | 602.336 | 684.821 | 626.249
| USA | United States of America | Cambridge | USA0002223 | 4 | 40.2862 | -100.1768 | Oil |  |  |  | 2005 | City of Cambridge - (NE) | U.S. Energy Information Administration | http://www.eia.gov/electricity/data/browser/ | U.S. Energy Information Administration |  | 2017 | 0.056 | 0.039 | 0.037 | 0.023 | 0.038
| USA | United States of America | Cambridge CT | USA0002038 | 194.2 | 45.601 | -93.2081 | Gas | Oil |  |  | 2003.2667 | Great River Energy | U.S. Energy Information Administration | http://www.eia.gov/electricity/data/browser/ | U.S. Energy Information Administration | 35359 | 2017 | 83.051 | 32.339 | 33.011 | 44.337 | 22.024
| USA | United States of America | Camden CSD Solar Array | USA0061604 | 1.8 | 43.3123 | -75.6953 | Solar |  |  |  | 2018 | AEP Onsite Partners | U.S. Energy Information Administration | http://www.eia.gov/electricity/data/browser/ | U.S. Energy Information Administration |  | 2017 |  |  |  |  | 0.1 | 0.80267
| USA | United States of America | Camden Plant Holding LLC | USA0010751 | 157 | 39.9175 | -75.1192 | Gas |  |  |  | 1993 | Morris Energy Operations Company LLC | U.S. Energy Information Administration | http://www.eia.gov/electricity/data/browser/ | U.S. Energy Information Administration |  | 2017 | 0 | 0 | 0 | 0 | 40.968
| USA | United States of America | Camden Resource Recovery Facility | USA0010435 | 35 | 39.9092 | -75.1169 | Waste |  |  |  | 1991 | Covanta Camden Energy Recovery Center | U.S. Energy Information Administration | http://www.eia.gov/electricity/data/browser/ | U.S. Energy Information Administration |  | 2017 | 0 | 0 | 0 | 0 | 154.338
| USA | United States of America | Camden South Carolina | USA0010795 | 30 | 34.2338 | -80.6558 | Gas | Oil |  |  | 1977.9667 | Invista | U.S. Energy Information Administration | http://www.eia.gov/electricity/data/browser/ | U.S. Energy Information Administration |  | 2017 | 17.0665 | 11.8501 | 18.3369 | 0 | 3.5253
| USA | United States of America | Camelot Wind LLC | USA0058958 | 1.5 | 41.9253 | -70.64 | Wind |  |  |  | 2012 | Camelot Wind LLC | U.S. Energy Information Administration | http://www.eia.gov/electricity/data/browser/ | U.S. Energy Information Administration |  | 2017 | 2.699 | 3.003 | 2.961 | 3.083 | 2.833
| USA | United States of America | Cameron Ridge LLC | USA0010586 | 59.6 | 35.075 | -118.3158 | Wind |  |  |  | 1985 | Terra-Gen Operating Co LLC | U.S. Energy Information Administration | http://www.eia.gov/electricity/data/browser/ | U.S. Energy Information Administration | 45208 | 2017 | 162.659 | 176.326 | 152.363 | 173.868 | 167.738
| USA | United States of America | Cameron Solar | USA0061489 | 20 | 33.574 | -80.707 | Solar |  |  |  | 2018 | Cameron Solar LLC | U.S. Energy Information Administration | http://www.eia.gov/electricity/data/browser/ | U.S. Energy Information Administration |  | 2017 |  |  |  |  | 0.133 | 8.9186
| USA | United States of America | Cameron Solar II | USA0061326 | 4.1 | 33.567 | -80.699 | Solar |  |  |  | 2017 | Pine Gate Renewables | U.S. Energy Information Administration | http://www.eia.gov/electricity/data/browser/ | U.S. Energy Information Administration |  | 2017 |  |  |  |  | 3.743 | 1.8283
| USA | United States of America | Cameron Wind 1 LLC | USA0059118 | 165 | 26.1953 | -97.4661 | Wind |  |  |  | 2016 | Cameron Wind 1 LLC | U.S. Energy Information Administration | http://www.eia.gov/electricity/data/browser/ | U.S. Energy Information Administration | 67677 | 2017 |  |  | 35.743 | 498.952 | 508.068 | 29.2722
| USA | United States of America | Camilla Solar Plant | USA0058892 | 16 | 31.1839 | -84.1319 | Solar |  |  |  | 2013 | Axium US Solar Holdings LLC | U.S. Energy Information Administration | http://www.eia.gov/electricity/data/browser/ | U.S. Energy Information Administration | 67791 | 2017 | 2.993 | 32.012 | 29.077 | 31.67 | 30.008
| USA | United States of America | Camino | USA0000430 | 157.8 | 38.8288 | -120.5371 | Hydro |  |  |  | 1965.5 | Sacramento Municipal Util Dist | U.S. Energy Information Administration | http://www.eia.gov/electricity/data/browser/ | U.S. Energy Information Administration | 31868 | 2017 | 211.259 | 153.928 | 101.98 | 404.004 | 479.597
| USA | United States of America | Camp Far West | USA0000531 | 7.2 | 39.0488 | -121.317 | Hydro |  |  |  | 1985 | Sacramento Municipal Util Dist | U.S. Energy Information Administration | http://www.eia.gov/electricity/data/browser/ | U.S. Energy Information Administration | 33072 | 2017 | 12.807 | 5.767 | 5.251 | 27.711 | 40.505
| USA | United States of America | Camp Grove Wind Farm | USA0056640 | 150 | 41.0906 | -89.6398 | Wind |  |  |  | 2008 | Orion Energy Group LLC | U.S. Energy Information Administration | http://www.eia.gov/electricity/data/browser/ | U.S. Energy Information Administration | 57501 | 2017 | 355.841 | 419.04 | 441.606 | 405.676 | 414.277
| USA | United States of America | Camp Lejeune Solar | USA0059966 | 12.8 | 34.7257 | -77.3503 | Solar |  |  |  | 2016 | Duke Energy Progress - (NC) | U.S. Energy Information Administration | http://www.eia.gov/electricity/data/browser/ | U.S. Energy Information Administration | 68876 | 2017 |  |  | 0.583 | 23.652 | 22.352 | 5.7079
| USA | United States of America | Camp Reed | USA0057125 | 22.5 | 42.8119 | -115.0489 | Wind |  |  |  | 2011 | Idaho Wind Partners 1 LLC | U.S. Energy Information Administration | http://www.eia.gov/electricity/data/browser/ | U.S. Energy Information Administration | 65975 | 2017 | 63.157 | 66.813 | 52.909 | 69.005 | 61.237
| USA | United States of America | Camp Solar Plant | USA0058893 | 2.4 | 32.9647 | -84.5439 | Solar |  |  |  | 2014 | Axium US Solar Holdings LLC | U.S. Energy Information Administration | http://www.eia.gov/electricity/data/browser/ | U.S. Energy Information Administration | 67792 | 2017 | 0.179 | 4.693 | 4.415 | 4.881 | 3.457
| USA | United States of America | Campbell County Wind Farm | USA0059655 | 97.8 | 45.7533 | -100.275 | Wind |  |  |  | 2016 | Consolidated Edison Development Inc. | U.S. Energy Information Administration | http://www.eia.gov/electricity/data/browser/ | U.S. Energy Information Administration | 67435 | 2017 |  |  | 1.161 | 408.631 | 403.835 | 17.3505
| USA | United States of America | Campbell Hill Windpower | USA0057090 | 99 | 43.0145 | -105.999 | Wind |  |  |  | 2010 | Duke Energy DEGS Campbell Hill | U.S. Energy Information Administration | http://www.eia.gov/electricity/data/browser/ | U.S. Energy Information Administration | 58708 | 2017 | 337.581 | 331.374 | 293.519 | 332.386 | 311.59
| USA | United States of America | Campbell Industrial Park | USA0056329 | 113 | 21.3025 | -158.1017 | Other | Oil |  |  | 2009 | Hawaiian Electric Co Inc | U.S. Energy Information Administration | http://www.eia.gov/electricity/data/browser/ | U.S. Energy Information Administration | 60978 | 2017 | 0 | 0 | 0 | 0 | 54.323
| USA | United States of America | Campbell Industrial Park BESS | USA0061851 | 1 | 21.3064 | -158.105 | Storage |  |  |  | 2016 | Hawaiian Electric Co Inc | U.S. Energy Information Administration | http://www.eia.gov/electricity/data/browser/ | U.S. Energy Information Administration |  | 2017 |  |  |  |  | 0
| USA | United States of America | Campbell Village | USA0002225 | 1.3 | 40.2992 | -98.7331 | Oil |  |  |  | 1972.3077 | Village of Campbell - (NE) | U.S. Energy Information Administration | http://www.eia.gov/electricity/data/browser/ | U.S. Energy Information Administration |  | 2017 | 0 | 0 | 0 | 0 | 0.001
| USA | United States of America | Campo Verde Solar | USA0058467 | 147.4 | 32.7533 | -115.7264 | Solar |  |  |  | 2013 | Southern Power Co | U.S. Energy Information Administration | http://www.eia.gov/electricity/data/browser/ | U.S. Energy Information Administration | 65107 | 2017 | 77.409 | 371.297 | 368.933 | 362.327 | 351.526
| USA | United States of America | Cana Gas Processing Plant | USA0057597 | 7.5 | 35.5331 | -98.1011 | Oil |  |  |  | 2010.6667 | EnLink Midstream Services LLC | U.S. Energy Information Administration | http://www.eia.gov/electricity/data/browser/ | U.S. Energy Information Administration |  | 2017 | 0.40572 | 0.2695 | 1.7277 | 0.66052 | 0.85554
| USA | United States of America | Canaan | USA0003750 | 1.1 | 44.9993 | -71.5302 | Hydro |  |  |  | 1927 | Public Service Co of NH | U.S. Energy Information Administration | http://www.eia.gov/electricity/data/browser/ | U.S. Energy Information Administration | 30817 | 2017 | 6 | 7.081 | 7.179 | 5.365 | 7.465
| USA | United States of America | Canaday | USA0002226 | 108.8 | 40.6942 | -99.7011 | Gas |  |  |  | 1958 | Nebraska Public Power District | U.S. Energy Information Administration | http://www.eia.gov/electricity/data/browser/ | U.S. Energy Information Administration | 27282 | 2017 | 2.742 | 3.231 | 4.124 | 2.619 | 1.899
| USA | United States of America | Canadian Hills Wind | USA0057987 | 298.5 | 35.6297 | -98.0247 | Wind |  |  |  | 2013 | Canadian Hills Wind LLC | U.S. Energy Information Administration | http://www.eia.gov/electricity/data/browser/ | U.S. Energy Information Administration | 63949 | 2017 | 1100.423 | 1097.176 | 935.418 | 1113.969 | 1043.337
| USA | United States of America | Canal | USA0001599 | 1165 | 41.7694 | -70.5097 | Oil | Gas |  |  | 1971.9828 | NRG Canal LLC | U.S. Energy Information Administration | http://www.eia.gov/electricity/data/browser/ | U.S. Energy Information Administration | 15494 | 2017 | 88.354 | 373.544 | 261.62 | 52.09 | 40.505
| USA | United States of America | Canandaigua Solar Array | USA0061043 | 2 | 42.8689 | -77.2846 | Solar |  |  |  | 2017 | AEP Onsite Partners | U.S. Energy Information Administration | http://www.eia.gov/electricity/data/browser/ | U.S. Energy Information Administration |  | 2017 |  |  |  | 0 | 2.753 | 0.89186
| USA | United States of America | Canandaigua Westbrook Solar Array | USA0061042 | 2 | 42.8691 | -77.2845 | Solar |  |  |  | 2017 | AEP Onsite Partners | U.S. Energy Information Administration | http://www.eia.gov/electricity/data/browser/ | U.S. Energy Information Administration |  | 2017 |  |  |  |  | 1.64 | 0.89186
| USA | United States of America | Candace Solar | USA0059499 | 5 | 35.487 | -78.1922 | Solar |  |  |  | 2016 | Candace Solar LLC | U.S. Energy Information Administration | http://www.eia.gov/electricity/data/browser/ | U.S. Energy Information Administration |  | 2017 |  |  |  | 2.896 | 9.387 | 2.2296
| USA | United States of America | Cane Island | USA0007238 | 735.5 | 28.2764 | -81.533 | Gas | Oil | Other |  | 2004.3596 | Kissimmee Utility Authority | U.S. Energy Information Administration | http://www.eia.gov/electricity/data/browser/ | U.S. Energy Information Administration | 24165 | 2017 | 0 | 0 | 0 | 0 | 3544.923
| USA | United States of America | Cane Run | USA0001363 | 823.3 | 38.1831 | -85.8892 | Gas | Oil |  |  | 2014.0695 | Louisville Gas & Electric Co | U.S. Energy Information Administration | http://www.eia.gov/electricity/data/browser/ | U.S. Energy Information Administration | 25145 | 2017 | 0 | 2503.729 | 3322.255 | 4882.018 | 3567.557
| USA | United States of America | Caney River Wind Project | USA0057858 | 200 | 37.46 | -96.42 | Wind |  |  |  | 2011 | Caney River Wind Project | U.S. Energy Information Administration | http://www.eia.gov/electricity/data/browser/ | U.S. Energy Information Administration | 60044 | 2017 | 732.626 | 744.546 | 686.086 | 696.326 | 736.597
| USA | United States of America | Canis Major Solar Farm | USA0061398 | 2 | 42.009 | -72.65 | Solar |  |  |  | 2017 | LSE Canis Major LLC | U.S. Energy Information Administration | http://www.eia.gov/electricity/data/browser/ | U.S. Energy Information Administration |  | 2017 |  |  |  | 0 | 2.7374 | 0.89186
| USA | United States of America | Canis Minor Solar Farm | USA0061408 | 1 | 41.893 | -72.986 | Solar |  |  |  | 2017 | LSE Canis Minor LLC | U.S. Energy Information Administration | http://www.eia.gov/electricity/data/browser/ | U.S. Energy Information Administration |  | 2017 |  |  |  | 0 | 1.3068 | 0.44593
| USA | United States of America | Cannelton Hydroelectric Plant | USA0057399 | 87.9 | 37.8997 | -86.7058 | Hydro |  |  |  | 2016 | American Mun Power-Ohio Inc | U.S. Energy Information Administration | http://www.eia.gov/electricity/data/browser/ | U.S. Energy Information Administration | 47436 | 2017 |  |  |  | 373.677 | 444.413 | 4016.4306
| USA | United States of America | Cannon Falls Energy Center | USA0056241 | 346.8 | 44.5367 | -92.9155 | Gas | Oil |  |  | 2008 | Invenergy Services LLC | U.S. Energy Information Administration | http://www.eia.gov/electricity/data/browser/ | U.S. Energy Information Administration | 53432 | 2017 | 124.11 | 20.298 | 59.914 | 173.348 | 43.974
| USA | United States of America | Canton Mountain Wind | USA0058620 | 22.8 | 44.5147 | -70.3031 | Wind |  |  |  | 2017 | Canton Mountain Wind LLC | U.S. Energy Information Administration | http://www.eia.gov/electricity/data/browser/ | U.S. Energy Information Administration |  | 2017 |  |  |  |  | 10.597 | 4.0449
| USA | United States of America | Canton North Carolina | USA0050244 | 52.5 | 35.535 | -82.8411 | Coal | Waste | Oil | Biomass | 1953.4286 | Blue Ridge Paper Products Inc | U.S. Energy Information Administration | http://www.eia.gov/electricity/data/browser/ | U.S. Energy Information Administration |  | 2017 | 320.439 | 336.11 | 342.28 | 337.905 | 336.209
| USA | United States of America | Cantua Solar Station | USA0057522 | 20 | 36.4251 | -120.3435 | Solar |  |  |  | 2012 | Pacific Gas & Electric Co. | U.S. Energy Information Administration | http://www.eia.gov/electricity/data/browser/ | U.S. Energy Information Administration |  | 2017 | 48.175 | 43.209 | 42.547 | 43.802 | 39.822
| USA | United States of America | Canyon | USA0000791 | 6 | 29.8706 | -98.1947 | Hydro |  |  |  | 1989 | Guadalupe Blanco River Authority | U.S. Energy Information Administration | http://www.eia.gov/electricity/data/browser/ | U.S. Energy Information Administration | 63196 | 2017 | 0 | 0 | 12.21 | 19.26 | 13.489
| USA | United States of America | Canyon Crest Academy | USA0060568 | 1 | 32.9591 | -117.1916 | Storage |  |  |  | 2014 | SDGE Batteries | U.S. Energy Information Administration | http://www.eia.gov/electricity/data/browser/ | U.S. Energy Information Administration |  | 2017 |  |  |  | 0.003 | -0.016
| USA | United States of America | Canyon Del Oro High School Solar | USA0060685 | 1.5 | 32.374 | -110.974 | Solar |  |  |  | 2016.7333 | Constellation Solar Arizona 2 LLC | U.S. Energy Information Administration | http://www.eia.gov/electricity/data/browser/ | U.S. Energy Information Administration |  | 2017 |  |  |  | 0.015 | 2.559 | 0.66889
| USA | United States of America | Canyon Ferry | USA0006400 | 49.8 | 46.649 | -111.7279 | Hydro |  |  |  | 1954 | U S Bureau of Reclamation | U.S. Energy Information Administration | http://www.eia.gov/electricity/data/browser/ | U.S. Energy Information Administration | 35625 | 2017 | 264.915 | 363.024 | 303.399 | 310.096 | 347.272
| USA | United States of America | Canyon Power Plant | USA0057027 | 200 | 33.8581 | -117.8617 | Gas |  |  |  | 2011 | City of Anaheim - (CA) | U.S. Energy Information Administration | http://www.eia.gov/electricity/data/browser/ | U.S. Energy Information Administration |  | 2017 | 104.665 | 96.553 | 95.441 | 123.094 | 159.297
| USA | United States of America | Caonillas 1 | WRI1028015 | 18 | 18.2961 | -66.6432 | Hydro | [5 empty] | CEPR | http://energia.pr.gov/datos/plantas/ | WRI | 30933 | [6 empty] | 822.4773
| USA | United States of America | Caonillas 2 | WRI1028016 | 3.6 | 18.2397 | -66.6691 | Hydro | [5 empty] | CEPR | http://energia.pr.gov/datos/plantas/ | WRI | 30932 | [6 empty] | 164.4955
| USA | United States of America | Cape Canaveral | USA0000609 | 1295 | 28.4698 | -80.7644 | Gas | Oil |  |  | 2013 | Florida Power & Light Co | U.S. Energy Information Administration | http://www.eia.gov/electricity/data/browser/ | U.S. Energy Information Administration | 20259 | 2017 | 4656.6031 | 6845.355 | 7046.079 | 6713.245 | 6942.856
| USA | United States of America | Cape Cod Air Force Station - 6 SWS | USA0058661 | 3.4 | 41.7525 | -70.5389 | Wind |  |  |  | 2014 | US Air Force | U.S. Energy Information Administration | http://www.eia.gov/electricity/data/browser/ | U.S. Energy Information Administration |  | 2017 |  | 7.834 | 8.322 | 8.99 | 9.235
| USA | United States of America | Cape Gas Turbine | USA0001484 | 35 | 43.6436 | -70.2544 | Oil |  |  |  | 1970 | FPL Energy Cape LLC | U.S. Energy Information Administration | http://www.eia.gov/electricity/data/browser/ | U.S. Energy Information Administration | 15887 | 2017 | 0.436 | 1.841 | 2.218 | 0.649 | 1.282
| USA | United States of America | Capella Community Solar | USA0061178 | 4.5 | 44.0901 | -96.1612 | Solar |  |  |  | 2017 | Capella Community Solar | U.S. Energy Information Administration | http://www.eia.gov/electricity/data/browser/ | U.S. Energy Information Administration |  | 2017 |  |  |  |  | 0.612 | 2.0067
| USA | United States of America | Capitol District Energy Center | USA0050498 | 70.5 | 41.7639 | -72.6925 | Gas | Oil |  |  | 1988 | Capitol District Energy Center | U.S. Energy Information Administration | http://www.eia.gov/electricity/data/browser/ | U.S. Energy Information Administration |  | 2017 | 24.8126 | 29.5617 | 84.584 | 106.6505 | 50.173
| USA | United States of America | Capitol Heat and Power | USA0054406 | 2 | 43.0785 | -89.3773 | Oil |  |  |  | 2011 | State of Wisconsin | U.S. Energy Information Administration | http://www.eia.gov/electricity/data/browser/ | U.S. Energy Information Administration |  | 2017 | 0 | 0 | 0 | 0 | 0
| USA | United States of America | Capricorn Ridge Wind LLC | USA0056763 | 662.5 | 31.9261 | -100.9281 | Wind |  |  |  | 2007.4506 | Capricorn Ridge Wind LLC | U.S. Energy Information Administration | http://www.eia.gov/electricity/data/browser/ | U.S. Energy Information Administration | 57161 | 2017 | 1983.817 | 2066.584 | 1659.524 | 1829.154 | 1821.192
| USA | United States of America | Caprock Solar 1 LLC | USA0059251 | 25 | 34.9828 | -103.3783 | Solar |  |  |  | 2017 | Caprock Solar 1 LLC | U.S. Energy Information Administration | http://www.eia.gov/electricity/data/browser/ | U.S. Energy Information Administration | 70770 | 2017 |  |  |  | 3.053 | 68.987 | 11.1482
| USA | United States of America | Caprock Wind Farm | USA0056293 | 80 | 34.9806 | -103.3539 | Wind |  |  |  | 2005 | Leeward Asset Management LLC | U.S. Energy Information Administration | http://www.eia.gov/electricity/data/browser/ | U.S. Energy Information Administration | 49783 | 2017 | 320.829 | 316.68 | 296.624 | 324.918 | 317.735
| USA | United States of America | Carbon Limestone | USA0056868 | 25.6 | 40.9975 | -80.5208 | Waste |  |  |  | 2004.0703 | Energy Developments Inc | U.S. Energy Information Administration | http://www.eia.gov/electricity/data/browser/ | U.S. Energy Information Administration | 49755 | 2017 | 149.015 | 146.526 | 140.995 | 134.874 | 138.248
| USA | United States of America | Cardinal | USA0002828 | 1880.4 | 40.2522 | -80.6486 | Coal |  |  |  | 1970.4567 | AEP Generation Resources Inc | U.S. Energy Information Administration | http://www.eia.gov/electricity/data/browser/ | U.S. Energy Information Administration | 15570 | 2017 | 11004.3822 | 10700.7494 | 8835.5 | 9180.921 | 10498.7331
| USA | United States of America | Cargill B6 Biofactory | USA0057343 | 2.2 | 42.7167 | -114.6167 | Biomass |  |  |  | 2010 | Pico Energy LLC | U.S. Energy Information Administration | http://www.eia.gov/electricity/data/browser/ | U.S. Energy Information Administration |  | 2017 | 9.127 | 9.4825 | 8.2006 | 9.054 | 11.957
| USA | United States of America | Cargill Corn Milling Division | USA0010855 | 40 | 41.1386 | -92.6467 | Gas |  |  |  | 1953 | Cargill Inc North America Sweetners | U.S. Energy Information Administration | http://www.eia.gov/electricity/data/browser/ | U.S. Energy Information Administration |  | 2017 | 104.5536 | 90.563 | 83.6076 | 58.9375 | 72.3605
| USA | United States of America | Cargill Dry Creek Biofactory | USA0057344 | 2.4 | 42.4249 | -114.2292 | Biomass |  |  |  | 2008 | AgPower DCD LLC | U.S. Energy Information Administration | http://www.eia.gov/electricity/data/browser/ | U.S. Energy Information Administration | 60404 | 2017 | 11.8511 | 13.463 | 10.6 | 10.884 | 10.885
| USA | United States of America | Cargill Kettle Butte Biofactory | USA0057345 | 1.8 | 43.6319 | -112.2797 | Biomass |  |  |  | 2011 | Kettle Butte Dairy LLC | U.S. Energy Information Administration | http://www.eia.gov/electricity/data/browser/ | U.S. Energy Information Administration | 63395 | 2017 | 7.192 | 7.7185 | 5.3518 | 6.2798 | 7.896
| USA | United States of America | Cargill Salt | USA0054965 | 4.2 | 42.8183 | -82.4856 | Gas |  |  |  | 1993.6667 | Cargill Inc | U.S. Energy Information Administration | http://www.eia.gov/electricity/data/browser/ | U.S. Energy Information Administration | 57263 | 2017 | 10.4469 | 10.7379 | 0 | 0 | 11.639
| USA | United States of America | Cargill Salt Hersey | USA0058196 | 2.1 | 43.8342 | -85.3558 | Gas |  |  |  | 1998 | Cargill Salt Hersey | U.S. Energy Information Administration | http://www.eia.gov/electricity/data/browser/ | U.S. Energy Information Administration | 57263 | 2017 | 5.69 | 5.0605 | 4.8607 | 4.4106 | 2.4134
| USA | United States of America | Caribou 1 | USA0000222 | 73.8 | 40.0855 | -121.1482 | Hydro |  |  |  | 1922.0163 | Pacific Gas & Electric Co. | U.S. Energy Information Administration | http://www.eia.gov/electricity/data/browser/ | U.S. Energy Information Administration | 29361 | 2017 | 143.021 | 71.782 | 82.182 | 85.487 | 325.222
| USA | United States of America | Caribou 2 | USA0000223 | 117.9 | 40.086 | -121.1494 | Hydro |  |  |  | 1958 | Pacific Gas & Electric Co. | U.S. Energy Information Administration | http://www.eia.gov/electricity/data/browser/ | U.S. Energy Information Administration | 29362 | 2017 | 368.398 | 289.603 | 220.738 | 307.41 | 466.865
| USA | United States of America | Caribou Generation Station | USA0001513 | 27.4 | 46.848 | -68.0026 | Oil | Hydro |  |  | 1950.9745 | Merlin One LLC | U.S. Energy Information Administration | http://www.eia.gov/electricity/data/browser/ | U.S. Energy Information Administration |  | 2017 | 6.656 | 4.413 | 4.78 | 3.797 | 2.354
| USA | United States of America | Carite 1 | WRI1026821 | 10 | 18.0447 | -66.106 | Hydro |  |  |  | 1915 | PREPA | PREPA | http://www.prepa.com/historia_eng.asp https://mapcarta.com/21472530 | WRI | 65289 | [6 empty] | 456.9318
| USA | United States of America | Carl Bailey | USA0000202 | 120 | 35.2601 | -91.3634 | Gas | Oil |  |  | 1966 | Arkansas Electric Coop Corp | U.S. Energy Information Administration | http://www.eia.gov/electricity/data/browser/ | U.S. Energy Information Administration | 13510 | 2017 | 11.996 | 3.132 | 32.02 | 16.219 | 20.037
| USA | United States of America | Carleton College | USA0057296 | 7.8 | 44.4619 | -93.1564 | Oil | Wind |  |  | 2008.3846 | Carleton College | U.S. Energy Information Administration | http://www.eia.gov/electricity/data/browser/ | U.S. Energy Information Administration | 55817 | 2017 | 8.736 | 9.654 | 9.221 | 8.817 | 8.118
| USA | United States of America | Carlls Corner | USA0002379 | 83.8 | 39.4547 | -75.2014 | Gas | Oil |  |  | 1973 | Calpine New Jersey Generation LLC | U.S. Energy Information Administration | http://www.eia.gov/electricity/data/browser/ | U.S. Energy Information Administration | 13703 | 2017 | 0 | 0 | 0 | 0 | 9.673
| USA | United States of America | Carlyle | USA0000936 | 9.5 | 38.6106 | -89.3583 | Oil | Gas |  |  | 1992.4211 | City of Carlyle - (IL) | U.S. Energy Information Administration | http://www.eia.gov/electricity/data/browser/ | U.S. Energy Information Administration | 15591 | 2017 | 0.233 | 0.01274 | 0.274 | 0.274 | 0.287
| USA | United States of America | Carmen Smith | USA0003067 | 114.3 | 44.286 | -122.0414 | Hydro |  |  |  | 1963 | Eugene Water & Electric Board | U.S. Energy Information Administration | http://www.eia.gov/electricity/data/browser/ | U.S. Energy Information Administration | 19811 | 2017 | 251.371 | 280.438 | 199.221 | 260.7036 | 263.759
| USA | United States of America | Carmi | USA0000937 | 16.1 | 38.0967 | -88.1631 | Oil | Gas |  |  | 1967.4534 | City of Carmi - (IL) | U.S. Energy Information Administration | http://www.eia.gov/electricity/data/browser/ | U.S. Energy Information Administration | 15595 | 2017 | 0.14 | 0.214 | 0.142 | 0.086 | 0.227
| USA | United States of America | Caro | USA0001874 | 9.4 | 43.4659 | -83.3278 | Oil |  |  |  | 1976.4894 | Thumb Electric Coop of Mich | U.S. Energy Information Administration | http://www.eia.gov/electricity/data/browser/ | U.S. Energy Information Administration | 34642 | 2017 | 0.00686 | 0 | 0 | 0.00686 | 0
| USA | United States of America | Carol Jean Solar | USA0059017 | 4 | 36.3161 | -80.1444 | Solar |  |  |  | 2017 | Cypress Creek Renewables | U.S. Energy Information Administration | http://www.eia.gov/electricity/data/browser/ | U.S. Energy Information Administration |  | 2017 |  |  |  | 0.031 | 6.787 | 1.7837
| USA | United States of America | Carousel Wind Farm LLC | USA0059975 | 150 | 39.334 | -102.173 | Wind |  |  |  | 2015 | Carousel Wind Farm LLC | U.S. Energy Information Administration | http://www.eia.gov/electricity/data/browser/ | U.S. Energy Information Administration | 67998 | 2017 |  |  | 73.7 | 579.696 | 649.012 | 26.6111
| USA | United States of America | Carpenter | USA0000166 | 56 | 34.4425 | -93.0262 | Hydro |  |  |  | 1932 | Entergy Arkansas Inc | U.S. Energy Information Administration | http://www.eia.gov/electricity/data/browser/ | U.S. Energy Information Administration | 13520 | 2017 | 101.031 | 106.981 | 104.959 | 70.029 | 70.86
| USA | United States of America | Carr Street Generating Station | USA0050978 | 122.6 | 43.0613 | -76.0824 | Gas | Oil |  |  | 1993 | Carr Street Generating Sta LP | U.S. Energy Information Administration | http://www.eia.gov/electricity/data/browser/ | U.S. Energy Information Administration | 35738 | 2017 | 41.333 | 0 | 307.32 | 0 | 85.261
| USA | United States of America | Carrier Clinic | USA0059297 | 1.5 | 40.47 | -74.685 | Solar |  |  |  | 2009 | Sunlight General Solar Fund II LLC | U.S. Energy Information Administration | http://www.eia.gov/electricity/data/browser/ | U.S. Energy Information Administration |  | 2017 | 2.042 | 1.99 | 2.14 | 2.121 | 1.917
| USA | United States of America | Carroll Area Wind Farm | USA0059071 | 20.7 | 41.9414 | -94.8861 | Wind |  |  |  | 2015 | NJR Clean Energy Ventures Corporation | U.S. Energy Information Administration | http://www.eia.gov/electricity/data/browser/ | U.S. Energy Information Administration | 67721 | 2017 |  |  | 76.495 | 91.593 | 88.296 | 3.6723
| USA | United States of America | Carroll County Energy | USA0059773 | 832.3 | 40.6044 | -81.0592 | Gas |  |  |  | 2018 | Carroll County Energy LLC | U.S. Energy Information Administration | http://www.eia.gov/electricity/data/browser/ | U.S. Energy Information Administration |  | 2017 |  |  |  |  | 465.335 | 5863.944
| USA | United States of America | Carroll Wind Farm | USA0056809 | 150 | 42.1622 | -94.93 | Wind |  |  |  | 2009 | MidAmerican Energy Co | U.S. Energy Information Administration | http://www.eia.gov/electricity/data/browser/ | U.S. Energy Information Administration | 60536 | 2017 | 533.811 | 517.495 | 507.127 | 515.448 | 491.02
| USA | United States of America | Carrollton | USA0002120 | 20.6 | 39.3515 | -93.5016 | Gas | Oil |  |  | 1969.4612 | Carrollton Board of Public Wks | U.S. Energy Information Administration | http://www.eia.gov/electricity/data/browser/ | U.S. Energy Information Administration | 15646 | 2017 | 0.259 |  | -0.492 | 0.043 | 0 | 145.1367
| USA | United States of America | Carson Cogeneration | USA0010169 | 55.8 | 33.8759 | -118.2491 | Gas |  |  |  | 1990 | Carson Cogeneration Co | U.S. Energy Information Administration | http://www.eia.gov/electricity/data/browser/ | U.S. Energy Information Administration | 16934 | 2017 | 280.0885 | 35.961 | 33.199 | 37.159 | 4.841
| USA | United States of America | Carson Ice-Gen Project | USA0007527 | 125.5 | 38.4457 | -121.4624 | Gas | Biomass |  |  | 1995 | Sacramento Municipal Util Dist | U.S. Energy Information Administration | http://www.eia.gov/electricity/data/browser/ | U.S. Energy Information Administration | 31877 | 2017 | 400.556 | 395.452 | 416.066 | 380.261 | 286.635
| USA | United States of America | Carson Solar I | USA0057509 | 2 | 38.7228 | -104.7817 | Solar |  |  |  | 2008 | Carson Solar 1 LLC | U.S. Energy Information Administration | http://www.eia.gov/electricity/data/browser/ | U.S. Energy Information Administration | 57729 | 2017 | 2.501 | 2.11 | 2.411 | 2.695 | 2.189
| USA | United States of America | Carstensen Wind | USA0056410 | 1.7 | 44.0247 | -96.4369 | Wind |  |  |  | 2005 | Carstensen Wind LLC | U.S. Energy Information Administration | http://www.eia.gov/electricity/data/browser/ | U.S. Energy Information Administration |  | 2017 | 4.834 | 5.665 | 5.318 | 5.234 | 4.795
| USA | United States of America | Carter Hydro | USA0058622 | 2.6 | 40.3242 | -105.2089 | Hydro |  |  |  | 2012 | Northern Colorado Water Conservancy District | U.S. Energy Information Administration | http://www.eia.gov/electricity/data/browser/ | U.S. Energy Information Administration |  | 2017 | 7.007 | 6.276 | 6.481 | 8.275 | 8.811
| USA | United States of America | Carter PV1 | USA0059156 | 5 | 35.0211 | -78.7875 | Solar |  |  |  | 2015 | Ecoplexus Inc | U.S. Energy Information Administration | http://www.eia.gov/electricity/data/browser/ | U.S. Energy Information Administration | 68843 | 2017 |  | 0 | 9.238 | 10.024 | 10.036
| USA | United States of America | Carters | USA0006130 | 500 | 34.6121 | -84.6733 | Hydro |  |  |  | 1976 | USCE-Mobile District | U.S. Energy Information Administration | http://www.eia.gov/electricity/data/browser/ | U.S. Energy Information Administration | 35541 | 2017 | 219.987 | 71.403 | 85.81 | 69.706 | 4.568
| USA | United States of America | Carthage | USA0002121 | 41.8 | 37.1766 | -94.2994 | Gas | Oil |  |  | 1965.0742 | City of Carthage - (MO) | U.S. Energy Information Administration | http://www.eia.gov/electricity/data/browser/ | U.S. Energy Information Administration | 15660 | 2017 | 0.126 | -0.624 | 0.237 | -0.115 | -0.041
| USA | United States of America | Carthage Energy LLC | USA0010620 | 62.9 | 43.9842 | -75.6225 | Gas | Oil |  |  | 1991 | Carthage Energy LLC | U.S. Energy Information Administration | http://www.eia.gov/electricity/data/browser/ | U.S. Energy Information Administration | 33710 | 2017 | 0 | 11.417 | 10.062 | 10.397 | 4.901
| USA | United States of America | Carty Generating Station | USA0058503 | 500 | 45.6986 | -119.8131 | Gas |  |  |  | 2016 | Portland General Electric Co | U.S. Energy Information Administration | http://www.eia.gov/electricity/data/browser/ | U.S. Energy Information Administration |  | 2017 |  |  |  | 1362.782 | 2394.265 | 3522.7346
| USA | United States of America | Carver Falls | USA0006456 | 1.9 | 43.6262 | -73.3073 | Hydro |  |  |  | 1922 | Green Mountain Power Corp | U.S. Energy Information Administration | http://www.eia.gov/electricity/data/browser/ | U.S. Energy Information Administration | 15960 | 2017 | 7.621 | 5.304 | 0.243 | 5.428 | 5.533
| USA | United States of America | Carver MA 1 | USA0060442 | 2 | 41.9428 | -70.7611 | Solar |  |  |  | 2016 | Clean Energy Collective LLC | U.S. Energy Information Administration | http://www.eia.gov/electricity/data/browser/ | U.S. Energy Information Administration |  | 2017 |  |  |  | 1.035 | 3.031 | 0.89186
| USA | United States of America | Carville Energy LLC | USA0055404 | 570 | 30.2294 | -91.065 | Gas |  |  |  | 2003 | Carville Energy LLC | U.S. Energy Information Administration | http://www.eia.gov/electricity/data/browser/ | U.S. Energy Information Administration | 46237 | 2017 | 2246.533 | 2067.416 | 2709.824 | 2495.579 | 3102.168
| USA | United States of America | Cascade | USA0001129 | 5.2 | 42.2982 | -91.012 | Oil | Gas |  |  | 1976.1538 | Cascade Municipal Utilities | U.S. Energy Information Administration | http://www.eia.gov/electricity/data/browser/ | U.S. Energy Information Administration | 15669 | 2017 | 0.017 | 0.011 | 0.01 | 0.026 | 0.066
| USA | United States of America | Cascade Creek | USA0006058 | 84.9 | 44.0322 | -92.4908 | Gas | Oil |  |  | 1990.8693 | Rochester Public Utilities | U.S. Energy Information Administration | http://www.eia.gov/electricity/data/browser/ | U.S. Energy Information Administration | 31579 | 2017 | 8.316 | 9.064 | 34.658 | 39.268 | 25.785
| USA | United States of America | Cascade Dam | USA0050436 | 1.6 | 42.9094 | -85.4989 | Hydro |  |  |  | 1987 | STS HydroPower Ltd-Cascade Dam | U.S. Energy Information Administration | http://www.eia.gov/electricity/data/browser/ | U.S. Energy Information Administration |  | 2017 | 7.974 | 8.29 | 7.158 | 7.999 | 4.789
| USA | United States of America | Cascade Dam | USA0000813 | 12.4 | 44.5256 | -116.0483 | Hydro |  |  |  | 1984 | Idaho Power Co | U.S. Energy Information Administration | http://www.eia.gov/electricity/data/browser/ | U.S. Energy Information Administration |  | 2017 | 39.982 | 43.078 | 31.539 | 42.248 | 47.655
| USA | United States of America | Cascade Solar | USA0058590 | 18.5 | 34.1572 | -116.2344 | Solar |  |  |  | 2014 | Cascade Solar LLC | U.S. Energy Information Administration | http://www.eia.gov/electricity/data/browser/ | U.S. Energy Information Administration | 64680 | 2017 |  | 51.327 | 55.967 | 52.502 | 49.704
| USA | United States of America | Casey City of | USA0056053 | 5.4 | 39.3106 | -87.9926 | Oil |  |  |  | 2002 | City of Casey - (IL) | U.S. Energy Information Administration | http://www.eia.gov/electricity/data/browser/ | U.S. Energy Information Administration |  | 2017 | 0.04 | 0.09 | 0.048 | 0.047 | 0.099
| USA | United States of America | Cashton | USA0004107 | 3.5 | 43.7429 | -90.7803 | Oil | Gas |  |  | 1983.9429 | Village of Cashton - (WI) | U.S. Energy Information Administration | http://www.eia.gov/electricity/data/browser/ | U.S. Energy Information Administration | 15692 | 2017 | 0.00686 |  | 0.0049 | 0.024 | 0.00882 | 19.5503
| USA | United States of America | Cashton Greens Wind Farm | USA0057968 | 5 | 43.7339 | -90.805 | Wind |  |  |  | 2012 | Cashton Greens Wind Farm LLC | U.S. Energy Information Administration | http://www.eia.gov/electricity/data/browser/ | U.S. Energy Information Administration | 64191 | 2017 | 10.957 | 12.038 | 11.195 | 11.563 | 11.418
| USA | United States of America | Casper Wind Farm | USA0057093 | 17 | 42.8847 | -106.2214 | Wind |  |  |  | 2010 | Chevron USA | U.S. Energy Information Administration | http://www.eia.gov/electricity/data/browser/ | U.S. Energy Information Administration | 60421 | 2017 | 43.971 | 42.376 | 37.035 | 42.051 | 41.131
| USA | United States of America | Cass County | USA0055972 | 345 | 40.9479 | -95.964 | Gas |  |  |  | 2003 | Omaha Public Power District | U.S. Energy Information Administration | http://www.eia.gov/electricity/data/browser/ | U.S. Energy Information Administration | 28897 | 2017 | 82.621 | 21.018 | 16.286 | 28.252 | 17.098
| USA | United States of America | Casselman Wind Power Project | USA0056369 | 34.5 | 39.85 | -79.138 | Wind |  |  |  | 2008 | Avangrid Renewables LLC | U.S. Energy Information Administration | http://www.eia.gov/electricity/data/browser/ | U.S. Energy Information Administration | 56664 | 2017 | 94.308 | 97.984 | 90.934 | 90.562 | 96.763
| USA | United States of America | Cassia Gulch | USA0056935 | 18.9 | 42.8744 | -115.0172 | Wind |  |  |  | 2009 | Cassia Gulch Wind Park LLC | U.S. Energy Information Administration | http://www.eia.gov/electricity/data/browser/ | U.S. Energy Information Administration |  | 2017 | 43.378 | 45.077 | 35.488 | 43.19 | 38.814
| USA | United States of America | Cassia Wind | USA0056934 | 10.5 | 42.8444 | -115.0369 | Wind |  |  |  | 2009 | Cassia Wind Farm LLC | U.S. Energy Information Administration | http://www.eia.gov/electricity/data/browser/ | U.S. Energy Information Administration | 62633 | 2017 | 24.827 | 26.647 | 20.562 | 24.506 | 22.11
| USA | United States of America | Castaic | USA0000392 | 1682 | 34.5872 | -118.6566 | Hydro |  |  |  | 1975.8668 | Los Angeles Department of Water & Power | U.S. Energy Information Administration | http://www.eia.gov/electricity/data/browser/ | U.S. Energy Information Administration | 25083 | 2017 | 0 | 0 | 0 | 0 | 356.72
| USA | United States of America | Castalia Solar | USA0058849 | 2 | 36 | -77.7833 | Solar |  |  |  | 2014 | Castalia Solar LLC | U.S. Energy Information Administration | http://www.eia.gov/electricity/data/browser/ | U.S. Energy Information Administration |  | 2017 |  | 2.422 | 3.747 | 3.825 | 3.781
| USA | United States of America | Castle Rock | USA0004079 | 15 | 43.8656 | -89.9514 | Hydro |  |  |  | 1950.2 | Wisconsin River Power Company | U.S. Energy Information Administration | http://www.eia.gov/electricity/data/browser/ | U.S. Energy Information Administration | 37269 | 2017 | 90.806 | 111.912 | 95.138 | 117.866 | 112.297
| USA | United States of America | Castle Rock Vineyards | USA0057870 | 1 | 35.8011 | -119.1106 | Solar |  |  |  | 2010 | Castle Rock Cooling | U.S. Energy Information Administration | http://www.eia.gov/electricity/data/browser/ | U.S. Energy Information Administration | 65590 | 2017 | 1.898 | 1.766 | 1.907 | 1.733 | 1.64
| USA | United States of America | Castleton Energy Center | USA0010190 | 72 | 42.5375 | -73.7433 | Gas | Oil |  |  | 1992 | Fortistar Castleton Power | U.S. Energy Information Administration | http://www.eia.gov/electricity/data/browser/ | U.S. Energy Information Administration | 23942 | 2017 | 105.6371 | 229.368 | 283.835 | 264.88 | 156.869
| USA | United States of America | Castor Solar | USA0060277 | 1.5 | 35.211 | -119.3873 | Solar |  |  |  | 2016 | ZGlobal Inc | U.S. Energy Information Administration | http://www.eia.gov/electricity/data/browser/ | U.S. Energy Information Administration |  | 2017 |  |  |  | 1.457 | 2.782 | 0.66889
| USA | United States of America | Catalina Solar 2 LLC | USA0059334 | 18 | 34.8122 | -118.3528 | Solar |  |  |  | 2015 | Dominion Renewable Energy | U.S. Energy Information Administration | http://www.eia.gov/electricity/data/browser/ | U.S. Energy Information Administration | 63728 | 2017 |  |  | 23.722 | 56.517 | 55.397 | 8.0267
| USA | United States of America | Catalina Solar LLC | USA0057708 | 110 | 34.9383 | -118.3345 | Solar |  |  |  | 2013 | EDF Renewable Asset Holdings Inc. | U.S. Energy Information Administration | http://www.eia.gov/electricity/data/browser/ | U.S. Energy Information Administration | 63728 | 2017 | 204.236 | 287.983 | 279.893 | 269.368 | 269.22
| USA | United States of America | Cataract (MI) | USA0007118 | 2 | 46.3156 | -87.5128 | Hydro |  |  |  | 1988 | Renewable World Energies LLC | U.S. Energy Information Administration | http://www.eia.gov/electricity/data/browser/ | U.S. Energy Information Administration | 35494 | 2017 | 0 | 0 | 0.216 | 5.808 | 7.923
| USA | United States of America | Cataract Hydro | USA0001486 | 6.6 | 43.4956 | -70.4472 | Hydro |  |  |  | 1937 | Brookfield White Pine Hydro LLC | U.S. Energy Information Administration | http://www.eia.gov/electricity/data/browser/ | U.S. Energy Information Administration |  | 2017 | 33.143 | 37.579 | 30.687 | 23.381 | 25.529
| USA | United States of America | Catawba | USA0006036 | 2410.2 | 35.0514 | -81.0694 | Nuclear |  |  |  | 1985.5 | Duke Energy Carolinas LLC | U.S. Energy Information Administration | http://www.eia.gov/electricity/data/browser/ | U.S. Energy Information Administration | 18709 | 2017 | 19165.965 | 18711.509 | 18377.461 | 19558.264 | 19706.683
| USA | United States of America | Catawba River Pollution Control | USA0056553 | 1.3 | 35.7766 | -81.6643 | Oil |  |  |  | 2009 | City of Morganton - (NC) | U.S. Energy Information Administration | http://www.eia.gov/electricity/data/browser/ | U.S. Energy Information Administration | 67602 | 2017 | 0.056 | 0.035 | 0.036 | 0.026 | 0.012
| USA | United States of America | Catawba Solar LLC | USA0060800 | 2 | 35.61 | -80.53 | Solar |  |  |  | 2016 | Catawba Solar LLC | U.S. Energy Information Administration | http://www.eia.gov/electricity/data/browser/ | U.S. Energy Information Administration |  | 2017 |  |  |  | 0.082 | 2.688 | 0.89186
| USA | United States of America | Caterpillar | USA0050935 | 13.3 | 40.4175 | -86.8447 | Oil | Gas |  |  | 2005.0526 | Caterpillar Inc | U.S. Energy Information Administration | http://www.eia.gov/electricity/data/browser/ | U.S. Energy Information Administration |  | 2017 | 32.209 | 37.457 | 40.221 | 28.342 | 33.826
| USA | United States of America | Causey | USA0007548 | 2.1 | 41.2972 | -111.5888 | Hydro |  |  |  | 1998 | Weber Basin Water Conserv Dist | U.S. Energy Information Administration | http://www.eia.gov/electricity/data/browser/ | U.S. Energy Information Administration | 46837 | 2017 | 2.291 | 3.487 | 3.026 | 4.532 | 7.416
| USA | United States of America | Cavendish | USA0003710 | 1.7 | 43.3812 | -72.5982 | Hydro |  |  |  | 1907 | Green Mountain Power Corp | U.S. Energy Information Administration | http://www.eia.gov/electricity/data/browser/ | U.S. Energy Information Administration | 15962 | 2017 | 3.832 | 5.304 | 3.605 | 3.831 | 5.394
| USA | United States of America | Cayuga | USA0001001 | 1184.9 | 39.9242 | -87.4244 | Coal | Oil | Gas |  | 1973.0976 | Duke Energy Indiana LLC | U.S. Energy Information Administration | http://www.eia.gov/electricity/data/browser/ | U.S. Energy Information Administration | 30785 | 2017 | 0 | 4527.376 | 4992.862 | 0 | 5734.61
| USA | United States of America | Cayuga Operating Company | USA0002535 | 322.5 | 42.6028 | -76.6336 | Coal | Oil |  |  | 1956.5553 | Cayuga Operating Company LLC | U.S. Energy Information Administration | http://www.eia.gov/electricity/data/browser/ | U.S. Energy Information Administration |  | 2017 | 804.61 | 916.218 | 531.521 | 566.747 | 224.302
| USA | United States of America | Cecil County CCVT HS | USA0060353 | 2 | 39.651 | -75.8083 | Solar |  |  |  | 2016 | SunE DB42 LLC | U.S. Energy Information Administration | http://www.eia.gov/electricity/data/browser/ | U.S. Energy Information Administration |  | 2017 |  |  |  | 3.473 | 3.45 | 0.89186
| USA | United States of America | Cedar Bayou | USA0003460 | 1530 | 29.75 | -94.9256 | Gas |  |  |  | 1971.5 | NRG Texas Power LLC | U.S. Energy Information Administration | http://www.eia.gov/electricity/data/browser/ | U.S. Energy Information Administration | 22391 | 2017 | 1232.281 | 1313.92 | 2342.859 | 1447.075 | 1692.521
| USA | United States of America | Cedar Bayou 4 | USA0056806 | 535.5 | 29.7516 | -94.9231 | Gas |  |  |  | 2009 | NRG Cedar Bayou Development Company LLC | U.S. Energy Information Administration | http://www.eia.gov/electricity/data/browser/ | U.S. Energy Information Administration | 22391 | 2017 | 1037.454 | 1048.105 | 1300.541 | 1249.776 | 1430.973
| USA | United States of America | Cedar Bluff Wind LLC | USA0060069 | 198.6 | 38.6976 | -99.7293 | Wind |  |  |  | 2016 | Cedar Bluff Wind LLC | U.S. Energy Information Administration | http://www.eia.gov/electricity/data/browser/ | U.S. Energy Information Administration | 68805 | 2017 |  |  | 69.296 | 814.638 | 812.798 | 35.2331
| USA | United States of America | Cedar Branch | USA0060266 | 5.9 | 39.5033 | -74.9645 | Solar |  |  |  | 2016 | NJR Clean Energy Ventures Corporation | U.S. Energy Information Administration | http://www.eia.gov/electricity/data/browser/ | U.S. Energy Information Administration |  | 2017 |  |  |  | 1.307 | 9.716 | 2.631
| USA | United States of America | Cedar Cliff | USA0002743 | 6.4 | 35.2531 | -83.0983 | Hydro |  |  |  | 1952 | Duke Energy Carolinas LLC | U.S. Energy Information Administration | http://www.eia.gov/electricity/data/browser/ | U.S. Energy Information Administration | 27074 | 2017 | 27.471 | 17.842 | 9.484 | 15.833 | 15.207
| USA | United States of America | Cedar Creek | USA0003255 | 45 | 34.5414 | -80.8756 | Hydro |  |  |  | 1926 | Duke Energy Carolinas LLC | U.S. Energy Information Administration | http://www.eia.gov/electricity/data/browser/ | U.S. Energy Information Administration |  | 2017 | 199.668 | 156.153 | 146.249 | 120.759 | 113.07
| USA | United States of America | Cedar Creek II | USA0057210 | 248.3 | 40.9475 | -103.7839 | Wind |  |  |  | 2011 | AE Power Services LLC | U.S. Energy Information Administration | http://www.eia.gov/electricity/data/browser/ | U.S. Energy Information Administration | 61702 | 2017 | 811.375 | 758.709 | 654.254 | 751.628 | 713.395
| USA | United States of America | Cedar Creek PV | USA0061376 | 1.8 | 40.6489 | -73.5067 | Solar |  |  |  | 2017 | AES Distributed Energy | U.S. Energy Information Administration | http://www.eia.gov/electricity/data/browser/ | U.S. Energy Information Administration |  | 2017 |  |  |  |  | 0.72 | 0.80267
| USA | United States of America | Cedar Creek Wind | USA0056371 | 300.5 | 40.8944 | -104.0206 | Wind |  |  |  | 2007 | Leeward Asset Management LLC | U.S. Energy Information Administration | http://www.eia.gov/electricity/data/browser/ | U.S. Energy Information Administration | 55284 | 2017 | 879.922 | 842.744 | 744.451 | 852.867 | 794.301
| USA | United States of America | Cedar Falls (WA) | USA0006430 | 30 | 47.4193 | -121.7819 | Hydro |  |  |  | 1925 | City of Seattle - (WA) | U.S. Energy Information Administration | http://www.eia.gov/electricity/data/browser/ | U.S. Energy Information Administration | 32343 | 2017 | 76.889 | 65.197 | 47.084 | 67.964 | 82.923
| USA | United States of America | Cedar Falls (WI) | USA0003998 | 6 | 44.9367 | -91.8883 | Hydro |  |  |  | 1912 | Northern States Power Co - Minnesota | U.S. Energy Information Administration | http://www.eia.gov/electricity/data/browser/ | U.S. Energy Information Administration | 28245 | 2017 | 30.084 | 44.252 | 39.361 | 42.75 | 44.308
| USA | United States of America | Cedar Hills | USA0057298 | 5.4 | 47.4558 | -122.0428 | Waste | Oil |  |  | 2009 | Bio Energy Washington LLC | U.S. Energy Information Administration | http://www.eia.gov/electricity/data/browser/ | U.S. Energy Information Administration |  | 2017 | 23.153 | 24.486 | 26.044 | 27.0206 | 28.3945
| USA | United States of America | Cedar Hills Wind Farm | USA0057171 | 19.5 | 46.2456 | -103.7672 | Wind |  |  |  | 2010 | Montana-Dakota Utilities Co | U.S. Energy Information Administration | http://www.eia.gov/electricity/data/browser/ | U.S. Energy Information Administration | 59080 | 2017 | 54.805 | 59.42 | 57.147 | 60.79 | 59.276
| USA | United States of America | Cedar Point Wind | USA0057315 | 252 | 39.4218 | -103.6781 | Wind |  |  |  | 2011 | Cedar Point LLC | U.S. Energy Information Administration | http://www.eia.gov/electricity/data/browser/ | U.S. Energy Information Administration | 61495 | 2017 | 757.472 | 764.234 | 645.035 | 661.318 | 743.686
| USA | United States of America | Cedar Ridge | USA0056347 | 67.7 | 43.6926 | -88.3297 | Wind |  |  |  | 2009 | Wisconsin Power & Light Co | U.S. Energy Information Administration | http://www.eia.gov/electricity/data/browser/ | U.S. Energy Information Administration | 54781 | 2017 | 181.366 | 176.921 | 193.496 | 177.225 | 173.78
| USA | United States of America | Cedar Solar LLC | USA0060135 | 5 | 34.9158 | -77.7757 | Solar |  |  |  | 2015 | SRE Utility Solar 1 LLC | U.S. Energy Information Administration | http://www.eia.gov/electricity/data/browser/ | U.S. Energy Information Administration |  | 2017 |  |  | 0.807 | 9.865 | 9.838 | 2.2296
| USA | United States of America | Cedar Valley Solar Plant | USA0058599 | 3 | 37.8078 | -113.09 | Solar |  |  |  | 2016 | First Wind O&M LLC | U.S. Energy Information Administration | http://www.eia.gov/electricity/data/browser/ | U.S. Energy Information Administration |  | 2017 |  |  | 0.048 | 3.131 | 5.684 | 1.3378
| USA | United States of America | Cedartown Battery Energy Storage Project | USA0060561 | 1 | 34.041 | -85.2233 | Storage |  |  |  | 2015 | Georgia Power Co | U.S. Energy Information Administration | http://www.eia.gov/electricity/data/browser/ | U.S. Energy Information Administration |  | 2017 |  |  |  | -0.076 | 0.053
| USA | United States of America | Cedarville CSG | USA0060757 | 2.5 | 41.8027 | -70.5498 | Solar |  |  |  | 2017 | Altus Power America Management LLC | U.S. Energy Information Administration | http://www.eia.gov/electricity/data/browser/ | U.S. Energy Information Administration |  | 2017 |  |  |  |  | 1.293 | 1.1148
| USA | United States of America | Cedro Hill Wind LLC | USA0057260 | 150 | 27.5761 | -98.9053 | Wind |  |  |  | 2011 | NRG Energy Gas & Wind Holdings Inc | U.S. Energy Information Administration | http://www.eia.gov/electricity/data/browser/ | U.S. Energy Information Administration | 61124 | 2017 | 514.184 | 519.889 | 475.295 | 486.736 | 510.426
| USA | United States of America | Celanese Acetate LLC | USA0052089 | 27.2 | 37.3439 | -80.765 | Gas | Oil |  |  | 1950.5588 | Celanese Acetate LLC | U.S. Energy Information Administration | http://www.eia.gov/electricity/data/browser/ | U.S. Energy Information Administration |  | 2017 | 169.4094 | 152.7866 | 148.5882 | 0 | 155.5806
| USA | United States of America | Celina Solar Project #1 LLC | USA0058665 | 4 | 40.5406 | -84.5906 | Solar |  |  |  | 2013 | Celina Solar Project #1 LLC | U.S. Energy Information Administration | http://www.eia.gov/electricity/data/browser/ | U.S. Energy Information Administration | 66032 | 2017 |  | 6.139 | 6.05 | 6.166 | 4.831
| USA | United States of America | Cellu Tissue | USA0058116 | 3 | 41.7761 | -72.6067 | Gas |  |  |  | 2009 | Dunn Paper East Hartford LLC | U.S. Energy Information Administration | http://www.eia.gov/electricity/data/browser/ | U.S. Energy Information Administration |  | 2017 | 14.058 | 15.583 | 15.655 | 14.621 | 15.141
| USA | United States of America | Centaurus Community Solar | USA0060939 | 2 | 44.9491 | -95.5113 | Solar |  |  |  | 2017 | Centaurus Community Solar | U.S. Energy Information Administration | http://www.eia.gov/electricity/data/browser/ | U.S. Energy Information Administration |  | 2017 |  |  |  |  | 0.766 | 0.89186
| USA | United States of America | Centaurus Solar - MA | USA0061371 | 2.4 | 42.253 | -71.426 | Solar |  |  |  | 2016 | LSE Centaurus LLC | U.S. Energy Information Administration | http://www.eia.gov/electricity/data/browser/ | U.S. Energy Information Administration |  | 2017 |  |  |  | 0 | 3.3234 | 1.0702
| USA | United States of America | Centennial | USA0007112 | 5.1 | 55.1214 | -131.5603 | Oil |  |  |  | 1997.5882 | Metlakatla Power & Light | U.S. Energy Information Administration | http://www.eia.gov/electricity/data/browser/ | U.S. Energy Information Administration | 26128 | 2017 | -0.189 | -0.039 | 1.328 | 3.046 | 3.568
| USA | United States of America | Centennial Generating Station | USA0057910 | 11.5 | 46.8661 | -96.7464 | Oil |  |  |  | 2011 | City of Moorhead - (MN) | U.S. Energy Information Administration | http://www.eia.gov/electricity/data/browser/ | U.S. Energy Information Administration |  | 2017 | -0.267 | -0.278 | -0.241 | -0.2 | -0.204
| USA | United States of America | Centennial Wind Farm | USA0056380 | 120 | 36.6377 | -99.6019 | Wind |  |  |  | 2007 | Oklahoma Gas & Electric Co | U.S. Energy Information Administration | http://www.eia.gov/electricity/data/browser/ | U.S. Energy Information Administration | 55634 | 2017 | 388.053 | 379.362 | 318.46 | 336.352 | 245.186
| USA | United States of America | Center | USA0000491 | 1.5 | 37.7536 | -106.1047 | Oil |  |  |  | 1960.3333 | City of Center - (CO) | U.S. Energy Information Administration | http://www.eia.gov/electricity/data/browser/ | U.S. Energy Information Administration | 15811 | 2017 | 0 | 0 | 0 | 0 | 0
| USA | United States of America | Center Falls | USA0010853 | 1.1 | 43.0967 | -73.4602 | Hydro |  |  |  | 1984 | Hollingworth & Vose Co | U.S. Energy Information Administration | http://www.eia.gov/electricity/data/browser/ | U.S. Energy Information Administration | 22252 | 2017 | 0.002 | 2.097 | 2.664 | 2.431 | 3.191
| USA | United States of America | Center Hill | USA0006417 | 135 | 36.0972 | -85.8274 | Hydro |  |  |  | 1950.6667 | USCE-Nashville District | U.S. Energy Information Administration | http://www.eia.gov/electricity/data/browser/ | U.S. Energy Information Administration | 35539 | 2017 | 398.104 | 346.07 | 360.766 | 215.591 | 347.276
| USA | United States of America | Center Peaker | USA0056475 | 59.8 | 33.9296 | -118.1046 | Gas | Storage |  |  | 2008.6722 | Southern California Edison Co | U.S. Energy Information Administration | http://www.eia.gov/electricity/data/browser/ | U.S. Energy Information Administration |  | 2017 | 19.979 | 19.464 | 28.755 | 27.378 | 22.699
| USA | United States of America | Centerville PH | USA0000224 | 6.4 | 39.7889 | -121.6574 | Hydro |  |  |  | 1900 | Pacific Gas & Electric Co. | U.S. Energy Information Administration | http://www.eia.gov/electricity/data/browser/ | U.S. Energy Information Administration | 29364 | 2017 | [5 empty] | 292.4364
| USA | United States of America | Centinela Solar Energy | USA0058430 | 174.8 | 32.6869 | -115.6478 | Solar |  |  |  | 2013.4565 | Centinela Solar Energy LLC | U.S. Energy Information Administration | http://www.eia.gov/electricity/data/browser/ | U.S. Energy Information Administration | 61381 | 2017 | 50.036 | 449.236 | 509.851 | 484.764 | 467.598
| USA | United States of America | CentraState Medical Center PV Facility | USA0059630 | 5.2 | 40.2361 | -74.3214 | Solar |  |  |  | 2014 | KDC Solar O&M LLC | U.S. Energy Information Administration | http://www.eia.gov/electricity/data/browser/ | U.S. Energy Information Administration | 68323 | 2017 |  | 0.038 | 8.496 | 8.48 | 7.904
| USA | United States of America | Central Antelope Dry Ranch B LLC | USA0060281 | 3 | 34.7055 | -118.3014 | Solar |  |  |  | 2017 | Sustainable Power Group LLC | U.S. Energy Information Administration | http://www.eia.gov/electricity/data/browser/ | U.S. Energy Information Administration |  | 2017 |  |  |  |  | 1.478 | 1.3378
| USA | United States of America | Central Antelope Dry Ranch C | USA0059963 | 20 | 34.7205 | -118.3005 | Solar |  |  |  | 2016 | Sustainable Power Group LLC | U.S. Energy Information Administration | http://www.eia.gov/electricity/data/browser/ | U.S. Energy Information Administration |  | 2017 |  |  |  | 28.606 | 37.166 | 8.9186
| USA | United States of America | Central District Wastewater Treat Plant | USA0054623 | 4.8 | 25.7486 | -80.1528 | Biomass |  |  |  | 2014 | Miami Dade Water & Sewer Dept | U.S. Energy Information Administration | http://www.eia.gov/electricity/data/browser/ | U.S. Energy Information Administration | 37701 | 2017 | 14.227 | 15.305 | 14.147 | 14.679 | 8.88
| USA | United States of America | Central Energy Facility | USA0058400 | 10 | 34.6794 | -82.8403 | Gas |  |  |  | 2000 | Clemson University - Main Campus | U.S. Energy Information Administration | http://www.eia.gov/electricity/data/browser/ | U.S. Energy Information Administration |  | 2017 | 4.87 | 3.258 | 1.5739 | 0.539 | 0.231
| USA | United States of America | Central Energy Plant | USA0007294 | 70 | 28.4263 | -81.5809 | Gas | Oil |  |  | 1989 | Reedy Creek Improvement Dist | U.S. Energy Information Administration | http://www.eia.gov/electricity/data/browser/ | U.S. Energy Information Administration |  | 2017 | 354.424 | 0 | 262.794 | 0 | 0
| USA | United States of America | Central Energy Plant USU | USA0058139 | 5 | 41.7486 | -111.8117 | Gas | Oil |  |  | 2004 | Utah State University | U.S. Energy Information Administration | http://www.eia.gov/electricity/data/browser/ | U.S. Energy Information Administration | 60728 | 2017 | 0 | 0 | 0 | 0 | 27.825
| USA | United States of America | Central Hudson High Falls | USA0000579 | 3.2 | 41.8288 | -74.1319 | Hydro |  |  |  | 1987 | Central Hudson Gas & Elec Corp | U.S. Energy Information Administration | http://www.eia.gov/electricity/data/browser/ | U.S. Energy Information Administration |  | 2017 | 2.524 | 0 | 0 | 0.147 | 2.863
| USA | United States of America | Central Michigan University | USA0056190 | 4.8 | 43.5905 | -84.779 | Gas | Waste | Oil |  | 1990.375 | Central Michigan University | U.S. Energy Information Administration | http://www.eia.gov/electricity/data/browser/ | U.S. Energy Information Administration | 15923 | 2017 | 0 | 0 | 0 | 0 | 29.1403
| USA | United States of America | Central Plains Wind Farm | USA0056818 | 99 | 38.5032 | -101.1615 | Wind |  |  |  | 2009 | Westar Energy Inc | U.S. Energy Information Administration | http://www.eia.gov/electricity/data/browser/ | U.S. Energy Information Administration | 50748 | 2017 | 299.05 | 293.767 | 275.377 | 276.422 | 274.815
| USA | United States of America | Central Plant | USA0010280 | 4.1 | 34.8718 | -82.366 | Oil |  |  |  | 1999.9512 | Bob Jones University | U.S. Energy Information Administration | http://www.eia.gov/electricity/data/browser/ | U.S. Energy Information Administration | 14704 | 2017 | 0.004 | 0 | 0 | 0 | 0.01568
| USA | United States of America | Central Power Plant | USA0050621 | 10 | 41.745 | -71.4584 | Oil | Gas |  |  | 1997 | State of Rhode Island | U.S. Energy Information Administration | http://www.eia.gov/electricity/data/browser/ | U.S. Energy Information Administration |  | 2017 |  |  |  | 0 | 27.766 | 55.858
| USA | United States of America | Central Utilities Plant LAX 2 | USA0058258 | 9.2 | 33.9439 | -118.4042 | Gas |  |  |  | 2015 | LAX Airport | U.S. Energy Information Administration | http://www.eia.gov/electricity/data/browser/ | U.S. Energy Information Administration | 25080 | 2017 |  |  | 10.8104 | 30.7446 | 29.1315 | 64.8183
| USA | United States of America | Central Utility Plant | USA0010184 | 14.3 | 30.3974 | -97.8426 | Gas | Oil |  |  | 1988 | Minnesota Mining & Mfg Co | U.S. Energy Information Administration | http://www.eia.gov/electricity/data/browser/ | U.S. Energy Information Administration |  | 2017 | 20.998 | 20.88 | 21.393 | 19.938 | 19.068
| USA | United States of America | Central Utility Plant - Texas A&M | USA0058151 | 50.1 | 30.6178 | -96.3433 | Gas | Oil |  |  | 2005.6108 | Texas A&M Utilities & Energy Services | U.S. Energy Information Administration | http://www.eia.gov/electricity/data/browser/ | U.S. Energy Information Administration |  | 2017 | 234.1182 | 219.3471 | 209.3852 | 241.5591 | 184.2903
| USA | United States of America | Central Utility Plant Cincinnati | USA0057908 | 47.2 | 39.1345 | -84.5094 | Gas | Oil |  |  | 2004 | University of Cincinnati | U.S. Energy Information Administration | http://www.eia.gov/electricity/data/browser/ | U.S. Energy Information Administration | 49944 | 2017 | 0 | 0 | 85.15 | 172.1859 | 203.3347
| USA | United States of America | Central Utility Plant at White Oak | USA0058207 | 54.3 | 39.0394 | -76.9825 | Gas | Oil |  |  | 2010.3204 | GSA Metropolitan Service Center | U.S. Energy Information Administration | http://www.eia.gov/electricity/data/browser/ | U.S. Energy Information Administration |  | 2017 | 74.8955 | 0 | 161.3204 | 102.1517 | 105.9384
| USA | United States of America | Central Valley Ag Power | USA0058978 | 1.5 | 37.7197 | -120.8986 | Biomass |  |  |  | 2014 | Central Valley Ag Power LLC | U.S. Energy Information Administration | http://www.eia.gov/electricity/data/browser/ | U.S. Energy Information Administration |  | 2017 |  |  | 0.185 | 0.13 | 0.13 | 396.3176
| USA | United States of America | Century | USA0056252 | 200 | 42.5644 | -93.6369 | Wind |  |  |  | 2005.75 | MidAmerican Energy Co | U.S. Energy Information Administration | http://www.eia.gov/electricity/data/browser/ | U.S. Energy Information Administration | 53859 | 2017 | 565.559 | 589.084 | 510.234 | 436.707 | 408.278
| USA | United States of America | Century Drive Solar Farm | USA0061187 | 1 | 35.8378 | -78.6689 | Solar |  |  |  | 2014 | J.T. Hobby and Son Inc. | U.S. Energy Information Administration | http://www.eia.gov/electricity/data/browser/ | U.S. Energy Information Administration |  | 2017 |  |  |  | 0 | 1.222 | 0.44593
| USA | United States of America | Century Generating Facility | USA0055934 | 44.8 | 34.0606 | -117.3533 | Gas |  |  |  | 2001 | Colton Power LP | U.S. Energy Information Administration | http://www.eia.gov/electricity/data/browser/ | U.S. Energy Information Administration |  | 2017 | 1.867 | 1.02 | 1.572 | 1.06 | 1.515
| USA | United States of America | CenturyLink Regional HQ | USA0054882 | 2 | 36.0205 | -78.516 | Oil |  |  |  | 1993 | CenturyLink Regional HQ | U.S. Energy Information Administration | http://www.eia.gov/electricity/data/browser/ | U.S. Energy Information Administration |  | 2017 | 0 | 0.027 | 0 | 0 | 0
| USA | United States of America | Ceredo Generating Station | USA0055276 | 519 | 38.3681 | -82.5339 | Gas |  |  |  | 2001 | Appalachian Power Co | U.S. Energy Information Administration | http://www.eia.gov/electricity/data/browser/ | U.S. Energy Information Administration | 46305 | 2017 | 40.94 | 164.268 | 102.916 | 110.627 | 155.774
| USA | United States of America | Chace Mill Winooski One | USA0054355 | 7.5 | 44.49 | -73.1875 | Hydro |  |  |  | 1993 | City of Burlington Electric - (VT) | U.S. Energy Information Administration | http://www.eia.gov/electricity/data/browser/ | U.S. Energy Information Administration | 37150 | 2017 | 32.233 | 6.208 | 26.825 | 25.359 | 31.875
| USA | United States of America | Chadbourn Farm | USA0058311 | 5 | 34.3247 | -78.7649 | Solar |  |  |  | 2013 | Chadbourn Farm LLC | U.S. Energy Information Administration | http://www.eia.gov/electricity/data/browser/ | U.S. Energy Information Administration |  | 2017 | 9.87 | 9.726 | 9.585 | 9.426 | 9.758
| USA | United States of America | Chaffee Gas Recovery | USA0056526 | 6.4 | 42.5831 | -78.4864 | Waste |  |  |  | 2007.5 | WM Renewable Energy LLC | U.S. Energy Information Administration | http://www.eia.gov/electricity/data/browser/ | U.S. Energy Information Administration | 63161 | 2017 | 50.616 | 47.803 | 51.682 | 53.835 | 50.725
| USA | United States of America | Chalk Cliff Limited | USA0050003 | 46 | 35.0968 | -119.4299 | Gas |  |  |  | 1990 | WCAC Operating Company | U.S. Energy Information Administration | http://www.eia.gov/electricity/data/browser/ | U.S. Energy Information Administration | 18350 | 2017 | 147.677 | 148.676 | 61.324 | 3.411 | 20.877
| USA | United States of America | Chalk Hill | USA0001776 | 7.8 | 45.5136 | -87.8011 | Hydro |  |  |  | 1927 | Wisconsin Electric Power Co | U.S. Energy Information Administration | http://www.eia.gov/electricity/data/browser/ | U.S. Energy Information Administration | 37179 | 2017 | 26.777 | 37.223 | 33.496 | 38.401 | 40.041
| USA | United States of America | Chalk Point LLC | USA0001571 | 2553 | 38.5444 | -76.6861 | Gas | Coal | Oil |  | 1976.6067 | NRG Chalk Point LLC | U.S. Energy Information Administration | http://www.eia.gov/electricity/data/browser/ | U.S. Energy Information Administration | 30495 | 2017 | 2988.369 | 2973.631 | 2104.245 | 2789.1319 | 818.103
| USA | United States of America | Chalmette Refining LLC | USA0050626 | 5.7 | 29.9383 | -89.97 | Other |  |  |  | 1990 | Chalmette Refining LLC | U.S. Energy Information Administration | http://www.eia.gov/electricity/data/browser/ | U.S. Energy Information Administration |  | 2017 | 16.13 | 14.2891 | 17.312 | 13.9845 | 15.6684
| USA | United States of America | Chamberlain Wind Project | USA0007974 | 2.6 | 43.8485 | -99.2476 | Wind |  |  |  | 2001 | Basin Electric Power Coop | U.S. Energy Information Administration | http://www.eia.gov/electricity/data/browser/ | U.S. Energy Information Administration |  | 2017 | 4.743 | 3.99 | 2.895 | 5.157 | 3.286
| USA | United States of America | Chambers Cogeneration LP | USA0010566 | 285 | 39.6935 | -75.4858 | Coal | Oil |  |  | 1994 | US Operating Services Company | U.S. Energy Information Administration | http://www.eia.gov/electricity/data/browser/ | U.S. Energy Information Administration |  | 2017 | 879.707 | 918.744 | 710.119 | 686.386 | 636.162
| USA | United States of America | Chambersburg | USA0055654 | 87.6 | 39.8669 | -77.6858 | Gas | Oil |  |  | 2001 | Chambersburg Energy LLC | U.S. Energy Information Administration | http://www.eia.gov/electricity/data/browser/ | U.S. Energy Information Administration |  | 2017 | 0 | 0 | 0 | 0 | 165.157
| USA | United States of America | Chamon Power LLC | USA0060460 | 100 | 29.8832 | -95.1113 | Gas |  |  |  | 2017 | Peaker Power LLC | U.S. Energy Information Administration | http://www.eia.gov/electricity/data/browser/ | U.S. Energy Information Administration |  | 2017 |  |  |  |  | 5.64 | 704.5469
| USA | United States of America | Champepaden Wind Power | USA0055980 | 2 | 43.8997 | -95.9506 | Wind |  |  |  | 2002 | EDF Renewable Asset Holdings Inc. | U.S. Energy Information Administration | http://www.eia.gov/electricity/data/browser/ | U.S. Energy Information Administration |  | 2017 | 5.656 | 6.229 | 6.058 | 5.993 | 5.536
| USA | United States of America | Champion Solar | USA0061522 | 10.8 | 33.7947 | -81.2624 | Solar |  |  |  | 2018 | Champion Solar LLC | U.S. Energy Information Administration | http://www.eia.gov/electricity/data/browser/ | U.S. Energy Information Administration |  | 2017 |  |  |  |  | 0.708 | 4.816
| USA | United States of America | Champion Wind Farm LLC | USA0056592 | 126.5 | 32.3983 | -100.6481 | Wind |  |  |  | 2008 | E ON Climate Renewables N America LLC | U.S. Energy Information Administration | http://www.eia.gov/electricity/data/browser/ | U.S. Energy Information Administration | 63212 | 2017 | 393.195 | 406.486 | 349.128 | 308.25 | 366.144
| USA | United States of America | Chanarambie Power Partners LLC | USA0056142 | 85.5 | 44.011 | -96.0446 | Wind |  |  |  | 2004 | Allete Clean Energy | U.S. Energy Information Administration | http://www.eia.gov/electricity/data/browser/ | U.S. Energy Information Administration | 47822 | 2017 | 222.029 | 220.214 | 222.8 | 232.289 | 228.713
| USA | United States of America | Chandler | USA0006406 | 12 | 46.2668 | -119.5898 | Hydro |  |  |  | 1956 | U S Bureau of Reclamation | U.S. Energy Information Administration | http://www.eia.gov/electricity/data/browser/ | U.S. Energy Information Administration | 35624 | 2017 | 41.2 | 44.289 | 29.108 | 53.86 | 55.456
| USA | United States of America | Chandler Hills Wind Farm | USA0056646 | 2 | 43.917 | -95.954 | Wind |  |  |  | 1999 | EDF Renewable Services Inc | U.S. Energy Information Administration | http://www.eia.gov/electricity/data/browser/ | U.S. Energy Information Administration |  | 2017 | 4.926 | 5.958 | 5.323 | 5.182 | 4.695
| USA | United States of America | Channel Energy Center LLC | USA0055299 | 923.8 | 29.7189 | -95.2319 | Gas |  |  |  | 2004.4795 | Channel Energy Center LLC | U.S. Energy Information Administration | http://www.eia.gov/electricity/data/browser/ | U.S. Energy Information Administration | 46114 | 2017 | 2385.153 | 3047.439 | 4705.774 | 4274.508 | 4292.779
| USA | United States of America | Channelview Cogeneration Plant | USA0055187 | 918.3 | 29.837 | -95.1217 | Gas |  |  |  | 2001.7908 | EIF Channelview Cogeneration LLC | U.S. Energy Information Administration | http://www.eia.gov/electricity/data/browser/ | U.S. Energy Information Administration | 45902 | 2017 | 6280.848 | 6008.305 | 4534.208 | 5823.028 | 5104.662
| USA | United States of America | Chanute 2 | USA0001268 | 64 | 37.6953 | -95.4586 | Gas | Oil |  |  | 1999.6875 | City of Chanute | U.S. Energy Information Administration | http://www.eia.gov/electricity/data/browser/ | U.S. Energy Information Administration | 16098 | 2017 | 0 | 0 | 0 | 51.035 | 26.816
| USA | United States of America | Chanute 3 | USA0007018 | 34.8 | 37.6376 | -95.4704 | Gas | Oil |  |  | 1987.5057 | City of Chanute | U.S. Energy Information Administration | http://www.eia.gov/electricity/data/browser/ | U.S. Energy Information Administration | 16098 | 2017 | 1.574 | 1.248 | 0.368 | 1.485 | 0.834
| USA | United States of America | Chapman Ranch Wind I | USA0059193 | 236 | 27.5925 | -97.5008 | Wind |  |  |  | 2017 | Chapman Ranch Wind LLC | U.S. Energy Information Administration | http://www.eia.gov/electricity/data/browser/ | U.S. Energy Information Administration |  | 2017 |  |  |  |  | 160.208 | 41.8682
| USA | United States of America | Chappell | USA0002230 | 1.1 | 41.0926 | -102.4715 | Oil |  |  |  | 1982 | City of Chappell - (NE) | U.S. Energy Information Administration | http://www.eia.gov/electricity/data/browser/ | U.S. Energy Information Administration | 16107 | 2017 | 0.021 | 0.006 | 0.002 | 0.002 | 0.003
| USA | United States of America | Charles City | USA0056683 | 14.4 | 37.4389 | -77.1286 | Waste | Oil |  |  | 2003 | Industrial Power Generating Company LLC | U.S. Energy Information Administration | http://www.eia.gov/electricity/data/browser/ | U.S. Energy Information Administration |  | 2017 | 25.711 | 38.321 | 44.42 | 49.086 | 57.298
| USA | United States of America | Charles City Wind Farm | USA0056677 | 75 | 43.0003 | -92.62 | Wind |  |  |  | 2008 | MidAmerican Energy Co | U.S. Energy Information Administration | http://www.eia.gov/electricity/data/browser/ | U.S. Energy Information Administration | 58380 | 2017 | 233.922 | 240.82 | 230.2319 | 211.333 | 216.311
| USA | United States of America | Charles D. Lamb Energy Center | USA0058325 | 122 | 36.8139 | -97.1253 | Gas |  |  |  | 2015 | Oklahoma Municipal Power Authority | U.S. Energy Information Administration | http://www.eia.gov/electricity/data/browser/ | U.S. Energy Information Administration | 65733 | 2017 |  |  | 33.281 | 38.027 | 46.766 | 859.5472
| USA | United States of America | Charles E Monty | USA0000805 | 28.4 | 44.0995 | -70.2209 | Hydro |  |  |  | 1990 | Brookfield White Pine Hydro LLC | U.S. Energy Information Administration | http://www.eia.gov/electricity/data/browser/ | U.S. Energy Information Administration | 15890 | 2017 | 120.772 | 152.599 | 137.998 | 125.394 | 134.48
| USA | United States of America | Charles P Keller | USA0002695 | 33.8 | 40.6583 | -73.6406 | Gas | Oil |  |  | 1966.9438 | Village of Rockville Centre - (NY) | U.S. Energy Information Administration | http://www.eia.gov/electricity/data/browser/ | U.S. Energy Information Administration |  | 2017 | 1.434 | -0.691 | -0.399 | 0.425 | 0.313
| USA | United States of America | Charles R Lowman | USA0000056 | 538 | 31.488 | -87.9107 | Coal |  |  |  | 1977.7732 | PowerSouth Energy Cooperative | U.S. Energy Information Administration | http://www.eia.gov/electricity/data/browser/ | U.S. Energy Information Administration | 12561 | 2017 | 1711.67 | 1876.861 | 1647.783 | 1480.692 | 1320.949
| USA | United States of America | Charlestown Wind Turbine | USA0058065 | 1.5 | 42.3914 | -71.0708 | Wind |  |  |  | 2011 | MWRA Charlestown | U.S. Energy Information Administration | http://www.eia.gov/electricity/data/browser/ | U.S. Energy Information Administration | 64911 | 2017 | 2.498 | 2.125 | 1.778 | 1.933 | 2.202
| USA | United States of America | Charlotte Solar | USA0058722 | 5 | 35.2619 | -81.8217 | Solar |  |  |  | 2015 | Charlotte Solar LLC (NC) | U.S. Energy Information Administration | http://www.eia.gov/electricity/data/browser/ | U.S. Energy Information Administration |  | 2017 |  |  | 0.053 | 9.986 | 9.697 | 2.2296
| USA | United States of America | Charlotte Solar LLC VT | USA0059719 | 2 | 44.322 | -73.1976 | Solar |  |  |  | 2014 | Charlotte Solar LLC | U.S. Energy Information Administration | http://www.eia.gov/electricity/data/browser/ | U.S. Energy Information Administration |  | 2017 |  | 1.414 | 3.174 | 3.158 | 2.943
| USA | United States of America | Charlton Solar I | USA0059636 | 4.4 | 42.1275 | -71.9964 | Solar |  |  |  | 2015 | Charlton Solar I LLC | U.S. Energy Information Administration | http://www.eia.gov/electricity/data/browser/ | U.S. Energy Information Administration |  | 2017 |  |  | 5.605 | 5.981 | 5.44 | 1.9621
| USA | United States of America | Charter Dura-Bar | USA0054540 | 6 | 42.2891 | -88.413 | Gas |  |  |  | 1992 | Wells Manufacturing Co | U.S. Energy Information Administration | http://www.eia.gov/electricity/data/browser/ | U.S. Energy Information Administration |  | 2017 | 2.32 | 6.086 | 3.03 |  | 0.362
| USA | United States of America | Chasm | USA0002550 | 3 | 44.7533 | -74.2169 | Hydro |  |  |  | 1917.3333 | Erie Boulevard Hydropower LP | U.S. Energy Information Administration | http://www.eia.gov/electricity/data/browser/ | U.S. Energy Information Administration | 27794 | 2017 | 9.19 | 8.019 | 13.017 | 18.979 | 21.079
| USA | United States of America | Chasm Hydro Partnership | USA0050315 | 1.6 | 44.9318 | -74.1125 | Hydro |  |  |  | 1982.75 | Ampersand Chasm Hydro LLC | U.S. Energy Information Administration | http://www.eia.gov/electricity/data/browser/ | U.S. Energy Information Administration |  | 2017 | 7 | 5.186 | 4.854 | 3.85 | 0.229
| USA | United States of America | Chateaugay High Falls Hydro | USA0050093 | 1.7 | 44.9099 | -74.0858 | Hydro |  |  |  | 1989 | Triton Power Co | U.S. Energy Information Administration | http://www.eia.gov/electricity/data/browser/ | U.S. Energy Information Administration | 12363 | 2017 | 7.272 | 5.906 | 6.109 | 5.166 | 7.539
| USA | United States of America | Chatham | USA0058254 | 7.3 | 42.9344 | -85.3475 | Gas |  |  |  | 2014.9726 | City of Lowell - (MI) | U.S. Energy Information Administration | http://www.eia.gov/electricity/data/browser/ | U.S. Energy Information Administration |  | 2017 | 0.02352 | 0.04998 | 0.028 | 0.129 | 0.093
| USA | United States of America | Chatham Landfill | USA0059077 | 1.5 | 41.6861 | -70.0061 | Solar |  |  |  | 2014 | CF CVEC Owner One LLC | U.S. Energy Information Administration | http://www.eia.gov/electricity/data/browser/ | U.S. Energy Information Administration | 67794 | 2017 |  | 0.396 | 2.427 | 2.498 | 2.23
| USA | United States of America | Chattahoochee Energy Facility | USA0007917 | 539.7 | 33.4072 | -85.0386 | Gas |  |  |  | 2003 | Oglethorpe Power Corporation | U.S. Energy Information Administration | http://www.eia.gov/electricity/data/browser/ | U.S. Energy Information Administration | 47143 | 2017 | 0 | 0 | 2825.731 | 3060.624 | 3387.294
| USA | United States of America | Chattanooga Metropolitan Airport Solar | USA0058515 | 2.1 | 35.0246 | -85.2086 | Solar |  |  |  | 2012.5238 | Chattanooga Metropolitan Airport | U.S. Energy Information Administration | http://www.eia.gov/electricity/data/browser/ | U.S. Energy Information Administration | 66550 | 2017 | 1.997 | 2.735 | 2.744 | 2.983 | 2.461
| USA | United States of America | Chatuge | USA0002778 | 13.2 | 35.0191 | -83.7914 | Hydro |  |  |  | 1955 | Tennessee Valley Authority | U.S. Energy Information Administration | http://www.eia.gov/electricity/data/browser/ | U.S. Energy Information Administration | 34335 | 2017 | 44.909 | 24.839 | 27.77 | 27.983 | 17.415
| USA | United States of America | Chauncey Farm LLC | USA0059100 | 4.9 | 34.3375 | -78.5219 | Solar |  |  |  | 2014 | Chauncey Farm | U.S. Energy Information Administration | http://www.eia.gov/electricity/data/browser/ | U.S. Energy Information Administration | 68119 | 2017 |  | 4.403 | 8.982 | 9.035 | 9.192
| USA | United States of America | Chautauqua LFGTE Facility | USA0057186 | 9.6 | 42.1989 | -79.3186 | Waste |  |  |  | 2010.3333 | Innovative Energy Systems Inc | U.S. Energy Information Administration | http://www.eia.gov/electricity/data/browser/ | U.S. Energy Information Administration |  | 2017 | 48.417 | 42.422 | 42.36 | 43.899 | 42.638
| USA | United States of America | Chaves Solar LLC | USA0060405 | 70 | 33.45 | -104.456 | Solar |  |  |  | 2016 | Chaves Solar LLC | U.S. Energy Information Administration | http://www.eia.gov/electricity/data/browser/ | U.S. Energy Information Administration |  | 2017 |  |  |  | 24.188 | 174.066 | 31.2149
| USA | United States of America | Cheatham | USA0006418 | 36 | 36.3208 | -87.2219 | Hydro |  |  |  | 1958 | USCE-Nashville District | U.S. Energy Information Administration | http://www.eia.gov/electricity/data/browser/ | U.S. Energy Information Administration | 35543 | 2017 | 180.094 | 195.109 | 184.133 | 154.877 | 193.782
| USA | United States of America | Cheboygan | USA0050461 | 1.5 | 45.6375 | -84.4814 | Hydro |  |  |  | 1984 | Great Lakes Tissue Co | U.S. Energy Information Administration | http://www.eia.gov/electricity/data/browser/ | U.S. Energy Information Administration | 30712 | 2017 | 6.731 | 6.487 | 6.099 | 5.897 | 6.729
| USA | United States of America | Chehalis Generating Facility | USA0055662 | 698 | 46.6225 | -122.9131 | Gas | Oil |  |  | 2003 | PacifiCorp | U.S. Energy Information Administration | http://www.eia.gov/electricity/data/browser/ | U.S. Energy Information Administration | 47218 | 2017 | 1674.202 | 0 | 0 | 0 | 1758.943
| USA | United States of America | Chei Solar | USA0059508 | 5 | 35.8918 | -78.1823 | Solar |  |  |  | 2016 | Cypress Creek Renewables | U.S. Energy Information Administration | http://www.eia.gov/electricity/data/browser/ | U.S. Energy Information Administration |  | 2017 |  |  |  | 9.289 | 9.447 | 2.2296
| USA | United States of America | Chelan | USA0006424 | 59.2 | 47.8347 | -120.0133 | Hydro |  |  |  | 1927.5 | PUD No 1 of Chelan County | U.S. Energy Information Administration | http://www.eia.gov/electricity/data/browser/ | U.S. Energy Information Administration | 16141 | 2017 | 415.742 | 398.179 | 412.476 | 442.769 | 433.668
| USA | United States of America | Chemical | USA0001604 | 1.6 | 42.1919 | -72.6097 | Hydro |  |  |  | 1935 | City of Holyoke Gas and Electric Dept. | U.S. Energy Information Administration | http://www.eia.gov/electricity/data/browser/ | U.S. Energy Information Administration | 22286 | 2017 | 4.174 | 3.602 | 6.814 | 3.102 | 2.417
| USA | United States of America | Cheoah | USA0054899 | 140 | 35.4478 | -83.9383 | Hydro |  |  |  | 1998.6964 | Brookfield Smoky Mountain Hydropower LLC | U.S. Energy Information Administration | http://www.eia.gov/electricity/data/browser/ | U.S. Energy Information Administration | 34174 | 2017 | 673.223 | 467.953 | 477.679 | 404.003 | 359.213
| USA | United States of America | Cherokee | USA0000469 | 1006.4 | 39.8073 | -104.9645 | Gas | Coal |  |  | 1997.2162 | Public Service Co of Colorado | U.S. Energy Information Administration | http://www.eia.gov/electricity/data/browser/ | U.S. Energy Information Administration | 30846 | 2017 | 2873.769 | 3075.374 | 3192.48 | 4633.893 | 4274.897
| USA | United States of America | Cherokee County Cogen | USA0055043 | 101.2 | 35.0727 | -81.613 | Gas |  |  |  | 1998 | Cherokee County Cogen Partners LLC | U.S. Energy Information Administration | http://www.eia.gov/electricity/data/browser/ | U.S. Energy Information Administration |  | 2017 | 0 | 333.9322 | 511.0202 | 596.938 | 607.5934
| USA | United States of America | Cherokee Dam | USA0003397 | 135 | 36.1682 | -83.4977 | Hydro |  |  |  | 1947.4593 | Tennessee Valley Authority | U.S. Energy Information Administration | http://www.eia.gov/electricity/data/browser/ | U.S. Energy Information Administration | 34337 | 2017 | 551.922 | 277.652 | 371.991 | 265.132 | 347.507
| USA | United States of America | Cherokee Falls | USA0010173 | 4.3 | 35.0642 | -81.5458 | Hydro |  |  |  | 1986 | Aquenergy Systems Inc | U.S. Energy Information Administration | http://www.eia.gov/electricity/data/browser/ | U.S. Energy Information Administration | 64416 | 2017 | 5.341 | 13.485 | 11.056 | 8.599 | 7.72
| USA | United States of America | Cherry Hill | USA0057734 | 1.1 | 39.8761 | -75.0086 | Solar |  |  |  | 2010 | NFI Solar LLC | U.S. Energy Information Administration | http://www.eia.gov/electricity/data/browser/ | U.S. Energy Information Administration | 61699 | 2017 | 1.481 | 1.4177 | 1.421 | 1.378 | 1.358
| USA | United States of America | Cherry Street | USA0009038 | 17.3 | 42.3886 | -71.56 | Oil | Gas |  |  | 1962.0058 | Town of Hudson - (MA) | U.S. Energy Information Administration | http://www.eia.gov/electricity/data/browser/ | U.S. Energy Information Administration | 22462 | 2017 | 0.869 | 0.414 | 0.439 | 0.381 | 0.28
| USA | United States of America | Cherrydale Solar Power Facility | USA0061375 | 20 | 37.3694 | -75.9141 | Solar |  |  |  | 2017 | Dominion Renewable Energy | U.S. Energy Information Administration | http://www.eia.gov/electricity/data/browser/ | U.S. Energy Information Administration |  | 2017 |  |  |  |  | 5.947 | 8.9186
| USA | United States of America | Cherryville City Hall | USA0056340 | 1.8 | 35.3778 | -81.38 | Oil |  |  |  | 2006 | North Carolina Mun Power Agny #1 | U.S. Energy Information Administration | http://www.eia.gov/electricity/data/browser/ | U.S. Energy Information Administration | 57611 | 2017 | 0.054 | 0.054 | 0.05 | 0.05 | 0.063
| USA | United States of America | Chesapeake | USA0003803 | 67.4 | 36.7711 | -76.3019 | Oil |  |  |  | 1968.7255 | Virginia Electric & Power Co | U.S. Energy Information Administration | http://www.eia.gov/electricity/data/browser/ | U.S. Energy Information Administration | 36092 | 2017 | 1550.01 | 1405.747 | 0 | 0 | 0
| USA | United States of America | Chesapeake College | USA0060465 | 1.5 | 38.9534 | -76.0832 | Solar |  |  |  | 2016 | Tesla Inc. | U.S. Energy Information Administration | http://www.eia.gov/electricity/data/browser/ | U.S. Energy Information Administration |  | 2017 |  |  |  | 1.075 | 2.305 | 0.66889
| USA | United States of America | Chester Diversion Hydroelectric Project | USA0056893 | 3.6 | 44.0183 | -111.5836 | Hydro |  |  |  | 2014 | Fall River Rural Elec Coop Inc | U.S. Energy Information Administration | http://www.eia.gov/electricity/data/browser/ | U.S. Energy Information Administration | 55102 | 2017 |  | 4.121 | 3.712 | 6.663 | 7.884
| USA | United States of America | Chester Generating Station | USA0003157 | 55.8 | 39.8301 | -75.3837 | Oil |  |  |  | 1969 | Exelon Power | U.S. Energy Information Administration | http://www.eia.gov/electricity/data/browser/ | U.S. Energy Information Administration | 29820 | 2017 | 0.922 | 2.984 | 1.189 | 0.259 | 0.998
| USA | United States of America | Chester Lake | USA0007168 | 1.3 | 55.1169 | -131.5459 | Hydro |  |  |  | 1988 | Metlakatla Power & Light | U.S. Energy Information Administration | http://www.eia.gov/electricity/data/browser/ | U.S. Energy Information Administration | 45552 | 2017 | 4.368 | 5.966 | 5.429 | 4.585 | 3.839
| USA | United States of America | Chester Operations | USA0050410 | 67 | 39.8437 | -75.3588 | Petcoke | Coal | Waste | Gas | 1986 | Kimberly-Clark Corp | U.S. Energy Information Administration | http://www.eia.gov/electricity/data/browser/ | U.S. Energy Information Administration | 17855 | 2017 | 0 | 0 | 0 | 0 | 243.02
| USA | United States of America | Chester Power Partners | USA0059755 | 2.2 | 43.2809 | -72.5976 | Solar |  |  |  | 2014 | Chester Power Partners LLC | U.S. Energy Information Administration | http://www.eia.gov/electricity/data/browser/ | U.S. Energy Information Administration |  | 2017 |  | 0.059 | 2.434 | 2.816 | 2.59
| USA | United States of America | Chester Solar Farm | USA0059767 | 4.8 | 42.312 | -72.949 | Solar |  |  |  | 2014 | Kearsarge Solar LLC | U.S. Energy Information Administration | http://www.eia.gov/electricity/data/browser/ | U.S. Energy Information Administration | 69231 | 2017 |  | 3.141 | 7.483 | 7.471 | 6.267
| USA | United States of America | Chesterfield | USA0003797 | 1799.5 | 37.3822 | -77.3833 | Coal | Oil | Gas |  | 1971.9144 | Virginia Electric & Power Co | U.S. Energy Information Administration | http://www.eia.gov/electricity/data/browser/ | U.S. Energy Information Administration | 36094 | 2017 | 0 | 0 | 0 | 0 | 6447.5129
| USA | United States of America | Chesterfield Landfill Gas | USA0056684 | 14.4 | 37.3517 | -77.4969 | Waste | Oil |  |  | 2004 | Industrial Power Generating Company LLC | U.S. Energy Information Administration | http://www.eia.gov/electricity/data/browser/ | U.S. Energy Information Administration | 36094 | 2017 | 18.2 | 31.365 | 45.584 | 48.756 | 69.657
| USA | United States of America | Chestnut Flats Wind Farm | USA0057268 | 38 | 40.5228 | -78.4769 | Wind |  |  |  | 2012 | EDF Renewable Asset Holdings Inc. | U.S. Energy Information Administration | http://www.eia.gov/electricity/data/browser/ | U.S. Energy Information Administration | 59805 | 2017 | 104.419 | 111.301 | 102.089 | 106.34 | 103.231
| USA | United States of America | Chestnut Ridge Gas Recovery | USA0050570 | 4.8 | 36.1172 | -84.0317 | Waste |  |  |  | 1998.3333 | WM Renewable Energy LLC | U.S. Energy Information Administration | http://www.eia.gov/electricity/data/browser/ | U.S. Energy Information Administration |  | 2017 | 31.663 | 33.641 | 31.521 | 33.938 | 30.882
| USA | United States of America | Cheswick Power Plant | USA0008226 | 637 | 40.5383 | -79.7906 | Coal | Gas |  |  | 1970 | NRG Power Midwest LP | U.S. Energy Information Administration | http://www.eia.gov/electricity/data/browser/ | U.S. Energy Information Administration | 18800 | 2017 | 2815.204 | 2921.249 | 1940.463 | 1950.566 | 1287.499
| USA | United States of America | Chevak | USA0006311 | 1.8 | 61.5253 | -165.5902 | Oil |  |  |  | 2009 | Alaska Village Elec Coop Inc | U.S. Energy Information Administration | http://www.eia.gov/electricity/data/browser/ | U.S. Energy Information Administration | 12667 | 2017 |  |  | 1.597 | 2.471 | 2.516 | 10.0544
| USA | United States of America | Chevron Oil | USA0002047 | 170.5 | 30.34 | -88.4919 | Gas |  |  |  | 1983.8862 | Mississippi Power Co | U.S. Energy Information Administration | http://www.eia.gov/electricity/data/browser/ | U.S. Energy Information Administration | 26566 | 2017 | 0 | 0 | 0 | 0 | 1062.213
| USA | United States of America | Cheyenne Prairie Generating Station | USA0057703 | 140 | 41.1236 | -104.72 | Gas |  |  |  | 2014 | Black Hills Service Company LLC | U.S. Energy Information Administration | http://www.eia.gov/electricity/data/browser/ | U.S. Energy Information Administration | 64032 | 2017 |  | 49.025 | 108.864 | 162.365 | 124.271
| USA | United States of America | Chicago Park | USA0000412 | 44 | 39.1779 | -120.8909 | Hydro |  |  |  | 1965 | Nevada Irrigation District | U.S. Energy Information Administration | http://www.eia.gov/electricity/data/browser/ | U.S. Energy Information Administration | 27365 | 2017 | 107.134 | 59.831 | 69.133 | 161.362 | 186.509
| USA | United States of America | Chicago West Side Energy Center | USA0059794 | 3.5 | 41.8708 | -87.6784 | Gas |  |  |  | 2003 | Energy Systems Group LLC | U.S. Energy Information Administration | http://www.eia.gov/electricity/data/browser/ | U.S. Energy Information Administration | 58373 | 2017 |  | 18.755 | 17.253 | 19.195 | 12.368
| USA | United States of America | Chickamauga | USA0003398 | 159.6 | 35.1018 | -85.2295 | Hydro |  |  |  | 1943 | Tennessee Valley Authority | U.S. Energy Information Administration | http://www.eia.gov/electricity/data/browser/ | U.S. Energy Information Administration | 34336 | 2017 | 942.029 | 714.29 | 801.781 | 542.242 | 755.999
| USA | United States of America | Chicopee Granby Road Solar | USA0059626 | 1.6 | 42.1581 | -72.5958 | Solar |  |  |  | 2015 | Citizens Enterprises Corporation | U.S. Energy Information Administration | http://www.eia.gov/electricity/data/browser/ | U.S. Energy Information Administration | 65711 | 2017 |  |  | 2.237 | 2.798 | 2.496 | 0.71348
| USA | United States of America | Chicopee Hydroelectric Station | USA0050832 | 2.4 | 42.1596 | -72.5828 | Hydro |  |  |  | 1985 | City of Chicopee - (MA) | U.S. Energy Information Administration | http://www.eia.gov/electricity/data/browser/ | U.S. Energy Information Administration |  | 2017 | 5.381 | 8.037 | 7.126 | 5.845 | 6.605
| USA | United States of America | Chicopee River Solar | USA0059625 | 2 | 42.1503 | -72.5522 | Solar |  |  |  | 2015 | Citizens Enterprises Corporation | U.S. Energy Information Administration | http://www.eia.gov/electricity/data/browser/ | U.S. Energy Information Administration |  | 2017 |  |  | 2.784 | 3.367 | 2.981 | 0.89186
| USA | United States of America | Chicopee Solar | USA0059030 | 3 | 42.1856 | -72.5825 | Solar |  |  |  | 2014 | Citizens Enterprises Corporation | U.S. Energy Information Administration | http://www.eia.gov/electricity/data/browser/ | U.S. Energy Information Administration |  | 2017 | 0 | 4.783 | 4.689 | 5.28 | 4.619
| USA | United States of America | Chief Joseph | USA0003921 | 2456.2 | 47.9951 | -119.6404 | Hydro |  |  |  | 1965.7937 | USACE Northwestern Division | U.S. Energy Information Administration | http://www.eia.gov/electricity/data/browser/ | U.S. Energy Information Administration | 35542 | 2017 | 12187.702 | 11643.559 | 11462.296 | 11638.206 | 11422.433
| USA | United States of America | Childrens Hospital | USA0010175 | 10 | 32.7992 | -117.1517 | Oil | Gas |  |  | 2006.25 | DTE San Diego COGEN Inc. | U.S. Energy Information Administration | http://www.eia.gov/electricity/data/browser/ | U.S. Energy Information Administration | 16236 | 2017 | 0.97804 | 26.824 | 27.548 | 27.372 | 25.426
| USA | United States of America | Chilhowee | USA0054901 | 49.8 | 35.5453 | -84.0503 | Hydro |  |  |  | 1957 | Brookfield Smoky Mountain Hydropower LLC | U.S. Energy Information Administration | http://www.eia.gov/electricity/data/browser/ | U.S. Energy Information Administration | 34173 | 2017 | 240.909 | 151.783 | 97.998 | 11.016 | 78.469
| USA | United States of America | Chili Bar | USA0000225 | 7 | 38.7718 | -120.8132 | Hydro |  |  |  | 1965 | Pacific Gas & Electric Co. | U.S. Energy Information Administration | http://www.eia.gov/electricity/data/browser/ | U.S. Energy Information Administration | 29363 | 2017 | 15.949 | 1.702 | 0.866 | 32.35 | 43.403
| USA | United States of America | Chillicothe | USA0002122 | 90 | 39.7834 | -93.5641 | Gas | Oil |  |  | 1987.8889 | Chillicothe Municipal Utils | U.S. Energy Information Administration | http://www.eia.gov/electricity/data/browser/ | U.S. Energy Information Administration |  | 2017 | 0.405 | 0.394 | 0 | 0.603 | 0.502
| USA | United States of America | Chillicothe Solar Farm | USA0061223 | 2.5 | 39.7888 | -93.5368 | Solar |  |  |  | 2017 | MC Power Companies Inc | U.S. Energy Information Administration | http://www.eia.gov/electricity/data/browser/ | U.S. Energy Information Administration |  | 2017 |  |  |  |  | 2.121 | 1.1148
| USA | United States of America | Chimes West Friendship (Nixon Farms) | USA0059743 | 1.5 | 39.2967 | -76.9574 | Solar |  |  |  | 2015 | SunE SEM 1 LLC | U.S. Energy Information Administration | http://www.eia.gov/electricity/data/browser/ | U.S. Energy Information Administration |  | 2017 |  | 0 | 1.895 | 1.935 | 1.829
| USA | United States of America | China Mill Hydro | USA0050103 | 1.7 | 43.1287 | -71.4599 | Hydro |  |  |  | 1981 | New Hampshire Hydro Associates | U.S. Energy Information Administration | http://www.eia.gov/electricity/data/browser/ | U.S. Energy Information Administration | 34602 | 2017 | 3.985 | 3.432 | 2.061 | 2.804 | 3.223
| USA | United States of America | Chino Mines | USA0054667 | 54 | 32.6956 | -108.1225 | Gas |  |  |  | 1988.1667 | FreePort-McMoRan-Corp-Chino Mines | U.S. Energy Information Administration | http://www.eia.gov/electricity/data/browser/ | U.S. Energy Information Administration |  | 2017 | 0 | 0 | 0 | 0 | 1.082
| USA | United States of America | Chino Solar Valley | USA0057560 | 19 | 34.7184 | -112.429 | Solar |  |  |  | 2013 | Arizona Public Service Co | U.S. Energy Information Administration | http://www.eia.gov/electricity/data/browser/ | U.S. Energy Information Administration | 62814 | 2017 | 49.479 | 47.09 | 46.476 | 45.734 | 41.738
| USA | United States of America | Chippewa Falls | USA0004000 | 21.6 | 44.9308 | -91.3889 | Hydro |  |  |  | 1928 | Northern States Power Co - Minnesota | U.S. Energy Information Administration | http://www.eia.gov/electricity/data/browser/ | U.S. Energy Information Administration | 28309 | 2017 | 62.167 | 89.091 | 81.468 | 95.223 | 93.086
| USA | United States of America | Chisago Community Solar | USA0060711 | 4 | 45.4134 | -92.683 | Solar |  |  |  | 2017 | Chisago Community Solar | U.S. Energy Information Administration | http://www.eia.gov/electricity/data/browser/ | U.S. Energy Information Administration |  | 2017 |  |  |  | 0 | 6.316 | 1.7837
| USA | United States of America | Chisago Solar | USA0060522 | 6.5 | 45.4525 | -92.902 | Solar |  |  |  | 2017 | Enel Green Power NA Inc. | U.S. Energy Information Administration | http://www.eia.gov/electricity/data/browser/ | U.S. Energy Information Administration |  | 2017 |  |  |  | 0 | 10.65 | 2.8985
| USA | United States of America | Chisholm View Wind Project | USA0058041 | 300 | 36.5747 | -97.6736 | Wind |  |  |  | 2013.864 | Chisholm View Wind Project | U.S. Energy Information Administration | http://www.eia.gov/electricity/data/browser/ | U.S. Energy Information Administration | 61645 | 2017 | 828.782 | 883.103 | 789.7 | 832.574 | 1028.922
| USA | United States of America | Chittenden County Solar Partners | USA0057481 | 2.2 | 44.4361 | -73.1453 | Solar |  |  |  | 2011 | Chittenden County Solar Partners LLC | U.S. Energy Information Administration | http://www.eia.gov/electricity/data/browser/ | U.S. Energy Information Administration |  | 2017 | 3.12 | 3.228 | 3.393 | 3.339 | 3.003
| USA | United States of America | Chocksett Rd Energy Storage Project | USA0060959 | 2 | 42.4518 | -71.7377 | Storage |  |  |  | 2017 | Sterling Municipal Light Department | U.S. Energy Information Administration | http://www.eia.gov/electricity/data/browser/ | U.S. Energy Information Administration |  | 2017 |  |  |  | -0.003 | -0.14
| USA | United States of America | Choco Solar LLC | USA0059899 | 5 | 35.482 | -77.1131 | Solar |  |  |  | 2015 | Choco Solar LLC | U.S. Energy Information Administration | http://www.eia.gov/electricity/data/browser/ | U.S. Energy Information Administration |  | 2017 |  | 0 | 9.774 | 10.17 | 11.168
| USA | United States of America | Chocowinity Solar LLC | USA0058675 | 5 | 35.515 | -77.09 | Solar |  |  |  | 2015 | O2energies Inc. | U.S. Energy Information Administration | http://www.eia.gov/electricity/data/browser/ | U.S. Energy Information Administration | 68757 | 2017 |  | 0 | 8.563 | 8.599 | 9.008
| USA | United States of America | Choctaw County | USA0055706 | 899 | 33.2881 | -89.4201 | Gas |  |  |  | 2003 | NRG Wholesale Generation LP | U.S. Energy Information Administration | http://www.eia.gov/electricity/data/browser/ | U.S. Energy Information Administration | 49177 | 2017 | 1413.35 | 2868.988 | 3518.645 | 3274.867 | 3953.416
| USA | United States of America | Cholla | USA0000113 | 839.9 | 34.9394 | -110.3033 | Coal | Oil | Gas |  | 1978.0583 | Arizona Public Service Co | U.S. Energy Information Administration | http://www.eia.gov/electricity/data/browser/ | U.S. Energy Information Administration | 13489 | 2017 | 6606.594 | 0 | 0 | 0 | 3618.224
| USA | United States of America | Chopin Wind LLC | USA0059076 | 10 | 45.88 | -118.4633 | Wind |  |  |  | 2016 | BayWa r.e Wind LLC | U.S. Energy Information Administration | http://www.eia.gov/electricity/data/browser/ | U.S. Energy Information Administration |  | 2017 |  |  |  | 9.671 | 26.128 | 1.7741
| USA | United States of America | Chouteau | USA0007757 | 1069.6 | 36.2221 | -95.2771 | Gas |  |  |  | 2005.5 | Associated Electric Coop Inc | U.S. Energy Information Administration | http://www.eia.gov/electricity/data/browser/ | U.S. Energy Information Administration | 45194 | 2017 | 2614.778 | 2341.002 | 3712.479 | 4325.328 | 2737.937
| USA | United States of America | Chowchilla II | USA0056185 | 49.6 | 37.1073 | -120.2485 | Gas |  |  |  | 2001 | California Power Holdings LLC | U.S. Energy Information Administration | http://www.eia.gov/electricity/data/browser/ | U.S. Energy Information Administration | 56052 | 2017 | 24.057 | 45.19 | 73.963 | 23.217 | 23.155
| USA | United States of America | Christiana | USA0000591 | 52 | 39.7302 | -75.5371 | Oil |  |  |  | 1973 | Calpine Mid-Atlantic Generation LLC | U.S. Energy Information Administration | http://www.eia.gov/electricity/data/browser/ | U.S. Energy Information Administration | 18224 | 2017 | -0.09 | 1.223 | 1.09 | 0.136 | 0.155
| USA | United States of America | Christmas Tree Shops DC Burlington NJ | USA0058094 | 2.1 | 40.1042 | -74.8128 | Solar |  |  |  | 2011 | Bed Bath & Beyond | U.S. Energy Information Administration | http://www.eia.gov/electricity/data/browser/ | U.S. Energy Information Administration |  | 2017 | 3.231 | 2.583 | 3.306 | 3.284 | 3.1
| USA | United States of America | Christoffer Wind Energy I LLC | USA0056709 | 2.1 | 43.6256 | -95.3725 | Wind |  |  |  | 2008 | Cisco | U.S. Energy Information Administration | http://www.eia.gov/electricity/data/browser/ | U.S. Energy Information Administration |  | 2017 | 6.769 | 7.658 | 7.072 | 6.901 | 6.75
| USA | United States of America | Christoffer Wind Energy II LLC | USA0056710 | 2.1 | 43.6256 | -95.3672 | Wind |  |  |  | 2008 | Cisco | U.S. Energy Information Administration | http://www.eia.gov/electricity/data/browser/ | U.S. Energy Information Administration |  | 2017 | 6.43 | 7.704 | 6.978 | 6.845 | 6.382
| USA | United States of America | Christoffer Wind Energy III LLC | USA0056711 | 2.1 | 43.6256 | -95.3619 | Wind |  |  |  | 2008 | Cisco | U.S. Energy Information Administration | http://www.eia.gov/electricity/data/browser/ | U.S. Energy Information Administration |  | 2017 | 6.766 | 7.623 | 6.645 | 7.255 | 6.79
| USA | United States of America | Christoffer Wind Energy IV LLC | USA0056712 | 2.1 | 43.6256 | -95.3567 | Wind |  |  |  | 2008 | Cisco | U.S. Energy Information Administration | http://www.eia.gov/electricity/data/browser/ | U.S. Energy Information Administration |  | 2017 | 6.94 | 7.819 | 7.36 | 7.042 | 6.76
| USA | United States of America | Chuck Lenzie Generating Station | USA0055322 | 1465.6 | 36.3837 | -114.9218 | Gas |  |  |  | 2006 | Nevada Power Co | U.S. Energy Information Administration | http://www.eia.gov/electricity/data/browser/ | U.S. Energy Information Administration | 47950 | 2017 | 6554.439 | 6075.067 | 7245.523 | 6344.882 | 6281.742
| USA | United States of America | Chuckawalla Solar | USA0058506 | 4 | 33.5683 | -114.9181 | Solar |  |  |  | 2012 | Chuckawalla Solar LLC | U.S. Energy Information Administration | http://www.eia.gov/electricity/data/browser/ | U.S. Energy Information Administration |  | 2017 | 5.403 | 5.543 | 5.376 | 9.016 | 8.962
| USA | United States of America | Chuckawalla Valley State Prison | USA0057011 | 1 | 33.5653 | -114.9036 | Solar |  |  |  | 2006 | SunE CPA CDC1 LLC | U.S. Energy Information Administration | http://www.eia.gov/electricity/data/browser/ | U.S. Energy Information Administration | 56553 | 2017 | 2.062 | 2.005 | 1.909 | 3.184 | 1.764
| USA | United States of America | Chula Vista Energy Center | USA0055540 | 44 | 32.5917 | -117.0586 | Gas |  |  |  | 2001 | Wellhead Energy LLC | U.S. Energy Information Administration | http://www.eia.gov/electricity/data/browser/ | U.S. Energy Information Administration | 47129 | 2017 | 0.511 | 0.905 | 1.138 | 4.847 | 3.187
| USA | United States of America | Church Hill | USA0060737 | 6 | 39.1009 | -75.9597 | Solar |  |  |  | 2016 | Marina Energy LLC | U.S. Energy Information Administration | http://www.eia.gov/electricity/data/browser/ | U.S. Energy Information Administration |  | 2017 |  |  |  | 6.723 | 10.006 | 2.6756
| USA | United States of America | Church Street Plant | USA0007438 | 7.3 | 38.7523 | -77.4629 | Oil |  |  |  | 1985.0685 | City of Manassas - (VA) | U.S. Energy Information Administration | http://www.eia.gov/electricity/data/browser/ | U.S. Energy Information Administration | 36121 | 2017 | 0.072 | 0.1 | 0.17 | 0.079 | 0.05
| USA | United States of America | Cibola | USA0059619 | 7.6 | 35.2011 | -107.2452 | Solar |  |  |  | 2015 | PNM Resources | U.S. Energy Information Administration | http://www.eia.gov/electricity/data/browser/ | U.S. Energy Information Administration | 68509 | 2017 |  |  | 17.284 | 19.15 | 19.983 | 3.3891
| USA | United States of America | Cimarron Bend Wind Project I LLC | USA0060687 | 200 | 37.355 | -99.991 | Wind |  |  |  | 2017 | Cimarron Bend Wind Project I LLC | U.S. Energy Information Administration | http://www.eia.gov/electricity/data/browser/ | U.S. Energy Information Administration | 70254 | 2017 |  |  |  | 0 | 796.118 | 35.4815
| USA | United States of America | Cimarron Bend Wind Project II LLC | USA0060688 | 200 | 37.355 | -99.991 | Wind |  |  |  | 2017 | Cimarron Bend Wind Project II LLC | U.S. Energy Information Administration | http://www.eia.gov/electricity/data/browser/ | U.S. Energy Information Administration |  | 2017 |  |  |  |  | 727.592 | 35.4815
| USA | United States of America | Cimarron River | USA0001230 | 65 | 37.1611 | -100.7619 | Gas |  |  |  | 1964.1538 | Sunflower Electric Power Corp | U.S. Energy Information Administration | http://www.eia.gov/electricity/data/browser/ | U.S. Energy Information Administration | 35785 | 2017 | 128.678 | 29.818 | 0.927 | 0.939 | 1.114
| USA | United States of America | Cimarron Solar Facility | USA0057243 | 30.6 | 36.4681 | -104.6357 | Solar |  |  |  | 2011 | Southern Power Co | U.S. Energy Information Administration | http://www.eia.gov/electricity/data/browser/ | U.S. Energy Information Administration | 59492 | 2017 | 66.592 | 62.443 | 60.785 | 63.694 | 60.971
| USA | United States of America | Cimarron Wind Energy LLC | USA0057762 | 165.6 | 37.8739 | -100.2803 | Wind |  |  |  | 2012 | Cimarron Wind Energy LLC | U.S. Energy Information Administration | http://www.eia.gov/electricity/data/browser/ | U.S. Energy Information Administration | 61193 | 2017 | 550.57 | 719.895 | 699.248 | 702.412 | 695.643
| USA | United States of America | Cimarron Windpower II | USA0057663 | 131 | 37.9013 | -100.372 | Wind |  |  |  | 2012 | Cimarron Windpower II LLC | U.S. Energy Information Administration | http://www.eia.gov/electricity/data/browser/ | U.S. Energy Information Administration | 63813 | 2017 | 503.441 | 570 | 549.733 | 568.086 | 553.819
| USA | United States of America | Cinnamon Bay Edgeboro Landfill | USA0058208 | 9.6 | 40.4653 | -74.3939 | Waste | Gas |  |  | 2011 | Cinnamon Bay LLC | U.S. Energy Information Administration | http://www.eia.gov/electricity/data/browser/ | U.S. Energy Information Administration | 66716 | 2017 | 58.193 | 52.674 | 46.83 | 41.492 | 35.735
| USA | United States of America | Cirrus Solar LLC | USA0058674 | 5 | 35.9694 | -78.265 | Solar |  |  |  | 2015 | O2energies Inc. | U.S. Energy Information Administration | http://www.eia.gov/electricity/data/browser/ | U.S. Energy Information Administration | 66654 | 2017 |  | 0.006 | 8.598 | 9.111 | 9.172
| USA | United States of America | Cirrus Wind 1 LLC | USA0058162 | 61.2 | 33.0331 | -101.6875 | Wind |  |  |  | 2013 | Cirrus Wind 1 LLC | U.S. Energy Information Administration | http://www.eia.gov/electricity/data/browser/ | U.S. Energy Information Administration |  | 2017 | 121.167 | 144.766 | 127.937 | 129.875 | 105.95
| USA | United States of America | Citizen B | USA0059738 | 5 | 36.7238 | -120.4321 | Solar |  |  |  | 2016 | Sustainable Power Group LLC | U.S. Energy Information Administration | http://www.eia.gov/electricity/data/browser/ | U.S. Energy Information Administration |  | 2017 |  |  | 0.696 | 12.26 | 11.592 | 2.2296
| USA | United States of America | Citizens Agawam Landfill Solar | USA0061596 | 1.8 | 42.093 | -72.5972 | Solar |  |  |  | 2017 | Citizens Enterprises Corporation | U.S. Energy Information Administration | http://www.eia.gov/electricity/data/browser/ | U.S. Energy Information Administration |  | 2017 |  |  |  |  | 2.033 | 0.80267
| USA | United States of America | Citrus Solar Energy Center | USA0060061 | 74.5 | 27.3209 | -81.8069 | Solar |  |  |  | 2017 | Florida Power & Light Co | U.S. Energy Information Administration | http://www.eia.gov/electricity/data/browser/ | U.S. Energy Information Administration | 68883 | 2017 |  |  |  | 0 | 165.029 | 33.2216
| USA | United States of America | City & County of Denver at Denver Int'l | USA0057645 | 3.4 | 39.9041 | -104.6542 | Solar |  |  |  | 2011 | Denver Airport Solar LLC | U.S. Energy Information Administration | http://www.eia.gov/electricity/data/browser/ | U.S. Energy Information Administration |  | 2017 | 5.853 | 6.732 | 6.528 | 7.039 | 6.92
| USA | United States of America | City Light & Water | USA0007481 | 1.3 | 40.328 | -98.4503 | Oil |  |  |  | 1987 | City of Blue Hill - (NE) | U.S. Energy Information Administration | http://www.eia.gov/electricity/data/browser/ | U.S. Energy Information Administration |  | 2017 | 0.006 | 0.002 | 0.004 | 0.002 | 0.007
| USA | United States of America | City Power Plant | USA0000841 | 8 | 43.4914 | -112.0454 | Hydro |  |  |  | 1982 | City of Idaho Falls - (ID) | U.S. Energy Information Administration | http://www.eia.gov/electricity/data/browser/ | U.S. Energy Information Administration |  | 2017 | 43.086 | 42.551 | 45.196 | 44.131 | 50.56
| USA | United States of America | City West Diesel Plant | USA0057886 | 7.2 | 34.7225 | -81.6469 | Oil |  |  |  | 2011 | Lockhart Power Co | U.S. Energy Information Administration | http://www.eia.gov/electricity/data/browser/ | U.S. Energy Information Administration | 69900 | 2017 | 0.338 | 0.44394 | 0.368 | 0.011 | 0.055
| USA | United States of America | City of Boulder WWTP | USA0057681 | 1 | 40.048 | -105.1803 | Solar |  |  |  | 2010 | SunE NLB-2 LLC | U.S. Energy Information Administration | http://www.eia.gov/electricity/data/browser/ | U.S. Energy Information Administration |  | 2017 | 1.484 | 1.422 | 1.406 | 0.777 | 1.252
| USA | United States of America | City of Havre De Grace C | USA0060668 | 2 | 39.436 | -76.22 | Solar |  |  |  | 2016 | Constellation New Energy Inc. | U.S. Energy Information Administration | http://www.eia.gov/electricity/data/browser/ | U.S. Energy Information Administration |  | 2017 |  |  |  | 3.231 | 3.315 | 0.89186
| USA | United States of America | City of Hayward WWTP | USA0058525 | 2.1 | 37.6335 | -122.1397 | Biomass | Gas | Solar |  | 2012.619 | City of Hayward | U.S. Energy Information Administration | http://www.eia.gov/electricity/data/browser/ | U.S. Energy Information Administration |  | 2017 | 2.442 | 2.316 | 2.329 | 10.9675 | 10.444
| USA | United States of America | City of Lexington | USA0061467 | 3.5 | 40.757 | -99.734 | Solar |  |  |  | 2017 | IGS ORIX Solar I LLC | U.S. Energy Information Administration | http://www.eia.gov/electricity/data/browser/ | U.S. Energy Information Administration |  | 2017 |  |  |  |  | 4.655 | 1.5607
| USA | United States of America | City of Madera WWTP | USA0057682 | 1.2 | 36.9408 | -120.1572 | Solar |  |  |  | 2009 | SunE GIL1 LLC | U.S. Energy Information Administration | http://www.eia.gov/electricity/data/browser/ | U.S. Energy Information Administration | 64528 | 2017 | 2.535 | 2.275 | 2.358 | 2.164 | 1.657
| USA | United States of America | City of Palo Alto | USA0057714 | 4.4 | 37.4383 | -122.1094 | Gas |  |  |  | 2002 | City of Palo Alto | U.S. Energy Information Administration | http://www.eia.gov/electricity/data/browser/ | U.S. Energy Information Administration | 68666 | 2017 | 0.022 | 0.024 | 0.03 | 0.022 | 0.013
| USA | United States of America | City of Rochester Solar | USA0061804 | 1.8 | 43.1769 | -77.6785 | Solar |  |  |  | 2018 | AES Distributed Energy | U.S. Energy Information Administration | http://www.eia.gov/electricity/data/browser/ | U.S. Energy Information Administration |  | 2017 |  |  |  |  | 0.013 | 0.80267
| USA | United States of America | City of Shelby Electric Distribution | USA0061076 | 1.8 | 40.8961 | -82.6656 | Oil |  |  |  | 2016 | City of Shelby - (OH) | U.S. Energy Information Administration | http://www.eia.gov/electricity/data/browser/ | U.S. Energy Information Administration | 70886 | 2017 |  |  |  | 0.071 | 0.058 | 10.0544
| USA | United States of America | City of Soledad Water Reclamation | USA0059329 | 1 | 36.4211 | -121.3403 | Wind |  |  |  | 2014 | Foundation CA Fund VII Manager LLC | U.S. Energy Information Administration | http://www.eia.gov/electricity/data/browser/ | U.S. Energy Information Administration | 68084 | 2017 |  | 0.33957 | 2.932 | 4.291 | 3.15
| USA | United States of America | City of Truth or Consequences PV | USA0059653 | 1.9 | 33.1211 | -107.2878 | Solar |  |  |  | 2015 | SSA Solar of NM 4 LLC | U.S. Energy Information Administration | http://www.eia.gov/electricity/data/browser/ | U.S. Energy Information Administration |  | 2017 |  |  | 2.438 | 3.585 | 3.387 | 0.84726
| USA | United States of America | City of Tulare Water Facility | USA0059395 | 1.5 | 36.185 | -119.375 | Solar | Gas | Biomass |  | 2004.3333 | City of Tulare Water Pollution Control | U.S. Energy Information Administration | http://www.eia.gov/electricity/data/browser/ | U.S. Energy Information Administration |  | 2017 |  | 0 | 0 | 0 | 1.304
| USA | United States of America | City of West Plains Power Station | USA0059664 | 47.4 | 36.7486 | -91.8686 | Gas | Oil |  |  | 2000 | City of West Plains - (MO) | U.S. Energy Information Administration | http://www.eia.gov/electricity/data/browser/ | U.S. Energy Information Administration |  | 2017 |  | 0.015 | 0 | 0.858 | 0.479
| USA | United States of America | CityCenter Central Plant Cogen Units | USA0057348 | 8.6 | 36.1039 | -115.1794 | Gas |  |  |  | 2010 | CityCenter Land LLC | U.S. Energy Information Administration | http://www.eia.gov/electricity/data/browser/ | U.S. Energy Information Administration |  | 2017 | 66.6949 | 64.263 | 69.233 | 65.397 | 60.408
| USA | United States of America | Civic Center | USA0010623 | 34.5 | 34.0564 | -118.2436 | Gas |  |  |  | 1989 | Los Angeles County | U.S. Energy Information Administration | http://www.eia.gov/electricity/data/browser/ | U.S. Energy Information Administration | 25077 | 2017 | 0 | 0 | 0 | 0 | 135.639
| USA | United States of America | Claire Solar Farm | USA0059477 | 2.2 | 44.4261 | -73.1564 | Solar |  |  |  | 2014 | Claire Solar Partners LLC | U.S. Energy Information Administration | http://www.eia.gov/electricity/data/browser/ | U.S. Energy Information Administration | 67598 | 2017 |  | 0.988 | 3.571 | 3.675 | 3.295
| USA | United States of America | Clairton Works | USA0050729 | 31 | 40.3097 | -79.8819 | Gas |  |  |  | 1955 | United States Steel- Clairton | U.S. Energy Information Administration | http://www.eia.gov/electricity/data/browser/ | U.S. Energy Information Administration | 26279 | 2017 | 162.547 | 174.088 | 150.408 | 164.797 | 129.244
| USA | United States of America | Clam River Dam | USA0004018 | 1.2 | 45.9467 | -92.5383 | Hydro |  |  |  | 1950.6667 | Renewable World Energies LLC | U.S. Energy Information Administration | http://www.eia.gov/electricity/data/browser/ | U.S. Energy Information Administration | 28602 | 2017 | 4.458 | 5.969 | 5.636 | 5.585 | 5.794
| USA | United States of America | Clarence Cannon | USA0006140 | 58 | 39.5248 | -91.644 | Hydro |  |  |  | 1984 | USCE-St Louis District | U.S. Energy Information Administration | http://www.eia.gov/electricity/data/browser/ | U.S. Energy Information Administration | 35540 | 2017 | 131.456 | 84.772 | 119.387 | 85 | 57.314
| USA | United States of America | Clarendon Solar Farm | USA0059476 | 2 | 43.5397 | -72.9558 | Solar |  |  |  | 2014 | Clarendon Solar Farm LLC | U.S. Energy Information Administration | http://www.eia.gov/electricity/data/browser/ | U.S. Energy Information Administration |  | 2017 |  | 1.326 | 3.013 | 3.055 | 2.844
| USA | United States of America | Clark (NVE) | USA0002322 | 1375.6 | 36.0875 | -115.0507 | Gas |  |  |  | 1996.4257 | Nevada Power Co | U.S. Energy Information Administration | http://www.eia.gov/electricity/data/browser/ | U.S. Energy Information Administration | 27370 | 2017 | 654.423 | 518.487 | 899.121 | 907.543 | 843.904
| USA | United States of America | Clark (SD) | USA0003341 | 2.7 | 44.8765 | -97.7321 | Oil |  |  |  | 1970 | NorthWestern Energy - (SD) | U.S. Energy Information Administration | http://www.eia.gov/electricity/data/browser/ | U.S. Energy Information Administration | 28424 | 2017 | -0.078 | -0.078 | -0.118 | -0.069 | -0.111
| USA | United States of America | Clark Falls | USA0003711 | 3 | 44.6356 | -73.12 | Hydro |  |  |  | 1937 | Green Mountain Power Corp | U.S. Energy Information Administration | http://www.eia.gov/electricity/data/browser/ | U.S. Energy Information Administration | 15961 | 2017 | 18.081 | 16.153 | 13.814 | 13.33 | 17.762
| USA | United States of America | Clark University | USA0010408 | 2 | 42.2508 | -71.8226 | Gas |  |  |  | 2013 | Clark University | U.S. Energy Information Administration | http://www.eia.gov/electricity/data/browser/ | U.S. Energy Information Administration | 16663 | 2017 | 0 | 0 | 0 | 0 | 9.0924
| USA | United States of America | Clark-Floyd Landfill Gas Generating | USA0056539 | 3.6 | 38.4564 | -85.8375 | Waste |  |  |  | 2007.7778 | Hoosier Energy R E C Inc | U.S. Energy Information Administration | http://www.eia.gov/electricity/data/browser/ | U.S. Energy Information Administration | 56702 | 2017 | 14.226 | 14.852 | 16.083 | 11.271 | 14.055
| USA | United States of America | Clarke Solar Power Facility | USA0061374 | 10 | 39.0648 | -78.1382 | Solar |  |  |  | 2017 | Dominion Renewable Energy | U.S. Energy Information Administration | http://www.eia.gov/electricity/data/browser/ | U.S. Energy Information Administration |  | 2017 |  |  |  |  | 9.257 | 4.4593
| USA | United States of America | Clarkson Solar | USA0059623 | 2 | 44.6719 | -74.9494 | Solar |  |  |  | 2014 | Clarkson Solar LLC | U.S. Energy Information Administration | http://www.eia.gov/electricity/data/browser/ | U.S. Energy Information Administration |  | 2017 |  | 0.075 | 2.716 | 2.686 | 2.389
| USA | United States of America | Clarkstown Landfill Solar Facility | USA0060004 | 2 | 41.1004 | -73.9516 | Solar |  |  |  | 2015 | Clarkstown Solar LLC | U.S. Energy Information Administration | http://www.eia.gov/electricity/data/browser/ | U.S. Energy Information Administration |  | 2017 |  |  | 2.8 | 2.848 | 2.099 | 0.89186
| USA | United States of America | Claude Vandyke | USA0001880 | 47.8 | 42.731 | -85.8551 | Gas |  |  |  | 1984.6402 | Wolverine Power Supply Coop | U.S. Energy Information Administration | http://www.eia.gov/electricity/data/browser/ | U.S. Energy Information Administration | 37312 | 2017 | 2.736 | 0.548 | 0.486 | 13.889 | 6.323
| USA | United States of America | Clay Boswell | USA0001893 | 1073.3 | 47.2611 | -93.6528 | Coal | Oil |  |  | 1974.6879 | ALLETE Inc. | U.S. Energy Information Administration | http://www.eia.gov/electricity/data/browser/ | U.S. Energy Information Administration | 26506 | 2017 | 0 | 0 | 0 | 0 | 7080.407
| USA | United States of America | Clay Center | USA0001270 | 29.9 | 39.374 | -97.1272 | Gas | Oil |  |  | 1980.0334 | City of Clay Center - (KS) | U.S. Energy Information Administration | http://www.eia.gov/electricity/data/browser/ | U.S. Energy Information Administration | 16685 | 2017 | 0 | 0 | 0 | 0 | -1.167
| USA | United States of America | Claytor | USA0003774 | 74.8 | 37.075 | -80.5847 | Hydro |  |  |  | 1939 | Appalachian Power Co | U.S. Energy Information Administration | http://www.eia.gov/electricity/data/browser/ | U.S. Energy Information Administration | 13354 | 2017 | 325.29 | 8.074 | 229.724 | 210.339 | 176.351
| USA | United States of America | Clayville | USA0058235 | 73 | 39.4244 | -75.02 | Gas |  |  |  | 2015 | City of Vineland - (NJ) | U.S. Energy Information Administration | http://www.eia.gov/electricity/data/browser/ | U.S. Energy Information Administration | 53434 | 2017 |  |  | 3.273 | 129.55 | 100.97 | 514.3193
| USA | United States of America | Clean Fuel Dane Community Digester | USA0059559 | 2 | 43.2172 | -89.4792 | Biomass |  |  |  | 2011 | Clean Fuel Partners Dane | U.S. Energy Information Administration | http://www.eia.gov/electricity/data/browser/ | U.S. Energy Information Administration |  | 2017 |  | 8.1908 | 8.181 | 9.7383 | 11.645
| USA | United States of America | Clear Lake | USA0000814 | 2.5 | 42.667 | -114.7801 | Hydro |  |  |  | 1938 | Idaho Power Co | U.S. Energy Information Administration | http://www.eia.gov/electricity/data/browser/ | U.S. Energy Information Administration | 22756 | 2017 | 12.313 | 16.963 | 15.695 | 16.538 | 16.514
| USA | United States of America | Clear Lake Hydro Project | USA0050128 | 2.5 | 38.9236 | -122.5667 | Hydro |  |  |  | 1985 | Yolo County Flood Control WCD | U.S. Energy Information Administration | http://www.eia.gov/electricity/data/browser/ | U.S. Energy Information Administration | 37543 | 2017 | [5 empty] | 114.233
| USA | United States of America | Clear Spring Ranch PV Project | USA0060511 | 10 | 38.6021 | -104.6947 | Solar |  |  |  | 2016 | DG Colorado Solar LLC | U.S. Energy Information Administration | http://www.eia.gov/electricity/data/browser/ | U.S. Energy Information Administration | 70693 | 2017 |  |  |  | 2.167 | 21.989 | 4.4593
| USA | United States of America | Clearwater 1 | USA0003020 | 15 | 43.2512 | -122.3379 | Hydro |  |  |  | 1953 | PacifiCorp | U.S. Energy Information Administration | http://www.eia.gov/electricity/data/browser/ | U.S. Energy Information Administration | 29491 | 2017 | 37.778 | 41.246 | 31.575 | 40.459 | 49.392
| USA | United States of America | Clearwater 2 | USA0003021 | 26 | 43.2669 | -122.4098 | Hydro |  |  |  | 1953 | PacifiCorp | U.S. Energy Information Administration | http://www.eia.gov/electricity/data/browser/ | U.S. Energy Information Administration | 29491 | 2017 | 39.381 | 44.892 | 32.142 | 45.439 | 67.719
| USA | United States of America | Clearwater Paper APP CB | USA0050638 | 28 | 33.7061 | -91.2371 | Biomass | Oil | Gas |  | 1977 | Clearwater Paper Corporation | U.S. Energy Information Administration | http://www.eia.gov/electricity/data/browser/ | U.S. Energy Information Administration |  | 2017 | 120.204 | 119.227 | 109.626 | 99.202 | 93.055
| USA | United States of America | Clearwater Paper IPP Lewiston | USA0050637 | 113.8 | 46.4231 | -116.9764 | Biomass | Waste | Gas |  | 1983.6362 | Clearwater Paper Corporation | U.S. Energy Information Administration | http://www.eia.gov/electricity/data/browser/ | U.S. Energy Information Administration |  | 2017 | 419.418 | 379.869 | 404.887 | 416.911 | 346.613
| USA | United States of America | Clearwater Power Plant | USA0056356 | 49 | 33.8912 | -117.6085 | Gas |  |  |  | 2005 | City of Riverside - (CA) | U.S. Energy Information Administration | http://www.eia.gov/electricity/data/browser/ | U.S. Energy Information Administration |  | 2017 | 22.348 | 17.583 | 15.139 | 23.508 | 25.908
| USA | United States of America | Cleary Flood | USA0001682 | 146.3 | 41.8653 | -71.1061 | Gas | Oil |  |  | 1974.0656 | City of Taunton | U.S. Energy Information Administration | http://www.eia.gov/electricity/data/browser/ | U.S. Energy Information Administration | 34196 | 2017 | 80.403 | 139.724 | 168.175 | 77.666 | 57.677
| USA | United States of America | Clement Dam Hydro LLC | USA0010276 | 2.4 | 43.4405 | -71.596 | Hydro |  |  |  | 1985 | Eagle Creek RE LLC | U.S. Energy Information Administration | http://www.eia.gov/electricity/data/browser/ | U.S. Energy Information Administration | 16718 | 2017 |  | 16.106 | 8.488 | 4.361 | 10.395
| USA | United States of America | Cleveland Cnty Generating Facility | USA0057029 | 736 | 35.1705 | -81.4166 | Gas | Oil |  |  | 2013 | Southern Power Co | U.S. Energy Information Administration | http://www.eia.gov/electricity/data/browser/ | U.S. Energy Information Administration |  | 2017 | 279.547 | 736.583 | 1022.786 | 799.482 | 859.068
| USA | United States of America | Cleveland Peaking | USA0007774 | 10.8 | 41.5567 | -81.5882 | Oil |  |  |  | 2000 | American Mun Power-Ohio Inc | U.S. Energy Information Administration | http://www.eia.gov/electricity/data/browser/ | U.S. Energy Information Administration | 63109 | 2017 | 0.023 | 0.03 | 0.366 | 0.318 | 0.438
| USA | United States of America | Cleveland Thermal | USA0061838 | 1 | 41.5094 | -81.6823 | Gas |  |  |  | 2017 | Cleveland Thermal LLC | U.S. Energy Information Administration | http://www.eia.gov/electricity/data/browser/ | U.S. Energy Information Administration |  | 2017 |  |  |  |  | 0.39382 | 7.0455
| USA | United States of America | Clewiston Sugar House | USA0050482 | 49 | 26.7351 | -80.9377 | Waste | Oil |  |  | 2005.9592 | United States Sugar Corp | U.S. Energy Information Administration | http://www.eia.gov/electricity/data/browser/ | U.S. Energy Information Administration | 35751 | 2017 | 233.238 | 226.63 | 235.426 | 241.68 | 240.89
| USA | United States of America | Clifton | USA0008037 | 87.5 | 39.6125 | -97.2778 | Gas | Oil |  |  | 1974.9714 | Sunflower Electric Power Corp | U.S. Energy Information Administration | http://www.eia.gov/electricity/data/browser/ | U.S. Energy Information Administration | 35787 | 2017 | 7.44 | 2.26 | 2.371 | 3.66 | 2.682
| USA | United States of America | Clifton Dam 3 Power Station | USA0052049 | 1.2 | 34.9953 | -81.8344 | Hydro |  |  |  | 1986.1667 | Converse Energy Inc | U.S. Energy Information Administration | http://www.eia.gov/electricity/data/browser/ | U.S. Energy Information Administration |  | 2017 | 4.613 | 4.894 | 3.825 | 3.243 | 2.881
| USA | United States of America | Clifty Creek | USA0000983 | 1303.8 | 38.7378 | -85.4206 | Coal |  |  |  | 1955.1667 | Indiana-Kentucky Electric Corp | U.S. Energy Information Administration | http://www.eia.gov/electricity/data/browser/ | U.S. Energy Information Administration | 23007 | 2017 | 5610.367 | 6062.463 | 5225.154 | 5030.848 | 6037.635
| USA | United States of America | Clinch River | USA0003775 | 475 | 36.9333 | -82.1997 | Gas |  |  |  | 1958.5 | Appalachian Power Co | U.S. Energy Information Administration | http://www.eia.gov/electricity/data/browser/ | U.S. Energy Information Administration | 13355 | 2017 | 898.073 | 729.194 | 461.977 | 0 | 226.677
| USA | United States of America | Cline Solar Farm LLC | USA0059929 | 5 | 35.72 | -81.417 | Solar |  |  |  | 2017 | Cline Solar LLC | U.S. Energy Information Administration | http://www.eia.gov/electricity/data/browser/ | U.S. Energy Information Administration |  | 2017 |  |  |  | 0 | 3.138 | 2.2296
| USA | United States of America | Clinton | USA0001818 | 3 | 42.0682 | -83.976 | Gas | Oil |  |  | 1966.3333 | Village of Clinton - (MI) | U.S. Energy Information Administration | http://www.eia.gov/electricity/data/browser/ | U.S. Energy Information Administration | 16750 | 2017 | -0.083 | -0.062 | -0.075 | -0.076 | -0.078
| USA | United States of America | Clinton Battery | USA0060297 | 10 | 39.2959 | -83.9608 | Storage |  |  |  | 2016 | Clinton Battery Utility LLC | U.S. Energy Information Administration | http://www.eia.gov/electricity/data/browser/ | U.S. Energy Information Administration |  | 2017 |  |  |  | -0.113 | -2.019
| USA | United States of America | Clinton LFGTE | USA0059635 | 3.2 | 40.1208 | -88.9611 | Waste |  |  |  | 2006 | Wabash Valley Power Assn Inc | U.S. Energy Information Administration | http://www.eia.gov/electricity/data/browser/ | U.S. Energy Information Administration |  | 2017 |  | 0 | 19.44 | 21.683 | 20.747
| USA | United States of America | Clinton LFGTE Facility | USA0056986 | 6.4 | 44.6917 | -73.5944 | Waste |  |  |  | 2008.25 | Innovative Energy Systems Inc | U.S. Energy Information Administration | http://www.eia.gov/electricity/data/browser/ | U.S. Energy Information Administration |  | 2017 | 42.091 | 39.57 | 35.862 | 33.896 | 38.077
| USA | United States of America | Clinton Power Station | USA0000204 | 1138.3 | 40.1719 | -88.8339 | Nuclear |  |  |  | 1987 | Exelon Nuclear | U.S. Energy Information Administration | http://www.eia.gov/electricity/data/browser/ | U.S. Energy Information Administration | 22851 | 2017 | 8195.548 | 9071.711 | 8663.837 | 8914.453 | 8348.336
| USA | United States of America | Clipperton Holdings | USA0059213 | 5 | 34.9669 | -78.3544 | Solar |  |  |  | 2017 | Dominion Renewable Energy - Clipperton | U.S. Energy Information Administration | http://www.eia.gov/electricity/data/browser/ | U.S. Energy Information Administration |  | 2017 |  |  |  |  | 0.774 | 2.2296
| USA | United States of America | Cloud County Wind Farm | USA0056784 | 201 | 39.4375 | -97.6644 | Wind |  |  |  | 2009 | Cloud County Windfarm LLC | U.S. Energy Information Administration | http://www.eia.gov/electricity/data/browser/ | U.S. Energy Information Administration |  | 2017 | 628.885 | 651.906 | 574.616 | 579.953 | 610.894
| USA | United States of America | Clover | USA0007213 | 848 | 36.869 | -78.704 | Coal |  |  |  | 1995.5 | Virginia Electric & Power Co | U.S. Energy Information Administration | http://www.eia.gov/electricity/data/browser/ | U.S. Energy Information Administration | 36095 | 2017 | 5919.319 | 5678.306 | 5484.916 | 5444.917 | 3266.582
| USA | United States of America | Cloverdale Solar I | USA0058949 | 1.5 | 38.7731 | -123.0178 | Solar |  |  |  | 2014 | GLT Cloverdale Solar LLC | U.S. Energy Information Administration | http://www.eia.gov/electricity/data/browser/ | U.S. Energy Information Administration | 68367 | 2017 |  | 1.342 | 2.87 | 2.245 | 2.513
| USA | United States of America | Clyde Solar Array | USA0060923 | 2.8 | 41.3194 | -82.9843 | Solar |  |  |  | 2016 | AEP Onsite Partners | U.S. Energy Information Administration | http://www.eia.gov/electricity/data/browser/ | U.S. Energy Information Administration |  | 2017 |  |  |  | 2.887 | 5.054 | 1.2486
| USA | United States of America | Co-Gen II LLC | USA0050993 | 7.5 | 42.9611 | -123.3591 | Waste | Gas |  |  | 1987 | Co-Gen II | U.S. Energy Information Administration | http://www.eia.gov/electricity/data/browser/ | U.S. Energy Information Administration |  | 2017 | 0 | 0 | 0 | 0 | 0
| USA | United States of America | Co-Gen LLC | USA0050921 | 7.5 | 44.4587 | -118.7206 | Waste |  |  |  | 1986 | Co-Generation Co | U.S. Energy Information Administration | http://www.eia.gov/electricity/data/browser/ | U.S. Energy Information Administration |  | 2017 | 0 | 0 | 0 | 0 | 0
| USA | United States of America | CoServ Solar Station | USA0060427 | 2 | 33.2706 | -96.9792 | Solar |  |  |  | 2015 | CoServ Electric | U.S. Energy Information Administration | http://www.eia.gov/electricity/data/browser/ | U.S. Energy Information Administration | 69547 | 2017 |  |  | 1.686 | 3.754 | 3.727 | 0.89186
| USA | United States of America | CoTAL Solar Farm | USA0060582 | 20 | 30.3793 | -84.3539 | Solar |  |  |  | 2018 | FL Solar 1 LLC | U.S. Energy Information Administration | http://www.eia.gov/electricity/data/browser/ | U.S. Energy Information Administration |  | 2017 |  |  |  |  | 3.005 | 8.9186
| USA | United States of America | Coachella | USA0006060 | 92.4 | 33.6758 | -116.1714 | Gas | Oil |  |  | 1974 | Imperial Irrigation District | U.S. Energy Information Administration | http://www.eia.gov/electricity/data/browser/ | U.S. Energy Information Administration | 22899 | 2017 | 1.034 | 0.016 | 0.414 | 0.91 | 2.072
| USA | United States of America | Coal Creek | USA0006030 | 1215.6 | 47.3777 | -101.1571 | Coal | Oil |  |  | 1979.6802 | Great River Energy | U.S. Energy Information Administration | http://www.eia.gov/electricity/data/browser/ | U.S. Energy Information Administration | 17629 | 2017 | 0 | 0 | 0 | 0 | 7949.503
| USA | United States of America | Coalinga 25D Cogen | USA0052086 | 13.6 | 36.1556 | -120.3972 | Gas |  |  |  | 1987 | Chevron USA Inc | U.S. Energy Information Administration | http://www.eia.gov/electricity/data/browser/ | U.S. Energy Information Administration | 19049 | 2017 | 62.451 | 58.956 | 64.946 | 73.836 | 74.815
| USA | United States of America | Coalinga 6C Cogen | USA0052083 | 6.8 | 36.2097 | -120.3828 | Gas |  |  |  | 1989 | Chevron USA Inc | U.S. Energy Information Administration | http://www.eia.gov/electricity/data/browser/ | U.S. Energy Information Administration | 19049 | 2017 | [5 empty] | 47.9092
| USA | United States of America | Coalinga Cogeneration | USA0050131 | 38.4 | 36.1807 | -120.3885 | Gas |  |  |  | 1991 | Coalinga Cogeneration Co | U.S. Energy Information Administration | http://www.eia.gov/electricity/data/browser/ | U.S. Energy Information Administration | 19049 | 2017 | 253.056 | 277.827 | 288.997 | 256.666 | 0
| USA | United States of America | Coalinga Cogeneration Facility | USA0050750 | 6.8 | 36.1703 | -120.3641 | Gas |  |  |  | 1988 | Aera Energy LLC-Coalinga | U.S. Energy Information Administration | http://www.eia.gov/electricity/data/browser/ | U.S. Energy Information Administration | 19049 | 2017 | 53.073 | 54.888 | 54.588 | 51.62 | 53.888
| USA | United States of America | Coastal Energy Project | USA0057756 | 6 | 46.7936 | -124.0654 | Wind |  |  |  | 2010 | Coastal Community Action Program | U.S. Energy Information Administration | http://www.eia.gov/electricity/data/browser/ | U.S. Energy Information Administration |  | 2017 | 11.914 | 16.27 | 12.866 | 14.164
| USA | United States of America | Coastal Plains | USA0055554 | 6.8 | 29.4275 | -95.1876 | Waste |  |  |  | 2003 | TX LFG Energy LP | U.S. Energy Information Administration | http://www.eia.gov/electricity/data/browser/ | U.S. Energy Information Administration | 50577 | 2017 | 28.972 | 34.834 | 34.752 | 31.596 | 26.537
| USA | United States of America | Coats Solar Farm LLC | USA0059937 | 5 | 35.4145 | -78.6906 | Solar |  |  |  | 2016 | Cypress Creek Renewables | U.S. Energy Information Administration | http://www.eia.gov/electricity/data/browser/ | U.S. Energy Information Administration |  | 2017 |  |  |  | 5.669 | 10.062 | 2.2296
| USA | United States of America | Cobble Mountain | USA0001630 | 33 | 42.1171 | -72.8647 | Hydro |  |  |  | 1930 | City of Holyoke Gas and Electric Dept. | U.S. Energy Information Administration | http://www.eia.gov/electricity/data/browser/ | U.S. Energy Information Administration | 36690 | 2017 | 21.77 | 19.131 | 18.696 | 11.527 | 10.651
| USA | United States of America | Coca Cola American Canyon | USA0057807 | 1.1 | 38.1907 | -122.2751 | Gas | Biomass |  |  | 2011 | Bloom Energy 2009 PPA | U.S. Energy Information Administration | http://www.eia.gov/electricity/data/browser/ | U.S. Energy Information Administration | 68302 | 2017 | 6.1311 | 6.557 | 5.296 | 0.003 | 3.256
| USA | United States of America | Cochrane | USA0002182 | 60.4 | 47.5375 | -111.195 | Hydro |  |  |  | 1958 | NorthWestern Energy | U.S. Energy Information Administration | http://www.eia.gov/electricity/data/browser/ | U.S. Energy Information Administration | 26730 | 2017 | 229.223 | 244.51 | 260.568 | 234.165 | 288.168
| USA | United States of America | Coffeen | USA0000861 | 1005.4 | 39.0586 | -89.4031 | Coal |  |  |  | 1969.6791 | Illinois Power Generating Co | U.S. Energy Information Administration | http://www.eia.gov/electricity/data/browser/ | U.S. Energy Information Administration | 15793 | 2017 | 4663.734 | 0 | 4528.904 | 0 | 5566.718
| USA | United States of America | Coffeyville | USA0001271 | 62.7 | 37.0373 | -95.6127 | Gas | Oil |  |  | 1970.0989 | City of Coffeyville - (KS) | U.S. Energy Information Administration | http://www.eia.gov/electricity/data/browser/ | U.S. Energy Information Administration | 16903 | 2017 | 0 | 14.232 | 19.967 | 39.563 | 16.298
| USA | United States of America | Coffin Butte | USA0007725 | 5.6 | 44.6969 | -123.2234 | Waste |  |  |  | 2001.8571 | Pacific Northwest Generating Coop | U.S. Energy Information Administration | http://www.eia.gov/electricity/data/browser/ | U.S. Energy Information Administration | 29468 | 2017 | 42.358 | 42.338 | 43.86 | 44.801 | 44.008
| USA | United States of America | Cogeneration 1 | USA0056229 | 9 | 32.2299 | -110.9528 | Gas |  |  |  | 2002 | University of Arizona | U.S. Energy Information Administration | http://www.eia.gov/electricity/data/browser/ | U.S. Energy Information Administration |  | 2017 | 57.545 | 47.69 | 51.1704 | 54.3384 | 55.2832
| USA | United States of America | Cogeneration 2 | USA0059233 | 6 | 32.2408 | -110.9483 | Gas |  |  |  | 2002 | University of Arizona | U.S. Energy Information Administration | http://www.eia.gov/electricity/data/browser/ | U.S. Energy Information Administration |  | 2017 | 33.301 | 34.0383 | 34.3671 | 36.8163 | 36.4953
| USA | United States of America | Cogenra - TEP | USA0058832 | 1 | 32.1019 | -110.8133 | Solar |  |  |  | 2014 | Washington Gas Energy Systems | U.S. Energy Information Administration | http://www.eia.gov/electricity/data/browser/ | U.S. Energy Information Administration |  | 2017 |  | 0.501 |  | 2.1 | 1.403
| USA | United States of America | Cogentrix of Alamosa | USA0057368 | 30 | 37.5986 | -105.9558 | Solar |  |  |  | 2012 | Alamosa Operating Services LLC | U.S. Energy Information Administration | http://www.eia.gov/electricity/data/browser/ | U.S. Energy Information Administration | 30838 | 2017 | 65.592 | 63.654 | 58.855 | 63.848 | 59.245
| USA | United States of America | Coggon | USA0001132 | 2 | 42.2808 | -91.5327 | Oil |  |  |  | 2003 | City of Coggon - (IA) | U.S. Energy Information Administration | http://www.eia.gov/electricity/data/browser/ | U.S. Energy Information Administration | 16997 | 2017 | 0 | 0 | 0.002 | 0.046 | 0.018
| USA | United States of America | Cohalan | USA0058790 | 4 | 40.7625 | -73.1944 | Solar |  |  |  | 2012.375 | CD US Solar MT1 LLC | U.S. Energy Information Administration | http://www.eia.gov/electricity/data/browser/ | U.S. Energy Information Administration | 62777 | 2017 | 4.8787 | 5.191 | 5.161 | 5.181 | 4.791
| USA | United States of America | Cohen Farm Solar LLC | USA0060146 | 6.5 | 35.5572 | -79.1958 | Solar |  |  |  | 2016 | Cohen Farm Solar LLC | U.S. Energy Information Administration | http://www.eia.gov/electricity/data/browser/ | U.S. Energy Information Administration |  | 2017 |  |  |  | 3.047 | 10.16 | 2.8985
| USA | United States of America | Cohocton Wind Project | USA0056634 | 87.5 | 42.45 | -77.52 | Wind |  |  |  | 2009 | First Wind O&M LLC | U.S. Energy Information Administration | http://www.eia.gov/electricity/data/browser/ | U.S. Energy Information Administration |  | 2017 | 169.541 | 181.942 | 184.354 | 182.377 | 187.133
| USA | United States of America | Coit GT | USA0003281 | 39.2 | 33.9803 | -81.0407 | Gas | Oil |  |  | 1969 | South Carolina Electric&Gas Company | U.S. Energy Information Administration | http://www.eia.gov/electricity/data/browser/ | U.S. Energy Information Administration | 32975 | 2017 | 1.546 | 1.867 | 0.448 | 0.37 | 0.801
| USA | United States of America | Colbec's Corner LLC | USA0059068 | 200 | 35.2542 | -101.1866 | Wind |  |  |  | 2016 | E ON Climate Renewables N America LLC | U.S. Energy Information Administration | http://www.eia.gov/electricity/data/browser/ | U.S. Energy Information Administration | 68271 | 2017 |  |  |  | 558.408 | 838.357 | 35.4815
| USA | United States of America | Colbert | USA0000047 | 476 | 34.7439 | -87.8486 | Gas | Oil |  |  | 1972 | Tennessee Valley Authority | U.S. Energy Information Administration | http://www.eia.gov/electricity/data/browser/ | U.S. Energy Information Administration | 34339 | 2017 | 3218.77 | 3594.781 | 2690.554 | 0 | 13.968
| USA | United States of America | Colby | USA0001225 | 16 | 39.403 | -101.0382 | Gas |  |  |  | 1970 | Midwest Energy Inc | U.S. Energy Information Administration | http://www.eia.gov/electricity/data/browser/ | U.S. Energy Information Administration | 26393 | 2017 | 0 | 0 | 0 | 0 | 0
| USA | United States of America | Colby City of | USA0001272 | 17.2 | 39.3944 | -101.0584 | Oil | Gas |  |  | 1966.6279 | City of Colby - (KS) | U.S. Energy Information Administration | http://www.eia.gov/electricity/data/browser/ | U.S. Energy Information Administration | 26393 | 2017 | 0.04116 | 0.058 | 0.033 | 0.679 | 0.076
| USA | United States of America | Colchester 16 | USA0003735 | 18 | 44.4906 | -73.1703 | Oil |  |  |  | 1965 | Green Mountain Power Corp | U.S. Energy Information Administration | http://www.eia.gov/electricity/data/browser/ | U.S. Energy Information Administration | 21404 | 2017 | 0.167 | 0.078 | 0.332 | 0.363 | 1.009
| USA | United States of America | Cold Canyon 1 | USA0058379 | 1.5 | 35.1867 | -120.5994 | Waste |  |  |  | 2013 | Toro Energy of California SLO | U.S. Energy Information Administration | http://www.eia.gov/electricity/data/browser/ | U.S. Energy Information Administration |  | 2017 | 5.553 | 12.037 | 9.755 | 10.412 | 10.773
| USA | United States of America | Cold River Road Solar | USA0060912 | 2.3 | 43.5857 | -72.952 | Solar |  |  |  | 2017 | AEP Onsite Partners | U.S. Energy Information Administration | http://www.eia.gov/electricity/data/browser/ | U.S. Energy Information Administration |  | 2017 |  |  |  | 0 | 3.438 | 1.0256
| USA | United States of America | Cold Springs Windfarm | USA0057431 | 23 | 43.0281 | -115.4005 | Wind |  |  |  | 2013 | Aegis Renewables LLC | U.S. Energy Information Administration | http://www.eia.gov/electricity/data/browser/ | U.S. Energy Information Administration | 69090 | 2017 | 48.986 | 53.793 | 44.365 | 53.616 | 46.579
| USA | United States of America | Coldwater Peaking Plant | USA0059467 | 12.9 | 41.9194 | -85.0242 | Gas |  |  |  | 2015 | Michigan South Central Power Agency | U.S. Energy Information Administration | http://www.eia.gov/electricity/data/browser/ | U.S. Energy Information Administration | 17014 | 2017 |  |  | 2.785 | 9.599 | 5.332 | 90.8866
| USA | United States of America | Colebrook Hydroelectric | USA0054301 | 3 | 42.0078 | -73.0356 | Hydro |  |  |  | 1988 | Metropolitan Dist of Hartford | U.S. Energy Information Administration | http://www.eia.gov/electricity/data/browser/ | U.S. Energy Information Administration | 26104 | 2017 | 4.52 | 5.704 | 4.941 | 2.383 | 3.991
| USA | United States of America | Coleman Falls | USA0056313 | 1.5 | 37.5035 | -79.3006 | Hydro |  |  |  | 1983 | Holcomb Rock Company | U.S. Energy Information Administration | http://www.eia.gov/electricity/data/browser/ | U.S. Energy Information Administration |  | 2017 | 4.61 | 4.869 | 5.724 | 5.234 | 0
| USA | United States of America | Coleman PH | USA0000227 | 12.1 | 40.4046 | -122.1219 | Hydro |  |  |  | 1979 | Pacific Gas & Electric Co. | U.S. Energy Information Administration | http://www.eia.gov/electricity/data/browser/ | U.S. Energy Information Administration | 29370 | 2017 | 39.844 | 35.544 | 26.894 | 47.515 | 59.049
| USA | United States of America | Coleto Creek | USA0006178 | 622.4 | 28.7128 | -97.2142 | Coal |  |  |  | 1980 | Coleto Creek Power LP | U.S. Energy Information Administration | http://www.eia.gov/electricity/data/browser/ | U.S. Energy Information Administration | 15937 | 2017 | 4693.799 | 5172.88 | 3211.787 | 3123.724 | 3900.563
| USA | United States of America | Colfax | USA0001725 | 13.5 | 42.6587 | -84.0952 | Oil |  |  |  | 1969.4 | DTE Electric Company | U.S. Energy Information Administration | http://www.eia.gov/electricity/data/browser/ | U.S. Energy Information Administration | 18382 | 2017 | -0.199 | 0.071 | -0.191 | 0.575 | -0.141
| USA | United States of America | Colgate | USA0000454 | 315 | 39.3308 | -121.1917 | Hydro |  |  |  | 1969 | Yuba County Water Agency | U.S. Energy Information Administration | http://www.eia.gov/electricity/data/browser/ | U.S. Energy Information Administration | 37577 | 2017 | 904.94 | 538.803 | 462.425 | 1052.713 | 1699.955
| USA | United States of America | College of New Jersey | USA0058165 | 6.2 | 40.2694 | -74.7733 | Gas | Oil |  |  | 1996 | The College of New Jersey | U.S. Energy Information Administration | http://www.eia.gov/electricity/data/browser/ | U.S. Energy Information Administration | 54069 | 2017 | 32.368 | 29.019 | 35.218 | 30.214 | 29.286
| USA | United States of America | Colleton Solar Farm | USA0058700 | 2.5 | 32.9133 | -80.6925 | Solar |  |  |  | 2014 | TIG Sun Energy I LLC | U.S. Energy Information Administration | http://www.eia.gov/electricity/data/browser/ | U.S. Energy Information Administration | 67544 | 2017 | 0.115 | 4.785 | 4.22 | 4.688 | 4.45
| USA | United States of America | Collierville Powerhouse | USA0054555 | 253 | 38.1446 | -120.3805 | Hydro |  |  |  | 1989 | Northern California Power Agny | U.S. Energy Information Administration | http://www.eia.gov/electricity/data/browser/ | U.S. Energy Information Administration | 27938 | 2017 | 210.523 | 177.673 | 143.402 | 460.788 | 1032.362
| USA | United States of America | Collins Facility | USA0052166 | 1.2 | 42.1569 | -72.4227 | Hydro |  |  |  | 1985 | Ampersand Collins Hydro LLC | U.S. Energy Information Administration | http://www.eia.gov/electricity/data/browser/ | U.S. Energy Information Administration | 34039 | 2017 | 5.36 | 5.508 | 4.085 | 3.262 | 4.858
| USA | United States of America | Collins Pine Project | USA0010661 | 12 | 40.3034 | -121.2444 | Waste |  |  |  | 1986 | Collins Pine Co | U.S. Energy Information Administration | http://www.eia.gov/electricity/data/browser/ | U.S. Energy Information Administration | 17034 | 2017 | 42.182 | 22.654 | 0 | 0 | 12.711
| USA | United States of America | Collinwood | USA0002906 | 16 | 41.5569 | -81.588 | Gas | Oil |  |  | 1971 | City of Cleveland - (OH) | U.S. Energy Information Administration | http://www.eia.gov/electricity/data/browser/ | U.S. Energy Information Administration | 16732 | 2017 | 0.099 | 0.087 | 0.442 | 0 | 0
| USA | United States of America | Collinwood BioEnergy Facility | USA0058439 | 1 | 41.5556 | -81.5892 | Biomass |  |  |  | 2011 | Collinwood BioEnergy | U.S. Energy Information Administration | http://www.eia.gov/electricity/data/browser/ | U.S. Energy Information Administration |  | 2017 | 3.735 | 4.406 | 2.924 | 2.978 | 2.978
| USA | United States of America | Colon PV | USA0059798 | 1.3 | 33.7927 | -118.2524 | Solar |  |  |  | 2016 | Los Angeles Department of Water & Power | U.S. Energy Information Administration | http://www.eia.gov/electricity/data/browser/ | U.S. Energy Information Administration |  | 2017 |  |  | 0.085 | 2.188 | 1.761 | 0.57971
| USA | United States of America | Colonie LFGTE Facility | USA0056324 | 6.4 | 42.8033 | -73.7267 | Waste |  |  |  | 2008.5 | Innovative Energy Systems Inc | U.S. Energy Information Administration | http://www.eia.gov/electricity/data/browser/ | U.S. Energy Information Administration |  | 2017 | 31.46 | 37.019 | 35.054 | 34.902 | 35.36
| USA | United States of America | Colorado Bend Energy Center | USA0056350 | 580.1 | 29.2878 | -96.0683 | Gas |  |  |  | 2004.0953 | CER Colorado Bend Energy Partners LP | U.S. Energy Information Administration | http://www.eia.gov/electricity/data/browser/ | U.S. Energy Information Administration | 55264 | 2017 | 1738.089 | 1592.158 | 1563.392 | 2243.512 | 2165.276
| USA | United States of America | Colorado Bend II | USA0060122 | 1230.3 | 29.2894 | -96.0654 | Gas |  |  |  | 2017 | Exelon Power | U.S. Energy Information Administration | http://www.eia.gov/electricity/data/browser/ | U.S. Energy Information Administration |  | 2017 |  |  |  |  | 3120.379 | 8668.0407
| USA | United States of America | Colorado Energy Nations Company | USA0010003 | 35 | 39.7606 | -105.215 | Gas | Coal | Oil |  | 1980.2143 | Colorado Energy Nations Company LLC | U.S. Energy Information Administration | http://www.eia.gov/electricity/data/browser/ | U.S. Energy Information Administration | 34972 | 2017 | 184.731 | 177.4682 | 172.4305 | 173.4119 | 177.8207
| USA | United States of America | Colorado Green Holdings LLC | USA0056173 | 162 | 37.7033 | -102.6231 | Wind |  |  |  | 2004 | Avangrid Renewables LLC | U.S. Energy Information Administration | http://www.eia.gov/electricity/data/browser/ | U.S. Energy Information Administration | 47739 | 2017 | 440.549 | 400.799 | 377.632 | 506.052 | 219.729
| USA | United States of America | Colorado Highlands Wind | USA0057174 | 96.1 | 40.7569 | -102.7431 | Wind |  |  |  | 2013 | Colorado Highlands Wind LLC | U.S. Energy Information Administration | http://www.eia.gov/electricity/data/browser/ | U.S. Energy Information Administration | 65234 | 2017 | 294.546 | 365.098 | 340.424 | 378.519 | 358.972
| USA | United States of America | Colstrip | USA0006076 | 2272 | 45.8831 | -106.614 | Coal |  |  |  | 1982.0062 | Talen Montana LLC | U.S. Energy Information Administration | http://www.eia.gov/electricity/data/browser/ | U.S. Energy Information Administration | 26729 | 2017 | 12737.863 | 13729.8791 | 14844.275 | 13358.6557 | 13337.9943
| USA | United States of America | Colstrip Energy LP | USA0010784 | 46.1 | 45.9752 | -106.6547 | Coal |  |  |  | 1990 | Colstrip Energy LP | U.S. Energy Information Administration | http://www.eia.gov/electricity/data/browser/ | U.S. Energy Information Administration |  | 2017 | 326.417 | 309.48 | 313.714 | 313.013 | 189.924
| USA | United States of America | Colton | USA0002551 | 36 | 44.5839 | -74.9583 | Hydro |  |  |  | 1921.6111 | Erie Boulevard Hydropower LP | U.S. Energy Information Administration | http://www.eia.gov/electricity/data/browser/ | U.S. Energy Information Administration | 27796 | 2017 | 216.268 | 189.932 | 179.157 | 173.416 | 225.661
| USA | United States of America | Colton Solar | USA0061831 | 2.2 | 45.17 | -122.473 | Solar |  |  |  | 2018 | SP Solar 6 LLC | U.S. Energy Information Administration | http://www.eia.gov/electricity/data/browser/ | U.S. Energy Information Administration |  | 2017 |  |  |  |  | 0 | 0.98104
| USA | United States of America | Colton Solar One LLC | USA0059597 | 2.5 | 34.0933 | -117.3194 | Solar |  |  |  | 2015 | Colton Solar One LLC | U.S. Energy Information Administration | http://www.eia.gov/electricity/data/browser/ | U.S. Energy Information Administration |  | 2017 |  |  | 2.412 | 4.94 | 4.451 | 1.1148
| USA | United States of America | Colton Solar Two LLC | USA0059598 | 1 | 34.0422 | -117.3617 | Solar |  |  |  | 2015 | Colton Solar Two LLC | U.S. Energy Information Administration | http://www.eia.gov/electricity/data/browser/ | U.S. Energy Information Administration |  | 2017 |  |  | 1.614 | 2.108 | 1.997 | 0.44593
| USA | United States of America | Columbia (MO) | USA0002123 | 85.1 | 38.9646 | -92.3168 | Gas | Coal | Waste | Oil | 1974.2385 | City of Columbia - (MO) | U.S. Energy Information Administration | http://www.eia.gov/electricity/data/browser/ | U.S. Energy Information Administration | 17095 | 2017 | 0 | 0 | 0 | 0 | 22.523
| USA | United States of America | Columbia (WI) | USA0008023 | 1112 | 43.4864 | -89.4203 | Coal |  |  |  | 1976.5 | Wisconsin Power & Light Co | U.S. Energy Information Administration | http://www.eia.gov/electricity/data/browser/ | U.S. Energy Information Administration | 37225 | 2017 | 7238.41 | 4939.935 | 4859.658 | 0 | 6509.344
| USA | United States of America | Columbia 3 | USA0058502 | 10 | 35.0247 | -118.1642 | Solar |  |  |  | 2014 | X-Elio North America Inc | U.S. Energy Information Administration | http://www.eia.gov/electricity/data/browser/ | U.S. Energy Information Administration | 67785 | 2017 |  | 26.586 | 25.794 | 26.45 | 25.247
| USA | United States of America | Columbia Canal Hydro | USA0003283 | 10.6 | 33.9972 | -81.0494 | Hydro |  |  |  | 1934.434 | City of Columbia SC | U.S. Energy Information Administration | http://www.eia.gov/electricity/data/browser/ | U.S. Energy Information Administration | 32973 | 2017 | 3.968 | 40.074 | 23.777
| USA | United States of America | Columbia Energy Center | USA0055447 | 162.8 | 39.0192 | -92.2629 | Gas |  |  |  | 2001 | City of Columbia - (MO) | U.S. Energy Information Administration | http://www.eia.gov/electricity/data/browser/ | U.S. Energy Information Administration | 47185 | 2017 | 29.017 | 6.487 | 11.005 | 2.729 | 8.108
| USA | United States of America | Columbia Energy Center (SC) | USA0055386 | 668.5 | 33.8697 | -81.0178 | Gas | Oil |  |  | 2004 | Columbia Energy LLC | U.S. Energy Information Administration | http://www.eia.gov/electricity/data/browser/ | U.S. Energy Information Administration |  | 2017 | 0 | 578.7825 | 750.1592 | 1296.6407 | 1676.2783
| USA | United States of America | Columbia Flooring Melbourne | USA0056182 | 2 | 36.0605 | -91.9198 | Waste |  |  |  | 1980 | Unilin Flooring NC LLC-Columbia Flooring | U.S. Energy Information Administration | http://www.eia.gov/electricity/data/browser/ | U.S. Energy Information Administration | 17067 | 2017 | 7.032 | 6.808 | 0.005 | 2.2892 | 4.6783
| USA | United States of America | Columbia Generating Station | USA0000371 | 1200 | 46.4711 | -119.3339 | Nuclear |  |  |  | 1985 | Energy Northwest | U.S. Energy Information Administration | http://www.eia.gov/electricity/data/browser/ | U.S. Energy Information Administration | 36343 | 2017 | 8460.89 | 9497.321 | 8160.912 | 9625.622 | 8128.259
| USA | United States of America | Columbia Solar Energy LLC | USA0059979 | 19.2 | 38.0197 | -121.8651 | Solar |  |  |  | 2015 | Columbia Solar Energy LLC | U.S. Energy Information Administration | http://www.eia.gov/electricity/data/browser/ | U.S. Energy Information Administration |  | 2017 |  |  | 4.485 | 40.794 | 41.315 | 8.5618
| USA | United States of America | Columbus | USA0002260 | 45.6 | 41.4639 | -97.3283 | Hydro |  |  |  | 1936 | Loup River Public Power Dist | U.S. Energy Information Administration | http://www.eia.gov/electricity/data/browser/ | U.S. Energy Information Administration | 27283 | 2017 | 117.714 | 132.105 | 135.492 | 136.523 | 134.696
| USA | United States of America | Columbus MS | USA0050184 | 128.6 | 33.3602 | -88.46 | Biomass | Waste | Oil | Gas | 1986.1369 | International Paper Columbus Mill | U.S. Energy Information Administration | http://www.eia.gov/electricity/data/browser/ | U.S. Energy Information Administration | 36829 | 2017 | 0 | 0 | 0 | 0 | 556.471
| USA | United States of America | Columbus Solar Project | USA0061165 | 1.9 | 31.8667 | -107.5875 | Solar |  |  |  | 2018 | Columbus Solar Project | U.S. Energy Information Administration | http://www.eia.gov/electricity/data/browser/ | U.S. Energy Information Administration |  | 2017 |  |  |  |  | 0.96 | 0.84726
| USA | United States of America | Colusa Generating Station | USA0056532 | 712.4 | 39.3661 | -122.27 | Gas |  |  |  | 2011 | Pacific Gas & Electric Co. | U.S. Energy Information Administration | http://www.eia.gov/electricity/data/browser/ | U.S. Energy Information Administration | 55555 | 2017 | 2535.528 | 2480.83 | 3571.838 | 2909.398 | 2490.625
| USA | United States of America | Colver Power Project | USA0010143 | 118 | 40.55 | -78.8 | Coal | Gas |  |  | 1995 | Inter-Power/AhlCon Partners L.P. | U.S. Energy Information Administration | http://www.eia.gov/electricity/data/browser/ | U.S. Energy Information Administration | 12198 | 2017 | 880.564 | 845.465 | 829.279 | 730.857 | 811.449
| USA | United States of America | Com Adam 1WF-1 | USA0058887 | 5 | 41.6603 | -89.2497 | Wind |  |  |  | 2007 | FPC Services Inc. | U.S. Energy Information Administration | http://www.eia.gov/electricity/data/browser/ | U.S. Energy Information Administration |  | 2017 | 13.953 | 15.283 | 15.009 | 12.112 | 10.856
| USA | United States of America | Comanche (CO) | USA0000470 | 1635.3 | 38.2081 | -104.5747 | Coal | Gas |  |  | 1992.8701 | Public Service Co of Colorado | U.S. Energy Information Administration | http://www.eia.gov/electricity/data/browser/ | U.S. Energy Information Administration | 30847 | 2017 | 8959.659 | 8289.783 | 8636.016 | 9059.71 | 9275.379
| USA | United States of America | Comanche (OK) | USA0008059 | 294 | 34.5431 | -98.3244 | Gas | Oil |  |  | 1973.5476 | Public Service Co of Oklahoma | U.S. Energy Information Administration | http://www.eia.gov/electricity/data/browser/ | U.S. Energy Information Administration | 30903 | 2017 | 742.569 | 0 | 363.326 | 95.049
| USA | United States of America | Comanche Peak | USA0006145 | 2430 | 32.2984 | -97.7855 | Nuclear |  |  |  | 1991.5 | Luminant Generation Company LLC | U.S. Energy Information Administration | http://www.eia.gov/electricity/data/browser/ | U.S. Energy Information Administration | 34461 | 2017 | 20487.14 | 18635.776 | 19954.124 | 20385.142 | 16999.925
| USA | United States of America | Comanche Solar | USA0059656 | 120 | 38.2053 | -104.5667 | Solar |  |  |  | 2016 | Comanche Solar PV LLC | U.S. Energy Information Administration | http://www.eia.gov/electricity/data/browser/ | U.S. Energy Information Administration | 67903 | 2017 |  |  |  | 84.592 | 285.438 | 53.5113
| USA | United States of America | Combie South | USA0000846 | 1.5 | 39.0096 | -121.0591 | Hydro |  |  |  | 1984 | Nevada Irrigation District | U.S. Energy Information Administration | http://www.eia.gov/electricity/data/browser/ | U.S. Energy Information Administration | 17375 | 2017 | 2.317 | 2.158 | 1.653 | 7.927 | 8.456
| USA | United States of America | Combine Hills I | USA0056195 | 41 | 45.943 | -118.591 | Wind |  |  |  | 2004 | Eurus Combine Hills I LLC | U.S. Energy Information Administration | http://www.eia.gov/electricity/data/browser/ | U.S. Energy Information Administration | 50654 | 2017 | 102.602 | 107.566 | 91.035 | 116.764 | 93.507
| USA | United States of America | Combined Locks | USA0004201 | 6.2 | 44.2735 | -88.3005 | Hydro |  |  |  | 1988 | City of Kaukauna | U.S. Energy Information Administration | http://www.eia.gov/electricity/data/browser/ | U.S. Energy Information Administration | 23871 | 2017 | 39.956 | 45.542 | 41.325 | 46.819 | 42.681
| USA | United States of America | Combined Locks Energy Center | USA0055558 | 66.5 | 44.2717 | -88.3011 | Gas |  |  |  | 2002 | Appleton Coated LLC | U.S. Energy Information Administration | http://www.eia.gov/electricity/data/browser/ | U.S. Energy Information Administration | 49183 | 2017 | 0 | 0 | 0 | 0 | 132.2149
| USA | United States of America | Combustion Turbine Project No 2 | USA0007449 | 50 | 38.0881 | -121.3869 | Gas |  |  |  | 1996 | Northern California Power Agny | U.S. Energy Information Administration | http://www.eia.gov/electricity/data/browser/ | U.S. Energy Information Administration |  | 2017 | 0 | 0 | 0 | 0 | 11.081
| USA | United States of America | Comerford | USA0002349 | 167.8 | 44.3251 | -72.001 | Hydro |  |  |  | 1930 | Great River Hydro LLC | U.S. Energy Information Administration | http://www.eia.gov/electricity/data/browser/ | U.S. Energy Information Administration | 27428 | 2017 | 323.101 | 353.812 | 343.511 | 290.397 | 379.605
| USA | United States of America | Commerce Refuse To Energy | USA0010090 | 12 | 33.9949 | -118.1538 | Waste | Gas |  |  | 1986 | Los Angeles County Sanitation | U.S. Energy Information Administration | http://www.eia.gov/electricity/data/browser/ | U.S. Energy Information Administration |  | 2017 | 75.951 | 72.854 | 80.957 | 79.508 | 71.583
| USA | United States of America | Commonwealth Chesapeake | USA0055381 | 402.5 | 37.9892 | -75.54 | Oil |  |  |  | 2000.5714 | Commonwealth Chesapeake Co LLC | U.S. Energy Information Administration | http://www.eia.gov/electricity/data/browser/ | U.S. Energy Information Administration | 39997 | 2017 | 41.403 | 155.228 | 134.058 | 100.476 | 72.131
| USA | United States of America | Community Foodbank of NJ | USA0060776 | 1.1 | 40.6973 | -74.2122 | Solar |  |  |  | 2012 | Community Foodbank of NJ | U.S. Energy Information Administration | http://www.eia.gov/electricity/data/browser/ | U.S. Energy Information Administration |  | 2017 |  |  |  | 1.213 | 0.694 | 0.49052
| USA | United States of America | Community Solar 1 | USA0058545 | 5.7 | 32.9828 | -115.4819 | Solar |  |  |  | 2014 | NRG Solar Community 1 LLC | U.S. Energy Information Administration | http://www.eia.gov/electricity/data/browser/ | U.S. Energy Information Administration | 68214 | 2017 |  | 6.62 | 14.478 | 13.9531 | 13.644
| USA | United States of America | Community Wind North LLC | USA0057385 | 30 | 44.2456 | -96.4064 | Wind |  |  |  | 2011 | NRG Energy Gas & Wind Holdings Inc | U.S. Energy Information Administration | http://www.eia.gov/electricity/data/browser/ | U.S. Energy Information Administration | 62679 | 2017 | 94.423 | 102.38 | 93.859 | 99.185 | 97.373
| USA | United States of America | Community Wind South | USA0058045 | 30 | 43.7136 | -95.8028 | Wind |  |  |  | 2013 | Zephyr Wind LLC | U.S. Energy Information Administration | http://www.eia.gov/electricity/data/browser/ | U.S. Energy Information Administration | 65673 | 2017 | 107.297 | 109.376 | 114.562 | 119.515 | 117.291
| USA | United States of America | Conception | USA0056537 | 50.4 | 40.2572 | -94.6722 | Wind |  |  |  | 2008 | CR Clearing LLC | U.S. Energy Information Administration | http://www.eia.gov/electricity/data/browser/ | U.S. Energy Information Administration | 56533 | 2017 | 124.668 | 127.169 | 109.482 | 115.741 | 115.775
| USA | United States of America | Concord | USA0007159 | 381.6 | 43.1669 | -88.69 | Gas | Oil |  |  | 1993.5 | Wisconsin Electric Power Co | U.S. Energy Information Administration | http://www.eia.gov/electricity/data/browser/ | U.S. Energy Information Administration | 37181 | 2017 | 41.132 | 46.794 | 85.913 | 101.441 | 79.543
| USA | United States of America | Concord Energy | USA0057896 | 9.6 | 35.346 | -80.6704 | Waste | Oil |  |  | 2012 | Concord Energy LLC | U.S. Energy Information Administration | http://www.eia.gov/electricity/data/browser/ | U.S. Energy Information Administration | 64651 | 2017 | 0 | 0 | 0 | 0 | 65.109
| USA | United States of America | Concord Farm | USA0059818 | 5.2 | 35.4442 | -80.6636 | Solar |  |  |  | 2011 | Shoe Show Inc. | U.S. Energy Information Administration | http://www.eia.gov/electricity/data/browser/ | U.S. Energy Information Administration |  | 2017 |  | 5.642 | 5.692 | 6.214 | 5.784
| USA | United States of America | Concord Solar Farm | USA0059768 | 1.5 | 42.444 | -71.335 | Solar |  |  |  | 2014 | Kearsarge Solar LLC | U.S. Energy Information Administration | http://www.eia.gov/electricity/data/browser/ | U.S. Energy Information Administration | 69228 | 2017 |  | 1.458 | 2.031 | 2.16 | 2.05
| USA | United States of America | Condon Windpower LLC | USA0055739 | 49.8 | 45.2766 | -120.2794 | Wind |  |  |  | 2002 | Allete Clean Energy | U.S. Energy Information Administration | http://www.eia.gov/electricity/data/browser/ | U.S. Energy Information Administration | 46880 | 2017 | 89.157 | 99.604 | 84.165 | 96.898 | 90.669
| USA | United States of America | Conejos 1 Community Solar Array | USA0060723 | 1.5 | 37.1959 | -105.9824 | Solar |  |  |  | 2017 | Clean Focus Renewables Inc. | U.S. Energy Information Administration | http://www.eia.gov/electricity/data/browser/ | U.S. Energy Information Administration |  | 2017 |  |  |  |  | 0.132 | 0.66889
| USA | United States of America | Conemaugh | USA0003118 | 1884 | 40.3842 | -79.0611 | Coal | Oil | Gas |  | 1970.4968 | GenOn Northeast Management Company | U.S. Energy Information Administration | http://www.eia.gov/electricity/data/browser/ | U.S. Energy Information Administration | 29916 | 2017 | 11759.8832 | 11005.436 | 11147.0228 | 9219.006 | 11268.6091
| USA | United States of America | Conemaugh Hydro Plant | USA0052173 | 15 | 40.4644 | -79.3657 | Hydro |  |  |  | 1989 | Pennsylvania Renewable Resources | U.S. Energy Information Administration | http://www.eia.gov/electricity/data/browser/ | U.S. Energy Information Administration |  | 2017 | 47.197 | 38.21 | 44.142 | 42.405 | 57.399
| USA | United States of America | Conesville | USA0002840 | 1729.3 | 40.1842 | -81.8811 | Coal | Oil |  |  | 1975.0535 | AEP Generation Resources Inc | U.S. Energy Information Administration | http://www.eia.gov/electricity/data/browser/ | U.S. Energy Information Administration | 17107 | 2017 | 6362.81 | 7974.027 | 5168.266 | 4534.11 | 3845.242
| USA | United States of America | Conetoe II Solar LLC | USA0059944 | 80 | 35.822 | -77.481 | Solar |  |  |  | 2016 | Conetoe II Solar LLC | U.S. Energy Information Administration | http://www.eia.gov/electricity/data/browser/ | U.S. Energy Information Administration | 69903 | 2017 |  |  | 1.126 | 166.259 | 170.872 | 35.6742
| USA | United States of America | Conetoe Solar | USA0060188 | 5 | 35.8252 | -77.4578 | Solar |  |  |  | 2016 | Conetoe Solar LLC | U.S. Energy Information Administration | http://www.eia.gov/electricity/data/browser/ | U.S. Energy Information Administration | 69903 | 2017 |  |  | 0 | 10.353 | 9.924 | 2.2296
| USA | United States of America | Conn Mun Electric Energy Coop | USA0060228 | 1 | 41.5383 | -72.1225 | Solar |  |  |  | 2017 | Tesla Inc. | U.S. Energy Information Administration | http://www.eia.gov/electricity/data/browser/ | U.S. Energy Information Administration |  | 2017 |  |  |  | 0 | 0.957 | 0.44593
| USA | United States of America | Connersville | USA0001002 | 83.6 | 39.6561 | -85.1758 | Oil |  |  |  | 1972 | Duke Energy Indiana LLC | U.S. Energy Information Administration | http://www.eia.gov/electricity/data/browser/ | U.S. Energy Information Administration | 30786 | 2017 | -0.008 | -0.09 | -0.2 | -0.127 | -0.133
| USA | United States of America | Conowingo | USA0001574 | 530.8 | 39.6572 | -76.1752 | Hydro |  |  |  | 1943.0836 | Exelon Power | U.S. Energy Information Administration | http://www.eia.gov/electricity/data/browser/ | U.S. Energy Information Administration | 33989 | 2017 | 1699.398 | 1594.647 | 1597.488 | 1369.003 | 1935.422
| USA | United States of America | Conrath DPC Solar | USA0060889 | 1 | 45.3661 | -91.0482 | Solar |  |  |  | 2017 | SoCore Energy LLC | U.S. Energy Information Administration | http://www.eia.gov/electricity/data/browser/ | U.S. Energy Information Administration |  | 2017 |  |  |  |  | 0.754 | 0.44593
| USA | United States of America | Constantine | USA0001760 | 1.2 | 41.8436 | -85.6694 | Hydro |  |  |  | 1924.5 | Indiana Michigan Power Co | U.S. Energy Information Administration | http://www.eia.gov/electricity/data/browser/ | U.S. Energy Information Administration | 23013 | 2017 | 4.752 | 5.139 | 4.604 | 5.438 | 4.651
| USA | United States of America | Constellation New Energy Inc | USA0058029 | 3.9 | 39.9289 | -74.8181 | Solar |  |  |  | 2012 | Constellation Solar Federal LLC | U.S. Energy Information Administration | http://www.eia.gov/electricity/data/browser/ | U.S. Energy Information Administration |  | 2017 | 6.631 | 6.359 | 6.377 | 6.326 | 6.073
| USA | United States of America | Consumer Operations LLC | USA0010360 | 90.8 | 44.4936 | -88.0303 | Gas | Coal | Petcoke | Oil | 1975.8524 | Georgia-Pacific Consumer Oper. Green Bay LLC | U.S. Energy Information Administration | http://www.eia.gov/electricity/data/browser/ | U.S. Energy Information Administration | 20428 | 2017 | 499.015 | 470.12 | 337.748 | 181.092 | 173.522
| USA | United States of America | Consumer Operations LLC | USA0057759 | 61.5 | 45.5847 | -122.4056 | Biomass | Waste | Gas |  | 1996 | Georgia-Pacific Consumer Operations (Camas) LLC | U.S. Energy Information Administration | http://www.eia.gov/electricity/data/browser/ | U.S. Energy Information Administration |  | 2017 | 62.025 | 66.234 | 45.774 | 61.5799 | 74.7838
| USA | United States of America | Control Gorge | USA0000393 | 37.5 | 37.4379 | -118.557 | Hydro |  |  |  | 1952 | Los Angeles Department of Water & Power | U.S. Energy Information Administration | http://www.eia.gov/electricity/data/browser/ | U.S. Energy Information Administration | 25085 | 2017 | 3.238 | 2.831 | 9.179 | 37.04 | 111.77
| USA | United States of America | Cooke | USA0001700 | 9 | 44.4726 | -83.5719 | Hydro |  |  |  | 1911 | Consumers Energy Co | U.S. Energy Information Administration | http://www.eia.gov/electricity/data/browser/ | U.S. Energy Information Administration | 17512 | 2017 | 26.621 | 29.612 | 26.976 | 28.984 | 30.436
| USA | United States of America | Coolidge Generation Station | USA0056948 | 726 | 32.9174 | -111.5033 | Gas |  |  |  | 2011 | Coolidge Power LLC | U.S. Energy Information Administration | http://www.eia.gov/electricity/data/browser/ | U.S. Energy Information Administration | 58073 | 2017 | 234.2122 | 211.1136 | 277.29 | 167.6956 | 167.2654
| USA | United States of America | Coon Rapids II | USA0007847 | 5.4 | 41.871 | -94.6808 | Oil |  |  |  | 2001 | City of Coon Rapids | U.S. Energy Information Administration | http://www.eia.gov/electricity/data/browser/ | U.S. Energy Information Administration | 17611 | 2017 | 0.018 | 0.021 | 0.018 | 0.026 | 0.008
| USA | United States of America | Cooper | USA0001384 | 344 | 36.9981 | -84.5919 | Coal |  |  |  | 1967.6791 | East Kentucky Power Coop Inc | U.S. Energy Information Administration | http://www.eia.gov/electricity/data/browser/ | U.S. Energy Information Administration | 18887 | 2017 | 997.375 | 1029.44 | 524.509 | 644.656 | 446.758
| USA | United States of America | Cooper Farms VW Project | USA0057570 | 4.5 | 40.9058 | -84.5703 | Wind |  |  |  | 2012 | V.H. Cooper & Co. Inc. | U.S. Energy Information Administration | http://www.eia.gov/electricity/data/browser/ | U.S. Energy Information Administration | 63498 | 2017 | 12.7997 | 14.463 | 13.977 | 13.961 | 13.661
| USA | United States of America | Cooper Lake | USA0006291 | 19.4 | 60.3923 | -149.6656 | Hydro |  |  |  | 1961 | Chugach Electric Assn Inc | U.S. Energy Information Administration | http://www.eia.gov/electricity/data/browser/ | U.S. Energy Information Administration | 16276 | 2017 | 35.928 | 32.05 | 16.425 | 86.666 | 25.713
| USA | United States of America | Cooper Nuclear Station | USA0008036 | 801 | 40.3628 | -95.6408 | Nuclear |  |  |  | 1974 | Nebraska Public Power District | U.S. Energy Information Administration | http://www.eia.gov/electricity/data/browser/ | U.S. Energy Information Administration | 27284 | 2017 | 6804.022 | 5917.335 | 6800.771 | 5925.356 | 6912.737
| USA | United States of America | Cooperative Solar One | USA0060863 | 8.5 | 38.0272 | -84.2547 | Solar |  |  |  | 2017 | East Kentucky Power Coop Inc | U.S. Energy Information Administration | http://www.eia.gov/electricity/data/browser/ | U.S. Energy Information Administration |  | 2017 |  |  |  |  | 1.33 | 3.7904
| USA | United States of America | Copco 1 | USA0000294 | 20 | 41.9789 | -122.3353 | Hydro |  |  |  | 1918 | PacifiCorp | U.S. Energy Information Administration | http://www.eia.gov/electricity/data/browser/ | U.S. Energy Information Administration |  | 2017 | 67.577 | 65.39 | 60.539 | 80.964 | 107.722
| USA | United States of America | Copco 2 | USA0000295 | 27 | 41.9757 | -122.3581 | Hydro |  |  |  | 1925 | PacifiCorp | U.S. Energy Information Administration | http://www.eia.gov/electricity/data/browser/ | U.S. Energy Information Administration |  | 2017 | 83.609 | 86.439 | 77.098 | 104.792 | 138.29
| USA | United States of America | Cope | USA0007210 | 417.3 | 33.3644 | -81.03 | Coal | Gas |  |  | 1996 | South Carolina Electric&Gas Company | U.S. Energy Information Administration | http://www.eia.gov/electricity/data/browser/ | U.S. Energy Information Administration | 32974 | 2017 | 2445.715 | 2973.345 | 2199.703 | 0 | 2384.567
| USA | United States of America | Copenhagen Plant | USA0010545 | 3.3 | 43.8997 | -75.6603 | Hydro |  |  |  | 1984 | CHI Energy Inc | U.S. Energy Information Administration | http://www.eia.gov/electricity/data/browser/ | U.S. Energy Information Administration | 17374 | 2017 | 12.087 | 10.486 | 9.479 | 8.116 | 11.396
| USA | United States of America | Copper | USA0000009 | 80.5 | 31.7569 | -106.375 | Gas | Oil |  |  | 1980 | El Paso Electric Co | U.S. Energy Information Administration | http://www.eia.gov/electricity/data/browser/ | U.S. Energy Information Administration | 19132 | 2017 | 0 | 0 | 0 | 0 | 18.913
| USA | United States of America | Copper Crossing Solar LLC | USA0057318 | 20 | 33.1606 | -111.484 | Solar |  |  |  | 2012 | Avangrid Renewables LLC | U.S. Energy Information Administration | http://www.eia.gov/electricity/data/browser/ | U.S. Energy Information Administration | 60937 | 2017 | 53.442 | 53.044 | 51.779 | 54.194 | 52.567
| USA | United States of America | Copper Dam Plant | USA0010323 | 2.6 | 45.6652 | -121.5238 | Hydro |  |  |  | 2015 | Farmer's Irrigation District | U.S. Energy Information Administration | http://www.eia.gov/electricity/data/browser/ | U.S. Energy Information Administration |  | 2017 | 14.246 | 14.355 | 12.373 | 15.439 | 16.85
| USA | United States of America | Copper Mountain Solar 2 | USA0058017 | 154 | 35.7864 | -114.9628 | Solar |  |  |  | 2013.1688 | Copper Mountain Solar 2 LLC | U.S. Energy Information Administration | http://www.eia.gov/electricity/data/browser/ | U.S. Energy Information Administration | 58550 | 2017 | 226.935 | 224.986 | 354.249 | 356.633 | 366.361
| USA | United States of America | Copper Mountain Solar 3 | USA0058915 | 255 | 35.8894 | -114.9579 | Solar |  |  |  | 2014.2784 | Copper Mountain Solar 3 LLC | U.S. Energy Information Administration | http://www.eia.gov/electricity/data/browser/ | U.S. Energy Information Administration | 58550 | 2017 |  | 155.288 | 602.427 | 605.854 | 607.761
| USA | United States of America | Copper Mountain Solar 4 LLC | USA0059814 | 93.6 | 35.7822 | -114.9754 | Solar |  |  |  | 2016 | Copper Mountain Solar 4 LLC | U.S. Energy Information Administration | http://www.eia.gov/electricity/data/browser/ | U.S. Energy Information Administration | 58550 | 2017 |  |  |  | 42.979 | 249.015 | 41.7388
| USA | United States of America | Coralville GT | USA0001079 | 72 | 41.6719 | -91.564 | Gas |  |  |  | 1970 | MidAmerican Energy Co | U.S. Energy Information Administration | http://www.eia.gov/electricity/data/browser/ | U.S. Energy Information Administration | 26311 | 2017 | -0.492 | -0.223 | -0.754 | 0.165 | 0.715
| USA | United States of America | Coram Energy LLC | USA0054299 | 3 | 35.075 | -118.3417 | Wind |  |  |  | 2005 | Brookfield Energy Marketing LP | U.S. Energy Information Administration | http://www.eia.gov/electricity/data/browser/ | U.S. Energy Information Administration | 51957 | 2017 | 9.583 | 8.317 | 8.592 | 11.855 | 10.144
| USA | United States of America | Coram Energy LLC (ECT) | USA0054298 | 7.5 | 35.0583 | -118.3417 | Wind |  |  |  | 2005 | Brookfield Energy Marketing LP | U.S. Energy Information Administration | http://www.eia.gov/electricity/data/browser/ | U.S. Energy Information Administration | 51957 | 2017 | 26.587 | 22.464 | 20.437 | 28.31 | 25.885
| USA | United States of America | Coram Tehachapi | USA0054750 | 6.5 | 35.0663 | -118.3394 | Wind |  |  |  | 1992 | Coram Tehachapi LP | U.S. Energy Information Administration | http://www.eia.gov/electricity/data/browser/ | U.S. Energy Information Administration | 37647 | 2017 | 12.552 | 13.236 | 13.012 | 14.093 | 12.553
| USA | United States of America | Corcoran | USA0060450 | 1.1 | 36.1023 | -119.5665 | Solar |  |  |  | 2014 | WGL Energy Systems Inc | U.S. Energy Information Administration | http://www.eia.gov/electricity/data/browser/ | U.S. Energy Information Administration | 61318 | 2017 |  |  |  | 2.022 | 1.929 | 0.49052
| USA | United States of America | Corcoran Solar | USA0058374 | 20 | 36.1383 | -119.5733 | Solar |  |  |  | 2013 | Consolidated Edison Development Inc. | U.S. Energy Information Administration | http://www.eia.gov/electricity/data/browser/ | U.S. Energy Information Administration | 66568 | 2017 | 19.8346 | 51.228 | 52.42 | 51.179 | 50.896
| USA | United States of America | Corcoran Solar 2 | USA0059413 | 19.8 | 36.1419 | -119.5817 | Solar |  |  |  | 2015 | Consolidated Edison Development Inc. | U.S. Energy Information Administration | http://www.eia.gov/electricity/data/browser/ | U.S. Energy Information Administration | 66568 | 2017 |  |  | 34.502 | 50.862 | 50.255 | 8.8294
| USA | United States of America | Corcoran Solar 3 | USA0059900 | 20 | 36.1504 | -119.5854 | Solar |  |  |  | 2016 | Consolidated Edison Development Inc. | U.S. Energy Information Administration | http://www.eia.gov/electricity/data/browser/ | U.S. Energy Information Administration | 66568 | 2017 |  |  |  | 53.413 | 52.105 | 8.9186
| USA | United States of America | Cordell Hull | USA0003423 | 99.9 | 36.2895 | -85.9442 | Hydro |  |  |  | 1973.3333 | USCE-Nashville District | U.S. Energy Information Administration | http://www.eia.gov/electricity/data/browser/ | U.S. Energy Information Administration | 35545 | 2017 | 465.545 | 408.363 | 372.857 | 379.995 | 403.695
| USA | United States of America | Cordova Energy | USA0055188 | 611.2 | 41.7122 | -90.2797 | Gas |  |  |  | 2001 | Cordova Energy Co LLC | U.S. Energy Information Administration | http://www.eia.gov/electricity/data/browser/ | U.S. Energy Information Administration | 45653 | 2017 | 53.351 | 58.537 | 11.125 | 45.91 | 79.77
| USA | United States of America | CoreSite Real Estate 1656 McCarthy L.P. | USA0061475 | 5 | 37.4057 | -121.9162 | Oil |  |  |  | 2000 | CoreSite Real Estate 1656 McCarthy L.P. | U.S. Energy Information Administration | http://www.eia.gov/electricity/data/browser/ | U.S. Energy Information Administration |  | 2017 |  |  |  |  | 0.036 | 27.929
| USA | United States of America | CoreSite Real Estate 2901 Coronado L.P. | USA0061476 | 10 | 37.3751 | -121.9717 | Oil |  |  |  | 2010 | CoreSite Real Estate 2901 Coronado L.P. | U.S. Energy Information Administration | http://www.eia.gov/electricity/data/browser/ | U.S. Energy Information Administration |  | 2017 | [5 empty] | 55.858
| USA | United States of America | CoreSite Real Estate 2972 Stender L.P. | USA0061464 | 12 | 37.3762 | -121.9707 | Oil |  |  |  | 2011 | CoreSite Real Estate 2972 Stender L.P. | U.S. Energy Information Administration | http://www.eia.gov/electricity/data/browser/ | U.S. Energy Information Administration |  | 2017 | [5 empty] | 67.0296
| USA | United States of America | CoreSite Real Estate 3032 Coronado L.P. | USA0061482 | 30 | 37.3762 | -121.9731 | Oil |  |  |  | 2015 | CoreSite Real Estate 3032 Coronado L.P. | U.S. Energy Information Administration | http://www.eia.gov/electricity/data/browser/ | U.S. Energy Information Administration |  | 2017 | [5 empty] | 167.5739
| USA | United States of America | CoreSite Real Estate 55 S. Market Street | USA0061474 | 6 | 37.3342 | -121.8916 | Oil |  |  |  | 2007 | CoreSite Real Estate 55 S. Market Street LLC | U.S. Energy Information Administration | http://www.eia.gov/electricity/data/browser/ | U.S. Energy Information Administration |  | 2017 | [5 empty] | 33.5148
| USA | United States of America | Cork Oak Solar | USA0060637 | 20 | 36.371 | -77.571 | Solar |  |  |  | 2018 | Cork Oak Solar LLC | U.S. Energy Information Administration | http://www.eia.gov/electricity/data/browser/ | U.S. Energy Information Administration |  | 2017 |  |  |  |  | 0.025 | 8.9186
| USA | United States of America | Cornelius Delivery No 1 | USA0056546 | 2.2 | 35.4833 | -80.8569 | Oil |  |  |  | 2007 | North Carolina Mun Power Agny #1 | U.S. Energy Information Administration | http://www.eia.gov/electricity/data/browser/ | U.S. Energy Information Administration | 62042 | 2017 | -0.029 | -0.019 | -0.003 | -0.026 | -0.029
| USA | United States of America | Cornell | USA0006086 | 35.3 | 45.164 | -91.1574 | Hydro |  |  |  | 1976.0227 | Northern States Power Co - Minnesota | U.S. Energy Information Administration | http://www.eia.gov/electricity/data/browser/ | U.S. Energy Information Administration | 28310 | 2017 | 89.108 | 112.985 | 100.706 | 123.881 | 115.698
| USA | United States of America | Cornell Geneva Solar Farm | USA0060150 | 2 | 42.866 | -77.031 | Solar |  |  |  | 2016 | Argos Solar LLC | U.S. Energy Information Administration | http://www.eia.gov/electricity/data/browser/ | U.S. Energy Information Administration |  | 2017 |  |  | 0.001 | 2.948 | 3.191 | 0.89186
| USA | United States of America | Cornell Hydro | USA0010286 | 1.9 | 42.4519 | -76.4851 | Hydro |  |  |  | 1982 | Cornell Hydro | U.S. Energy Information Administration | http://www.eia.gov/electricity/data/browser/ | U.S. Energy Information Administration |  | 2017 | 5.702 | 2.66 | 4.536 | 4.292 | 6.075
| USA | United States of America | Cornell Snyder Road Solar Array | USA0059470 | 1.8 | 42.4975 | -76.46 | Solar |  |  |  | 2014 | Ulysses Solar LLC | U.S. Energy Information Administration | http://www.eia.gov/electricity/data/browser/ | U.S. Energy Information Administration | 68584 | 2017 |  | 0.33 | 2.114 | 2.279 | 2.059
| USA | United States of America | Cornell University Central Heat | USA0050368 | 39.5 | 42.4428 | -76.4764 | Gas | Oil |  |  | 2005.8228 | Cornell University | U.S. Energy Information Administration | http://www.eia.gov/electricity/data/browser/ | U.S. Energy Information Administration | 17687 | 2017 | 0 | 0 | 258.147 | 259.517 | 251.584
| USA | United States of America | Cornerstone Power Holmdel LLC | USA0058536 | 3 | 40.3522 | -74.1878 | Solar |  |  |  | 2013 | OCI Solar Power | U.S. Energy Information Administration | http://www.eia.gov/electricity/data/browser/ | U.S. Energy Information Administration | 65541 | 2017 | 3.051 | 5.024 | 4.89 | 4.823 | 4.298
| USA | United States of America | Cornerstone Power Vineland I LLC | USA0058512 | 3.1 | 39.4397 | -75.0439 | Solar |  |  |  | 2012 | Altus Power America Management LLC | U.S. Energy Information Administration | http://www.eia.gov/electricity/data/browser/ | U.S. Energy Information Administration |  | 2017 | 5.3836 | 5.575 | 5.609 | 5.587 | 5.339
| USA | United States of America | Corning | USA0001134 | 6.8 | 40.9871 | -94.7352 | Oil |  |  |  | 1993.2353 | City of Corning - (IA) | U.S. Energy Information Administration | http://www.eia.gov/electricity/data/browser/ | U.S. Energy Information Administration | 17695 | 2017 | 0.01 | 0.031 | 0.013 | 0.008 | 0.002
| USA | United States of America | Cornwall Solar Center LLC | USA0059663 | 5 | 36.3669 | -78.6261 | Solar |  |  |  | 2016 | SRE Utility Solar 1 LLC | U.S. Energy Information Administration | http://www.eia.gov/electricity/data/browser/ | U.S. Energy Information Administration |  | 2017 |  |  |  | 0.596 | 9.698 | 2.2296
| USA | United States of America | Corona | USA0000480 | 2.9 | 33.859 | -117.6106 | Hydro |  |  |  | 1983 | Metropolitan Water District of S CA | U.S. Energy Information Administration | http://www.eia.gov/electricity/data/browser/ | U.S. Energy Information Administration |  | 2017 | 17.347 | 14.259 | 17.139 | 20.224 | 1.139
| USA | United States of America | Coronado | USA0006177 | 821.8 | 34.5789 | -109.2708 | Coal |  |  |  | 1980 | Salt River Project | U.S. Energy Information Administration | http://www.eia.gov/electricity/data/browser/ | U.S. Energy Information Administration | 31944 | 2017 | 5782.4981 | 5419.903 | 4935.387 | 4924.949 | 3899.903
| USA | United States of America | Coronal Lost Hills | USA0059638 | 20 | 35.7267 | -119.9058 | Solar |  |  |  | 2015 | Coronal Lost Hills LLC | U.S. Energy Information Administration | http://www.eia.gov/electricity/data/browser/ | U.S. Energy Information Administration |  | 2017 |  |  | 35.254 | 52.623 | 52.093 | 8.9186
| USA | United States of America | Coronus Adelanto West 1 | USA0059536 | 1.5 | 34.5481 | -117.4644 | Solar |  |  |  | 2015 | CF SBC Master Tenant One LLC | U.S. Energy Information Administration | http://www.eia.gov/electricity/data/browser/ | U.S. Energy Information Administration |  | 2017 |  |  | 3.198 | 3.126 | 3.331 | 0.66889
| USA | United States of America | Coronus Adelanto West 2 | USA0059537 | 1.5 | 34.5481 | -117.4644 | Solar |  |  |  | 2015 | CF SBC Master Tenant One LLC | U.S. Energy Information Administration | http://www.eia.gov/electricity/data/browser/ | U.S. Energy Information Administration |  | 2017 |  |  | 3.203 | 3.201 | 2.251 | 0.66889
| USA | United States of America | Corpus Christi | USA0050475 | 41 | 27.8111 | -97.5958 | Gas |  |  |  | 1989 | Equistar Chemicals LP | U.S. Energy Information Administration | http://www.eia.gov/electricity/data/browser/ | U.S. Energy Information Administration | 28686 | 2017 | 106.085 | 96.029 | 80.423 | 57.446 | 79.36
| USA | United States of America | Corpus Christi Energy Center | USA0055206 | 593.3 | 27.8139 | -97.4283 | Gas |  |  |  | 2002 | Corpus Christi Cogeneration LLC | U.S. Energy Information Administration | http://www.eia.gov/electricity/data/browser/ | U.S. Energy Information Administration | 45998 | 2017 | 1950.403 | 2008.063 | 2299.201 | 2416.701 | 2134.549
| USA | United States of America | Corpus Refinery | USA0050026 | 47 | 27.8322 | -97.5281 | Gas |  |  |  | 1988 | Flint Hills Resources Corpus Christi LLC | U.S. Energy Information Administration | http://www.eia.gov/electricity/data/browser/ | U.S. Energy Information Administration |  | 2017 | 271.606 | 257.853 | 246.879 | 274.268 | 287.993
| USA | United States of America | Correctional Solar LLC | USA0060915 | 20 | 37.4715 | -76.8569 | Solar |  |  |  | 2018 | Dominion Renewable Energy | U.S. Energy Information Administration | http://www.eia.gov/electricity/data/browser/ | U.S. Energy Information Administration |  | 2017 |  |  |  |  | 1.779 | 8.9186
| USA | United States of America | Cos Cob | USA0000542 | 115 | 41.0289 | -73.5989 | Oil |  |  |  | 1982.5652 | Connecticut Jet Power LLC | U.S. Energy Information Administration | http://www.eia.gov/electricity/data/browser/ | U.S. Energy Information Administration | 17268 | 2017 | 0 | 0 | 0 | 0 | 2.607
| USA | United States of America | Cosgrove Intake and Power Station | USA0010825 | 3.2 | 42.4044 | -71.6872 | Hydro |  |  |  | 1969 | Massachusetts Water Res Auth | U.S. Energy Information Administration | http://www.eia.gov/electricity/data/browser/ | U.S. Energy Information Administration |  | 2017 | 4.827 | 4.156 | 4.402 | 2.897 | 3.524
| USA | United States of America | Cosmo Specialty Fibers Plant | USA0050185 | 15 | 46.9541 | -123.7611 | Waste | Oil |  |  | 1957 | Cosmo Specialty Fibers | U.S. Energy Information Administration | http://www.eia.gov/electricity/data/browser/ | U.S. Energy Information Administration |  | 2017 | 111.98 | 108.916 | 113.685 | 0 | 115.967
| USA | United States of America | Coso Energy Developers | USA0010875 | 90 | 36.0019 | -117.7886 | Geothermal |  |  |  | 1989 | Coso Operating Co LLC | U.S. Energy Information Administration | http://www.eia.gov/electricity/data/browser/ | U.S. Energy Information Administration |  | 2017 | 373.19 | 340.994 | 295.578 | 267.151 | 271.722
| USA | United States of America | Coso Finance Partners | USA0010873 | 92.2 | 36.0372 | -117.7981 | Geothermal |  |  |  | 1987.6508 | Coso Operating Co LLC | U.S. Energy Information Administration | http://www.eia.gov/electricity/data/browser/ | U.S. Energy Information Administration |  | 2017 | 492.795 | 473.318 | 501.208 | 484.689 | 473.943
| USA | United States of America | Coso Power Developers | USA0010874 | 90 | 36.0192 | -117.7917 | Geothermal |  |  |  | 1989.6667 | Coso Operating Co LLC | U.S. Energy Information Administration | http://www.eia.gov/electricity/data/browser/ | U.S. Energy Information Administration |  | 2017 | 488.709 | 449.159 | 439.325 | 473.756 | 404.007
| USA | United States of America | Costa Sur | WRI1028011 | 42 | 18.0018 | -66.7537 | Gas | [5 empty] | CEPR | http://energia.pr.gov/datos/plantas/ | WRI | [7 empty] | 295.9097
| USA | United States of America | Costa Sur | WRI1026811 | 990 | 18.0003 | -66.7534 | Oil |  |  |  | 1962 | PREPA | PREPA | http://www.prepa.com/costasur.asp | WRI | 30934 | [6 empty] | 5529.9401
| USA | United States of America | Cosumnes | USA0055970 | 530 | 38.3385 | -121.124 | Gas | Biomass |  |  | 2006 | Sacramento Municipal Util Dist | U.S. Energy Information Administration | http://www.eia.gov/electricity/data/browser/ | U.S. Energy Information Administration | 49184 | 2017 | 3828.845 | 3980.086 | 3924.276 | 3859.086 | 3192.3031
| USA | United States of America | Cottage Street Solar Facility | USA0058568 | 3.2 | 42.1453 | -72.5383 | Solar |  |  |  | 2014 | Western Massachusetts Electric Company | U.S. Energy Information Administration | http://www.eia.gov/electricity/data/browser/ | U.S. Energy Information Administration | 68745 | 2017 |  | 2.972 | 5.123 | 5.051 | 4.3349
| USA | United States of America | Cotten Farm LLC | USA0060965 | 5 | 35.5285 | -79.1985 | Solar |  |  |  | 2016 | Heelstone Energy Holdings LLC | U.S. Energy Information Administration | http://www.eia.gov/electricity/data/browser/ | U.S. Energy Information Administration |  | 2017 |  |  |  | 1.003 | 10.036 | 2.2296
| USA | United States of America | Cotton Center Solar | USA0057561 | 17 | 33.0347 | -112.6617 | Solar |  |  |  | 2011 | Arizona Public Service Co | U.S. Energy Information Administration | http://www.eia.gov/electricity/data/browser/ | U.S. Energy Information Administration | 64567 | 2017 | 43.658 | 43.648 | 42.798 | 38.993 | 32.594
| USA | United States of America | Cotton Plains Wind Farm | USA0060210 | 50.4 | 34.0603 | -101.1876 | Wind |  |  |  | 2017 | Cotton Plains Wind I LLC | U.S. Energy Information Administration | http://www.eia.gov/electricity/data/browser/ | U.S. Energy Information Administration |  | 2017 |  |  |  |  | 161.739 | 8.9413
| USA | United States of America | Cottonwood | USA0000394 | 1.6 | 36.4434 | -118.0439 | Hydro |  |  |  | 1908.5 | Los Angeles Department of Water & Power | U.S. Energy Information Administration | http://www.eia.gov/electricity/data/browser/ | U.S. Energy Information Administration | 25084 | 2017 | 0.532 | 1.563 | 1.097 | 1.613 | 4.159
| USA | United States of America | Cottonwood Energy Project | USA0055358 | 1433.6 | 30.2588 | -93.7353 | Gas |  |  |  | 2003 | Cottonwood Energy Co LP | U.S. Energy Information Administration | http://www.eia.gov/electricity/data/browser/ | U.S. Energy Information Administration | 47112 | 2017 | 5152.443 | 4981.245 | 6925.845 | 4742.95 | 6303.273
| USA | United States of America | Cottonwood Solar LLC (City of Corcoran) | USA0059087 | 12 | 36.1344 | -119.5544 | Solar |  |  |  | 2015 | Dominion Renewable Energy | U.S. Energy Information Administration | http://www.eia.gov/electricity/data/browser/ | U.S. Energy Information Administration | 66568 | 2017 |  |  | 20.772 | 29.661 | 27.679 | 5.3511
| USA | United States of America | Cottonwood Solar LLC (Goose Lake) | USA0059086 | 12 | 35.5936 | -119.58 | Solar |  |  |  | 2015 | Dominion Renewable Energy | U.S. Energy Information Administration | http://www.eia.gov/electricity/data/browser/ | U.S. Energy Information Administration |  | 2017 |  |  | 24.269 | 35.207 | 34.853 | 5.3511
| USA | United States of America | Cottonwood Solar LLC Cottonwood Carport | USA0059703 | 1 | 38.1298 | -122.5682 | Solar |  |  |  | 2016 | Dominion Renewable Energy | U.S. Energy Information Administration | http://www.eia.gov/electricity/data/browser/ | U.S. Energy Information Administration |  | 2017 |  |  |  | 0.828 | 1.21 | 0.44593
| USA | United States of America | Cottonwood Wind Energy Center | USA0061407 | 89.7 | 40.2402 | -98.406 | Wind |  |  |  | 2017 | Cottonwood Wind Project | U.S. Energy Information Administration | http://www.eia.gov/electricity/data/browser/ | U.S. Energy Information Administration |  | 2017 |  |  |  |  | 68.947 | 15.9135
| USA | United States of America | Cougar | USA0003076 | 26 | 44.1307 | -122.2439 | Hydro |  |  |  | 1964 | USACE Northwestern Division | U.S. Energy Information Administration | http://www.eia.gov/electricity/data/browser/ | U.S. Energy Information Administration | 35546 | 2017 | 126.669 | 156.925 | 62.141 | 35.4 | 96.175
| USA | United States of America | Cougar Solar LLC | USA0061658 | 1.9 | 35.4624 | -79.1807 | Solar |  |  |  | 2018 | Cougar Solar LLC | U.S. Energy Information Administration | http://www.eia.gov/electricity/data/browser/ | U.S. Energy Information Administration |  | 2017 |  |  |  |  | 0 | 0.84726
| USA | United States of America | Coughlin Power Station | USA0001396 | 922.8 | 30.8439 | -92.2611 | Gas |  |  |  | 1986.2421 | Cleco Power LLC | U.S. Energy Information Administration | http://www.eia.gov/electricity/data/browser/ | U.S. Energy Information Administration | 15872 | 2017 | 962.345 | 1635.399 | 3045.812 | 2850.064 | 2347.362
| USA | United States of America | County College of Morris | USA0058881 | 2.9 | 40.8567 | -74.5814 | Solar |  |  |  | 2013 | Sunlight General Morris Solar LLC | U.S. Energy Information Administration | http://www.eia.gov/electricity/data/browser/ | U.S. Energy Information Administration | 66115 | 2017 | 0.279 | 3.905 | 3.755 | 4.259 | 3.872
| USA | United States of America | County Home Solar Center LLC | USA0060199 | 2 | 35.2633 | -81.5087 | Solar |  |  |  | 2016 | Heelstone Energy Holdings LLC | U.S. Energy Information Administration | http://www.eia.gov/electricity/data/browser/ | U.S. Energy Information Administration |  | 2017 |  |  |  | 0.879 | 3.79 | 0.89186
| USA | United States of America | Countyside Genco LLC | USA0055773 | 12.8 | 42.3211 | -88.0319 | Waste |  |  |  | 2012 | Illinois Electricial Gen Partn | U.S. Energy Information Administration | http://www.eia.gov/electricity/data/browser/ | U.S. Energy Information Administration |  | 2017 | 25.219 | 48.77 | 37.187 | 20.863 | 38.167
| USA | United States of America | Courtenay Wind Farm | USA0058658 | 200 | 47.1797 | -98.5947 | Wind |  |  |  | 2017 | Northern States Power Co - Minnesota | U.S. Energy Information Administration | http://www.eia.gov/electricity/data/browser/ | U.S. Energy Information Administration | 67135 | 2017 |  |  |  | 86.382 | 777.048 | 35.4815
| USA | United States of America | Covanta Alexandria/Arlington Energy | USA0050663 | 29 | 38.8014 | -77.1288 | Waste |  |  |  | 1987 | Covanta Alexandria/Arlington | U.S. Energy Information Administration | http://www.eia.gov/electricity/data/browser/ | U.S. Energy Information Administration | 28731 | 2017 | 163.1795 | 165.1627 | 160.3189 | 167.2567 | 150.843
| USA | United States of America | Covanta Babylon Inc | USA0050649 | 17 | 40.7348 | -73.3868 | Waste |  |  |  | 1989 | Covanta Babylon Inc | U.S. Energy Information Administration | http://www.eia.gov/electricity/data/browser/ | U.S. Energy Information Administration |  | 2017 | 110.506 | 109.522 | 110.455 | 116.383 | 114.824
| USA | United States of America | Covanta Bristol Energy | USA0050648 | 16.3 | 41.6492 | -72.9153 | Waste | Gas |  |  | 1988 | Covanta Bristol Inc | U.S. Energy Information Administration | http://www.eia.gov/electricity/data/browser/ | U.S. Energy Information Administration | 28733 | 2017 | 105.667 | 103.414 | 108.604 | 106.849 | 104.5
| USA | United States of America | Covanta Delano Energy | USA0010840 | 57 | 35.7144 | -119.2337 | Waste |  |  |  | 1991.3263 | Covanta Delano Inc | U.S. Energy Information Administration | http://www.eia.gov/electricity/data/browser/ | U.S. Energy Information Administration |  | 2017 | 320.439 | 301.036 | 265.648 | 0 | 0
| USA | United States of America | Covanta Delaware Valley | USA0010746 | 90 | 39.8265 | -75.3882 | Waste | Gas |  |  | 1991 | Covanta Delaware Valley LP | U.S. Energy Information Administration | http://www.eia.gov/electricity/data/browser/ | U.S. Energy Information Administration | 13172 | 2017 | 559.886 | 547.219 | 594.286 | 603.879 | 644.708
| USA | United States of America | Covanta Essex Company | USA0010643 | 69.8 | 40.7376 | -74.1255 | Waste | Oil |  |  | 1990 | Covanta Essex Company | U.S. Energy Information Administration | http://www.eia.gov/electricity/data/browser/ | U.S. Energy Information Administration | 13165 | 2017 | 0 | 0 | 0 | 0 | 436.284
| USA | United States of America | Covanta Fairfax Energy | USA0050658 | 124 | 38.695 | -77.2411 | Waste | Gas |  |  | 1990 | Covanta Fairfax Inc | U.S. Energy Information Administration | http://www.eia.gov/electricity/data/browser/ | U.S. Energy Information Administration | 28747 | 2017 | 557.81 | 588.615 | 521.433 | 533.576 | 57.565
| USA | United States of America | Covanta Haverhill | USA0050661 | 46 | 42.765 | -71.1242 | Waste |  |  |  | 1989 | Ogden Projects Inc-Haverhill | U.S. Energy Information Administration | http://www.eia.gov/electricity/data/browser/ | U.S. Energy Information Administration | 28737 | 2017 | 340.388 | 336.586 | 328.714 | 332.378 | 311.067
| USA | United States of America | Covanta Hempstead | USA0010642 | 78.6 | 40.7389 | -73.5906 | Waste | Oil |  |  | 1989 | Covanta Hempstead Company | U.S. Energy Information Administration | http://www.eia.gov/electricity/data/browser/ | U.S. Energy Information Administration | 13166 | 2017 | 559.381 | 574.659 | 573.666 | 572.813 | 593.507
| USA | United States of America | Covanta Hennepin Energy | USA0010013 | 39.5 | 44.9833 | -93.2804 | Waste |  |  |  | 1989 | Covanta Energy Co | U.S. Energy Information Administration | http://www.eia.gov/electricity/data/browser/ | U.S. Energy Information Administration | 28736 | 2017 | 126.243 | 193.13 | 182.418 | 196.594 | 214.972
| USA | United States of America | Covanta Indianapolis Energy | USA0050647 | 6.5 | 39.7345 | -86.1891 | Waste | Gas |  |  | 1988 | Covanta Indianapolis Inc | U.S. Energy Information Administration | http://www.eia.gov/electricity/data/browser/ | U.S. Energy Information Administration |  | 2017 | 40.1046 | 39.7167 | 41.024 | 40.3035 | 40.612
| USA | United States of America | Covanta Lake County Energy | USA0050629 | 15.5 | 28.7402 | -81.8892 | Waste | Gas |  |  | 1990 | Covanta Lake Inc | U.S. Energy Information Administration | http://www.eia.gov/electricity/data/browser/ | U.S. Energy Information Administration |  | 2017 | 80.622 | 71.11 | 80.616 | 81.277 | 67.25
| USA | United States of America | Covanta Marion Inc | USA0050630 | 13.1 | 45.0485 | -122.9628 | Waste | Gas |  |  | 1986 | Covanta Marion Inc | U.S. Energy Information Administration | http://www.eia.gov/electricity/data/browser/ | U.S. Energy Information Administration |  | 2017 | 70.909 | 87.764 | 86.318 | 83.855 | 81.145
| USA | United States of America | Covanta Mendota | USA0010837 | 28 | 36.7559 | -120.3654 | Waste |  |  |  | 1989 | Covanta Mendota LP | U.S. Energy Information Administration | http://www.eia.gov/electricity/data/browser/ | U.S. Energy Information Administration | 34568 | 2017 | 175.422 | 179.347 | 0 | 0 | 0
| USA | United States of America | Covanta Niagara I LLC | USA0050472 | 50 | 43.0839 | -79.0056 | Waste | Gas |  |  | 1980 | Covanta Energy of Niagara LP | U.S. Energy Information Administration | http://www.eia.gov/electricity/data/browser/ | U.S. Energy Information Administration |  | 2017 | 0 | 0 | 0 | 0 | 162.319
| USA | United States of America | Covanta Plymouth Renewable Energy | USA0054625 | 32.1 | 40.0967 | -75.3103 | Waste |  |  |  | 1992 | Covanta Plymouth Renewable Energy L P | U.S. Energy Information Administration | http://www.eia.gov/electricity/data/browser/ | U.S. Energy Information Administration | 26781 | 2017 | 211.56 | 203.54 | 210.085 | 83.53 | 195.885
| USA | United States of America | Covanta Southeastern Connecticut Company | USA0010646 | 18.3 | 41.475 | -72.0688 | Waste | Oil |  |  | 1992 | Covanta Southeastern Connecticut Company | U.S. Energy Information Administration | http://www.eia.gov/electricity/data/browser/ | U.S. Energy Information Administration |  | 2017 | 133.97 | 129.798 | 128.678 | 136.462 | 124.777
| USA | United States of America | Covanta Stanislaus Energy | USA0050632 | 24 | 37.3853 | -121.141 | Waste |  |  |  | 1988 | Covanta Stanislaus Inc | U.S. Energy Information Administration | http://www.eia.gov/electricity/data/browser/ | U.S. Energy Information Administration |  | 2017 | 147.826 | 154.112 | 151.767 | 152.532 | 153.401
| USA | United States of America | Covanta Tulsa Renewable Energy LLC | USA0050660 | 16.8 | 36.1319 | -96.0181 | Waste | Gas |  |  | 1989 | Covanta Tulsa Renewable Energy LLC | U.S. Energy Information Administration | http://www.eia.gov/electricity/data/browser/ | U.S. Energy Information Administration | 28762 | 2017 | 4.077 | -4.7 | 23.688 | 11.091 | 2.573
| USA | United States of America | Covanta Warren Energy | USA0010012 | 13.5 | 40.8205 | -75.0112 | Waste |  |  |  | 1988 | Covanta Warren Energy Resource Co LP | U.S. Energy Information Administration | http://www.eia.gov/electricity/data/browser/ | U.S. Energy Information Administration |  | 2017 | 0 | 0 | 0 | 82.739 | 81.686
| USA | United States of America | Cove Hydroelectric | USA0010707 | 5 | 40.8713 | -121.9487 | Hydro |  |  |  | 1990 | Snow Mountain Hydro LLC | U.S. Energy Information Administration | http://www.eia.gov/electricity/data/browser/ | U.S. Energy Information Administration | 29498 | 2017 | 9.489 | 7.047 | 3.117 | 16.568 | 18.241
| USA | United States of America | Cove Point LNG Terminal | USA0059073 | 91.6 | 38.3855 | -76.4098 | Gas |  |  |  | 1999.4563 | Dominion Cove Point LNG LP | U.S. Energy Information Administration | http://www.eia.gov/electricity/data/browser/ | U.S. Energy Information Administration | 17080 | 2017 | 137.584 | 129.703 | 162.456 | 172.049 | 195.753
| USA | United States of America | Covel Gardens Gas Recovery | USA0056864 | 9.6 | 29.3467 | -98.6536 | Waste |  |  |  | 2005 | Energy Developments Inc | U.S. Energy Information Administration | http://www.eia.gov/electricity/data/browser/ | U.S. Energy Information Administration |  | 2017 | 62.941 | 63.422 | 60.486 | 60.276 | 58.593
| USA | United States of America | Coventry Photovoltaic LLC | USA0060411 | 2.2 | 44.9102 | -72.2198 | Solar |  |  |  | 2014 | Soltage LLC | U.S. Energy Information Administration | http://www.eia.gov/electricity/data/browser/ | U.S. Energy Information Administration |  | 2017 |  |  | 2.96 | 3.136 | 2.817 | 0.98104
| USA | United States of America | Covington Facility | USA0050900 | 160.9 | 37.7997 | -79.9947 | Waste | Coal | Oil | Gas | 1996.9093 | WestRock Corp | U.S. Energy Information Administration | http://www.eia.gov/electricity/data/browser/ | U.S. Energy Information Administration |  | 2017 | 654.0343 | 893.0912 | 1010.3631 | 961.469 | 928.862
| USA | United States of America | Cow Branch | USA0056536 | 50.4 | 40.4535 | -95.4683 | Wind |  |  |  | 2008 | Cow Branch Wind Power LLC | U.S. Energy Information Administration | http://www.eia.gov/electricity/data/browser/ | U.S. Energy Information Administration | 55999 | 2017 | 120.611 | 128.913 | 103.678 | 114.889 | 119.21
| USA | United States of America | Cow Creek | USA0000229 | 1.4 | 40.5708 | -122.0209 | Hydro |  |  |  | 1907 | Pacific Gas & Electric Co. | U.S. Energy Information Administration | http://www.eia.gov/electricity/data/browser/ | U.S. Energy Information Administration | 29367 | 2017 | 4.669 | 4.082 | 4.043 | 6.813 | 7.641
| USA | United States of America | Cowans Ford | USA0002722 | 350 | 35.4346 | -80.9588 | Hydro |  |  |  | 1964 | Duke Energy Carolinas LLC | U.S. Energy Information Administration | http://www.eia.gov/electricity/data/browser/ | U.S. Energy Information Administration | 18711 | 2017 | 258.09 | 148.025 | 156.06 | 140.58 | 120.382
| USA | United States of America | Cowiche | USA0050423 | 1.7 | 46.6926 | -120.7372 | Hydro |  |  |  | 1987 | Yakima-Tieton Irrigation Dist | U.S. Energy Information Administration | http://www.eia.gov/electricity/data/browser/ | U.S. Energy Information Administration |  | 2017 | 3.487 | 4.522 | 4.45 | 3.83 | 3.15
| USA | United States of America | Cowlitz Falls | USA0007427 | 70 | 46.4661 | -122.1097 | Hydro |  |  |  | 1994 | PUD No 1 of Lewis County | U.S. Energy Information Administration | http://www.eia.gov/electricity/data/browser/ | U.S. Energy Information Administration | 24780 | 2017 | 252.687 | 290.216 | 188.677 | 250.842 | 283
| USA | United States of America | Cox Battery Energy Storage | USA0061679 | 1.2 | 37.135 | -93.3244 | Storage |  |  |  | 2017 | City Utilities of Springfield - (MO) | U.S. Energy Information Administration | http://www.eia.gov/electricity/data/browser/ | U.S. Energy Information Administration |  | 2017 |  |  |  |  | -0.007
| USA | United States of America | Cox Waste to Energy | USA0054850 | 5 | 37.3208 | -85.3611 | Waste |  |  |  | 1996.4 | Cox Interior Inc | U.S. Energy Information Administration | http://www.eia.gov/electricity/data/browser/ | U.S. Energy Information Administration |  | 2017 | 11.7506 | 8.0636 | 12.3636 | 13.1522 | 12.1056
| USA | United States of America | Coyote | USA0008222 | 450 | 47.2214 | -101.8157 | Coal |  |  |  | 1981 | Otter Tail Power Co | U.S. Energy Information Administration | http://www.eia.gov/electricity/data/browser/ | U.S. Energy Information Administration | 26753 | 2017 | 2650.881 | 2745.038 | 1921.138 | 2447.568 | 2625.939
| USA | United States of America | Coyote Creek | USA0000483 | 3.1 | 33.9249 | -117.9552 | Hydro |  |  |  | 1984 | Metropolitan Water District of S CA | U.S. Energy Information Administration | http://www.eia.gov/electricity/data/browser/ | U.S. Energy Information Administration | 26169 | 2017 | 14.394 | 7.784 | 7.034 | 5.858 | 0
| USA | United States of America | Coyote Ridge Community Solar | USA0061425 | 1.5 | 40.501 | -105.1314 | Solar |  |  |  | 2017 | Poudre Valley REA Inc | U.S. Energy Information Administration | http://www.eia.gov/electricity/data/browser/ | U.S. Energy Information Administration |  | 2017 |  |  |  |  | 0.475 | 0.66889
| USA | United States of America | Coyote Springs | USA0007350 | 266.3 | 45.848 | -119.6739 | Gas |  |  |  | 1995 | Portland General Electric Co | U.S. Energy Information Administration | http://www.eia.gov/electricity/data/browser/ | U.S. Energy Information Administration | 30442 | 2017 | 715.961 | 1273.703 | 1671.561 | 1454.664 | 1209.749
| USA | United States of America | Coyote Springs II | USA0007931 | 287 | 45.848 | -119.674 | Gas |  |  |  | 2003 | Avista Corp | U.S. Energy Information Administration | http://www.eia.gov/electricity/data/browser/ | U.S. Energy Information Administration | 30442 | 2017 | 1796.28 | 1493.933 | 1891.951 | 1765.406 | 1659.029
| USA | United States of America | Crafton Hills College Solar Farm | USA0058170 | 1.3 | 34.0431 | -117.0989 | Solar |  |  |  | 2012 | San Bernardino Comm College Dist | U.S. Energy Information Administration | http://www.eia.gov/electricity/data/browser/ | U.S. Energy Information Administration | 57304 | 2017 | 1.46 | 1.255 | 2.09 | 1.8058 | -0.394
| USA | United States of America | Craig (AK) | USA0000421 | 4.6 | 55.4769 | -133.1487 | Oil |  |  |  | 1997.087 | Alaska Power and Telephone Co | U.S. Energy Information Administration | http://www.eia.gov/electricity/data/browser/ | U.S. Energy Information Administration | 12638 | 2017 | 1.445 | 0.306 | 1.014 | 0.431 | 1.509
| USA | United States of America | Craig (CO) | USA0006021 | 1427.6 | 40.4627 | -107.5912 | Coal |  |  |  | 1981.1858 | Tri-State G & T Assn Inc | U.S. Energy Information Administration | http://www.eia.gov/electricity/data/browser/ | U.S. Energy Information Administration | 34959 | 2017 | 8197.48 | 9281.41 | 8020.477 | 8325.433 | 7953.454
| USA | United States of America | Cranbury | USA0059446 | 5 | 40.3147 | -74.4992 | Solar |  |  |  | 2012 | RE Cranbury Solar 1 LLC | U.S. Energy Information Administration | http://www.eia.gov/electricity/data/browser/ | U.S. Energy Information Administration | 63383 | 2017 |  | 6.531 | 7.149 | 7.384 | 6.66
| USA | United States of America | Crane Creek Wind Energy Center | USA0056831 | 99 | 43.3978 | -92.4736 | Wind |  |  |  | 2010 | Wisconsin Public Service Corp | U.S. Energy Information Administration | http://www.eia.gov/electricity/data/browser/ | U.S. Energy Information Administration | 57636 | 2017 | 295.055 | 312.441 | 287.17 | 276.673 | 286.985
| USA | United States of America | Crane Solar Facility | USA0060435 | 17 | 38.8164 | -86.8842 | Solar |  |  |  | 2017 | Duke Energy Indiana LLC | U.S. Energy Information Administration | http://www.eia.gov/electricity/data/browser/ | U.S. Energy Information Administration |  | 2017 |  |  |  |  | 20.116 | 7.5808
| USA | United States of America | Crater Community Solar | USA0061328 | 3 | 44.7987 | -95.5083 | Solar |  |  |  | 2018 | Crater Community Solar | U.S. Energy Information Administration | http://www.eia.gov/electricity/data/browser/ | U.S. Energy Information Administration |  | 2017 |  |  |  |  | 0.29 | 1.3378
| USA | United States of America | Craven County Wood Energy LP | USA0010525 | 50 | 35.1302 | -77.1679 | Waste | Oil | Biomass |  | 1990 | CMS Generation Operating Co II | U.S. Energy Information Administration | http://www.eia.gov/electricity/data/browser/ | U.S. Energy Information Administration | 16792 | 2017 | 376.315 | 355.349 | 368.877 | 0 | 374.616
| USA | United States of America | Crawfordsville Power Plant | USA0001024 | 24.9 | 40.0489 | -86.8992 | Coal | Oil |  |  | 1961.3133 | Crawfordsville Energy LLC | U.S. Energy Information Administration | http://www.eia.gov/electricity/data/browser/ | U.S. Energy Information Administration |  | 2017 | 0 | 0 | 0 | 0 | 0
| USA | United States of America | Crayola Solar Project | USA0057216 | 2.8 | 40.7605 | -75.2385 | Solar |  |  |  | 2010.9286 | UGI Development Co | U.S. Energy Information Administration | http://www.eia.gov/electricity/data/browser/ | U.S. Energy Information Administration |  | 2017 | 2.515 | 2.989 | 3.105 | 4.401 | 2.655
| USA | United States of America | Creech Solar 2 LLC | USA0060635 | 6.8 | 35.722 | -78.6043 | Solar |  |  |  | 2017 | Cypress Creek Renewables | U.S. Energy Information Administration | http://www.eia.gov/electricity/data/browser/ | U.S. Energy Information Administration | 69531 | 2017 |  |  |  | 0 | 9.354 | 3.0323
| USA | United States of America | Creed Energy Center | USA0055625 | 47 | 38.2422 | -121.8547 | Gas |  |  |  | 2003 | Creed Energy Center LLC | U.S. Energy Information Administration | http://www.eia.gov/electricity/data/browser/ | U.S. Energy Information Administration | 59317 | 2017 | 12.691 | 10.81 | 12.406 | 8.501 | 13.264
| USA | United States of America | Crescent | USA0002685 | 11.6 | 42.8056 | -73.7226 | Hydro |  |  |  | 1958.6552 | New York Power Authority | U.S. Energy Information Administration | http://www.eia.gov/electricity/data/browser/ | U.S. Energy Information Administration | 27565 | 2017 | 60.522 | 51.757 | 38.02 | 40.963 | 66.435
| USA | United States of America | Crescent Dunes Solar Energy | USA0057275 | 125 | 38.2389 | -117.3636 | Solar |  |  |  | 2015 | Tonopah Solar Energy LLC | U.S. Energy Information Administration | http://www.eia.gov/electricity/data/browser/ | U.S. Energy Information Administration | 61026 | 2017 |  |  | 3.534 | 127.338 | 42.029 | 55.741
| USA | United States of America | Crescent Ridge | USA0056297 | 53 | 41.25 | -89.5708 | Wind |  |  |  | 2006 | Leeward Asset Management LLC | U.S. Energy Information Administration | http://www.eia.gov/electricity/data/browser/ | U.S. Energy Information Administration | 50032 | 2017 | 140.893 | 147.864 | 155.945 | 146.775 | 159.284
| USA | United States of America | Cresta | USA0000231 | 73.8 | 39.8259 | -121.4097 | Hydro |  |  |  | 1949.5 | Pacific Gas & Electric Co. | U.S. Energy Information Administration | http://www.eia.gov/electricity/data/browser/ | U.S. Energy Information Administration | 29365 | 2017 | 198.325 | 148.108 | 124.142 | 250.939 | 368.101
| USA | United States of America | Creston Ridge II LLC | USA0061668 | 6.9 | 41.677 | -97.391 | Wind |  |  |  | 2017 | Creston Ridge II LLC | U.S. Energy Information Administration | http://www.eia.gov/electricity/data/browser/ | U.S. Energy Information Administration |  | 2017 |  |  |  |  | 14.28 | 1.2241
| USA | United States of America | Creston Ridge Wind Farm | USA0060932 | 6.8 | 41.678 | -97.386 | Wind |  |  |  | 2016 | Creston Ridge LLC | U.S. Energy Information Administration | http://www.eia.gov/electricity/data/browser/ | U.S. Energy Information Administration | 68890 | 2017 |  |  |  | 33.424 | 30.254 | 1.2064
| USA | United States of America | Crestwood Dothan | USA0054985 | 8.6 | 31.2624 | -85.4027 | Oil |  |  |  | 1998.9767 | Crestwood Corp | U.S. Energy Information Administration | http://www.eia.gov/electricity/data/browser/ | U.S. Energy Information Administration | 18527 | 2017 | 0.741 | 0.724 | 0.876 | 0.695 | 0.423
| USA | United States of America | Crestwood Solar Center LLC | USA0059914 | 5 | 36.3535 | -78.5842 | Solar |  |  |  | 2016 | SRE Utility Solar 1 LLC | U.S. Energy Information Administration | http://www.eia.gov/electricity/data/browser/ | U.S. Energy Information Administration |  | 2017 |  |  |  | 6.723 | 9.364 | 2.2296
| USA | United States of America | Creswell Alligood Solar LLC | USA0059548 | 14 | 35.8989 | -76.3794 | Solar |  |  |  | 2015 | Creswell Alligood Solar LLC | U.S. Energy Information Administration | http://www.eia.gov/electricity/data/browser/ | U.S. Energy Information Administration |  | 2017 |  |  | 16.908 | 29.698 | 30.909 | 6.243
| USA | United States of America | Crete | USA0002231 | 6 | 40.6253 | -96.9601 | Gas | Oil |  |  | 1973 | City of Crete | U.S. Energy Information Administration | http://www.eia.gov/electricity/data/browser/ | U.S. Energy Information Administration | 17815 | 2017 | 0.157 | 0.091 | 0.062 | 0.092 | 0.202
| USA | United States of America | Crete Energy Venture LLC | USA0055253 | 356 | 41.4294 | -87.6187 | Gas |  |  |  | 2002 | Crete Energy Venture LLC | U.S. Energy Information Administration | http://www.eia.gov/electricity/data/browser/ | U.S. Energy Information Administration | 48308 | 2017 | 30.991 | 30.621 | 24.873 | 93.734 | 35.617
| USA | United States of America | Crisfield | USA0001563 | 11.6 | 37.9941 | -75.8377 | Oil |  |  |  | 1968 | Calpine Mid-Atlantic Generation LLC | U.S. Energy Information Administration | http://www.eia.gov/electricity/data/browser/ | U.S. Energy Information Administration | 18226 | 2017 | 0.557 | 2.243 | 1.542 | 1.466 | 1.518
| USA | United States of America | Crisp Plant | USA0000753 | 17.5 | 31.8447 | -83.9407 | Coal | Gas |  |  | 1957 | Crisp County Power Comm | U.S. Energy Information Administration | http://www.eia.gov/electricity/data/browser/ | U.S. Energy Information Administration | 17819 | 2017 | 0.169 | 0.532 | 0.35 | 1.45 | 2.684
| USA | United States of America | Crist | USA0000641 | 1135.1 | 30.5661 | -87.2244 | Coal | Gas |  |  | 1969.8767 | Gulf Power Co | U.S. Energy Information Administration | http://www.eia.gov/electricity/data/browser/ | U.S. Energy Information Administration | 21577 | 2017 | 2807.121 | 3469.284 | 2476.429 | 2633.02 | 3122.358
| USA | United States of America | Criterion | USA0057300 | 70 | 39.4047 | -79.29 | Wind |  |  |  | 2011 | Criterion Power Partners LLC | U.S. Energy Information Administration | http://www.eia.gov/electricity/data/browser/ | U.S. Energy Information Administration | 50727 | 2017 | 175.372 | 174.598 | 170.193 | 182.563 | 189.723
| USA | United States of America | Crittenden Solar Facility | USA0061310 | 2.7 | 38.7518 | -84.6133 | Solar |  |  |  | 2018 | Duke Energy Kentucky Inc | U.S. Energy Information Administration | http://www.eia.gov/electricity/data/browser/ | U.S. Energy Information Administration |  | 2017 |  |  |  |  | 0.148 | 1.204
| USA | United States of America | Crockett Cogen Project | USA0055084 | 247.4 | 38.0569 | -122.2161 | Gas |  |  |  | 1996 | Crockett Cogeneration | U.S. Energy Information Administration | http://www.eia.gov/electricity/data/browser/ | U.S. Energy Information Administration | 29455 | 2017 | 1581.428 | 1802.253 | 1671.479 | 1399.248 | 1384.31
| USA | United States of America | Crockett Farm | USA0059561 | 5 | 35.2308 | -77.5525 | Solar |  |  |  | 2015 | Crockett Farm LLC | U.S. Energy Information Administration | http://www.eia.gov/electricity/data/browser/ | U.S. Energy Information Administration |  | 2017 |  | 0.168 | 9.621 | 9.33 | 8.878
| USA | United States of America | Croda Atlas Point CHP | USA0059783 | 2.2 | 39.6933 | -75.5431 | Waste |  |  |  | 2013 | Croda Inc. | U.S. Energy Information Administration | http://www.eia.gov/electricity/data/browser/ | U.S. Energy Information Administration | 66876 | 2017 |  | 16.7884 | 15.892 | 16.231 | 13.276
| USA | United States of America | Crofton Bluffs Wind LLC | USA0057278 | 40 | 42.6983 | -97.58 | Wind |  |  |  | 2012 | NRG Energy Gas & Wind Holdings Inc | U.S. Energy Information Administration | http://www.eia.gov/electricity/data/browser/ | U.S. Energy Information Administration | 58319 | 2017 | 168.717 | 177.965 | 172.882 | 177.227 | 162.148
| USA | United States of America | Cross | USA0000130 | 2390.1 | 33.3715 | -80.1132 | Coal | Petcoke |  |  | 1998.9537 | South Carolina Public Service Authority | U.S. Energy Information Administration | http://www.eia.gov/electricity/data/browser/ | U.S. Energy Information Administration | 33002 | 2017 | 12659.916 | 11892.5805 | 8921.964 | 0 | 8378.401
| USA | United States of America | Cross Winds Energy Park | USA0058830 | 111 | 43.6103 | -83.4856 | Wind |  |  |  | 2015 | Consumers Energy Co | U.S. Energy Information Administration | http://www.eia.gov/electricity/data/browser/ | U.S. Energy Information Administration | 63872 | 2017 |  | 21.389 | 364.828 | 372.605 | 335.504
| USA | United States of America | Crosscut | USA0000143 | 3 | 33.4394 | -111.9461 | Hydro |  |  |  | 1939 | Salt River Project | U.S. Energy Information Administration | http://www.eia.gov/electricity/data/browser/ | U.S. Energy Information Administration | 31943 | 2017 | 0.221 |  |  |  |  | 137.0795
| USA | United States of America | Crossroads Energy Center | USA0055395 | 306.4 | 34.183 | -90.5621 | Gas |  |  |  | 2002 | Clarksdale Public Utilities | U.S. Energy Information Administration | http://www.eia.gov/electricity/data/browser/ | U.S. Energy Information Administration | 49062 | 2017 | 42.938 | 70.44 | 19.867 | 23.137 | 12.278
| USA | United States of America | Crossroads Wind Farm | USA0057332 | 227 | 36.035 | -98.7222 | Wind |  |  |  | 2012 | Oklahoma Gas & Electric Co | U.S. Energy Information Administration | http://www.eia.gov/electricity/data/browser/ | U.S. Energy Information Administration | 61562 | 2017 | 882.35 | 919.033 | 803.518 | 773.976 | 814.82
| USA | United States of America | Crosswind Energy Project | USA0056859 | 21 | 43.0475 | -94.9228 | Wind |  |  |  | 2007 | NRG Energy Gas & Wind Holdings Inc | U.S. Energy Information Administration | http://www.eia.gov/electricity/data/browser/ | U.S. Energy Information Administration | 56690 | 2017 | 74.381 | 75.755 | 73.621 | 72.481 | 67.288
| USA | United States of America | Croswell | USA0007497 | 5.1 | 43.2719 | -82.6139 | Oil | Gas |  |  | 1989.2941 | City of Croswell - (MI) | U.S. Energy Information Administration | http://www.eia.gov/electricity/data/browser/ | U.S. Energy Information Administration | 17837 | 2017 | 0.00588 | 0 | 0 | 0 | 0
| USA | United States of America | Crotched Mountain Rehabilitation Center | USA0054515 | 2.1 | 42.9717 | -71.8727 | Oil |  |  |  | 1990 | Crotched Mt Rehab Ctr Inc | U.S. Energy Information Administration | http://www.eia.gov/electricity/data/browser/ | U.S. Energy Information Administration |  | 2017 | 0.088 | 0.00098 | 0.033 | 0.099 | 0.062
| USA | United States of America | Croton | USA0001701 | 8.9 | 43.4373 | -85.6645 | Hydro |  |  |  | 1909.1011 | Consumers Energy Co | U.S. Energy Information Administration | http://www.eia.gov/electricity/data/browser/ | U.S. Energy Information Administration | 17515 | 2017 | 26.23 | 25.964 | 37.502 | 37.937 | 33.957
| USA | United States of America | Crown Cooling Facility | USA0058527 | 1 | 32.9672 | -115.5325 | Solar |  |  |  | 2012 | Five Crowns Inc | U.S. Energy Information Administration | http://www.eia.gov/electricity/data/browser/ | U.S. Energy Information Administration |  | 2017 | 1.9137 | 1.936 | 1.804 | 1.325 | 1.219
| USA | United States of America | Croydon CT Generating Station | USA0008012 | 546.4 | 40.08 | -74.8917 | Oil |  |  |  | 1974 | Exelon Power | U.S. Energy Information Administration | http://www.eia.gov/electricity/data/browser/ | U.S. Energy Information Administration | 29823 | 2017 | 7.273 | 34.78 | 36.266 | 5.319 | 9.094
| USA | United States of America | Crystal | USA0006159 | 28 | 38.5106 | -107.6253 | Hydro |  |  |  | 1978 | U S Bureau of Reclamation | U.S. Energy Information Administration | http://www.eia.gov/electricity/data/browser/ | U.S. Energy Information Administration | 35626 | 2017 | 105.407 | 139.47 | 133.844 | 175.78 | 155.734
| USA | United States of America | Crystal Falls | USA0001821 | 1 | 46.1063 | -88.3345 | Hydro |  |  |  | 1933 | City of Crystal Falls | U.S. Energy Information Administration | http://www.eia.gov/electricity/data/browser/ | U.S. Energy Information Administration | 17865 | 2017 | 3.885 | 5.252 | 5.192 | 5.911 | 7.551
| USA | United States of America | Crystal Lake 3 LLC | USA0057468 | 66 | 43.3192 | -93.8836 | Wind |  |  |  | 2010 | Crystal Lake 3 LLC | U.S. Energy Information Administration | http://www.eia.gov/electricity/data/browser/ | U.S. Energy Information Administration |  | 2017 | 158.366 | 176.837 | 181.425 | 218.24 | 223.564
| USA | United States of America | Crystal Mountain | USA0003853 | 2.7 | 46.9535 | -121.4752 | Oil |  |  |  | 1970 | Puget Sound Energy Inc | U.S. Energy Information Administration | http://www.eia.gov/electricity/data/browser/ | U.S. Energy Information Administration | 30959 | 2017 | 0.056 | 0.358 | 0.294 | 0.196 | 0.396
| USA | United States of America | Crystal River | USA0000628 | 2442.7 | 28.9656 | -82.6977 | Coal |  |  |  | 1977.2349 | Duke Energy Florida LLC | U.S. Energy Information Administration | http://www.eia.gov/electricity/data/browser/ | U.S. Energy Information Administration | 20296¦20298 | 2017 | 0 | 11760.275 | 9744.872 | 8885.472 | 8754.769
| USA | United States of America | Crystal Springs | USA0010806 | 2.3 | 42.6225 | -114.5009 | Hydro |  |  |  | 1988 | Crystal Springs Hydro Elec LP | U.S. Energy Information Administration | http://www.eia.gov/electricity/data/browser/ | U.S. Energy Information Administration | 17376 | 2017 | 9.825 | 10.543 | 9.698 | 11.001 | 11.963
| USA | United States of America | Culbertson Generation Station | USA0056606 | 91 | 48.21 | -104.3917 | Gas |  |  |  | 2011 | Basin Electric Power Coop | U.S. Energy Information Administration | http://www.eia.gov/electricity/data/browser/ | U.S. Energy Information Administration | 57258 | 2017 | 127.701 | 64.063 | 104.141 | 95.987 | 45.079
| USA | United States of America | Cumberland (NJ) | USA0005083 | 231.2 | 39.3757 | -74.9654 | Gas | Oil |  |  | 2000.8313 | Calpine New Jersey Generation LLC | U.S. Energy Information Administration | http://www.eia.gov/electricity/data/browser/ | U.S. Energy Information Administration | 13704 | 2017 | 0 | 0 | 106.103 | 115.964 | 174.724
| USA | United States of America | Cumberland (TN) | USA0003399 | 2600 | 36.3903 | -87.6539 | Coal |  |  |  | 1973 | Tennessee Valley Authority | U.S. Energy Information Administration | http://www.eia.gov/electricity/data/browser/ | U.S. Energy Information Administration | 34338 | 2017 | 13568.6592 | 14500.9562 | 14438.6175 | 12897.6811 | 8792.838
| USA | United States of America | Cumberland (WI) | USA0004112 | 21.9 | 45.5336 | -92.0224 | Gas | Oil |  |  | 1984.4521 | City of Cumberland - (WI) | U.S. Energy Information Administration | http://www.eia.gov/electricity/data/browser/ | U.S. Energy Information Administration | 17930 | 2017 | 0.092 | 0.103 | 0.126 | 0.127 | 0.112
| USA | United States of America | Cumberland County PA LFG Recovery | USA0056887 | 6.4 | 40.1356 | -77.5072 | Waste |  |  |  | 2009 | EPP Renewable Energy | U.S. Energy Information Administration | http://www.eia.gov/electricity/data/browser/ | U.S. Energy Information Administration |  | 2017 | 41.998 | 40.037 | 46.737 | 49.144 | 45.084
| USA | United States of America | Cumberland County Solid Waste Complex | USA0056884 | 4.8 | 39.4494 | -75.0928 | Waste |  |  |  | 2008 | EPP Renewable Energy | U.S. Energy Information Administration | http://www.eia.gov/electricity/data/browser/ | U.S. Energy Information Administration |  | 2017 | 24.93 | 30.185 | 24.894 | 24.01 | 26.458
| USA | United States of America | Cumberland Rose | USA0058456 | 1.6 | 41.2269 | -94.4347 | Wind |  |  |  | 2012 | Cumberland Rose Wind Energy LLC | U.S. Energy Information Administration | http://www.eia.gov/electricity/data/browser/ | U.S. Energy Information Administration | 65480 | 2017 | 6.509 | 6.089 | 6.32 | 6.19 | 6.304
| USA | United States of America | Cummins Inc | USA0060453 | 2 | 42.0812 | -79.3612 | Solar |  |  |  | 2015 | WGL Energy Systems Inc | U.S. Energy Information Administration | http://www.eia.gov/electricity/data/browser/ | U.S. Energy Information Administration |  | 2017 |  |  |  | 2.142 | 2.033 | 0.89186
| USA | United States of America | Cunningham | USA0002454 | 519.2 | 32.7131 | -103.3533 | Gas |  |  |  | 1979.9757 | Southwestern Public Service Co | U.S. Energy Information Administration | http://www.eia.gov/electricity/data/browser/ | U.S. Energy Information Administration | 33291 | 2017 | 1001.273 | 1054.42 | 937.891 | 1340.85 | 877.677
| USA | United States of America | Currant Creek | USA0056102 | 649 | 39.8214 | -111.8935 | Gas |  |  |  | 2005.47 | PacifiCorp | U.S. Energy Information Administration | http://www.eia.gov/electricity/data/browser/ | U.S. Energy Information Administration | 52004 | 2017 | 2360.014 | 2497.439 | 2257.106 | 1475.05 | 1193.242
| USA | United States of America | Currin Solar LLC | USA0060403 | 5.2 | 36.2896 | -78.6333 | Solar |  |  |  | 2016 | Cypress Creek Renewables | U.S. Energy Information Administration | http://www.eia.gov/electricity/data/browser/ | U.S. Energy Information Administration |  | 2017 |  |  | 0 | 8.439 | 9.353 | 2.3188
| USA | United States of America | Curtis | USA0002232 | 3.4 | 40.6315 | -100.5152 | Gas | Oil |  |  | 1967.7647 | City of Curtis - (NE) | U.S. Energy Information Administration | http://www.eia.gov/electricity/data/browser/ | U.S. Energy Information Administration |  | 2017 | 0.014 | 0.006 | 0.022 | 0.018 | 0.002
| USA | United States of America | Curtis H Stanton Energy Center | USA0055821 | 688.3 | 28.4882 | -81.1669 | Gas | Oil |  |  | 2003 | Southern Power Co | U.S. Energy Information Administration | http://www.eia.gov/electricity/data/browser/ | U.S. Energy Information Administration | 69864 | 2017 | 0 | 0 | 0 | 0 | 1482.792
| USA | United States of America | Curtis Hill Solar | USA0060851 | 2 | 42.175 | -71.986 | Solar |  |  |  | 2016 | CCC Solar Holdings LLC | U.S. Energy Information Administration | http://www.eia.gov/electricity/data/browser/ | U.S. Energy Information Administration |  | 2017 |  |  |  | 0.338 |  | 0.89186
| USA | United States of America | Curtis Palmer Hydroelectric | USA0054580 | 59 | 43.2469 | -73.8281 | Hydro |  |  |  | 1985.9661 | Palmer Hydroelectric | U.S. Energy Information Administration | http://www.eia.gov/electricity/data/browser/ | U.S. Energy Information Administration | 23285 | 2017 | 314.074 | 320.508 | 287.375 | 264.944 | 372.572
| USA | United States of America | Cushaw | USA0003798 | 7.5 | 37.5929 | -79.3808 | Hydro |  |  |  | 1930 | Virginia Electric & Power Co | U.S. Energy Information Administration | http://www.eia.gov/electricity/data/browser/ | U.S. Energy Information Administration | 36096 | 2017 | 13.829 | 12.391 | 8.9 | 6.841 | 6.796
| USA | United States of America | Cushing | USA0002975 | 24.6 | 35.9826 | -96.7757 | Oil | Gas |  |  | 1966.3455 | City of Cushing - (OK) | U.S. Energy Information Administration | http://www.eia.gov/electricity/data/browser/ | U.S. Energy Information Administration | 17956 | 2017 | 0.015 | 0.45 | 0.208 | 0.1 | 0.086
| USA | United States of America | Cushman 1 | USA0003914 | 43.2 | 47.4181 | -123.2252 | Hydro |  |  |  | 1926 | City of Tacoma - (WA) | U.S. Energy Information Administration | http://www.eia.gov/electricity/data/browser/ | U.S. Energy Information Administration | 34116 | 2017 | 97.014 | 131.747 | 107.1 | 185.034 | 145.615
| USA | United States of America | Cushman 2 | USA0003915 | 84.6 | 47.3698 | -123.1603 | Hydro |  |  |  | 1941.5106 | City of Tacoma - (WA) | U.S. Energy Information Administration | http://www.eia.gov/electricity/data/browser/ | U.S. Energy Information Administration | 34115 | 2017 | 141.2 | 225.192 | 163.813 | 320.874 | 229.719
| USA | United States of America | Custer Energy Center | USA0007795 | 24.5 | 44.0854 | -87.7261 | Gas | Oil |  |  | 1999 | Manitowoc Public Utilities | U.S. Energy Information Administration | http://www.eia.gov/electricity/data/browser/ | U.S. Energy Information Administration |  | 2017 | 0 | 0 | 0.094 | 0 | 2.53
| USA | United States of America | Cutler Hydro | USA0003646 | 30 | 41.8347 | -112.0521 | Hydro |  |  |  | 1927 | PacifiCorp | U.S. Energy Information Administration | http://www.eia.gov/electricity/data/browser/ | U.S. Energy Information Administration | 29499 | 2017 | 31.877 | 40.61 | 35.726 | 64.221 | 147.609
| USA | United States of America | Cutrale Citrus Juices USA I | USA0010020 | 4.1 | 28.8118 | -81.8653 | Gas |  |  |  | 2016 | Cutrale Citrus Juices USA Inc | U.S. Energy Information Administration | http://www.eia.gov/electricity/data/browser/ | U.S. Energy Information Administration |  | 2017 | 28.078 | 27.934 | 18.923 | 25.858 | 28.577
| USA | United States of America | Cutrale Citrus Juices USA II | USA0010188 | 8.2 | 28.0548 | -81.7982 | Gas |  |  |  | 2015.5 | Cutrale Citrus Juices USA Inc | U.S. Energy Information Administration | http://www.eia.gov/electricity/data/browser/ | U.S. Energy Information Administration |  | 2017 | 47.372 | 47.176 | 38.957 | 46.998 | 48.58
| USA | United States of America | Cuyama Solar LLC | USA0060043 | 40 | 34.901 | -119.596 | Solar |  |  |  | 2017 | Cuyama Solar LLC | U.S. Energy Information Administration | http://www.eia.gov/electricity/data/browser/ | U.S. Energy Information Administration |  | 2017 |  |  |  |  | 6.259 | 17.8371
| USA | United States of America | Cuyamaca Peak Energy Plant | USA0055512 | 48.7 | 32.7965 | -116.9721 | Gas |  |  |  | 2002 | San Diego Gas & Electric Co | U.S. Energy Information Administration | http://www.eia.gov/electricity/data/browser/ | U.S. Energy Information Administration | 55129 | 2017 | 40.203 | 23.354 | 10.28 | 8.176 | 8.538
| USA | United States of America | Cymric 31X Cogen | USA0052081 | 6.8 | 35.3639 | -119.6592 | Gas |  |  |  | 1988 | Chevron USA Inc | U.S. Energy Information Administration | http://www.eia.gov/electricity/data/browser/ | U.S. Energy Information Administration |  | 2017 | 41.579 | 42.602 | 43.588 | 45.824 | 45.069
| USA | United States of America | Cymric 36W Cogen | USA0052104 | 12.4 | 35.3633 | -119.6756 | Gas |  |  |  | 1982 | Chevron USA Inc | U.S. Energy Information Administration | http://www.eia.gov/electricity/data/browser/ | U.S. Energy Information Administration | 16200 | 2017 | 77.824 | 80.547 | 75.515 | 75.396 | 75.19
| USA | United States of America | Cymric 6Z Cogen | USA0052082 | 6.8 | 35.3461 | -119.6434 | Gas |  |  |  | 1986 | Chevron USA Inc | U.S. Energy Information Administration | http://www.eia.gov/electricity/data/browser/ | U.S. Energy Information Administration | 46358 | 2017 | 44.496 | 44.116 | 45.332 | 45.643 | 43.267
| USA | United States of America | Cyril | USA0061614 | 5 | 34.8981 | -98.2279 | Solar |  |  |  | 2017 | Western Farmers Elec Coop Inc | U.S. Energy Information Administration | http://www.eia.gov/electricity/data/browser/ | U.S. Energy Information Administration |  | 2017 |  |  |  |  | 7.238 | 2.2296
| USA | United States of America | D B Wilson | USA0006823 | 509.4 | 37.4497 | -87.0806 | Coal | Petcoke |  |  | 1984 | Big Rivers Electric Corp | U.S. Energy Information Administration | http://www.eia.gov/electricity/data/browser/ | U.S. Energy Information Administration | 14483 | 2017 | 3324.806 | 2995.418 | 3250.811 | 3114.894 | 2649.783
| USA | United States of America | D G Hunter | USA0006558 | 65.1 | 31.3207 | -92.4613 | Gas |  |  |  | 2016 | City of Alexandria - (LA) | U.S. Energy Information Administration | http://www.eia.gov/electricity/data/browser/ | U.S. Energy Information Administration | 12833 | 2017 | 0 | 0 | 0 | 62.2427 | 153.8218
| USA | United States of America | DADS Gas Recovery | USA0056530 | 3.2 | 39.6522 | -104.7161 | Waste |  |  |  | 2008 | WM Renewable Energy LLC | U.S. Energy Information Administration | http://www.eia.gov/electricity/data/browser/ | U.S. Energy Information Administration |  | 2017 | 20.691 | 20.558 | 22.316 | 22.276 | 23.28
| USA | United States of America | DANC LFGTE Facility | USA0056958 | 6.4 | 43.82 | -75.9175 | Waste |  |  |  | 2009 | Innovative Energy Systems Inc | U.S. Energy Information Administration | http://www.eia.gov/electricity/data/browser/ | U.S. Energy Information Administration |  | 2017 | 46.405 | 39.374 | 33.446 | 30.041 | 29.738
| USA | United States of America | DC Water CHP | USA0059012 | 25.1 | 38.8206 | -77.0183 | Biomass | Gas |  |  | 2015 | DC Water | U.S. Energy Information Administration | http://www.eia.gov/electricity/data/browser/ | U.S. Energy Information Administration |  | 2017 |  |  | 0 | 52.801 | 47.167 | 6631.7145
| USA | United States of America | DD Fayetteville Solar NC LLC | USA0059117 | 23.1 | 34.8344 | -78.8436 | Solar |  |  |  | 2015 | Duke Energy Progress - (NC) | U.S. Energy Information Administration | http://www.eia.gov/electricity/data/browser/ | U.S. Energy Information Administration | 68568 | 2017 |  |  | 0.98 | 35.95 | 35.583 | 10.3009
| USA | United States of America | DD Hay Road Solar 23 LLC | USA0059715 | 1.2 | 39.7367 | -75.5117 | Solar |  |  |  | 2015 | Laurel Capital Partners | U.S. Energy Information Administration | http://www.eia.gov/electricity/data/browser/ | U.S. Energy Information Administration |  | 2017 |  |  | 0.95139 | 1.705 | 1.445 | 0.53511
| USA | United States of America | DDR Shoppers World | USA0060754 | 1.3 | 42.3007 | -71.3962 | Solar |  |  |  | 2017 | Altus Power America Management LLC | U.S. Energy Information Administration | http://www.eia.gov/electricity/data/browser/ | U.S. Energy Information Administration |  | 2017 |  |  |  |  | 0.03069 | 0.57971
| USA | United States of America | DE Solar 10240 Old Dowd Rd | USA0057334 | 1.9 | 35.2458 | -80.9967 | Solar |  |  |  | 2010 | Duke Energy Carolinas LLC | U.S. Energy Information Administration | http://www.eia.gov/electricity/data/browser/ | U.S. Energy Information Administration |  | 2017 | 2.847 | 2.713 | 2.712 | 2.477 | 2.541
| USA | United States of America | DE Solar 1725 Drywall Dr | USA0057336 | 1 | 35.3261 | -80.9967 | Solar |  |  |  | 2010 | Duke Energy Carolinas LLC | U.S. Energy Information Administration | http://www.eia.gov/electricity/data/browser/ | U.S. Energy Information Administration |  | 2017 | 1.543 | 1.545 | 1.545 | 1.666 | 1.546
| USA | United States of America | DE Solar 657 Brigham Rd | USA0057335 | 1.3 | 36.1053 | -79.9692 | Solar |  |  |  | 2010 | Duke Energy Carolinas LLC | U.S. Energy Information Administration | http://www.eia.gov/electricity/data/browser/ | U.S. Energy Information Administration |  | 2017 | 2.12 | 2.069 | 1.705 | 1.895 | 2.066
| USA | United States of America | DFW Gas Recovery | USA0050569 | 12.4 | 33.0196 | -96.962 | Waste |  |  |  | 1998.8387 | WM Renewable Energy LLC | U.S. Energy Information Administration | http://www.eia.gov/electricity/data/browser/ | U.S. Energy Information Administration | 14524 | 2017 | 75.41 | 81.321 | 86.891 | 91.428 | 80.503
| USA | United States of America | DG AMP Solar Bowling Green | USA0060622 | 20 | 41.396 | -83.582 | Solar |  |  |  | 2017 | DG AMP Solar LLC | U.S. Energy Information Administration | http://www.eia.gov/electricity/data/browser/ | U.S. Energy Information Administration |  | 2017 |  |  |  |  | 38.421 | 8.9186
| USA | United States of America | DG AMP Solar Front Royal | USA0061055 | 2.5 | 38.929 | -78.18 | Solar |  |  |  | 2017 | DG AMP Solar LLC | U.S. Energy Information Administration | http://www.eia.gov/electricity/data/browser/ | U.S. Energy Information Administration |  | 2017 |  |  |  |  | 3.426 | 1.1148
| USA | United States of America | DG Camden LLC Holtec | USA0061515 | 2.2 | 39.911 | -75.1186 | Solar |  |  |  | 2018 | DG Camden LLC | U.S. Energy Information Administration | http://www.eia.gov/electricity/data/browser/ | U.S. Energy Information Administration |  | 2017 |  |  |  |  | 0 | 0.98104
| USA | United States of America | DG Whitefield LLC | USA0010839 | 19.9 | 44.358 | -71.5449 | Waste |  |  |  | 1988 | EWP RENEWABLE CORP. | U.S. Energy Information Administration | http://www.eia.gov/electricity/data/browser/ | U.S. Energy Information Administration | 34571 | 2017 | 136.792 | 131.995 | 135.742 | 125.523 | 120.955
| USA | United States of America | DGS Central Utility Plant | USA0058593 | 3.9 | 38.5739 | -121.5014 | Gas | Oil |  |  | 2011 | State of CA DGS BPM | U.S. Energy Information Administration | http://www.eia.gov/electricity/data/browser/ | U.S. Energy Information Administration |  | 2017 | 0.16495 | 0.237 | 0.026 | 0.029 | 0.196
| USA | United States of America | DL Windy Acres LLC | USA0056207 | 2 | 43.6514 | -95.3686 | Wind |  |  |  | 2004 | Brewster | U.S. Energy Information Administration | http://www.eia.gov/electricity/data/browser/ | U.S. Energy Information Administration |  | 2017 | 5.585 | 6.861 | 6.483 | 6.254 | 5.993
| USA | United States of America | DOE Golden NREL Main Campus | USA0057694 | 3.3 | 39.7409 | -105.171 | Solar |  |  |  | 2011.3636 | DOE National Renewable Energy Laboratory | U.S. Energy Information Administration | http://www.eia.gov/electricity/data/browser/ | U.S. Energy Information Administration |  | 2017 | 2.423 | 2.541 | 2.518 | 2.792 | 2.8
| USA | United States of America | DOE Golden NWTC Load Side | USA0057692 | 1.1 | 39.909 | -105.2318 | Solar |  |  |  | 2009 | DOE National Renewable Energy Laboratory | U.S. Energy Information Administration | http://www.eia.gov/electricity/data/browser/ | U.S. Energy Information Administration |  | 2017 | 1.703 | 1.608 | 1.614 | 1.682 | 0
| USA | United States of America | DOE Golden NWTC Turbine Side | USA0057693 | 8.8 | 39.9139 | -105.2153 | Wind |  |  |  | 2010.5682 | DOE National Renewable Energy Laboratory | U.S. Energy Information Administration | http://www.eia.gov/electricity/data/browser/ | U.S. Energy Information Administration |  | 2017 | 5.211 | 0.207 | 3.837 | 1.177 | 1.225
| USA | United States of America | DSH (CA) - Coalinga State Hospital | USA0059746 | 2 | 36.1373 | -120.2185 | Solar |  |  |  | 2014 | Team-Solar Inc. | U.S. Energy Information Administration | http://www.eia.gov/electricity/data/browser/ | U.S. Energy Information Administration |  | 2017 |  | 1.801 | 4.958 | 3.817 | 4.926
| USA | United States of America | DSM Pharmaceuticals | USA0054887 | 9.2 | 35.666 | -77.3574 | Oil | Gas |  |  | 1995.2826 | Patheon Manufacturing Service LLC | U.S. Energy Information Administration | http://www.eia.gov/electricity/data/browser/ | U.S. Energy Information Administration |  | 2017 | 1.561 | 1.527 | 1.619 | 1.602 | 1.718
| USA | United States of America | DSM Solar | USA0060739 | 4.5 | 40.8437 | -75.0652 | Solar |  |  |  | 2015 | Marina Energy LLC | U.S. Energy Information Administration | http://www.eia.gov/electricity/data/browser/ | U.S. Energy Information Administration |  | 2017 |  |  |  | 7.033 | 6.35 | 2.0067
| USA | United States of America | Dafter | USA0001868 | 8 | 46.3744 | -84.4172 | Oil |  |  |  | 1958.75 | Cloverland Electric Co-op | U.S. Energy Information Administration | http://www.eia.gov/electricity/data/browser/ | U.S. Energy Information Administration | 16766 | 2017 | 0.647 | 0.217 | -0.201 | 0.001 | -0.044
| USA | United States of America | Daguao | WRI1028013 | 42 | 18.2325 | -65.6677 | Gas | [5 empty] | CEPR | http://energia.pr.gov/datos/plantas/ | WRI | 30937 | [6 empty] | 295.9097
| USA | United States of America | Dahlberg | USA0007709 | 919 | 34.0423 | -83.3977 | Gas | Oil |  |  | 2000.2 | Southern Power Co | U.S. Energy Information Administration | http://www.eia.gov/electricity/data/browser/ | U.S. Energy Information Administration | 45429 | 2017 | 127.676 | 338.572 | 511.871 | 598.501 | 326.512
| USA | United States of America | Dahowa Hydro | USA0050280 | 10.5 | 43.1033 | -73.5369 | Hydro |  |  |  | 1988 | Dahowa Hydro | U.S. Energy Information Administration | http://www.eia.gov/electricity/data/browser/ | U.S. Energy Information Administration | 33697 | 2017 | 41.166 | 25.6638 | 0.072 | 27.99 | 28.464
| USA | United States of America | Dairyland WTE Plant | USA0059810 | 1.4 | 44.5401 | -87.8056 | Biomass |  |  |  | 2012 | Energy Systems Group LLC | U.S. Energy Information Administration | http://www.eia.gov/electricity/data/browser/ | U.S. Energy Information Administration |  | 2017 |  | 5.8006 | 5.8 | 6.239 | 4.813
| USA | United States of America | Dakota Magic | USA0007884 | 1.5 | 45.9386 | -96.8358 | Oil |  |  |  | 2000 | Dakota Magic Casino | U.S. Energy Information Administration | http://www.eia.gov/electricity/data/browser/ | U.S. Energy Information Administration | 47948 | 2017 | 0 | 0 | 0 | 0 | 0
| USA | United States of America | Dale Hollow | USA0003424 | 54 | 36.5378 | -85.4517 | Hydro |  |  |  | 1950.3333 | USCE-Nashville District | U.S. Energy Information Administration | http://www.eia.gov/electricity/data/browser/ | U.S. Energy Information Administration | 35544 | 2017 | 153.165 | 130.169 | 151.321 | 93.906 | 118.031
| USA | United States of America | Dalles Dam North Fishway Project | USA0007431 | 6.5 | 45.6144 | -121.1369 | Hydro |  |  |  | 1991 | Northern Wasco County PUD | U.S. Energy Information Administration | http://www.eia.gov/electricity/data/browser/ | U.S. Energy Information Administration |  | 2017 | 39.59 | 40.902 | 41.446 | 42.54 | 40.298
| USA | United States of America | Dallman | USA0000963 | 617.8 | 39.7548 | -89.6024 | Coal | Oil | Gas |  | 1987.2099 | City of Springfield - (IL) | U.S. Energy Information Administration | http://www.eia.gov/electricity/data/browser/ | U.S. Energy Information Administration | 33408 | 2017 | 2378.3043 | 2346.721 | 1928.627 | 1785.396 | 2388.185
| USA | United States of America | Dalton 2 | USA0059556 | 6.5 | 34.7181 | -84.9319 | Solar |  |  |  | 2015 | Georgia Power Co | U.S. Energy Information Administration | http://www.eia.gov/electricity/data/browser/ | U.S. Energy Information Administration | 69237 | 2017 |  | 0.504 | 0.949 | 11.071 | 10.503
| USA | United States of America | Dam 2 | USA0007246 | 102.6 | 33.9865 | -91.3158 | Hydro |  |  |  | 1999 | Arkansas Electric Coop Corp | U.S. Energy Information Administration | http://www.eia.gov/electricity/data/browser/ | U.S. Energy Information Administration | 13515 | 2017 | 320.905 | 390.25 | 290.225 | 378.865 | 211.563
| USA | United States of America | Dam No. 4 Hydro Station | USA0006543 | 1.9 | 39.4931 | -77.8269 | Hydro |  |  |  | 1947.8421 | PE Hydro Generation LLC | U.S. Energy Information Administration | http://www.eia.gov/electricity/data/browser/ | U.S. Energy Information Administration |  | 2017 | 6.663 | 1.405 | 9.055 | 8.714 | 8.491
| USA | United States of America | Dam No. 5 Hydro Station | USA0006544 | 1 | 39.605 | -77.9231 | Hydro |  |  |  | 1919 | PE Hydro Generation LLC | U.S. Energy Information Administration | http://www.eia.gov/electricity/data/browser/ | U.S. Energy Information Administration |  | 2017 | 4.208 | 0.888 | 6.424 | 5.902 | 6.122
| USA | United States of America | Dan E Karn | USA0001702 | 1946.3 | 43.645 | -83.8401 | Gas | Coal | Oil |  | 1971.5368 | Consumers Energy Co | U.S. Energy Information Administration | http://www.eia.gov/electricity/data/browser/ | U.S. Energy Information Administration |  | 2017 | 2664.072 | 2048.506 | 1991 | 2251.735 | 2652.2901
| USA | United States of America | Dan River | USA0002723 | 697.9 | 36.4862 | -79.7208 | Gas |  |  |  | 2013 | Duke Energy Carolinas LLC | U.S. Energy Information Administration | http://www.eia.gov/electricity/data/browser/ | U.S. Energy Information Administration | 18715 | 2017 | 0 | 0 | 0 | 0 | 4892.426
| USA | United States of America | Danbury Dam | USA0004019 | 1 | 46 | -92.3725 | Hydro |  |  |  | 1940.2 | Renewable World Energies LLC | U.S. Energy Information Administration | http://www.eia.gov/electricity/data/browser/ | U.S. Energy Information Administration | 28605 | 2017 | 2.682 | 4.087 | 3.2 | 2.837 | 3.243
| USA | United States of America | Danbury Diesel | USA0055998 | 7.8 | 46.0028 | -92.3714 | Oil |  |  |  | 1979.9872 | Northwestern Wisconsin Elec Co | U.S. Energy Information Administration | http://www.eia.gov/electricity/data/browser/ | U.S. Energy Information Administration | 54878 | 2017 | -0.314 | -0.321 | -0.267 | -0.249 | -0.319
| USA | United States of America | Danbury Hospital Cogen Plant | USA0058152 | 4.3 | 41.4053 | -73.4475 | Gas |  |  |  | 2011 | Danbury Hospital | U.S. Energy Information Administration | http://www.eia.gov/electricity/data/browser/ | U.S. Energy Information Administration | 63484 | 2017 | 26.277 | 31.255 | 30.784 | 30.214 | 29.279
| USA | United States of America | Dandan Solar Power Plant | WRI1029190 | 25.6 | 13.3035 | 144.7492 | Solar |  |  |  | 2015 | Guam Power Authority | NRG | http://www.nrg.com/renewables/projects/generation/dandan-in-guam/ | WRI | [7 empty] | 11.4157
| USA | United States of America | Dane County Landfill #2 Rodefeld | USA0055770 | 6.4 | 43.0453 | -89.2539 | Waste |  |  |  | 2005.25 | Dane County Public Works | U.S. Energy Information Administration | http://www.eia.gov/electricity/data/browser/ | U.S. Energy Information Administration | 18044 | 2017 | 30.173 | 29.579 | 29.682 | 31.166 | 28.6
| USA | United States of America | Daniel Farm LLC | USA0059126 | 5 | 35.8489 | -80.5536 | Solar |  |  |  | 2014 | Daniel Farm LLC | U.S. Energy Information Administration | http://www.eia.gov/electricity/data/browser/ | U.S. Energy Information Administration | 67830 | 2017 |  | 7.832 | 9.249 | 9.774 | 9.166
| USA | United States of America | Danielson Wind Farms LLC | USA0057396 | 20 | 45.0717 | -94.7522 | Wind |  |  |  | 2011 | Danielson Wind Farms LLC | U.S. Energy Information Administration | http://www.eia.gov/electricity/data/browser/ | U.S. Energy Information Administration | 60973 | 2017 | 56.217 | 58.981 | 57.393 | 56.086 | 45.021
| USA | United States of America | Dansby | USA0006243 | 203.2 | 30.7217 | -96.4608 | Gas |  |  |  | 1992.0148 | City of Bryan - (TX) | U.S. Energy Information Administration | http://www.eia.gov/electricity/data/browser/ | U.S. Energy Information Administration | 15076 | 2017 | 0 | 0 | 0 | 129.21 | 100.563
| USA | United States of America | Danskammer Generating Station | USA0002480 | 537.4 | 41.5712 | -73.975 | Gas | Oil |  |  | 1961.0225 | Danskammer Energy | U.S. Energy Information Administration | http://www.eia.gov/electricity/data/browser/ | U.S. Energy Information Administration | 15845 | 2017 | 0 | 0 | 0 | 0 | 8.948
| USA | United States of America | Danville Kentuck Road Plant | USA0056364 | 1.8 | 36.6533 | -79.2906 | Oil |  |  |  | 2005 | City of Danville - (VA) | U.S. Energy Information Administration | http://www.eia.gov/electricity/data/browser/ | U.S. Energy Information Administration | 56994 | 2017 | 0 |  | 0 | 0 | 0 | 10.0544
| USA | United States of America | Danville New Design Plant | USA0056363 | 1.8 | 36.6308 | -79.3894 | Oil |  |  |  | 2005 | City of Danville - (VA) | U.S. Energy Information Administration | http://www.eia.gov/electricity/data/browser/ | U.S. Energy Information Administration | 56995 | 2017 | 0 |  | 0 | 0 | 0 | 10.0544
| USA | United States of America | Danville Westover Plant | USA0056365 | 1.8 | 36.6114 | -79.4631 | Oil |  |  |  | 2005 | City of Danville - (VA) | U.S. Energy Information Administration | http://www.eia.gov/electricity/data/browser/ | U.S. Energy Information Administration | 56996 | 2017 | 0 |  | 0 | 0 | 0.075 | 10.0544
| USA | United States of America | Darby Power LLC | USA0055247 | 564 | 39.7139 | -83.1778 | Gas | Oil |  |  | 2001.3333 | Darby Power LLC | U.S. Energy Information Administration | http://www.eia.gov/electricity/data/browser/ | U.S. Energy Information Administration |  | 2017 | 46.323 | 0 | 0 | 68.101 | 145.485
| USA | United States of America | Darbytown | USA0007212 | 368.4 | 37.4982 | -77.3685 | Gas | Oil |  |  | 1990 | Virginia Electric & Power Co | U.S. Energy Information Administration | http://www.eia.gov/electricity/data/browser/ | U.S. Energy Information Administration | 36097 | 2017 | 167.805 | 48.104 | 137.436 | 32.714 | 111.518
| USA | United States of America | Dardanelle | USA0000199 | 160.8 | 35.2503 | -93.1686 | Hydro |  |  |  | 1965.25 | USCE-Little Rock District | U.S. Energy Information Administration | http://www.eia.gov/electricity/data/browser/ | U.S. Energy Information Administration | 35550 | 2017 | 620.742 | 484.586 | 488.434 | 664.117 | 513.864
| USA | United States of America | Darlington County | USA0003250 | 912.2 | 34.4185 | -80.1657 | Gas | Oil |  |  | 1982.114 | Duke Energy Progress - (NC) | U.S. Energy Information Administration | http://www.eia.gov/electricity/data/browser/ | U.S. Energy Information Administration | 15612 | 2017 | 61.003 | 111.081 | 110.832 | 114.391 | 77.056
| USA | United States of America | Darlington Solar LLC | USA0060993 | 10 | 34.32 | -79.917 | Solar |  |  |  | 2017 | Darlington Solar LLC | U.S. Energy Information Administration | http://www.eia.gov/electricity/data/browser/ | U.S. Energy Information Administration |  | 2017 |  |  |  | 0 | 20.69 | 4.4593
| USA | United States of America | Darrington | USA0057969 | 4.5 | 48.2697 | -121.6 | Waste |  |  |  | 2007 | Hampton Lumber Mills - Washington Inc | U.S. Energy Information Administration | http://www.eia.gov/electricity/data/browser/ | U.S. Energy Information Administration |  | 2017 | 18.826 | 18.992 | 17.755 | 19.086 | 17.884
| USA | United States of America | Dart Container Corp | USA0058476 | 11.2 | 40.0865 | -76.176 | Waste |  |  |  | 2013 | Dart Container Corp | U.S. Energy Information Administration | http://www.eia.gov/electricity/data/browser/ | U.S. Energy Information Administration |  | 2017 | 53.41 | 59.941 | 64.282 | 60.257 | 64.026
| USA | United States of America | Dartmouth | USA0058682 | 6.3 | 41.6761 | -70.9969 | Solar |  |  |  | 2014 | Mass Solar LLC | U.S. Energy Information Administration | http://www.eia.gov/electricity/data/browser/ | U.S. Energy Information Administration |  | 2017 |  | 7.462 | 9.505 | 9.477 | 8.798
| USA | United States of America | Dartmouth College Heating Plant | USA0054409 | 7 | 43.7019 | -72.2867 | Oil |  |  |  | 1979.4286 | Dartmouth College | U.S. Energy Information Administration | http://www.eia.gov/electricity/data/browser/ | U.S. Energy Information Administration | 18063 | 2017 | 0 | 0 | 0 | 0 | 12.1172
| USA | United States of America | Dartmouth II Solar | USA0057838 | 2 | 41.6806 | -71.0308 | Solar |  |  |  | 2012 | Consolidated Edison Development Inc. | U.S. Energy Information Administration | http://www.eia.gov/electricity/data/browser/ | U.S. Energy Information Administration | 70551 | 2017 | 3.4828 | 3.595 | 3.445 | 3.668 | 3.279
| USA | United States of America | Dartmouth Landfill | USA0059131 | 1.3 | 41.5811 | -70.9981 | Solar |  |  |  | 2013 | Ahana Renewables LLC | U.S. Energy Information Administration | http://www.eia.gov/electricity/data/browser/ | U.S. Energy Information Administration |  | 2017 | 1.596 | 1.829 | 1.815 | 1.895 | 1.661
| USA | United States of America | Dartmouth Power Associates LP | USA0052026 | 101.7 | 41.6731 | -70.9994 | Gas | Oil |  |  | 1996.1288 | Morris Energy Operations Company LLC | U.S. Energy Information Administration | http://www.eia.gov/electricity/data/browser/ | U.S. Energy Information Administration |  | 2017 | 0 | 0 | 110.862 | 0 | 95.083
| USA | United States of America | Dartmouth Solar | USA0057473 | 1.6 | 41.7158 | -70.9744 | Solar |  |  |  | 2011 | Consolidated Edison Development Inc. | U.S. Energy Information Administration | http://www.eia.gov/electricity/data/browser/ | U.S. Energy Information Administration | 70551 | 2017 | 2.1631 | 2.294 | 2.278 | 2.4 | 2.128
| USA | United States of America | Dashville | USA0002481 | 4.8 | 41.8217 | -74.0497 | Hydro |  |  |  | 1920 | Central Hudson Gas & Elec Corp | U.S. Energy Information Administration | http://www.eia.gov/electricity/data/browser/ | U.S. Energy Information Administration | 15846 | 2017 | 9.652 | 12.193 | 12.197 | 9.103 | 14.288
| USA | United States of America | Dave Gates Generating Station | USA0056908 | 203.1 | 46.1047 | -112.8766 | Gas | Oil |  |  | 2011 | NorthWestern Energy DGGS | U.S. Energy Information Administration | http://www.eia.gov/electricity/data/browser/ | U.S. Energy Information Administration | 28430 | 2017 | 447.309 | 412.387 | 427.708 | 262.921 | 251.273
| USA | United States of America | Dave Johnston | USA0004158 | 922.2 | 42.8378 | -105.7769 | Coal | Oil |  |  | 1966.5875 | PacifiCorp | U.S. Energy Information Administration | http://www.eia.gov/electricity/data/browser/ | U.S. Energy Information Administration | 29503 | 2017 | 5295.074 | 5183.444 | 5140.97 | 5088.504 | 4519.978
| USA | United States of America | Davenport Water Pollution Control Plant | USA0055035 | 1.6 | 41.4928 | -90.6275 | Biomass | Gas |  |  | 1995 | Davenport City of | U.S. Energy Information Administration | http://www.eia.gov/electricity/data/browser/ | U.S. Energy Information Administration |  | 2017 | 8.3035 | 8.5966 | 8.1242 | 8.3241 | 9.2463
| USA | United States of America | David City | USA0002233 | 10.6 | 41.2547 | -97.1192 | Oil | Gas |  |  | 1976.5472 | City of David City | U.S. Energy Information Administration | http://www.eia.gov/electricity/data/browser/ | U.S. Energy Information Administration | 27285 | 2017 | 0.162 | 0.136 | 0.068 | 0.11 | 0.087
| USA | United States of America | Davidson Gas Producers LLC | USA0057436 | 1.6 | 35.8413 | -80.1835 | Waste |  |  |  | 2010 | Davidson Gas Producers LLC | U.S. Energy Information Administration | http://www.eia.gov/electricity/data/browser/ | U.S. Energy Information Administration |  | 2017 | 12.64 | 12.055 | 12.066 | 13.062 | 13.199
| USA | United States of America | Davis Besse | USA0006149 | 925.2 | 41.5967 | -83.0861 | Nuclear |  |  |  | 1977 | FirstEnergy Nuclear Operating Company | U.S. Energy Information Administration | http://www.eia.gov/electricity/data/browser/ | U.S. Energy Information Administration | 34724 | 2017 | 7679.828 | 5829.169 | 7893.891 | 6394.136 | 7875.413
| USA | United States of America | Davis Dam | USA0000152 | 254.8 | 35.197 | -114.5707 | Hydro |  |  |  | 1951 | U S Bureau of Reclamation | U.S. Energy Information Administration | http://www.eia.gov/electricity/data/browser/ | U.S. Energy Information Administration | 35627 | 2017 | 1124.512 | 1162.92 | 1139.658 | 1118.857 | 1071.015
| USA | United States of America | Davis Lane Solar LLC | USA0061581 | 5 | 36.1073 | -76.5292 | Solar |  |  |  | 2018 | Heelstone Energy Holdings LLC | U.S. Energy Information Administration | http://www.eia.gov/electricity/data/browser/ | U.S. Energy Information Administration |  | 2017 |  |  |  |  | 0.002 | 2.2296
| USA | United States of America | Davis Monthan AFB (AZ) West Airfield | USA0059779 | 12.6 | 32.1736 | -110.8997 | Solar |  |  |  | 2014 | SunE DM LLC | U.S. Energy Information Administration | http://www.eia.gov/electricity/data/browser/ | U.S. Energy Information Administration | 62364 | 2017 |  | 33.048
| USA | United States of America | Day County Wind LLC | USA0057194 | 99 | 45.215 | -97.9056 | Wind |  |  |  | 2010 | Day County Wind LLC | U.S. Energy Information Administration | http://www.eia.gov/electricity/data/browser/ | U.S. Energy Information Administration | 60639 | 2017 | 411.346 | 439.495 | 424.041 | 446.937 | 396.969
| USA | United States of America | Daystar Solar | USA0060179 | 5 | 35.0356 | -77.2025 | Solar |  |  |  | 2017 | Soltage LLC | U.S. Energy Information Administration | http://www.eia.gov/electricity/data/browser/ | U.S. Energy Information Administration |  | 2017 |  |  |  |  | 1.894 | 2.2296
| USA | United States of America | Dayton (IA) | USA0001135 | 1.8 | 42.2602 | -94.0692 | Oil |  |  |  | 2000 | City of Dayton - (IA) | U.S. Energy Information Administration | http://www.eia.gov/electricity/data/browser/ | U.S. Energy Information Administration | 18112 | 2017 | 0.022 | 0.018 | 0.014 | 0.017 | 0.036
| USA | United States of America | Dayton Cutoff Solar | USA0061827 | 2.2 | 45.17 | -123.135 | Solar |  |  |  | 2018 | SP Solar 7 LLC | U.S. Energy Information Administration | http://www.eia.gov/electricity/data/browser/ | U.S. Energy Information Administration |  | 2017 |  |  |  |  | 0 | 0.98104
| USA | United States of America | Dayton Hydro | USA0010520 | 3.6 | 41.3878 | -88.7897 | Hydro |  |  |  | 1925 | Midwest Hydro LLC | U.S. Energy Information Administration | http://www.eia.gov/electricity/data/browser/ | U.S. Energy Information Administration |  | 2017 | 17.563 | 19.951 | 15.878 | 21.31 | 19.595
| USA | United States of America | Daytona International Speedway Solar | USA0060005 | 1.6 | 29.1702 | -81.0641 | Solar |  |  |  | 2016 | Florida Power & Light Co | U.S. Energy Information Administration | http://www.eia.gov/electricity/data/browser/ | U.S. Energy Information Administration |  | 2017 |  |  |  | 0.39 | 1.481 | 0.71348
| USA | United States of America | De Pere Energy Center | USA0055029 | 192.3 | 44.4486 | -88.072 | Gas | Oil |  |  | 1999 | Wisconsin Public Service Corp | U.S. Energy Information Administration | http://www.eia.gov/electricity/data/browser/ | U.S. Energy Information Administration | 30378 | 2017 | 0 | 14.295 | 0 | 77.193 | 107.689
| USA | United States of America | De Sabla | USA0000232 | 18.4 | 39.8693 | -121.6318 | Hydro |  |  |  | 1963 | Pacific Gas & Electric Co. | U.S. Energy Information Administration | http://www.eia.gov/electricity/data/browser/ | U.S. Energy Information Administration | 29375 | 2017 | 73.719 | 43.65 | 42.822 | 49.393 | 27.716
| USA | United States of America | DeBary | USA0006046 | 748 | 28.9039 | -81.3323 | Oil | Gas |  |  | 1984.8556 | Duke Energy Florida LLC | U.S. Energy Information Administration | http://www.eia.gov/electricity/data/browser/ | U.S. Energy Information Administration | 20299 | 2017 | 37.665 | 72.183 | 115.335 | 155.279 | 127.905
| USA | United States of America | DeCordova Steam Electric Station | USA0008063 | 357.6 | 32.4031 | -97.7006 | Gas | Oil |  |  | 1990 | Luminant Generation Company LLC | U.S. Energy Information Administration | http://www.eia.gov/electricity/data/browser/ | U.S. Energy Information Administration | 34463 | 2017 | 0 | 0 | 0 | 10.042 | 11.818
| USA | United States of America | DeKalb Medical Center-Hillandale | USA0056231 | 1.6 | 33.7036 | -84.1494 | Oil |  |  |  | 2005 | DeKalb Regional Health System | U.S. Energy Information Administration | http://www.eia.gov/electricity/data/browser/ | U.S. Energy Information Administration | 61953 | 2017 | 0.005 | 0.003 | 0.003 | 0.003 | 0.003
| USA | United States of America | DeRidder Mill | USA0010488 | 61.5 | 30.8606 | -93.3756 | Biomass | Waste | Gas | Other | 1969 | Boise Packaging & Newsprint LLC | U.S. Energy Information Administration | http://www.eia.gov/electricity/data/browser/ | U.S. Energy Information Administration | 14726 | 2017 | 375.446 | 376.58 | 377.0676 | 408.2036 | 398.082
| USA | United States of America | DeSoto Next Generation Solar Energy | USA0056929 | 25 | 27.3232 | -81.8019 | Solar |  |  |  | 2009 | Florida Power & Light Co | U.S. Energy Information Administration | http://www.eia.gov/electricity/data/browser/ | U.S. Energy Information Administration | 58367 | 2017 | 49.827 | 47.421 | 50.036 | 48.65 | 48.2
| USA | United States of America | DeWind Frisco | USA0057517 | 20 | 36.4985 | -101.6053 | Wind |  |  |  | 2012 | DeWind Co. | U.S. Energy Information Administration | http://www.eia.gov/electricity/data/browser/ | U.S. Energy Information Administration | 64606 | 2017 | 50.204 | 50.317 | 34.546 | 28.858 | 13.303
| USA | United States of America | Deadwood Creek | USA0007507 | 2 | 39.53 | -121.0958 | Hydro |  |  |  | 1994 | Yuba County Water Agency | U.S. Energy Information Administration | http://www.eia.gov/electricity/data/browser/ | U.S. Energy Information Administration | 37575 | 2017 | 0.756 | 5.685 | 0.39 | 3.33 | 2.936
| USA | United States of America | Dean | USA0055718 | 357.6 | 42.7725 | -82.4953 | Gas |  |  |  | 2002 | DTE Electric Company | U.S. Energy Information Administration | http://www.eia.gov/electricity/data/browser/ | U.S. Energy Information Administration |  | 2017 | 82.08 | 6.996 | 16.173 | 293.125 | 120.047
| USA | United States of America | Dean Drive Area Electric Generators | USA0056491 | 3.2 | 38.7486 | -77.4908 | Oil |  |  |  | 2007 | City of Manassas - (VA) | U.S. Energy Information Administration | http://www.eia.gov/electricity/data/browser/ | U.S. Energy Information Administration |  | 2017 | 0.048 | 0.073 | 0.102 | 0.049 | 0.042
| USA | United States of America | Dearborn | USA0003256 | 45 | 34.5583 | -80.8914 | Hydro |  |  |  | 1923 | Duke Energy Carolinas LLC | U.S. Energy Information Administration | http://www.eia.gov/electricity/data/browser/ | U.S. Energy Information Administration | 18716 | 2017 | 202.824 | 138.262 | 145.29 | 141.752 | 135.574
| USA | United States of America | Dearborn Industrial Generation | USA0055088 | 760 | 42.3026 | -83.154 | Gas |  |  |  | 2000.5526 | Dearborn Industrial Gen Inc | U.S. Energy Information Administration | http://www.eia.gov/electricity/data/browser/ | U.S. Energy Information Administration | 45215 | 2017 | 2297.728 | 2715.809 | 3501.598 | 4994.787 | 4595.013
| USA | United States of America | Decatur Co. Solar RES (IN) | USA0059988 | 1.1 | 39.3379 | -85.5064 | Solar |  |  |  | 2017 | Hoosier Energy R E C Inc | U.S. Energy Information Administration | http://www.eia.gov/electricity/data/browser/ | U.S. Energy Information Administration |  | 2017 |  |  |  |  | 0.417 | 0.49052
| USA | United States of America | Decatur County Solar Project | USA0059449 | 20 | 30.965 | -84.6261 | Solar |  |  |  | 2016 | Southern Power Co | U.S. Energy Information Administration | http://www.eia.gov/electricity/data/browser/ | U.S. Energy Information Administration |  | 2017 |  |  | 0.067 | 46.465 | 43.93 | 8.9186
| USA | United States of America | Decatur Energy Center | USA0055292 | 902.4 | 34.6292 | -87.0214 | Gas |  |  |  | 2002.2336 | Decatur Energy Center LLC | U.S. Energy Information Administration | http://www.eia.gov/electricity/data/browser/ | U.S. Energy Information Administration | 49138 | 2017 | 1097.032 | 991.669 | 1486.854 | 2600.458 | 2079.102
| USA | United States of America | Decatur Parkway Solar Project LLC | USA0059450 | 80 | 30.9919 | -84.6339 | Solar |  |  |  | 2016 | Southern Power Co | U.S. Energy Information Administration | http://www.eia.gov/electricity/data/browser/ | U.S. Energy Information Administration | 68807 | 2017 |  |  | 0.176 | 198.822 | 185.46 | 35.6742
| USA | United States of America | Decatur-Morgan Co LFG Recovery Project | USA0058061 | 1.6 | 34.6236 | -87.1011 | Waste |  |  |  | 2010.5 | Energy Developments Inc II | U.S. Energy Information Administration | http://www.eia.gov/electricity/data/browser/ | U.S. Energy Information Administration |  | 2017 | 11.862 | 12.392 | 12.069 | 10.97 | 11.608
| USA | United States of America | Decker Creek | USA0003548 | 932 | 30.3033 | -97.6128 | Gas |  |  |  | 1977.7994 | Austin Energy | U.S. Energy Information Administration | http://www.eia.gov/electricity/data/browser/ | U.S. Energy Information Administration | 13793 | 2017 | 0 | 367.867 | 0 | 522.345 | 402.421
| USA | United States of America | Decorative Panels Intl | USA0010149 | 7.5 | 45.0628 | -83.4233 | Gas |  |  |  | 1957 | Decorative Panels International Inc. | U.S. Energy Information Administration | http://www.eia.gov/electricity/data/browser/ | U.S. Energy Information Administration |  | 2017 | 48.648 | 48.796 | 43.646 | 0 | 49.692
| USA | United States of America | Dededo CT 1 | WRI1029193 | 72.4 | 13.417 | 144.6869 | Oil |  |  |  | 1992 | Guam Power Authority | Guam Power Authority | http://www.guampowerauthority.com/gpa_authority/generation/gpa_generation_mix.php | WRI | [7 empty] | 404.4118
| USA | United States of America | Deep Branch Farm | USA0061403 | 5 | 34.6708 | -79.1994 | Solar |  |  |  | 2017 | Deep Branch Farm LLC | U.S. Energy Information Administration | http://www.eia.gov/electricity/data/browser/ | U.S. Energy Information Administration |  | 2017 |  |  |  |  | 9.191 | 2.2296
| USA | United States of America | Deep Creek | USA0001567 | 20 | 39.523 | -79.413 | Hydro |  |  |  | 1925 | BP Piney & Deep Creek LLC | U.S. Energy Information Administration | http://www.eia.gov/electricity/data/browser/ | U.S. Energy Information Administration | 29918 | 2017 | 27.622 | 20.876 | 25.702 | 23.184 | 30.037
| USA | United States of America | Deer Creek (UT) | USA0006404 | 4.8 | 40.4044 | -111.5284 | Hydro |  |  |  | 1958 | U S Bureau of Reclamation | U.S. Energy Information Administration | http://www.eia.gov/electricity/data/browser/ | U.S. Energy Information Administration | 35628 | 2017 | 20.401 | 18.559 | 21.205 | 20.056 | 26.046
| USA | United States of America | Deer Creek PH | USA0000233 | 5.5 | 39.2981 | -120.8443 | Hydro |  |  |  | 1908 | Pacific Gas & Electric Co. | U.S. Energy Information Administration | http://www.eia.gov/electricity/data/browser/ | U.S. Energy Information Administration | 29372 | 2017 | 19.803 | 17.756 | 18.342 | 15.919 | 13.931
| USA | United States of America | Deer Creek PV | USA0059855 | 2.5 | 40.51 | -85.64 | Solar |  |  |  | 2016 | Indiana Michigan Power Co | U.S. Energy Information Administration | http://www.eia.gov/electricity/data/browser/ | U.S. Energy Information Administration | 68906 | 2017 |  |  |  | 3.343 | 3.801 | 1.1148
| USA | United States of America | Deer Creek Station | USA0056610 | 324 | 44.2908 | -96.5267 | Gas |  |  |  | 2012 | Basin Electric Power Coop | U.S. Energy Information Administration | http://www.eia.gov/electricity/data/browser/ | U.S. Energy Information Administration |  | 2017 | 440.262 | 358.799 | 618.526 | 719.923 | 556.424
| USA | United States of America | Deer Island Treatment Plant | USA0010823 | 72.8 | 42.3533 | -70.9628 | Oil | Wind | Biomass | Solar | 1996.1346 | Massachusetts Wtr Rauth-Deer I | U.S. Energy Information Administration | http://www.eia.gov/electricity/data/browser/ | U.S. Energy Information Administration | 25749 | 2017 | 24.1074 |  | 28.4033 | 39.7736 | 43.3409 | 406.6461
| USA | United States of America | Deer Park | USA0058786 | 2.5 | 40.7608 | -73.1939 | Solar |  |  |  | 2013 | CD US Solar MT1 LLC | U.S. Energy Information Administration | http://www.eia.gov/electricity/data/browser/ | U.S. Energy Information Administration | 62780 | 2017 | 3.3472 | 3.589 | 3.664 | 3.688 | 3.393
| USA | United States of America | Deer Park Energy Center | USA0055464 | 1176 | 29.7134 | -95.1345 | Gas |  |  |  | 2005.2245 | Deer Park Energy Center | U.S. Energy Information Administration | http://www.eia.gov/electricity/data/browser/ | U.S. Energy Information Administration | 47867 | 2017 | 5549.942 | 6184.816 | 7053.327 | 6727.82 | 6732.275
| USA | United States of America | Deer Rips | USA0001488 | 6.5 | 44.1346 | -70.2037 | Hydro |  |  |  | 1913.2923 | Brookfield White Pine Hydro LLC | U.S. Energy Information Administration | http://www.eia.gov/electricity/data/browser/ | U.S. Energy Information Administration | 15893 | 2017 | 33.192 | 37.602 | 39.69 | 35.569 | 27.674
| USA | United States of America | Deercroft I & II LFGTE | USA0054956 | 6.4 | 41.6514 | -86.9036 | Waste | Gas |  |  | 2003 | Wabash Valley Power Assn Inc | U.S. Energy Information Administration | http://www.eia.gov/electricity/data/browser/ | U.S. Energy Information Administration |  | 2017 | 31.047 | 31.039 | 26.142 | 25.17 | 25.26
| USA | United States of America | Deerfield 2 | USA0006047 | 4.8 | 42.5731 | -72.7073 | Hydro |  |  |  | 1913 | Great River Hydro LLC | U.S. Energy Information Administration | http://www.eia.gov/electricity/data/browser/ | U.S. Energy Information Administration | 27432 | 2017 | 0 | 8.266 | 22.096 | 22.468 | 32.186
| USA | United States of America | Deerfield 3 | USA0006083 | 4.8 | 42.5995 | -72.7335 | Hydro |  |  |  | 1912 | Great River Hydro LLC | U.S. Energy Information Administration | http://www.eia.gov/electricity/data/browser/ | U.S. Energy Information Administration | 27431 | 2017 | 24.839 | 24.727 | 19.339 | 19.922 | 30.378
| USA | United States of America | Deerfield 4 | USA0006119 | 4.8 | 42.6198 | -72.7376 | Hydro |  |  |  | 1912 | Great River Hydro LLC | U.S. Energy Information Administration | http://www.eia.gov/electricity/data/browser/ | U.S. Energy Information Administration | 27430 | 2017 | 0 | 6.43 | 16.851 | 15.458 | 24.984
| USA | United States of America | Deerfield 5 | USA0001620 | 17.5 | 42.6912 | -72.9561 | Hydro |  |  |  | 1974 | Great River Hydro LLC | U.S. Energy Information Administration | http://www.eia.gov/electricity/data/browser/ | U.S. Energy Information Administration | 27429 | 2017 | 53.284 | 53.059 | 40.255 | 37.478 | 60.976
| USA | United States of America | Deerfield CSG Solar | USA0060775 | 6 | 42.5629 | -72.5892 | Solar |  |  |  | 2018 | LSDP 11 LLC | U.S. Energy Information Administration | http://www.eia.gov/electricity/data/browser/ | U.S. Energy Information Administration |  | 2017 |  |  |  |  | 0.036 | 2.6756
| USA | United States of America | Deerfield Wind Energy LLC | USA0060883 | 149 | 43.9419 | -82.8987 | Wind |  |  |  | 2017 | Deerfield Wind Energy LLC | U.S. Energy Information Administration | http://www.eia.gov/electricity/data/browser/ | U.S. Energy Information Administration |  | 2017 |  |  |  |  | 450.052 | 26.4337
| USA | United States of America | Deerfield Wind LLC | USA0061039 | 30 | 42.8772 | -72.9937 | Wind |  |  |  | 2018 | Avangrid Renewables LLC | U.S. Energy Information Administration | http://www.eia.gov/electricity/data/browser/ | U.S. Energy Information Administration |  | 2017 |  |  |  |  | 5.577 | 5.3222
| USA | United States of America | Deerhaven Generating Station | USA0000663 | 471 | 29.7592 | -82.3878 | Coal | Oil | Gas |  | 1982.1051 | Gainesville Regional Utilities | U.S. Energy Information Administration | http://www.eia.gov/electricity/data/browser/ | U.S. Energy Information Administration | 20683 | 2017 | 837.33 | 887.465 | 898.995 | 761.412 | 729.13
| USA | United States of America | Deertrack Park Gas Recovery | USA0056520 | 6.4 | 43.09 | -88.7397 | Waste |  |  |  | 2007 | WM Renewable Energy LLC | U.S. Energy Information Administration | http://www.eia.gov/electricity/data/browser/ | U.S. Energy Information Administration |  | 2017 | 45.399 | 44.463 | 41.863 | 41.826 | 37.993
| USA | United States of America | Deferiet | USA0002552 | 12 | 44.0381 | -75.6806 | Hydro |  |  |  | 1925 | Erie Boulevard Hydropower LP | U.S. Energy Information Administration | http://www.eia.gov/electricity/data/browser/ | U.S. Energy Information Administration | 27800 | 2017 | 60.001 | 58.87 | 44.038 | 45.236 | 68.224
| USA | United States of America | Degray | USA0000187 | 68 | 34.2119 | -93.111 | Hydro |  |  |  | 1972 | USCE -Vickburg District | U.S. Energy Information Administration | http://www.eia.gov/electricity/data/browser/ | U.S. Energy Information Administration | 35551 | 2017 | 55.614 | 75.645 | 113.294 | 106.751 | 46.171
| USA | United States of America | Dekalb Medical Center | USA0054830 | 3.9 | 33.7919 | -84.2831 | Oil |  |  |  | 1996.6154 | DeKalb Regional Health System | U.S. Energy Information Administration | http://www.eia.gov/electricity/data/browser/ | U.S. Energy Information Administration | 18187 | 2017 | 0.016 | 0.007 | 0.01 | 0.01 | 0.011
| USA | United States of America | Del Ranch Company | USA0010632 | 45.5 | 33.1646 | -115.616 | Geothermal |  |  |  | 1988 | CalEnergy Operating Corporation | U.S. Energy Information Administration | http://www.eia.gov/electricity/data/browser/ | U.S. Energy Information Administration |  | 2017 | 321.278 | 317.092 | 329.813 | 302.96 | 301.313
| USA | United States of America | Delano | USA0001969 | 24.1 | 45.0414 | -93.7905 | Oil | Gas |  |  | 1992.8506 | Delano Municipal Utilities | U.S. Energy Information Administration | http://www.eia.gov/electricity/data/browser/ | U.S. Energy Information Administration | 18198 | 2017 | 0.06272 | 0.04214 | 0.02 | 0 | 0.028
| USA | United States of America | Delano Energy Center | USA0058122 | 48.5 | 35.7909 | -119.2945 | Gas |  |  |  | 2013 | Wellhead Energy LLC | U.S. Energy Information Administration | http://www.eia.gov/electricity/data/browser/ | U.S. Energy Information Administration |  | 2017 | 29.91 | 25.08 | 18.274 | 11.715 | 18.716
| USA | United States of America | Delano Land 1 | USA0061116 | 1 | 35.7612 | -119.3444 | Solar |  |  |  | 2018 | Delano Land 1 LLC | U.S. Energy Information Administration | http://www.eia.gov/electricity/data/browser/ | U.S. Energy Information Administration |  | 2017 |  |  |  |  | 0.112 | 0.44593
| USA | United States of America | Delaware City 10 | USA0000592 | 18.5 | 39.6004 | -75.6268 | Oil |  |  |  | 1968 | Calpine Mid-Atlantic Generation LLC | U.S. Energy Information Administration | http://www.eia.gov/electricity/data/browser/ | U.S. Energy Information Administration | 49228 | 2017 | 0.103 | 0.963 | 0.089 | 0.057 | 0.129
| USA | United States of America | Delaware City Plant | USA0052193 | 324 | 39.5871 | -75.6343 | Gas |  |  |  | 1982.9475 | Delaware City Refining Company LLC | U.S. Energy Information Administration | http://www.eia.gov/electricity/data/browser/ | U.S. Energy Information Administration | 49228 | 2017 | 958.505 | 865.156 | 1204.735 | 1272.569 | 1148.131
| USA | United States of America | Delaware Generating Station | USA0003160 | 77 | 39.968 | -75.1252 | Oil |  |  |  | 1969.2753 | Exelon Power | U.S. Energy Information Administration | http://www.eia.gov/electricity/data/browser/ | U.S. Energy Information Administration | 29825 | 2017 | 1.202 | 3.11 | 1.982 | 0.339 | 1.082
| USA | United States of America | Delco Farm | USA0061088 | 5 | 34.319 | -78.2091 | Solar |  |  |  | 2016 | Delco Farm LLC | U.S. Energy Information Administration | http://www.eia.gov/electricity/data/browser/ | U.S. Energy Information Administration | 67830 | 2017 |  |  |  | 5.554 | 9.386 | 2.2296
| USA | United States of America | Delilah Road Landfill | USA0058951 | 8.5 | 39.4161 | -74.5439 | Solar |  |  |  | 2016 | KDC Solar RTC LLC | U.S. Energy Information Administration | http://www.eia.gov/electricity/data/browser/ | U.S. Energy Information Administration |  | 2017 |  |  |  | 2.432 | 14.566 | 3.7904
| USA | United States of America | Dell Power Station | USA0055340 | 679.1 | 35.8619 | -90.0253 | Gas | Oil |  |  | 2007 | Associated Electric Coop Inc | U.S. Energy Information Administration | http://www.eia.gov/electricity/data/browser/ | U.S. Energy Information Administration | 47211 | 2017 | 0 | 156.766 | 0 | 735.515 | 353.883
| USA | United States of America | Dells | USA0004002 | 12.3 | 44.8281 | -91.5111 | Hydro |  |  |  | 1923.7642 | Northern States Power Co - Minnesota | U.S. Energy Information Administration | http://www.eia.gov/electricity/data/browser/ | U.S. Energy Information Administration | 28247 | 2017 | 47.304 | 62.189 | 58.664 | 68.884 | 62.992
| USA | United States of America | Delray | USA0001728 | 142.2 | 42.2947 | -83.1019 | Gas |  |  |  | 2000 | DTE Electric Company | U.S. Energy Information Administration | http://www.eia.gov/electricity/data/browser/ | U.S. Energy Information Administration | 18384 | 2017 | 13.019 | 12.639 | 9.242 | 29.244 | 26.823
| USA | United States of America | Delta Energy Center | USA0055333 | 943.5 | 38.0169 | -121.8439 | Gas |  |  |  | 2002 | Delta Energy Center LLC | U.S. Energy Information Administration | http://www.eia.gov/electricity/data/browser/ | U.S. Energy Information Administration | 45205 | 2017 | 5652.674 | 5187.071 | 4632.641 | 3421.553 | 475.892
| USA | United States of America | Delta Power | USA0056325 | 23.1 | 64.0281 | -145.7194 | Oil |  |  |  | 1976 | Golden Valley Elec Assn Inc | U.S. Energy Information Administration | http://www.eia.gov/electricity/data/browser/ | U.S. Energy Information Administration |  | 2017 | -0.17 | -0.121 | -0.183 | 0.038 | 0.223
| USA | United States of America | Delta Wind Farm | USA0058511 | 1.9 | 64.0139 | -145.5967 | Wind |  |  |  | 2010.8421 | Alaska Environmental Power | U.S. Energy Information Administration | http://www.eia.gov/electricity/data/browser/ | U.S. Energy Information Administration | 58359 | 2017 | 1.6 | 4.5 | 4 | 4.446 | 2.607
| USA | United States of America | Dement Farm LLC | USA0058874 | 5 | 36.27 | -78.3483 | Solar |  |  |  | 2013 | SRE Utility Solar 1 LLC | U.S. Energy Information Administration | http://www.eia.gov/electricity/data/browser/ | U.S. Energy Information Administration |  | 2017 | 2.79 | 9.208 | 9.056 | 9.143 | 9.15
| USA | United States of America | Demille Solar Farm | USA0060346 | 28.4 | 43.04 | -83.3332 | Solar |  |  |  | 2017 | DTE Electric Company | U.S. Energy Information Administration | http://www.eia.gov/electricity/data/browser/ | U.S. Energy Information Administration |  | 2017 |  |  |  |  | 25.128 | 12.6643
| USA | United States of America | Deming Solar Energy Center | USA0057575 | 9 | 32.1658 | -107.7506 | Solar |  |  |  | 2011.8889 | PNM Resources | U.S. Energy Information Administration | http://www.eia.gov/electricity/data/browser/ | U.S. Energy Information Administration | 66154 | 2017 | 12.236 | 21.136 | 19.996 | 20.864 | 17.638
| USA | United States of America | Demoss Petrie | USA0000124 | 85 | 32.2523 | -110.9921 | Gas |  |  |  | 2001 | Tucson Electric Power Co | U.S. Energy Information Administration | http://www.eia.gov/electricity/data/browser/ | U.S. Energy Information Administration | 35038 | 2017 | 7.038 | 5.566 | 4.608 | 5.324 | 9.358
| USA | United States of America | Dempsey Ridge Wind Farm | USA0056665 | 132 | 35.5298 | -99.8145 | Wind |  |  |  | 2012 | Acciona Wind Energy USA LLC | U.S. Energy Information Administration | http://www.eia.gov/electricity/data/browser/ | U.S. Energy Information Administration | 61643 | 2017 | 395.629 | 446.681 | 386.074 | 426.025 | 320.025
| USA | United States of America | Denison | USA0006416 | 101.6 | 33.8181 | -96.5692 | Hydro |  |  |  | 1947 | USCE-Tulsa District | U.S. Energy Information Administration | http://www.eia.gov/electricity/data/browser/ | U.S. Energy Information Administration | 35549 | 2017 | 48.499 | 10.751 | 267.119 | 336.447 | 297.92
| USA | United States of America | Denison Solar Array | USA0061637 | 1.9 | 40.0733 | -82.518 | Solar |  |  |  | 2018 | AEP Onsite Partners | U.S. Energy Information Administration | http://www.eia.gov/electricity/data/browser/ | U.S. Energy Information Administration |  | 2017 |  |  |  |  | 0.024 | 0.84726
| USA | United States of America | Dennis Landfill | USA0059082 | 5 | 41.6931 | -70.145 | Solar |  |  |  | 2014 | CF CVEC Owner One LLC | U.S. Energy Information Administration | http://www.eia.gov/electricity/data/browser/ | U.S. Energy Information Administration |  | 2017 |  | 1.109 | 6.335 | 7.625 | 7.029
| USA | United States of America | Dennison | USA0058787 | 2 | 40.7631 | -73.3236 | Solar |  |  |  | 2011 | CD US Solar MT1 LLC | U.S. Energy Information Administration | http://www.eia.gov/electricity/data/browser/ | U.S. Energy Information Administration | 68418 | 2017 | 2.6086 | 2.545 | 2.53 | 2.397 | 2.302
| USA | United States of America | Denton Power LLC | USA0057071 | 1.6 | 33.1919 | -97.0761 | Waste |  |  |  | 2009 | Denton Power LLC | U.S. Energy Information Administration | http://www.eia.gov/electricity/data/browser/ | U.S. Energy Information Administration |  | 2017 | 13.543 | 13.155 | 11.987 | 12.586 | 11.5
| USA | United States of America | Denver Braswell PV | USA0061441 | 1.4 | 31.3 | -83.8 | Solar |  |  |  | 2017 | IGS ORIX Solar I LLC | U.S. Energy Information Administration | http://www.eia.gov/electricity/data/browser/ | U.S. Energy Information Administration |  | 2017 |  |  |  |  | 0.787 | 0.6243
| USA | United States of America | Denver Int Airport | USA0056815 | 1.9 | 39.8368 | -104.6971 | Solar |  |  |  | 2008 | MMA DAS Power | U.S. Energy Information Administration | http://www.eia.gov/electricity/data/browser/ | U.S. Energy Information Administration |  | 2017 | 1.469 | 2.687 | 3.027 | 3.205 | 2.812
| USA | United States of America | Denver Intl Airport IV Solar | USA0059462 | 1.5 | 39.9006 | -104.6694 | Solar |  |  |  | 2014 | Denver Int'l Airport IV Solar | U.S. Energy Information Administration | http://www.eia.gov/electricity/data/browser/ | U.S. Energy Information Administration |  | 2017 |  | 0.002 | 2.86 | 2.897 | 2.967
| USA | United States of America | Denver Metro Solar | USA0061563 | 1.6 | 39.7593 | -104.6211 | Solar |  |  |  | 2018 | Denver Metro Solar LLC | U.S. Energy Information Administration | http://www.eia.gov/electricity/data/browser/ | U.S. Energy Information Administration |  | 2017 |  |  |  |  | 0.044 | 0.71348
| USA | United States of America | Depot Hill Solar | USA0060852 | 2 | 42.153 | -71.988 | Solar |  |  |  | 2016 | CCC Solar Holdings LLC | U.S. Energy Information Administration | http://www.eia.gov/electricity/data/browser/ | U.S. Energy Information Administration |  | 2017 |  |  |  | 0.489 |  | 0.89186
| USA | United States of America | Depot Park Solar System | USA0058119 | 3 | 38.515 | -121.3983 | Solar |  |  |  | 2011 | Golden State Energy LLC | U.S. Energy Information Administration | http://www.eia.gov/electricity/data/browser/ | U.S. Energy Information Administration | 63514 | 2017 | 6.956 | 6.86 | 6.162 | 5.263 | 5.57
| USA | United States of America | Dept of Corrections NCCI Wind | USA0058992 | 3.4 | 42.5722 | -71.9447 | Wind |  |  |  | 2013 | Dept of Corrections NCCI Wind | U.S. Energy Information Administration | http://www.eia.gov/electricity/data/browser/ | U.S. Energy Information Administration |  | 2017 | 3.688 | 6.58 | 7.26 | 2.208 | 2.927
| USA | United States of America | Dept of General Services -FTB | USA0060861 | 2.7 | 38.565 | -121.343 | Solar |  |  |  | 2017 | California PV Energy 2 LLC | U.S. Energy Information Administration | http://www.eia.gov/electricity/data/browser/ | U.S. Energy Information Administration |  | 2017 |  |  |  |  | 2.552 | 1.204
| USA | United States of America | Derby Hydro | USA0010063 | 8.6 | 41.3243 | -73.1021 | Hydro |  |  |  | 1989 | McCallum Enterprises I LP | U.S. Energy Information Administration | http://www.eia.gov/electricity/data/browser/ | U.S. Energy Information Administration | 18310 | 2017 | 23.426 | 27.5567 | 17.852 | 11.927 | 21.367
| USA | United States of America | Dermott Wind | USA0060902 | 253 | 32.8638 | -100.9751 | Wind |  |  |  | 2017 | Dermott Wind LLC | U.S. Energy Information Administration | http://www.eia.gov/electricity/data/browser/ | U.S. Energy Information Administration |  | 2017 |  |  |  |  | 461.809 | 44.8841
| USA | United States of America | Des Moines Wastewater Reclamation Fac | USA0050932 | 2.8 | 41.5734 | -93.5577 | Biomass | Gas |  |  | 2015 | Des Moines Metro WRF | U.S. Energy Information Administration | http://www.eia.gov/electricity/data/browser/ | U.S. Energy Information Administration |  | 2017 | 0 | 0 | 0 | 0 | 7.471
| USA | United States of America | Des Plaines Gas Recovery | USA0056418 | 3.6 | 42.0671 | -87.8862 | Waste |  |  |  | 2004 | Sexton Energy LLC | U.S. Energy Information Administration | http://www.eia.gov/electricity/data/browser/ | U.S. Energy Information Administration |  | 2017 | 7.596 | 1.013 | 0 | 0 | 0
| USA | United States of America | Desert Basin | USA0055129 | 646.1 | 32.9042 | -111.7889 | Gas |  |  |  | 2001 | Salt River Project | U.S. Energy Information Administration | http://www.eia.gov/electricity/data/browser/ | U.S. Energy Information Administration | 45404 | 2017 | 889.387 | 1464.694 | 1953.793 | 1154.728 | 1032.878
| USA | United States of America | Desert Green Solar Farm LLC | USA0057959 | 6.3 | 33.2706 | -116.3481 | Solar |  |  |  | 2014 | Invenergy Services LLC | U.S. Energy Information Administration | http://www.eia.gov/electricity/data/browser/ | U.S. Energy Information Administration | 63416 | 2017 |  | 0.961 | 15.465 | 14.189 | 13.437
| USA | United States of America | Desert Hot Springs Solar | USA0058514 | 2.3 | 33.9231 | -116.53 | Solar |  |  |  | 2014 | Consolidated Edison Solutions Inc | U.S. Energy Information Administration | http://www.eia.gov/electricity/data/browser/ | U.S. Energy Information Administration |  | 2017 | 0 | 0 | 6.231 | 6.329 | 6.068
| USA | United States of America | Desert Meadow Windfarm | USA0057430 | 23 | 43.0566 | -115.452 | Wind |  |  |  | 2013 | Aegis Renewables LLC | U.S. Energy Information Administration | http://www.eia.gov/electricity/data/browser/ | U.S. Energy Information Administration | 69091 | 2017 | 55.718 | 62.68 | 51.328 | 61.814 | 53.086
| USA | United States of America | Desert Peak Power Plant | USA0010018 | 26 | 39.754 | -118.9535 | Geothermal |  |  |  | 2006 | Ormat Nevada Inc | U.S. Energy Information Administration | http://www.eia.gov/electricity/data/browser/ | U.S. Energy Information Administration | 15302 | 2017 | 83.373 | 73.103 | 76.973 | 84.146 | 96.412
| USA | United States of America | Desert Sky | USA0055992 | 160.5 | 30.9178 | -102.0867 | Wind |  |  |  | 2002 | Desert Sky Wind Farm LP | U.S. Energy Information Administration | http://www.eia.gov/electricity/data/browser/ | U.S. Energy Information Administration | 47737 | 2017 | 459.364 | 503.589 | 439.295 | 420.521 | 400.858
| USA | United States of America | Desert Star Energy Center | USA0055077 | 536 | 35.7889 | -114.9942 | Gas |  |  |  | 2000 | Desert Star Energy Center SDG&E | U.S. Energy Information Administration | http://www.eia.gov/electricity/data/browser/ | U.S. Energy Information Administration | 40832 | 2017 | 2763.077 | 1539.121 | 2184.488 | 1223.034 | 1051.947
| USA | United States of America | Desert Sunlight 250 LLC | USA0058542 | 249.7 | 33.8055 | -115.3947 | Solar |  |  |  | 2013.692 | NextEra Energy Desert Sunlight 250 LLC | U.S. Energy Information Administration | http://www.eia.gov/electricity/data/browser/ | U.S. Energy Information Administration | 60415 | 2017 | 28.534 | 473.49 | 613.941 | 623.742 | 618.201
| USA | United States of America | Desert Sunlight 300 LLC | USA0057993 | 313.7 | 33.8231 | -115.3939 | Solar |  |  |  | 2013.3577 | NextEra Energy Desert Sunlight 300 LLC | U.S. Energy Information Administration | http://www.eia.gov/electricity/data/browser/ | U.S. Energy Information Administration | 60415 | 2017 | 75.767 | 547.415 | 672.822 | 722.54 | 702.928
| USA | United States of America | Desert View Power | USA0010300 | 55.5 | 33.586 | -116.0873 | Waste | Petcoke | Gas | Other | 1991 | Desert View Power Inc | U.S. Energy Information Administration | http://www.eia.gov/electricity/data/browser/ | U.S. Energy Information Administration |  | 2017 | 351.505 | 327.982 | 323.076 | 332.818 | 345.749
| USA | United States of America | Desert Wind Farm LLC | USA0059968 | 208 | 36.31 | -76.42 | Wind |  |  |  | 2017 | Avangrid Renewables LLC | U.S. Energy Information Administration | http://www.eia.gov/electricity/data/browser/ | U.S. Energy Information Administration |  | 2017 |  |  |  | 6.233 | 470.743 | 36.9008
| USA | United States of America | Deshler | USA0002234 | 2.3 | 40.1408 | -97.7239 | Oil |  |  |  | 1981.6522 | City of Deshler - (NE) | U.S. Energy Information Administration | http://www.eia.gov/electricity/data/browser/ | U.S. Energy Information Administration | 18338 | 2017 | 0.053 | 0 | 0.002 | 0 | 0.013
| USA | United States of America | Dessie Solar Center LLC | USA0058952 | 4.8 | 34.3028 | -78.8358 | Solar |  |  |  | 2014 | Dessie Solar Center LLC | U.S. Energy Information Administration | http://www.eia.gov/electricity/data/browser/ | U.S. Energy Information Administration | 102157 | 2017 |  | 1.003 | 9.209 | 14.516 | 8.989
| USA | United States of America | Detour | USA0006369 | 6 | 45.9836 | -83.9079 | Oil |  |  |  | 1974.5 | Cloverland Electric Co-op | U.S. Energy Information Administration | http://www.eia.gov/electricity/data/browser/ | U.S. Energy Information Administration | 16767 | 2017 | 0.458 | 0.338 | 0 | 0 | 0
| USA | United States of America | Detroit | USA0003077 | 100 | 44.7224 | -122.2511 | Hydro |  |  |  | 1953 | USACE Northwestern Division | U.S. Energy Information Administration | http://www.eia.gov/electricity/data/browser/ | U.S. Energy Information Administration | 35552 | 2017 | 276.902 | 372.019 | 222.452 | 282.2 | 359.779
| USA | United States of America | Detroit Lakes | USA0001970 | 12.5 | 46.8175 | -95.8433 | Oil |  |  |  | 1968 | City of Detroit Lakes - (MN) | U.S. Energy Information Administration | http://www.eia.gov/electricity/data/browser/ | U.S. Energy Information Administration | 18412 | 2017 | 0.03 | 0.038 | 0.039 | 0.054 | 0.039
| USA | United States of America | Deutsche Bank- Piscataway Solar | USA0060803 | 1 | 40.5458 | -74.4964 | Solar |  |  |  | 2011 | Deutsche Bank | U.S. Energy Information Administration | http://www.eia.gov/electricity/data/browser/ | U.S. Energy Information Administration | 61709 | 2017 |  |  |  | 0.002 | 1.381 | 0.44593
| USA | United States of America | Devens | USA0059358 | 3 | 42.5592 | -71.6259 | Solar |  |  |  | 2014 | Devens | U.S. Energy Information Administration | http://www.eia.gov/electricity/data/browser/ | U.S. Energy Information Administration | 68254 | 2017 |  | 2.365 | 4.987 | 5.015 | 4.636
| USA | United States of America | Devil Canyon | USA0000436 | 276.2 | 34.2056 | -117.3344 | Hydro |  |  |  | 1984.9891 | California Dept. of Water Resources | U.S. Energy Information Administration | http://www.eia.gov/electricity/data/browser/ | U.S. Energy Information Administration | 15330 | 2017 | 572.178 | 216.054 | 267.055 | 876.777 | 1496.893
| USA | United States of America | Devon Station | USA0000544 | 222.6 | 41.2098 | -73.109 | Oil | Gas |  |  | 1995.0809 | Devon Power LLC | U.S. Energy Information Administration | http://www.eia.gov/electricity/data/browser/ | U.S. Energy Information Administration | 17269 | 2017 | 0 | 0 | 0 | 0 | 10.349
| USA | United States of America | Deweys Mill | USA0010137 | 3 | 43.6411 | -72.4061 | Hydro |  |  |  | 1989 | Hydro Energies Inc | U.S. Energy Information Administration | http://www.eia.gov/electricity/data/browser/ | U.S. Energy Information Administration | 17383 | 2017 | 6.911 | 4.89 | 4.521 | 3.888 | 0.361
| USA | United States of America | Dexter | USA0003078 | 15 | 43.9242 | -122.8055 | Hydro |  |  |  | 1955 | USACE Northwestern Division | U.S. Energy Information Administration | http://www.eia.gov/electricity/data/browser/ | U.S. Energy Information Administration | 35548 | 2017 | 74.969 | 42.474 | 28.21 | 73.3 | 90.769
| USA | United States of America | Dexter Plant | USA0010538 | 4.2 | 44.004 | -76.0413 | Hydro |  |  |  | 1972.8095 | CHI Energy Inc | U.S. Energy Information Administration | http://www.eia.gov/electricity/data/browser/ | U.S. Energy Information Administration | 17384 | 2017 | 10.209 | 11.748 | 16.473 | 20.347 | 22.171
| USA | United States of America | Diablo | USA0006432 | 182.4 | 48.7139 | -121.1317 | Hydro |  |  |  | 1936.4934 | City of Seattle - (WA) | U.S. Energy Information Administration | http://www.eia.gov/electricity/data/browser/ | U.S. Energy Information Administration | 32344 | 2017 | 826.276 | 856.105 | 773.699 | 869.137 | 691.559
| USA | United States of America | Diablo Canyon | USA0006099 | 2323 | 35.2115 | -120.8555 | Nuclear |  |  |  | 1985.5011 | Pacific Gas & Electric Co. | U.S. Energy Information Administration | http://www.eia.gov/electricity/data/browser/ | U.S. Energy Information Administration | 29376 | 2017 | 18012.439 | 16985.978 | 18505.385 | 18907.578 | 17901.079
| USA | United States of America | Diablo Wind LLC | USA0056271 | 18 | 37.7637 | -121.6144 | Wind |  |  |  | 2005 | Diablo Wind LLC | U.S. Energy Information Administration | http://www.eia.gov/electricity/data/browser/ | U.S. Energy Information Administration |  | 2017 | 65.334 | 58.266 | 60.768 | 63.351 | 58.306
| USA | United States of America | Diamond Island Plant | USA0010540 | 1.2 | 43.9786 | -75.8861 | Hydro |  |  |  | 1914 | CHI Energy Inc | U.S. Energy Information Administration | http://www.eia.gov/electricity/data/browser/ | U.S. Energy Information Administration | 27801 | 2017 | 5.843 | 6.316 | 4.801 | 5.257 | 7.066
| USA | United States of America | Diamond Valley Lake | USA0007942 | 29.7 | 33.6808 | -117.0698 | Hydro |  |  |  | 2001.6667 | Metropolitan Water District of S CA | U.S. Energy Information Administration | http://www.eia.gov/electricity/data/browser/ | U.S. Energy Information Administration | 48358 | 2017 | 22.347 | 25.144 | 7.298 | 1.664 | 23.715
| USA | United States of America | Diamond Valley Solar Project | USA0059405 | 1.3 | 33.7131 | -117.0725 | Solar |  |  |  | 2015 | Diamond Valley Solar LLC | U.S. Energy Information Administration | http://www.eia.gov/electricity/data/browser/ | U.S. Energy Information Administration |  | 2017 |  |  | 2.29 | 2.49 | 2.054 | 0.57971
| USA | United States of America | Diamond Willow Wind Facility | USA0056782 | 30 | 46.2753 | -104.1836 | Wind |  |  |  | 2008 | Montana-Dakota Utilities Co | U.S. Energy Information Administration | http://www.eia.gov/electricity/data/browser/ | U.S. Energy Information Administration | 57136 | 2017 | 93.175 | 96.542 | 89.144 | 100.119 | 93.502
| USA | United States of America | Diana Hydroelectric | USA0010237 | 1.8 | 44.1519 | -75.3217 | Hydro |  |  |  | 1985 | EONY Generation Limited | U.S. Energy Information Administration | http://www.eia.gov/electricity/data/browser/ | U.S. Energy Information Administration | 12367 | 2017 | 5.734 | 7.08 | 4.969 | 4.31 | 7.71
| USA | United States of America | Dibrell Farm | USA0058346 | 5 | 36.4717 | -79.5281 | Solar |  |  |  | 2013 | Dibrell Farm LLC | U.S. Energy Information Administration | http://www.eia.gov/electricity/data/browser/ | U.S. Energy Information Administration | 67857 | 2017 | 6.8 | 9.143 | 9.263 | 9.584 | 9.289
| USA | United States of America | Dickerson | USA0001572 | 933 | 39.2097 | -77.4644 | Coal | Oil | Gas |  | 1971.5338 | GenOn Mid-Atlantic LLC | U.S. Energy Information Administration | http://www.eia.gov/electricity/data/browser/ | U.S. Energy Information Administration | 30498 | 2017 | 1045.748 | 1266.927 | 867.959 | 871.702 | 249.347
| USA | United States of America | Dickinson Solar Array | USA0060652 | 2.3 | 45.1144 | -93.8138 | Solar |  |  |  | 2016 | Great River Energy | U.S. Energy Information Administration | http://www.eia.gov/electricity/data/browser/ | U.S. Energy Information Administration | 70082 | 2017 |  |  |  | 0.668 | 2.469 | 1.0256
| USA | United States of America | Dicks Creek | USA0002831 | 159.1 | 39.465 | -84.3778 | Gas | Oil |  |  | 1966.4859 | Dynegy Dicks Creek | U.S. Energy Information Administration | http://www.eia.gov/electricity/data/browser/ | U.S. Energy Information Administration | 16322 | 2017 | 0.372 | 0 | 0 | 0 | 1.571
| USA | United States of America | Diesel Generators | USA0056070 | 54 | 43.0802 | -89.3747 | Oil |  |  |  | 2001 | Madison Gas & Electric Co | U.S. Energy Information Administration | http://www.eia.gov/electricity/data/browser/ | U.S. Energy Information Administration |  | 2017 | 0.478 | 0.497 | 0.513 | 0.527 | 0.462
| USA | United States of America | Dietrich Drop | USA0010807 | 4.8 | 42.836 | -114.268 | Hydro |  |  |  | 1990 | BP Hydro Associates | U.S. Energy Information Administration | http://www.eia.gov/electricity/data/browser/ | U.S. Energy Information Administration | 17379 | 2017 | 11.953 | 15.142 | 14.527 | 13.946 | 6.966
| USA | United States of America | Difwind Farms Ltd I | USA0054681 | 7.3 | 33.8989 | -116.5728 | Wind |  |  |  | 1986 | Terra-Gen Operating Co LLC | U.S. Energy Information Administration | http://www.eia.gov/electricity/data/browser/ | U.S. Energy Information Administration |  | 2017 | 13.985 | 7.34 | 12.461 | 11.859 | 8.308
| USA | United States of America | Difwind Farms Ltd II | USA0054682 | 5.5 | 33.8937 | -116.5678 | Wind |  |  |  | 1986 | Terra-Gen Operating Co LLC | U.S. Energy Information Administration | http://www.eia.gov/electricity/data/browser/ | U.S. Energy Information Administration |  | 2017 | 6.687 | 3.706 | 4.12 | 6.475 | 4.347
| USA | United States of America | Difwind Farms Ltd V | USA0054685 | 11.7 | 33.8874 | -116.5782 | Wind |  |  |  | 1987 | Terra-Gen Operating Co LLC | U.S. Energy Information Administration | http://www.eia.gov/electricity/data/browser/ | U.S. Energy Information Administration |  | 2017 | 19.521 | 10.878 | 16.161 | 13.937 | 10.748
| USA | United States of America | Difwind Farms Ltd VI | USA0054686 | 27.1 | 35.0506 | -118.1714 | Wind |  |  |  | 1987 | Terra-Gen Operating Co LLC | U.S. Energy Information Administration | http://www.eia.gov/electricity/data/browser/ | U.S. Energy Information Administration |  | 2017 | 38.733 | 36.69 | 34.06 | 37.61
| USA | United States of America | Dighton Power Plant | USA0055026 | 200 | 41.8312 | -71.1239 | Gas |  |  |  | 1999 | Dighton Power LLC | U.S. Energy Information Administration | http://www.eia.gov/electricity/data/browser/ | U.S. Energy Information Administration | 19445 | 2017 | 803.903 | 915.666 | 864.063 | 594.216 | 656.722
| USA | United States of America | Dike City Power Plant | USA0056194 | 2.2 | 42.4622 | -92.6264 | Oil |  |  |  | 2005 | City of Dike | U.S. Energy Information Administration | http://www.eia.gov/electricity/data/browser/ | U.S. Energy Information Administration |  | 2017 | 0 | 0.031 | 2.9 | 0.007 | 0.002
| USA | United States of America | Dillard Complex | USA0050396 | 51.5 | 43.0895 | -123.4156 | Waste | Gas |  |  | 1955 | Roseburg Forest Products Co | U.S. Energy Information Administration | http://www.eia.gov/electricity/data/browser/ | U.S. Energy Information Administration | 64536 | 2017 | 159.773 | 167.283 | 144.103 | 138.972 | 133.896
| USA | United States of America | Dillingham | USA0000109 | 6.6 | 59.0429 | -158.4686 | Oil |  |  |  | 2003.1515 | Nushagak Electric Coop Inc | U.S. Energy Information Administration | http://www.eia.gov/electricity/data/browser/ | U.S. Energy Information Administration | 28586 | 2017 | 19.02 | 18.459 | 18.127 | 18.122 | 18.638
| USA | United States of America | Dillon Hydro Plant | USA0010421 | 1.8 | 39.6208 | -106.0662 | Hydro |  |  |  | 1987 | Denver City & County of | U.S. Energy Information Administration | http://www.eia.gov/electricity/data/browser/ | U.S. Energy Information Administration | 18296 | 2017 | 0 | 8.384 | 11.898 | 13.754 | 10.059
| USA | United States of America | Dillon Wind LLC | USA0056791 | 45 | 33.9393 | -116.5527 | Wind |  |  |  | 2008 | Avangrid Renewables LLC | U.S. Energy Information Administration | http://www.eia.gov/electricity/data/browser/ | U.S. Energy Information Administration | 58246 | 2017 | 147.149 | 139.555 | 138.437 | 142.584 | 125.12
| USA | United States of America | Dinosaur Point | USA0010005 | 17.4 | 37.0478 | -121.1708 | Wind |  |  |  | 1988 | International Turbine Res Inc | U.S. Energy Information Administration | http://www.eia.gov/electricity/data/browser/ | U.S. Energy Information Administration | 23224 | 2017 | 24.822 | 24.587 | 27.126 |  | 21.03
| USA | United States of America | Dinuba Energy | USA0060100 | 11.5 | 36.5715 | -119.4192 | Waste |  |  |  | 1985 | Dinuba Energy | U.S. Energy Information Administration | http://www.eia.gov/electricity/data/browser/ | U.S. Energy Information Administration | 18480 | 2017 |  |  | 42.881 | 0 | 0 | 0
| USA | United States of America | Dinuba Wastewater Treatment Plant | USA0057827 | 1 | 36.5381 | -119.4264 | Solar |  |  |  | 2011 | Sustainable Power Group LLC | U.S. Energy Information Administration | http://www.eia.gov/electricity/data/browser/ | U.S. Energy Information Administration |  | 2017 | 1.973 | 1.934 | 1.755 | 1.803 | 1.864
| USA | United States of America | Dion R Holm | USA0000380 | 156.8 | 37.8966 | -119.9675 | Hydro |  |  |  | 1960 | City & County of San Francisco | U.S. Energy Information Administration | http://www.eia.gov/electricity/data/browser/ | U.S. Energy Information Administration | 22074 | 2017 | 502.622 | 428.782 | 602.167 | 648.323 | 924.032
| USA | United States of America | District 70 Transco Gas Pipe Line | USA0054744 | 1.6 | 31.2479 | -90.1991 | Cogeneration |  |  |  | 1951 | Transcontinental Gas PL Corp | U.S. Energy Information Administration | http://www.eia.gov/electricity/data/browser/ | U.S. Energy Information Administration |  | 2017 | 0 |  |  |  |  | 0
| USA | United States of America | Division 1 | USA0059094 | 1.5 | 34.7083 | -118.1306 | Solar |  |  |  | 2014 | Tesla Inc. | U.S. Energy Information Administration | http://www.eia.gov/electricity/data/browser/ | U.S. Energy Information Administration |  | 2017 |  | 1.6087 | 3.0512 | 3.223 | 3.09
| USA | United States of America | Division 2 | USA0059095 | 1 | 34.7083 | -118.1306 | Solar |  |  |  | 2014 | Tesla Inc. | U.S. Energy Information Administration | http://www.eia.gov/electricity/data/browser/ | U.S. Energy Information Administration |  | 2017 |  | 1.0633 | 2.0909 | 2.058 | 1.93
| USA | United States of America | Division 3 | USA0059096 | 1 | 34.7083 | -118.1306 | Solar |  |  |  | 2014 | Tesla Inc. | U.S. Energy Information Administration | http://www.eia.gov/electricity/data/browser/ | U.S. Energy Information Administration |  | 2017 |  | 1.0197 | 1.9473 | 2.072 | 2.002
| USA | United States of America | Dix Dam | USA0001354 | 28.2 | 37.7864 | -84.7028 | Hydro |  |  |  | 1925 | Kentucky Utilities Co | U.S. Energy Information Administration | http://www.eia.gov/electricity/data/browser/ | U.S. Energy Information Administration | 23988 | 2017 | 106.623 | 72.287 | 97.943 | 78.642 | 59.235
| USA | United States of America | Dix Solar L.L.C | USA0061864 | 13 | 39.9774 | -74.6219 | Solar |  |  |  | 2017 | Dix Solar L.L.C | U.S. Energy Information Administration | http://www.eia.gov/electricity/data/browser/ | U.S. Energy Information Administration |  | 2017 |  |  |  |  | 8.412 | 5.7971
| USA | United States of America | Dixon Dairy Road Solar | USA0058453 | 4 | 35.1992 | -81.4108 | Solar |  |  |  | 2012 | Dixon Dairy Road | U.S. Energy Information Administration | http://www.eia.gov/electricity/data/browser/ | U.S. Energy Information Administration | 69211 | 2017 | 7.087 | 7.426 | 6.829 | 7.305 | 7.029
| USA | United States of America | Dixon Hydroelectric Dam | USA0054969 | 3 | 41.8453 | -89.4813 | Hydro |  |  |  | 1925 | STS Hydropower Ltd | U.S. Energy Information Administration | http://www.eia.gov/electricity/data/browser/ | U.S. Energy Information Administration | 47465 | 2017 | 13.325 | 13.634 | 15.991 | 16.887 | 12.046
| USA | United States of America | Dodge Center Solar | USA0060523 | 6.5 | 44.026 | -92.8816 | Solar |  |  |  | 2017 | Enel Green Power NA Inc. | U.S. Energy Information Administration | http://www.eia.gov/electricity/data/browser/ | U.S. Energy Information Administration |  | 2017 |  |  |  | 0 | 9.619 | 2.8985
| USA | United States of America | Dodge Falls Associates | USA0010526 | 5 | 44.2081 | -72.0581 | Hydro |  |  |  | 1991 | Dodge Falls Associates LP | U.S. Energy Information Administration | http://www.eia.gov/electricity/data/browser/ | U.S. Energy Information Administration | 16793 | 2017 | 28.438 | 25.635 | 24.895 | 26.243 | 26.841
| USA | United States of America | Dodge Holdco Solar | USA0060833 | 5 | 44.0224 | -92.757 | Solar |  |  |  | 2017 | Dodge Holdco LLC | U.S. Energy Information Administration | http://www.eia.gov/electricity/data/browser/ | U.S. Energy Information Administration |  | 2017 |  |  |  |  | 2.71 | 2.2296
| USA | United States of America | Dodge Park Engine No 1 | USA0056423 | 2 | 39.9524 | -83.0144 | Oil |  |  |  | 2008 | City of Columbus - (OH) | U.S. Energy Information Administration | http://www.eia.gov/electricity/data/browser/ | U.S. Energy Information Administration |  | 2017 | 0.0049 | 0.00588 | 0.00392 | 0.00392 | 0.00294
| USA | United States of America | DodgeSun CSG | USA0061379 | 5 | 44.0404 | -92.69 | Solar |  |  |  | 2018 | DodgeSun LLC | U.S. Energy Information Administration | http://www.eia.gov/electricity/data/browser/ | U.S. Energy Information Administration |  | 2017 |  |  |  |  | 0.099 | 2.2296
| USA | United States of America | Dogwood Energy Facility | USA0055178 | 630 | 38.7931 | -94.3006 | Gas |  |  |  | 2001.4286 | Dogwood Power Management LLC | U.S. Energy Information Administration | http://www.eia.gov/electricity/data/browser/ | U.S. Energy Information Administration | 46059 | 2017 | 938.857 | 1121.523 | 1409.463 | 1660.825 | 1133.322
| USA | United States of America | Dogwood Solar LLC | USA0058844 | 20 | 36.125 | -77.4092 | Solar |  |  |  | 2014 | Dogwood Solar LLC | U.S. Energy Information Administration | http://www.eia.gov/electricity/data/browser/ | U.S. Energy Information Administration |  | 2017 |  | 0.76 | 38.517 | 41.023 | 41.975
| USA | United States of America | Dolet Hills | USA0000051 | 720.7 | 32.0306 | -93.5692 | Coal |  |  |  | 1986 | Cleco Power LLC | U.S. Energy Information Administration | http://www.eia.gov/electricity/data/browser/ | U.S. Energy Information Administration | 15873 | 2017 | 3056.606 | 2899.537 | 4273.045 | 3384.917 | 1982.831
| USA | United States of America | Dolgeville Hydro | USA0010238 | 5 | 43.0906 | -74.767 | Hydro |  |  |  | 1985 | EONY Generation Limited | U.S. Energy Information Administration | http://www.eia.gov/electricity/data/browser/ | U.S. Energy Information Administration | 12365 | 2017 | 17.015 | 15.73 | 7.366 | 2.397 | 0.062
| USA | United States of America | Dome Project | USA0054449 | 6 | 35.2208 | -119.5831 | Gas |  |  |  | 1988 | Sentinel Peak Resources California LLC | U.S. Energy Information Administration | http://www.eia.gov/electricity/data/browser/ | U.S. Energy Information Administration | 35476 | 2017 | 40.073 | 46.674 | 46.223 | 49.238 | 48.054
| USA | United States of America | Dominguez Plant | USA0052064 | 5 | 33.8431 | -118.2347 | Cogeneration | Gas |  |  | 1976 | Eco Services Corp. | U.S. Energy Information Administration | http://www.eia.gov/electricity/data/browser/ | U.S. Energy Information Administration |  | 2017 | 3.568 | 0.228 | 0 | 0 | 0.152
| USA | United States of America | Dominion/Lo Mar | USA0007797 | 19.2 | 38.7443 | -77.4974 | Oil |  |  |  | 1997 | City of Manassas - (VA) | U.S. Energy Information Administration | http://www.eia.gov/electricity/data/browser/ | U.S. Energy Information Administration | 57046 | 2017 | 0.18 | 0 | 0 | 0 | 0.096
| USA | United States of America | Domino Farms Solar | USA0060017 | 1 | 42.3234 | -83.6803 | Solar |  |  |  | 2015 | DTE Electric Company | U.S. Energy Information Administration | http://www.eia.gov/electricity/data/browser/ | U.S. Energy Information Administration | 68800 | 2017 |  |  | 0.365 | 1.417 | 1.348 | 0.44593
| USA | United States of America | Domino Sugar Arabi Plant | USA0054512 | 14 | 29.9468 | -90.0018 | Gas |  |  |  | 1968.2857 | American Sugar Refining Inc. | U.S. Energy Information Administration | http://www.eia.gov/electricity/data/browser/ | U.S. Energy Information Administration | 13244 | 2017 | 38.6671 | 42.13 | 42.7557 | 42.81 | 39.2811
| USA | United States of America | Domino Sugar Baltimore | USA0054795 | 17.5 | 39.2744 | -76.5956 | Gas | Oil |  |  | 1982.4286 | American Sugar Refining Inc. | U.S. Energy Information Administration | http://www.eia.gov/electricity/data/browser/ | U.S. Energy Information Administration | 13245 | 2017 | 45.964 | 49.268 | 51.268 | 45.5835 | 48.886
| USA | United States of America | Domtar - Woodland Mill | USA0010613 | 68.3 | 45.1554 | -67.4012 | Biomass | Waste | Oil | Gas | 1959.328 | Woodland Pulp LLC | U.S. Energy Information Administration | http://www.eia.gov/electricity/data/browser/ | U.S. Energy Information Administration | 20966 | 2017 | 428.37 | 384.077 | 419.671 | 416.603 | 422.922
| USA | United States of America | Domtar Kingsport Mill | USA0010252 | 50 | 36.5489 | -82.5667 | Biomass | Waste | Oil | Gas | 2006 | Domtar Paper Co LLC Kingsport Mill | U.S. Energy Information Administration | http://www.eia.gov/electricity/data/browser/ | U.S. Energy Information Administration | 63616 | 2017 | 319.319 | 286.977 | 291.3781 | 252.156 | 245.0188
| USA | United States of America | Domtar Paper Co LLC Plymouth NC | USA0050189 | 121.5 | 35.8628 | -76.7831 | Waste | Oil | Gas | Biomass | 1975.7037 | Domtar Paper Company LLC | U.S. Energy Information Administration | http://www.eia.gov/electricity/data/browser/ | U.S. Energy Information Administration | 36834 | 2017 | 0 | 0 | 0 | 0 | 438.6158
| USA | United States of America | Domtar Paper Company Rothschild | USA0050190 | 4.4 | 44.8867 | -89.6272 | Hydro |  |  |  | 1910 | Domtar Paper Company Rothschild | U.S. Energy Information Administration | http://www.eia.gov/electricity/data/browser/ | U.S. Energy Information Administration | 36835 | 2017 | 20.9711 | 14.353 | 15.3836 | 13.5917 | 8.8882
| USA | United States of America | Don A Campbell 1 Geothermal | USA0058533 | 22.5 | 38.8367 | -118.3239 | Geothermal |  |  |  | 2014 | ORNI 47 LLC | U.S. Energy Information Administration | http://www.eia.gov/electricity/data/browser/ | U.S. Energy Information Administration | 66834 | 2017 |  | 150.459 | 170.721 | 175.65 | 173.202
| USA | United States of America | Don A Campbell 2 Geothermal | USA0060419 | 25 | 38.8358 | -118.3253 | Geothermal |  |  |  | 2015 | ORNI 37 LLC | U.S. Energy Information Administration | http://www.eia.gov/electricity/data/browser/ | U.S. Energy Information Administration | 66834 | 2017 |  |  | 59.16 | 174.984 | 172.881 | 1052.7925
| USA | United States of America | Don Henry | USA0002243 | 22 | 40.5832 | -98.4201 | Gas | Oil |  |  | 1972 | City of Hastings - (NE) | U.S. Energy Information Administration | http://www.eia.gov/electricity/data/browser/ | U.S. Energy Information Administration | 21853 | 2017 | 0 | 0 | 0 | 0 | 0
| USA | United States of America | Don Pedro | USA0000439 | 170.8 | 37.696 | -120.4202 | Hydro |  |  |  | 1974.6148 | Turlock Irrigation District | U.S. Energy Information Administration | http://www.eia.gov/electricity/data/browser/ | U.S. Energy Information Administration | 35101 | 2017 | 250.13 | 155.818 | 145.186 | 224.07 | 563.347
| USA | United States of America | Donald C Cook | USA0006000 | 2285.3 | 41.9756 | -86.5652 | Nuclear |  |  |  | 1976.4877 | Indiana Michigan Power Co | U.S. Energy Information Administration | http://www.eia.gov/electricity/data/browser/ | U.S. Energy Information Administration |  | 2017 | 16280.165 | 17630.792 | 15684.72 | 15359.763 | 17592.001
| USA | United States of America | Donald Von Raesfeld Power Plant | USA0056026 | 154 | 37.3767 | -121.9508 | Gas |  |  |  | 2005 | City of Santa Clara - (CA) | U.S. Energy Information Administration | http://www.eia.gov/electricity/data/browser/ | U.S. Energy Information Administration | 50500 | 2017 | 922.802 | 885.049 | 890.286 | 934.537 | 642.62
| USA | United States of America | Donnells | USA0000415 | 72 | 38.2467 | -120.0341 | Hydro |  |  |  | 1957 | Oakdale&South San Joaquin Irrigation D. | U.S. Energy Information Administration | http://www.eia.gov/electricity/data/browser/ | U.S. Energy Information Administration | 28663 | 2017 | 207.972 | 134.635 | 143.134 | 347.22 | 434.431
| USA | United States of America | Dorchester Biomass | USA0058707 | 22.5 | 33.2386 | -80.4503 | Waste |  |  |  | 2013 | EDF Renewable Asset Holdings Inc. | U.S. Energy Information Administration | http://www.eia.gov/electricity/data/browser/ | U.S. Energy Information Administration | 61453 | 2017 | 5.789 | 124.136 | 157.156 | 158.698 | 147.461
| USA | United States of America | Dorchester Solar Site | USA0057265 | 1 | 42.3008 | -71.0472 | Solar |  |  |  | 2012 | Massachusetts Electric Co | U.S. Energy Information Administration | http://www.eia.gov/electricity/data/browser/ | U.S. Energy Information Administration | 62838 | 2017 | 1.616 | 1.457 | 1.5127 | 2.518 | 1.592
| USA | United States of America | Doreen | USA0001631 | 21.1 | 42.4433 | -73.2058 | Oil |  |  |  | 1969 | NAEA Energy Massachusetts LLC | U.S. Energy Information Administration | http://www.eia.gov/electricity/data/browser/ | U.S. Energy Information Administration | 36693 | 2017 | 0.223 | 0.215 | 0 | 0 | 0.298
| USA | United States of America | Dorena Hydro-Electric Facility | USA0059357 | 7.5 | 43.7867 | -122.9581 | Hydro |  |  |  | 2014 | Dorena Hydro LLC | U.S. Energy Information Administration | http://www.eia.gov/electricity/data/browser/ | U.S. Energy Information Administration |  | 2017 |  | 0.837 | 7.941 | 11.166 | 14.917
| USA | United States of America | Dos Bocas | WRI1026827 | 15 | 18.3359 | -66.6663 | Hydro |  |  |  | 1942 | PREPA | CEPR | http://energia.pr.gov/datos/plantas/ | WRI | 30936 | [6 empty] | 685.3977
| USA | United States of America | Doswell Energy Center | USA0052019 | 939 | 37.8208 | -77.4462 | Gas | Oil |  |  | 1993.6624 | Doswell Ltd Partnership | U.S. Energy Information Administration | http://www.eia.gov/electricity/data/browser/ | U.S. Energy Information Administration | 18451 | 2017 | 3251.947 | 3772.0091 | 4728.9784 | 4516.948 | 4086.4528
| USA | United States of America | Double A Digester | USA0057425 | 4.5 | 42.8539 | -114.4719 | Biomass |  |  |  | 2012 | AgPower Jerome LLC | U.S. Energy Information Administration | http://www.eia.gov/electricity/data/browser/ | U.S. Energy Information Administration | 60659 | 2017 | 27.118 | 27.305 | 25.577 | 25.695 | 21.444
| USA | United States of America | Double C Generation Limited Partnership | USA0050493 | 49.8 | 35.5005 | -119.046 | Gas |  |  |  | 1989 | WCAC Operating Company | U.S. Energy Information Administration | http://www.eia.gov/electricity/data/browser/ | U.S. Energy Information Administration | 18352 | 2017 | 8.456 | 29.782 | 51.535 | 10.466 | 23.639
| USA | United States of America | Douglas | USA0000114 | 26.1 | 31.3641 | -109.5538 | Oil |  |  |  | 1972 | Arizona Public Service Co | U.S. Energy Information Administration | http://www.eia.gov/electricity/data/browser/ | U.S. Energy Information Administration |  | 2017 | 0.163 | 0.289 | 0.397 | 0.084 | 0.292
| USA | United States of America | Douglas County Forest Products | USA0061761 | 6.3 | 43.2898 | -123.3616 | Waste |  |  |  | 2007 | Douglas County Forest Products | U.S. Energy Information Administration | http://www.eia.gov/electricity/data/browser/ | U.S. Energy Information Administration |  | 2017 |  |  |  |  | 28.076 | 0
| USA | United States of America | Douglas Dam | USA0003400 | 150.8 | 35.9623 | -83.5393 | Hydro |  |  |  | 1947.9092 | Tennessee Valley Authority | U.S. Energy Information Administration | http://www.eia.gov/electricity/data/browser/ | U.S. Energy Information Administration | 34341 | 2017 | 718.304 | 334.445 | 373.015 | 317.583 | 381.354
| USA | United States of America | Douglas Solar | USA0057934 | 2 | 42.06 | -71.73 | Solar |  |  |  | 2013 | Consolidated Edison Development Inc. | U.S. Energy Information Administration | http://www.eia.gov/electricity/data/browser/ | U.S. Energy Information Administration | 102060 | 2017 | 3.3809 | 3.351 | 3.312 | 3.484 | 3.193
| USA | United States of America | Dover | USA0002914 | 49.6 | 40.5201 | -81.4681 | Coal | Oil | Gas |  | 1975.0726 | City of Dover - (OH) | U.S. Energy Information Administration | http://www.eia.gov/electricity/data/browser/ | U.S. Energy Information Administration | 18586 | 2017 | 64.441 | 53.812 | 45.958 | 46.151 | 51.79
| USA | United States of America | Dover Peaking | USA0007777 | 10.8 | 40.5416 | -81.4985 | Oil |  |  |  | 1999 | American Mun Power-Ohio Inc | U.S. Energy Information Administration | http://www.eia.gov/electricity/data/browser/ | U.S. Energy Information Administration | 58965 | 2017 | 0.252 | 0.151 | 0.395 | 0.655 | 0.355
| USA | United States of America | Dover Sun Park | USA0057337 | 10 | 39.1836 | -75.5044 | Solar |  |  |  | 2011 | White Oak Solar Energy LLC | U.S. Energy Information Administration | http://www.eia.gov/electricity/data/browser/ | U.S. Energy Information Administration | 60020 | 2017 | 18.152 | 17.792 | 17.439 | 17.596 | 16.5914
| USA | United States of America | Dow Jones South Brunswick Solar | USA0057397 | 4.1 | 40.3698 | -74.5868 | Solar |  |  |  | 2011 | Dow Jones & Co | U.S. Energy Information Administration | http://www.eia.gov/electricity/data/browser/ | U.S. Energy Information Administration | 61550 | 2017 | 5.016 | 4.816 | 4.961 | 5.147 | 4.567
| USA | United States of America | Dow St Charles Operations | USA0050152 | 323.6 | 29.9861 | -90.4414 | Gas |  |  |  | 1997.9271 | Dow Chemical Co - St Charles | U.S. Energy Information Administration | http://www.eia.gov/electricity/data/browser/ | U.S. Energy Information Administration |  | 2017 | 1945.841 | 1999.979 | 1964.772 | 2045.295 | 1977.325
| USA | United States of America | Downs Farm Solar | USA0059429 | 5 | 36.3619 | -76.9169 | Solar |  |  |  | 2015 | Downs Farm Solar LLC | U.S. Energy Information Administration | http://www.eia.gov/electricity/data/browser/ | U.S. Energy Information Administration |  | 2017 |  |  | 0.569 | 7.783 | 8.511 | 2.2296
| USA | United States of America | Downsville DPC Solar | USA0060892 | 1 | 44.8142 | -91.8841 | Solar |  |  |  | 2017 | SoCore Energy LLC | U.S. Energy Information Administration | http://www.eia.gov/electricity/data/browser/ | U.S. Energy Information Administration |  | 2017 |  |  |  | 0 | 1.501 | 0.44593
| USA | United States of America | Downtown | USA0055954 | 3.2 | 36.6803 | -76.9219 | Oil |  |  |  | 1992 | City of Franklin - (VA) | U.S. Energy Information Administration | http://www.eia.gov/electricity/data/browser/ | U.S. Energy Information Administration | 57047 | 2017 | 0.038 | 0.084 | 0.105 | 0.032 | 0.021
| USA | United States of America | Doyle Energy Facility | USA0055244 | 409 | 33.8377 | -83.6996 | Gas |  |  |  | 2000 | Oglethorpe Power Corporation | U.S. Energy Information Administration | http://www.eia.gov/electricity/data/browser/ | U.S. Energy Information Administration | 46202 | 2017 | 9.698 | 11.054 | 36.842 | 133.232 | 33.939
| USA | United States of America | Dragstrip Farm | USA0059102 | 5 | 35.7581 | -81.4161 | Solar |  |  |  | 2014 | Dragstrip Farm LLC | U.S. Energy Information Administration | http://www.eia.gov/electricity/data/browser/ | U.S. Energy Information Administration | 68676 | 2017 |  | 0.883 | 9.14 | 9.86 | 8.965
| USA | United States of America | Dresden Energy Facility | USA0055350 | 678.3 | 40.0928 | -82.0276 | Gas |  |  |  | 2012 | Appalachian Power Co | U.S. Energy Information Administration | http://www.eia.gov/electricity/data/browser/ | U.S. Energy Information Administration | 45930 | 2017 | 2954.717 | 0 | 4144.393 | 3956.473 | 3761.971
| USA | United States of America | Dresden Generating Station | USA0000869 | 2018.6 | 41.39 | -88.27 | Nuclear |  |  |  | 1970.5 | Exelon Nuclear | U.S. Energy Information Administration | http://www.eia.gov/electricity/data/browser/ | U.S. Energy Information Administration | 17159 | 2017 | 15412.472 | 15128.94 | 15188.358 | 15443.893 | 15444.882
| USA | United States of America | Drews Generating Facility | USA0055935 | 44.8 | 34.0609 | -117.3532 | Gas |  |  |  | 2001 | Colton Power LP | U.S. Energy Information Administration | http://www.eia.gov/electricity/data/browser/ | U.S. Energy Information Administration | 47957 | 2017 | 1.812 | 1.198 | 1.655 | 1.515 | 1.276
| USA | United States of America | Drexel Operations Center | USA0056548 | 2.2 | 35.7481 | -81.6072 | Oil |  |  |  | 2007 | North Carolina Mun Power Agny #1 | U.S. Energy Information Administration | http://www.eia.gov/electricity/data/browser/ | U.S. Energy Information Administration | 62043 | 2017 | 0.018 | 0.012 | 0.016 | 0.006 | 0.03
| USA | United States of America | Drift Sand Wind Project LLC | USA0059065 | 108 | 34.8278 | -97.9572 | Wind |  |  |  | 2017 | Enel Green Power NA Inc. | U.S. Energy Information Administration | http://www.eia.gov/electricity/data/browser/ | U.S. Energy Information Administration | 69255 | 2017 |  |  |  | 60.133 | 459.551 | 19.16
| USA | United States of America | Drop 1 | USA0000585 | 5.7 | 32.7116 | -114.9427 | Hydro |  |  |  | 1984 | Imperial Irrigation District | U.S. Energy Information Administration | http://www.eia.gov/electricity/data/browser/ | U.S. Energy Information Administration | 22904 | 2017 | 18.851 | 16.396 | 16.954 | 12.398 | 6.732
| USA | United States of America | Drop 2 (CA) | USA0000385 | 10 | 32.7054 | -115.031 | Hydro |  |  |  | 1954 | Imperial Irrigation District | U.S. Energy Information Administration | http://www.eia.gov/electricity/data/browser/ | U.S. Energy Information Administration | 22906 | 2017 | 46.499 | 45.567 | 47.745 | 45.727 | 42.917
| USA | United States of America | Drop 2 (WA) | USA0006507 | 2.5 | 46.4492 | -120.5342 | Hydro |  |  |  | 1942 | Yakama Power | U.S. Energy Information Administration | http://www.eia.gov/electricity/data/browser/ | U.S. Energy Information Administration | 35612 | 2017 | 4.309 | 4.245 | 0 | 1.235 | 0
| USA | United States of America | Drop 3 (CA) | USA0000386 | 9.2 | 32.7054 | -115.1261 | Hydro |  |  |  | 1952.9565 | Imperial Irrigation District | U.S. Energy Information Administration | http://www.eia.gov/electricity/data/browser/ | U.S. Energy Information Administration | 22901 | 2017 | 42.941 | 41.178 | 40.537 | 46.355 | 40.747
| USA | United States of America | Drop 3 (WA) | USA0006508 | 1.6 | 46.4231 | -120.56 | Hydro |  |  |  | 1932 | Yakama Power | U.S. Energy Information Administration | http://www.eia.gov/electricity/data/browser/ | U.S. Energy Information Administration | 35611 | 2017 | 0 |  |  |  |  | 73.1091
| USA | United States of America | Drop 4 | USA0000387 | 19.6 | 32.7053 | -115.2191 | Hydro |  |  |  | 1945.5918 | Imperial Irrigation District | U.S. Energy Information Administration | http://www.eia.gov/electricity/data/browser/ | U.S. Energy Information Administration | 22905 | 2017 | 99.561 | 96.166 | 88.611 | 93.218 | 16.831
| USA | United States of America | Drop 5 | USA0061191 | 2.4 | 38.4044 | -107.8102 | Hydro |  |  |  | 2017 | Drop 5 Hydro LLC | U.S. Energy Information Administration | http://www.eia.gov/electricity/data/browser/ | U.S. Energy Information Administration |  | 2017 |  |  |  |  | 9.401 | 109.6636
| USA | United States of America | Drop 5 | USA0000314 | 4 | 32.6731 | -115.392 | Hydro |  |  |  | 1982 | Imperial Irrigation District | U.S. Energy Information Administration | http://www.eia.gov/electricity/data/browser/ | U.S. Energy Information Administration | 22900 | 2017 | 15.81 | 11.793 | 12.987 | 13.508 | 12.011
| USA | United States of America | Drum 1 | USA0000235 | 49.2 | 39.2569 | -120.7674 | Hydro |  |  |  | 1919.2195 | Pacific Gas & Electric Co. | U.S. Energy Information Administration | http://www.eia.gov/electricity/data/browser/ | U.S. Energy Information Administration | 29377 | 2017 | 57.424 | 19.894 | 20.904 | 157.038 | 133.286
| USA | United States of America | Drum 2 | USA0000236 | 53.1 | 39.2574 | -120.767 | Hydro |  |  |  | 1966 | Pacific Gas & Electric Co. | U.S. Energy Information Administration | http://www.eia.gov/electricity/data/browser/ | U.S. Energy Information Administration | 29378 | 2017 | 240.928 | 170.814 | 175.386 | 246.25 | 311.214
| USA | United States of America | Dry Creek LFG to Energy Project | USA0056461 | 3.2 | 42.3844 | -122.7718 | Waste |  |  |  | 2007 | Oregon Environmental Industries LLC | U.S. Energy Information Administration | http://www.eia.gov/electricity/data/browser/ | U.S. Energy Information Administration |  | 2017 | 21.616 | 20.339 | 19.622 | 21.56 | 20.213
| USA | United States of America | Dry Creek Project | USA0054394 | 3.6 | 44.0274 | -112.7194 | Hydro |  |  |  | 1988 | Dry Creek LLC | U.S. Energy Information Administration | http://www.eia.gov/electricity/data/browser/ | U.S. Energy Information Administration | 48767 | 2017 | 5.158 | 7.719 | 8.465 | 11.163 | 13.16
| USA | United States of America | Dry Fork Station | USA0056609 | 483.7 | 44.3889 | -105.4608 | Coal |  |  |  | 2011 | Basin Electric Power Coop | U.S. Energy Information Administration | http://www.eia.gov/electricity/data/browser/ | U.S. Energy Information Administration | 53739 | 2017 | 3066.625 | 3277.439 | 3160.615 | 2830.76 | 3229.808
| USA | United States of America | Dry Lake Wind II LLC | USA0057379 | 65.1 | 34.6062 | -110.1734 | Wind |  |  |  | 2011 | Avangrid Renewables LLC | U.S. Energy Information Administration | http://www.eia.gov/electricity/data/browser/ | U.S. Energy Information Administration | 58559 | 2017 | 110.934 | 121.525 | 107.261 | 116.38 | 127.022
| USA | United States of America | Dry Lake Wind LLC | USA0057098 | 63 | 34.6596 | -110.2842 | Wind |  |  |  | 2009 | Avangrid Renewables LLC | U.S. Energy Information Administration | http://www.eia.gov/electricity/data/browser/ | U.S. Energy Information Administration | 58559 | 2017 | 107.393 | 117.246 | 104.882 | 112.321 | 123.484
| USA | United States of America | Du Bay | USA0003972 | 7.2 | 44.6647 | -89.6511 | Hydro |  |  |  | 1942 | Consolidated Water Power Co | U.S. Energy Information Administration | http://www.eia.gov/electricity/data/browser/ | U.S. Energy Information Administration | 17466 | 2017 | 35.683 | 42.101 | 44.645 | 53.329 | 48.8426
| USA | United States of America | Duane Arnold Energy Center | USA0001060 | 679.5 | 42.1011 | -91.7781 | Nuclear |  |  |  | 1975 | NextEra Energy Duane Arnold LLC | U.S. Energy Information Administration | http://www.eia.gov/electricity/data/browser/ | U.S. Energy Information Administration | 22803 | 2017 | 5320.785 | 4152.468 | 5243.446 | 4702.665 | 5213.509
| USA | United States of America | Dublin Solar I | USA0060930 | 4.1 | 32.581 | -82.926 | Solar |  |  |  | 2015 | Dublin Solar I LLC | U.S. Energy Information Administration | http://www.eia.gov/electricity/data/browser/ | U.S. Energy Information Administration | 67701 | 2017 |  |  |  | 7.176 | 7.053 | 1.8283
| USA | United States of America | Duck Creek | USA0006016 | 441 | 40.4663 | -89.9841 | Coal |  |  |  | 1976 | Illinois Power Resources Generating LLC | U.S. Energy Information Administration | http://www.eia.gov/electricity/data/browser/ | U.S. Energy Information Administration | 15856 | 2017 | 2524.554 | 2237.999 | 2129.192 | 0 | 1944.069
| USA | United States of America | Duke Building 129 | USA0059434 | 3.4 | 39.9108 | -86.2453 | Solar |  |  |  | 2015 | Half Moon Ventures LLC | U.S. Energy Information Administration | http://www.eia.gov/electricity/data/browser/ | U.S. Energy Information Administration |  | 2017 |  | 0.071 | 4.091 | 3.241 | 2.81
| USA | United States of America | Duke Building 87 | USA0059432 | 2.7 | 39.8908 | -86.2556 | Solar |  |  |  | 2015 | Half Moon Ventures LLC | U.S. Energy Information Administration | http://www.eia.gov/electricity/data/browser/ | U.S. Energy Information Administration |  | 2017 |  | 0.006 | 3.402 | 3.473 | 2.186
| USA | United States of America | Duke Building 98 | USA0059433 | 2.7 | 39.9047 | -86.26 | Solar |  |  |  | 2015 | Half Moon Ventures LLC | U.S. Energy Information Administration | http://www.eia.gov/electricity/data/browser/ | U.S. Energy Information Administration |  | 2017 |  | 0.045 | 3.744 | 3.023 | 1.249
| USA | United States of America | Dulles | USA0060182 | 2 | 34.0301 | -117.5178 | Solar |  |  |  | 2016 | Golden Springs Development Company LLC | U.S. Energy Information Administration | http://www.eia.gov/electricity/data/browser/ | U.S. Energy Information Administration |  | 2017 |  |  |  | 0.553 | 3.158 | 0.89186
| USA | United States of America | Duluth Paper Mill | USA0050424 | 10.6 | 46.735 | -92.1621 | Other |  |  |  | 1986 | Verso Corporation | U.S. Energy Information Administration | http://www.eia.gov/electricity/data/browser/ | U.S. Energy Information Administration |  | 2017 | 51.494 | 53.931 | 51.154 | 53.159 | 48.4133
| USA | United States of America | Dunkirk Generating Plant | USA0002554 | 627.2 | 42.4915 | -79.3466 | Coal |  |  |  | 1956.7449 | Dunkirk Power LLC | U.S. Energy Information Administration | http://www.eia.gov/electricity/data/browser/ | U.S. Energy Information Administration | 27799 | 2017 | 0 | 0 | 0 | 0
| USA | United States of America | Dunlap | USA0057299 | 111 | 42.0436 | -106.1603 | Wind |  |  |  | 2010 | PacifiCorp | U.S. Energy Information Administration | http://www.eia.gov/electricity/data/browser/ | U.S. Energy Information Administration | 59896 | 2017 | 409.613 | 382.995 | 339.706 | 388.498 | 351.261
| USA | United States of America | Dunlap TP 1 | USA0003582 | 3.6 | 29.6402 | -98.0459 | Hydro |  |  |  | 1927 | Guadalupe Blanco River Authority | U.S. Energy Information Administration | http://www.eia.gov/electricity/data/browser/ | U.S. Energy Information Administration | 21549 | 2017 | 5.674 | 3.145 | 15.303 | 17.322 | 16.179
| USA | United States of America | Dunn | USA0059376 | 2 | 35.475 | -78.5486 | Solar |  |  |  | 2013 | Dunn Solar LLC | U.S. Energy Information Administration | http://www.eia.gov/electricity/data/browser/ | U.S. Energy Information Administration | 68262 | 2017 | 3.4897 | 3.548 | 1.824 | 3.7 | 3.748
| USA | United States of America | Dunn Paper | USA0054878 | 1 | 44.3364 | -75.5027 | Hydro |  |  |  | 1959 | Dunn Paper | U.S. Energy Information Administration | http://www.eia.gov/electricity/data/browser/ | U.S. Energy Information Administration |  | 2017 | 4.633 | 7.569 | 6.627 | 5.474 | 4.661
| USA | United States of America | Duplin Solar I LLC (160 Houston Lane) | USA0060599 | 5 | 34.9601 | -77.9804 | Solar |  |  |  | 2014 | Soltage LLC | U.S. Energy Information Administration | http://www.eia.gov/electricity/data/browser/ | U.S. Energy Information Administration | 67701 | 2017 |  |  |  | 9.24 | 9.092 | 2.2296
| USA | United States of America | Duplin Solar LLC | USA0058879 | 5 | 35.0119 | -78.0783 | Solar |  |  |  | 2014 | SRE Utility Solar 1 LLC | U.S. Energy Information Administration | http://www.eia.gov/electricity/data/browser/ | U.S. Energy Information Administration | 67701 | 2017 | 0.288 | 9.315 | 9.244 | 9.589 | 9.484
| USA | United States of America | Durant | USA0006220 | 6.4 | 41.5998 | -90.912 | Oil | Gas |  |  | 1994.5312 | City of Durant - (IA) | U.S. Energy Information Administration | http://www.eia.gov/electricity/data/browser/ | U.S. Energy Information Administration | 18811 | 2017 | 0.04802 | 0.04704 | 0 | 0.03626 | 0
| USA | United States of America | Durbin Creek Windfarm (Burnt River) | USA0059492 | 10 | 44.3531 | -117.3231 | Wind |  |  |  | 2017 | Durbin Creek | U.S. Energy Information Administration | http://www.eia.gov/electricity/data/browser/ | U.S. Energy Information Administration |  | 2017 |  |  |  |  | 21.712 | 1.7741
| USA | United States of America | Durham AWTF | USA0060263 | 1.6 | 45.4005 | -122.7658 | Biomass |  |  |  | 2015 | Clean Water Services | U.S. Energy Information Administration | http://www.eia.gov/electricity/data/browser/ | U.S. Energy Information Administration |  | 2017 |  |  | 6.0584 | 10.725 | 10.832 | 422.7388
| USA | United States of America | Durham Solar | USA0060131 | 3.5 | 36.0049 | -78.8485 | Solar |  |  |  | 2016 | SRE Utility Solar 1 LLC | U.S. Energy Information Administration | http://www.eia.gov/electricity/data/browser/ | U.S. Energy Information Administration |  | 2017 |  |  | 0.001 | 6.106 | 6.265 | 1.5607
| USA | United States of America | Dutch Flat | USA0000237 | 22 | 39.217 | -120.8356 | Hydro |  |  |  | 1943 | Pacific Gas & Electric Co. | U.S. Energy Information Administration | http://www.eia.gov/electricity/data/browser/ | U.S. Energy Information Administration | 29373 | 2017 | 106.726 | 60.196 | 62.567 | 93.409 | 81.453
| USA | United States of America | Dutch Flat 2 | USA0000413 | 27.3 | 39.2184 | -120.8352 | Hydro |  |  |  | 1965 | Nevada Irrigation District | U.S. Energy Information Administration | http://www.eia.gov/electricity/data/browser/ | U.S. Energy Information Administration | 58245 | 2017 | 19.301 | 19.912 | 21.793 | 90.867 | 144.68
| USA | United States of America | Dutch Harbor | USA0007502 | 21.9 | 53.8925 | -166.5382 | Oil |  |  |  | 2009.379 | City of Unalaska - (AK) | U.S. Energy Information Administration | http://www.eia.gov/electricity/data/browser/ | U.S. Energy Information Administration | 35196 | 2017 | 45.034 | 46.622 | 39.395 | 46.918 | 58.3732
| USA | United States of America | Dutch Hill Wind Project | USA0056633 | 37.5 | 42.5456 | -77.4967 | Wind |  |  |  | 2009 | First Wind O&M LLC | U.S. Energy Information Administration | http://www.eia.gov/electricity/data/browser/ | U.S. Energy Information Administration |  | 2017 | 71.379 | 78.4 | 75.629 | 73.098 | 78.605
| USA | United States of America | Dutch Wind Energy | USA0057301 | 8 | 33.8942 | -116.5603 | Wind |  |  |  | 1994 | Dutch Energy Corporation | U.S. Energy Information Administration | http://www.eia.gov/electricity/data/browser/ | U.S. Energy Information Administration |  | 2017 | 17.442 | 20.083 | 18.475 | 18.8 | 16.594
| USA | United States of America | Dutchess Cnty Resource Recovery Facility | USA0010305 | 9.2 | 41.647 | -73.943 | Waste |  |  |  | 1987 | Dutchess County RRA | U.S. Energy Information Administration | http://www.eia.gov/electricity/data/browser/ | U.S. Energy Information Administration |  | 2017 | 0 | 0 | 0 | 0 | 33.061
| USA | United States of America | Dwight | USA0006378 | 1.2 | 42.1495 | -72.6109 | Hydro |  |  |  | 1920 | Nautilus Hydro LLC | U.S. Energy Information Administration | http://www.eia.gov/electricity/data/browser/ | U.S. Energy Information Administration | 36692 | 2017 | 3.283 | 0 | 0 | 1.557 | 3.828
| USA | United States of America | Dworshak | USA0000840 | 400 | 46.5143 | -116.2977 | Hydro |  |  |  | 1974.45 | USACE Northwestern Division | U.S. Energy Information Administration | http://www.eia.gov/electricity/data/browser/ | U.S. Energy Information Administration | 35553 | 2017 | 1833.797 | 1744.669 | 1614.911 | 1693.686 | 1436.978
| USA | United States of America | Dynegy Moss Landing Power Plant | USA0000260 | 1398 | 36.8048 | -121.7822 | Gas |  |  |  | 2002 | Dynegy -Moss Landing LLC | U.S. Energy Information Administration | http://www.eia.gov/electricity/data/browser/ | U.S. Energy Information Administration | 29407 | 2017 | 0 | 4152.565 | 3909.727 | 2584.936 | 2344.638
| USA | United States of America | Dynegy Oakland Power Plant | USA0006211 | 223.5 | 37.7968 | -122.2819 | Oil |  |  |  | 1978.3333 | Dynegy Oakland LLC | U.S. Energy Information Administration | http://www.eia.gov/electricity/data/browser/ | U.S. Energy Information Administration |  | 2017 | 0 | 0 | 0 | 0 | 2.009
| USA | United States of America | E B Harris Electric Generating Plant | USA0007897 | 1304 | 32.3814 | -86.5744 | Gas |  |  |  | 2003 | Southern Power Co | U.S. Energy Information Administration | http://www.eia.gov/electricity/data/browser/ | U.S. Energy Information Administration | 50795 | 2017 | 4629.101 | 4790.497 | 7433.315 | 6096.885 | 5302.218
| USA | United States of America | E C Gaston | USA0000026 | 2034 | 33.2442 | -86.4581 | Gas | Coal | Oil |  | 1967.0313 | Alabama Power Co | U.S. Energy Information Administration | http://www.eia.gov/electricity/data/browser/ | U.S. Energy Information Administration | 12580 | 2017 | 7011.767 | 6432.761 | 6578.898 | 4280.42 | 4916.601
| USA | United States of America | E D Edwards | USA0000856 | 644.3 | 40.5958 | -89.6631 | Coal | Oil |  |  | 1970.2586 | Illinois Power Resources Generating LLC | U.S. Energy Information Administration | http://www.eia.gov/electricity/data/browser/ | U.S. Energy Information Administration | 15857 | 2017 | 0 | 0 | 0 | 0 | 3104.709
| USA | United States of America | E F Barrett | USA0002511 | 669.2 | 40.6167 | -73.6479 | Gas | Oil |  |  | 1964.3503 | National Grid Generation LLC | U.S. Energy Information Administration | http://www.eia.gov/electricity/data/browser/ | U.S. Energy Information Administration | 25010 | 2017 | 1154.51 | 1518.974 | 1538.094 | 1615.263 | 1357.596
| USA | United States of America | E F Oxnard Energy Facility | USA0010776 | 48.5 | 34.1958 | -119.1664 | Gas |  |  |  | 1990 | EF Oxnard LLC | U.S. Energy Information Administration | http://www.eia.gov/electricity/data/browser/ | U.S. Energy Information Administration |  | 2017 | 166.291 | 162.429 | 165.489 | 162.322 | 163.73
| USA | United States of America | E J West | USA0006527 | 22 | 43.3189 | -73.9208 | Hydro |  |  |  | 1930 | Erie Boulevard Hydropower LP | U.S. Energy Information Administration | http://www.eia.gov/electricity/data/browser/ | U.S. Energy Information Administration | 27806 | 2017 | 62.996 | 67.44 | 47.062 | 45.853 | 77.89
| USA | United States of America | E W Brown | USA0001355 | 1747.7 | 37.7883 | -84.7126 | Gas | Coal | Oil | Solar | 1984.2954 | Kentucky Utilities Co | U.S. Energy Information Administration | http://www.eia.gov/electricity/data/browser/ | U.S. Energy Information Administration | 23990 | 2017 | 2961.407 | 3142.724 | 2829.626 | 2266.4911 | 1657.442
| USA | United States of America | E&B Resources | USA0060446 | 1 | 35.5346 | -119.06 | Solar |  |  |  | 2014 | WGL Energy Systems Inc | U.S. Energy Information Administration | http://www.eia.gov/electricity/data/browser/ | U.S. Energy Information Administration |  | 2017 |  |  |  | 2.269 | 2.286 | 0.44593
| USA | United States of America | E.B. Eddy Paper Inc | USA0058222 | 5 | 42.9896 | -82.4379 | Gas |  |  |  | 1969 | E.B. Eddy Paper Inc | U.S. Energy Information Administration | http://www.eia.gov/electricity/data/browser/ | U.S. Energy Information Administration |  | 2017 | 32.5357 | 30.522 | 30.0816 | 0 | 32.821
| USA | United States of America | EAFB - North Base | USA0059132 | 1.1 | 34.9325 | -117.9072 | Solar |  |  |  | 2012 | Ahana Renewables LLC | U.S. Energy Information Administration | http://www.eia.gov/electricity/data/browser/ | U.S. Energy Information Administration |  | 2017 | 2.39 | 2.592 | 2.493 | 2.666 | 2.391
| USA | United States of America | EAFB - South Base | USA0059133 | 1.1 | 34.9172 | -117.9003 | Solar |  |  |  | 2012 | Ahana Renewables LLC | U.S. Energy Information Administration | http://www.eia.gov/electricity/data/browser/ | U.S. Energy Information Administration |  | 2017 | 2.474 | 2.158 | 2.117 | 2.556 | 2.437
| USA | United States of America | EBZ Solar | USA0059032 | 2.5 | 42.5706 | -71.625 | Solar |  |  |  | 2013 | Citizens Enterprises Corporation | U.S. Energy Information Administration | http://www.eia.gov/electricity/data/browser/ | U.S. Energy Information Administration |  | 2017 | 3.842 | 3.686 | 3.662 | 3.962 | 3.674
| USA | United States of America | EC&R Panther Creek Wind Farm I | USA0056920 | 142.5 | 32.1008 | -101.4514 | Wind |  |  |  | 2008 | E ON Climate Renewables N America LLC | U.S. Energy Information Administration | http://www.eia.gov/electricity/data/browser/ | U.S. Energy Information Administration | 58741 | 2017 | 486.736 | 525.144 | 439.962 | 485.119 | 478.407
| USA | United States of America | EC&R Panther Creek Wind Farm II | USA0056921 | 115.5 | 31.9361 | -101.2983 | Wind |  |  |  | 2009 | E ON Climate Renewables N America LLC | U.S. Energy Information Administration | http://www.eia.gov/electricity/data/browser/ | U.S. Energy Information Administration | 58741 | 2017 | 384.228 | 413.257 | 350.383 | 375.67 | 374.504
| USA | United States of America | EC&R Panther Creek Wind Farm III | USA0056979 | 199.5 | 31.9925 | -101.1167 | Wind |  |  |  | 2009 | E ON Climate Renewables N America LLC | U.S. Energy Information Administration | http://www.eia.gov/electricity/data/browser/ | U.S. Energy Information Administration | 58741 | 2017 | 643.393 | 690.086 | 577.604 | 616.994 | 608.06
| USA | United States of America | EC&R Papalote Creek I LLC | USA0056983 | 180 | 27.9386 | -97.4586 | Wind |  |  |  | 2009 | E ON Climate Renewables N America LLC | U.S. Energy Information Administration | http://www.eia.gov/electricity/data/browser/ | U.S. Energy Information Administration | 59083 | 2017 | 557.093 | 571.767 | 483.294 | 475.691 | 510.214
| USA | United States of America | EC&R Papalote Creek II LLC | USA0057212 | 200.1 | 27.9958 | -97.2967 | Wind |  |  |  | 2011 | E ON Climate Renewables N America LLC | U.S. Energy Information Administration | http://www.eia.gov/electricity/data/browser/ | U.S. Energy Information Administration | 59083 | 2017 | 629.252 | 652.243 | 550.354 | 509.267 | 567.442
| USA | United States of America | EDF Lancaster | USA0059140 | 4.5 | 42.5292 | -71.6653 | Solar |  |  |  | 2014 | EDF Renewable Asset Holdings Inc. | U.S. Energy Information Administration | http://www.eia.gov/electricity/data/browser/ | U.S. Energy Information Administration | 68253 | 2017 |  | 3.209 | 6.165 | 6.947 | 6.208
| USA | United States of America | EDF Renewable Windfarm V Inc | USA0054453 | 15.5 | 38.1167 | -121.8333 | Wind |  |  |  | 1990 | EDF Renewable Asset Holdings Inc. | U.S. Energy Information Administration | http://www.eia.gov/electricity/data/browser/ | U.S. Energy Information Administration |  | 2017 | 33.518 | 31.274 | 30.211 | 26.039 | 23.308
| USA | United States of America | EE Waianae Solar Project | USA0061172 | 27.6 | 21.452 | -158.1879 | Solar |  |  |  | 2017 | EE Waianae Solar Project LLC | U.S. Energy Information Administration | http://www.eia.gov/electricity/data/browser/ | U.S. Energy Information Administration |  | 2017 |  |  |  |  | 47.294 | 12.3076
| USA | United States of America | EG178 Facility | USA0056233 | 153.9 | 32.7471 | -100.9547 | Gas |  |  |  | 2005 | Kinder Morgan Production Company LP | U.S. Energy Information Administration | http://www.eia.gov/electricity/data/browser/ | U.S. Energy Information Administration |  | 2017 | 865.059 | 889.803 | 852.771 | 843.912 | 837.214
| USA | United States of America | EHC West Hopkinton | USA0054384 | 1 | 43.1897 | -71.7483 | Hydro |  |  |  | 1985 | Consolidated Hydro NH Inc | U.S. Energy Information Administration | http://www.eia.gov/electricity/data/browser/ | U.S. Energy Information Administration | 22547 | 2017 | 2.948 | 2.438 | 2.254 | 1.554 | 0.255
| USA | United States of America | EKS Landfill | USA0054939 | 4.8 | 44.7806 | -93.3094 | Waste |  |  |  | 1999.6667 | WM Renewable Energy LLC | U.S. Energy Information Administration | http://www.eia.gov/electricity/data/browser/ | U.S. Energy Information Administration | 63278 | 2017 | 36.295 | 36.183 | 38.057 | 38.492 | 37.666
| USA | United States of America | ELACC Photovoltaic Power Facility | USA0056814 | 1 | 34.0403 | -118.1481 | Solar |  |  |  | 2008 | MMA LA Power LP | U.S. Energy Information Administration | http://www.eia.gov/electricity/data/browser/ | U.S. Energy Information Administration |  | 2017 | 1.674 | 1.432 | 1.426 | 0.521
| USA | United States of America | ENEL Salt Wells LLC | USA0057213 | 23.6 | 39.2944 | -118.5725 | Geothermal |  |  |  | 2009 | ENEL Salt Wells LLC | U.S. Energy Information Administration | http://www.eia.gov/electricity/data/browser/ | U.S. Energy Information Administration | 55215 | 2017 | 145.7897 | 103.451 | 99.994 | 103.937 | 97.113
| USA | United States of America | ESA Selma | USA0059956 | 1.8 | 35.5262 | -78.2898 | Solar |  |  |  | 2015 | SRE Utility Solar 1 LLC | U.S. Energy Information Administration | http://www.eia.gov/electricity/data/browser/ | U.S. Energy Information Administration | 70623 | 2017 |  |  | 0.584 | 3.242 | 3.227 | 0.80267
| USA | United States of America | ESS Battery Microgrid | USA0058405 | 3 | 57.7992 | -152.4042 | Storage |  |  |  | 2012 | Kodiak Electric Assn Inc | U.S. Energy Information Administration | http://www.eia.gov/electricity/data/browser/ | U.S. Energy Information Administration |  | 2017 |  |  |  | 0 | 0
| USA | United States of America | ETS Ewing Solar Facility | USA0057574 | 1.3 | 40.2818 | -74.7936 | Solar |  |  |  | 2010 | Solar Star New Jersey IV LLC | U.S. Energy Information Administration | http://www.eia.gov/electricity/data/browser/ | U.S. Energy Information Administration |  | 2017 | 1.61 | 2.052 | 2.121 | 2.109 | 1.992
| USA | United States of America | ETT Presidio NaS Battery | USA0060506 | 4 | 29.5663 | -104.3554 | Storage |  |  |  | 2010 | Electric Transmission Texas LLC | U.S. Energy Information Administration | http://www.eia.gov/electricity/data/browser/ | U.S. Energy Information Administration | 36631 | 2017 |  |  |  |  | -1.557
| USA | United States of America | EXC Wind 10 | USA0056836 | 10 | 35.8081 | -101.9986 | Wind |  |  |  | 2008 | Exelon Wind 10 LLC | U.S. Energy Information Administration | http://www.eia.gov/electricity/data/browser/ | U.S. Energy Information Administration | 60682 | 2017 | 27.341 | 28.661 | 23.746 | 27.776 | 27.557
| USA | United States of America | EXC Wind 11 | USA0056835 | 10 | 35.8119 | -101.9789 | Wind |  |  |  | 2008 | Exelon Wind 11 LLC | U.S. Energy Information Administration | http://www.eia.gov/electricity/data/browser/ | U.S. Energy Information Administration | 60681 | 2017 | 26.682 | 28.971 | 24.174 | 27.643 | 27.905
| USA | United States of America | EXC Wind 4 | USA0056560 | 79.8 | 36.4144 | -101.3864 | Wind |  |  |  | 2008 | Exelon Wind 4 LLC | U.S. Energy Information Administration | http://www.eia.gov/electricity/data/browser/ | U.S. Energy Information Administration | 62643 | 2017 | 237.604 | 252.875 | 227.541 | 249.811 | 246.548
| USA | United States of America | EXC Wind 5 | USA0056561 | 10 | 36.4453 | -101.8761 | Wind |  |  |  | 2006 | Exelon Wind 5 LLC | U.S. Energy Information Administration | http://www.eia.gov/electricity/data/browser/ | U.S. Energy Information Administration | 62644 | 2017 | 27.712 | 30.235 | 25.36 | 25.436 | 20.044
| USA | United States of America | EXC Wind 6 | USA0056562 | 10 | 36.4669 | -101.8222 | Wind |  |  |  | 2007 | Exelon Wind 6 LLC | U.S. Energy Information Administration | http://www.eia.gov/electricity/data/browser/ | U.S. Energy Information Administration | 62645 | 2017 | 32.147 | 31.558 | 27.934 | 28.685 | 20.108
| USA | United States of America | EXC Wind 7 | USA0056839 | 10 | 36.0264 | -101.9 | Wind |  |  |  | 2008 | Exelon Wind 7 LLC | U.S. Energy Information Administration | http://www.eia.gov/electricity/data/browser/ | U.S. Energy Information Administration | 58740 | 2017 | 29.165 | 30.731 | 26.724 | 30.631 | 29.044
| USA | United States of America | EXC Wind 8 | USA0056838 | 10 | 36.0075 | -101.8614 | Wind |  |  |  | 2008 | Exelon Wind 8 LLC | U.S. Energy Information Administration | http://www.eia.gov/electricity/data/browser/ | U.S. Energy Information Administration | 62648 | 2017 | 28.908 | 30.508 | 26.781 | 29.856 | 29.265
| USA | United States of America | EXC Wind 9 | USA0056837 | 10 | 35.9614 | -101.8033 | Wind |  |  |  | 2008 | Exelon Wind 9 LLC | U.S. Energy Information Administration | http://www.eia.gov/electricity/data/browser/ | U.S. Energy Information Administration | 60683 | 2017 | 27.978 | 28.996 | 25.6 | 28.566 | 28.627
| USA | United States of America | Eagle | USA0002555 | 6 | 43.9097 | -75.2008 | Hydro |  |  |  | 1918.6667 | Erie Boulevard Hydropower LP | U.S. Energy Information Administration | http://www.eia.gov/electricity/data/browser/ | U.S. Energy Information Administration | 27802 | 2017 | 33.306 | 38.46 | 27.765 | 29.76 | 37.92
| USA | United States of America | Eagle Pass | USA0003437 | 9.6 | 28.8295 | -100.5522 | Hydro |  |  |  | 1932 | Maverick Cty Water Control & Improvement | U.S. Energy Information Administration | http://www.eia.gov/electricity/data/browser/ | U.S. Energy Information Administration | 15938 | 2017 | 31.434 | 33.385 | 38.121 | 31.866 | 32.753
| USA | United States of America | Eagle Point | USA0003024 | 2.8 | 42.5146 | -122.7571 | Hydro |  |  |  | 1957 | PacifiCorp | U.S. Energy Information Administration | http://www.eia.gov/electricity/data/browser/ | U.S. Energy Information Administration | 29502 | 2017 | 16.334 | 16.187 | 16.857 | 18.526 | 18.371
| USA | United States of America | Eagle Point Power Generation | USA0050561 | 251.8 | 39.8746 | -75.1592 | Gas |  |  |  | 1992.946 | Eagle Point Power Generation LLC | U.S. Energy Information Administration | http://www.eia.gov/electricity/data/browser/ | U.S. Energy Information Administration | 17196 | 2017 | 93.684 | 347.225 | 554.772 | 749.474 | 617.659
| USA | United States of America | Eagle Point Solar | USA0061560 | 9.9 | 42.4008 | -122.8292 | Solar |  |  |  | 2018 | Norwest Energy 7 LLC | U.S. Energy Information Administration | http://www.eia.gov/electricity/data/browser/ | U.S. Energy Information Administration |  | 2017 |  |  |  |  | 0 | 4.4147
| USA | United States of America | Eagle Springs Solar LLC | USA0059239 | 1 | 39.5261 | -107.6961 | Solar |  |  |  | 2013 | Eagle Springs Solar LLC | U.S. Energy Information Administration | http://www.eia.gov/electricity/data/browser/ | U.S. Energy Information Administration |  | 2017 | 0.54846 | 1.239 | 1.455 | 1.495 | 1.598
| USA | United States of America | Eagle Valley (MI) | USA0057405 | 3.2 | 42.7225 | -83.2631 | Waste |  |  |  | 2011 | WM Renewable Energy LLC | U.S. Energy Information Administration | http://www.eia.gov/electricity/data/browser/ | U.S. Energy Information Administration |  | 2017 | 26.661 | 27.116 | 26.244 | 26.161 | 26.221
| USA | United States of America | Eagle Valley Clean Energy LLC Biomass | USA0058574 | 12.6 | 39.6481 | -106.9431 | Waste |  |  |  | 2014 | Eagle Valley Clean Energy LLC | U.S. Energy Information Administration | http://www.eia.gov/electricity/data/browser/ | U.S. Energy Information Administration |  | 2017 | 1.283 | 43.673 | 0.832 | 85.822 | 90.994
| USA | United States of America | Earl F Wisdom | USA0001217 | 119.1 | 43.1606 | -95.2569 | Gas | Oil |  |  | 1990.1461 | Corn Belt Power Coop | U.S. Energy Information Administration | http://www.eia.gov/electricity/data/browser/ | U.S. Energy Information Administration | 17675 | 2017 | 74.38 | 0 | 0 | 0 | 9.056
| USA | United States of America | Earlville | USA0007865 | 1.8 | 42.4942 | -91.2725 | Oil |  |  |  | 2001 | City of Earlville - (IA) | U.S. Energy Information Administration | http://www.eia.gov/electricity/data/browser/ | U.S. Energy Information Administration |  | 2017 | 0.022 | 0.011 | 0.017 | 0.019 | 0.015
| USA | United States of America | Earthmovers LFGTE | USA0057250 | 4.8 | 41.6229 | -85.9752 | Waste |  |  |  | 2010 | Wabash Valley Power Assn Inc | U.S. Energy Information Administration | http://www.eia.gov/electricity/data/browser/ | U.S. Energy Information Administration | 63244 | 2017 | 37.203 | 37.33 | 38.127 | 37.797 | 31.515
| USA | United States of America | East 12th Street | USA0007013 | 28.1 | 37.2367 | -96.9625 | Gas | Oil |  |  | 1971.8221 | City of Winfield - (KS) | U.S. Energy Information Administration | http://www.eia.gov/electricity/data/browser/ | U.S. Energy Information Administration | 37123 | 2017 | 0 | 0 | 4.072 | 0 | 1.378
| USA | United States of America | East Acres Solar NG LLC | USA0061755 | 5.8 | 42.4875 | -73.2423 | Solar |  |  |  | 2017 | NuGen Capital Management | U.S. Energy Information Administration | http://www.eia.gov/electricity/data/browser/ | U.S. Energy Information Administration |  | 2017 |  |  |  |  | 3.672 | 2.5864
| USA | United States of America | East Amwell | USA0060327 | 1.8 | 40.4433 | -74.8764 | Solar |  |  |  | 2016 | NJR Clean Energy Ventures Corporation | U.S. Energy Information Administration | http://www.eia.gov/electricity/data/browser/ | U.S. Energy Information Administration |  | 2017 |  |  |  | 1.796 | 2.767 | 0.80267
| USA | United States of America | East Barnet | USA0000788 | 2.2 | 44.3263 | -72.0359 | Hydro |  |  |  | 1984 | Green Mountain Power Corp | U.S. Energy Information Administration | http://www.eia.gov/electricity/data/browser/ | U.S. Energy Information Administration | 15963 | 2017 | 3.75 | 5.741 | 8.106 | 5.898 | 7.697
| USA | United States of America | East Bend | USA0006018 | 772 | 38.9036 | -84.8514 | Coal | Oil |  |  | 1981 | Duke Energy Kentucky Inc | U.S. Energy Information Administration | http://www.eia.gov/electricity/data/browser/ | U.S. Energy Information Administration | 16323 | 2017 | 3708.908 | 2910.996 | 4031.692 | 3667.297 | 4269.696
| USA | United States of America | East Campus Steam Plant | USA0058195 | 7 | 40.8092 | -77.8475 | Gas | Oil |  |  | 2011 | Penn State University | U.S. Energy Information Administration | http://www.eia.gov/electricity/data/browser/ | U.S. Energy Information Administration | 67440 | 2017 | 52.2085 | 55.9129 | 53.948 | 54.2734 | 55.3004
| USA | United States of America | East Campus Utility Plant | USA0057929 | 4.8 | 39.1379 | -84.5049 | Oil | Coal | Waste | Gas | 2007.0833 | University of Cincinnati | U.S. Energy Information Administration | http://www.eia.gov/electricity/data/browser/ | U.S. Energy Information Administration |  | 2017 | 0.15484 | 0.07448 | 0.10192 | 0.1372 | 0.147
| USA | United States of America | East Chicago | USA0059018 | 2 | 41.6322 | -87.4692 | Solar |  |  |  | 2013 | Lake County Solar LLC | U.S. Energy Information Administration | http://www.eia.gov/electricity/data/browser/ | U.S. Energy Information Administration |  | 2017 | 1.03 | 3.21 | 3.336 | 3.306 | 3.414
| USA | United States of America | East Hampton | USA0002512 | 27.3 | 40.9617 | -72.2103 | Oil |  |  |  | 1969.2418 | National Grid Generation LLC | U.S. Energy Information Administration | http://www.eia.gov/electricity/data/browser/ | U.S. Energy Information Administration | 25008 | 2017 | 8.884 | 6.339 | 10.742 | 12.337 | 7.624
| USA | United States of America | East Highline | USA0000586 | 2.4 | 32.6995 | -115.2824 | Hydro |  |  |  | 1984 | Imperial Irrigation District | U.S. Energy Information Administration | http://www.eia.gov/electricity/data/browser/ | U.S. Energy Information Administration | 22902 | 2017 | -0.046 | 3.368 | 4.651 | 2.97 | 4.153
| USA | United States of America | East Kansas Agri-Energy LLC | USA0059383 | 2 | 38.2725 | -95.2403 | Cogeneration |  |  |  | 2005 | East Kansas Agri-Energy LLC | U.S. Energy Information Administration | http://www.eia.gov/electricity/data/browser/ | U.S. Energy Information Administration |  | 2017 |  | 0.00097 | 0 | 0.001 | 4.732
| USA | United States of America | East Millinocket Mill | USA0055830 | 61.4 | 45.6219 | -68.5756 | Waste | Oil |  |  | 1972.215 | Katahdin KI 50 LLC | U.S. Energy Information Administration | http://www.eia.gov/electricity/data/browser/ | U.S. Energy Information Administration | 50426 | 2017 | 0 |  |  |  |  | 0
| USA | United States of America | East Norfolk | USA0002561 | 4 | 44.7989 | -74.9856 | Hydro |  |  |  | 1928 | Erie Boulevard Hydropower LP | U.S. Energy Information Administration | http://www.eia.gov/electricity/data/browser/ | U.S. Energy Information Administration | 27798 | 2017 | 27.029 | 24.853 | 22.222 | 20.699 | 10.801
| USA | United States of America | East Orange Solar | USA0060727 | 4.5 | 40.7476 | -74.3358 | Solar |  |  |  | 2015 | Marina Energy LLC | U.S. Energy Information Administration | http://www.eia.gov/electricity/data/browser/ | U.S. Energy Information Administration |  | 2017 |  |  |  | 6.476 | 6.37 | 2.0067
| USA | United States of America | East Pecos Solar | USA0060436 | 118.5 | 31.0009 | -102.2817 | Solar |  |  |  | 2017 | Southern Power Co | U.S. Energy Information Administration | http://www.eia.gov/electricity/data/browser/ | U.S. Energy Information Administration |  | 2017 |  |  |  |  | 241.679 | 52.8424
| USA | United States of America | East Portal Generator | USA0050375 | 1.2 | 34.2619 | -118.6242 | Hydro |  |  |  | 1987 | Calleguas Mun Water District | U.S. Energy Information Administration | http://www.eia.gov/electricity/data/browser/ | U.S. Energy Information Administration | 33157 | 2017 | 6.993 | 2.849 | 2.215 | 5.086 | 5.895
| USA | United States of America | East River | USA0002493 | 716.2 | 40.7281 | -73.9742 | Gas | Oil |  |  | 1979.2603 | Consolidated Edison Co-NY Inc | U.S. Energy Information Administration | http://www.eia.gov/electricity/data/browser/ | U.S. Energy Information Administration | 17341 | 2017 | 0 | 2753.991 | 2927.989 | 3081.694 | 3093.06
| USA | United States of America | East Side | USA0003025 | 3.2 | 42.2248 | -121.7955 | Hydro |  |  |  | 1924 | PacifiCorp | U.S. Energy Information Administration | http://www.eia.gov/electricity/data/browser/ | U.S. Energy Information Administration | 29504 | 2017 | 0 | 0 | 0.002 | 0 | 0
| USA | United States of America | East Wayne Solar LLC | USA0059189 | 2 | 35.4417 | -77.85 | Solar |  |  |  | 2014 | East Wayne Solar LLC | U.S. Energy Information Administration | http://www.eia.gov/electricity/data/browser/ | U.S. Energy Information Administration | 67824 | 2017 |  | 3.09 | 3.819 | 3.915 | 3.873
| USA | United States of America | East Winds Project | USA0050820 | 3 | 33.8909 | -116.5415 | Wind |  |  |  | 1985 | Yavi Energy LLC | U.S. Energy Information Administration | http://www.eia.gov/electricity/data/browser/ | U.S. Energy Information Administration | 46549 | 2017 |  | 4.819 | 4.8797 | 7.125 | 6.615
| USA | United States of America | Eastern Correctional Institute | USA0010693 | 5.8 | 38.159 | -75.704 | Waste | Oil |  |  | 1987.3448 | Maryland Environmental Service | U.S. Energy Information Administration | http://www.eia.gov/electricity/data/browser/ | U.S. Energy Information Administration | 64796 | 2017 | 16.4498 | 12.398 | 11.555 | 11.591 | 4.2469
| USA | United States of America | Eastern Iowa Solar | USA0060876 | 1.8 | 41.597 | -91.0363 | Solar |  |  |  | 2016 | Central Iowa Power Cooperative | U.S. Energy Information Administration | http://www.eia.gov/electricity/data/browser/ | U.S. Energy Information Administration |  | 2017 |  |  |  | 0.151 | 3.102 | 0.80267
| USA | United States of America | Eastern Landfill Gas LLC | USA0056571 | 3 | 39.3897 | -76.392 | Waste |  |  |  | 2006 | Eastern Landfill Gas LLC | U.S. Energy Information Administration | http://www.eia.gov/electricity/data/browser/ | U.S. Energy Information Administration | 61606 | 2017 | 10.957 | 6.828 | 1.959 | 12.945 | 8.343
| USA | United States of America | Eastern Maine Medical Center | USA0058153 | 3.8 | 44.8083 | -68.7508 | Gas | Oil |  |  | 2006 | Eastern Maine Medical Center | U.S. Energy Information Administration | http://www.eia.gov/electricity/data/browser/ | U.S. Energy Information Administration |  | 2017 | 26.165 | 25.152 | 27.113 | 27.664 | 29.53
| USA | United States of America | Eastern Shore Solar LLC | USA0060127 | 80 | 37.9439 | -75.5696 | Solar |  |  |  | 2016 | Dominion Renewable Energy | U.S. Energy Information Administration | http://www.eia.gov/electricity/data/browser/ | U.S. Energy Information Administration |  | 2017 |  |  |  | 15.912 | 157.538 | 35.6742
| USA | United States of America | Easthampton Landfill-City of Easthampton | USA0058272 | 1.9 | 42.2869 | -72.7014 | Solar |  |  |  | 2012 | Ahana Renewables LLC | U.S. Energy Information Administration | http://www.eia.gov/electricity/data/browser/ | U.S. Energy Information Administration | 65352 | 2017 | 2.957 | 2.676 | 2.765 | 3.057 | 2.761
| USA | United States of America | Eastman Cogeneration Facility | USA0055176 | 467.7 | 32.4481 | -94.6903 | Gas |  |  |  | 2001 | Eastman Cogeneration LP | U.S. Energy Information Administration | http://www.eia.gov/electricity/data/browser/ | U.S. Energy Information Administration |  | 2017 | 1953.387 | 1956.7045 | 2251.6717 | 2358.3281 | 2018.2751
| USA | United States of America | Eastman Falls | USA0002356 | 6.4 | 43.4472 | -71.6579 | Hydro |  |  |  | 1970.0625 | Public Service Co of NH | U.S. Energy Information Administration | http://www.eia.gov/electricity/data/browser/ | U.S. Energy Information Administration | 30819 | 2017 | 27.422 | 25.861 | 24.693 | 22.86 | 28.209
| USA | United States of America | Easton | USA0001580 | 33.6 | 38.7786 | -76.0769 | Oil | Gas |  |  | 1969.8065 | Easton Utilities Comm | U.S. Energy Information Administration | http://www.eia.gov/electricity/data/browser/ | U.S. Energy Information Administration | 18947 | 2017 | 8.49 | 4.961 | 4.971 | -1.085 | 0.675
| USA | United States of America | Easton 2 | USA0004257 | 38.8 | 38.795 | -76.07 | Oil | Gas |  |  | 1990.1237 | Easton Utilities Comm | U.S. Energy Information Administration | http://www.eia.gov/electricity/data/browser/ | U.S. Energy Information Administration |  | 2017 | 12.907 | 6.811 | 5.964 | -0.697 | 0.924
| USA | United States of America | Easton Landfill | USA0059134 | 1.9 | 42.0103 | -71.0922 | Solar |  |  |  | 2013 | Ahana Renewables LLC | U.S. Energy Information Administration | http://www.eia.gov/electricity/data/browser/ | U.S. Energy Information Administration |  | 2017 | 0.309 | 2.475 | 2.525 | 2.654 | 2.454
| USA | United States of America | Eastover Farm | USA0059562 | 5 | 34.7422 | -79.4631 | Solar |  |  |  | 2014 | Eastover Farm LLC | U.S. Energy Information Administration | http://www.eia.gov/electricity/data/browser/ | U.S. Energy Information Administration | 68441 | 2017 |  | 2.843 | 9.265 | 9.709 | 9.822
| USA | United States of America | Eastport | USA0001468 | 2 | 44.9136 | -67.0033 | Oil |  |  |  | 1949 | Emera Maine | U.S. Energy Information Administration | http://www.eia.gov/electricity/data/browser/ | U.S. Energy Information Administration | 13972 | 2017 | 0.228 | 0.187 | 0.084 | 0.032 | 0.086
| USA | United States of America | Eastridge Wind Project | USA0056543 | 10.4 | 43.9358 | -95.9222 | Wind |  |  |  | 2006 | NRG Energy Gas & Wind Holdings Inc | U.S. Energy Information Administration | http://www.eia.gov/electricity/data/browser/ | U.S. Energy Information Administration | 60975 | 2017 | 26.303 | 29.18 | 27.804 | 27.643 | 25.282
| USA | United States of America | Eastside WWTP | USA0057606 | 5.4 | 35.9428 | -79.9089 | Oil |  |  |  | 2004 | Town Of High Point | U.S. Energy Information Administration | http://www.eia.gov/electricity/data/browser/ | U.S. Energy Information Administration |  | 2017 | 0.006 | 0.006 | 0.021 | 0.205 | 0.361
| USA | United States of America | Eastwood Solar | USA0060524 | 5.5 | 44.1545 | -93.9166 | Solar |  |  |  | 2017 | Enel Green Power NA Inc. | U.S. Energy Information Administration | http://www.eia.gov/electricity/data/browser/ | U.S. Energy Information Administration |  | 2017 |  |  |  | 0 | 7.317 | 2.4526
| USA | United States of America | Ebensburg Power | USA0010603 | 57.6 | 40.455 | -78.7472 | Coal |  |  |  | 1990 | Ebensburg Power Co | U.S. Energy Information Administration | http://www.eia.gov/electricity/data/browser/ | U.S. Energy Information Administration | 30567 | 2017 | 373.806 | 362.827 | 196.98 | 195.099 | 249.137
| USA | United States of America | Echo Dam | USA0004263 | 4.4 | 40.9648 | -111.4339 | Hydro |  |  |  | 1987 | City of Bountiful | U.S. Energy Information Administration | http://www.eia.gov/electricity/data/browser/ | U.S. Energy Information Administration | 22574 | 2017 | 2.475 | 3.757 | 5.673 | 5.747 | 11.863
| USA | United States of America | Echo Wind Park | USA0058121 | 162 | 43.8825 | -83.1614 | Wind |  |  |  | 2015.3111 | DTE Electric Company | U.S. Energy Information Administration | http://www.eia.gov/electricity/data/browser/ | U.S. Energy Information Administration |  | 2017 |  | 193.207 | 395.538 | 399.911 | 394.749
| USA | United States of America | Eckert Station | USA0001831 | 240 | 42.7184 | -84.5581 | Coal |  |  |  | 1967.6667 | Lansing Board of Water and Light | U.S. Energy Information Administration | http://www.eia.gov/electricity/data/browser/ | U.S. Energy Information Administration | 24584 | 2017 | 511.51 | 549.252 | 500.876 | 540.333 | 352.13
| USA | United States of America | Eclipse Wind Farm | USA0057873 | 200.1 | 41.5547 | -94.685 | Wind |  |  |  | 2012 | MidAmerican Energy Co | U.S. Energy Information Administration | http://www.eia.gov/electricity/data/browser/ | U.S. Energy Information Administration | 57109 | 2017 | 727.261 | 757.385 | 740.444 | 747.511 | 716.95
| USA | United States of America | EcoElÃ©ctrica | WRI1026812 | 507 | 17.9812 | -66.7552 | Gas |  |  |  |  | Gas Natural Fenosa International Power | CEPR | http://energia.pr.gov/datos/plantas/ | WRI | 18991 | [6 empty] | 3572.0529
| USA | United States of America | EcoGrove Wind LLC | USA0056805 | 100.5 | 42.4515 | -89.8784 | Wind |  |  |  | 2009 | Acciona Wind Energy USA LLC | U.S. Energy Information Administration | http://www.eia.gov/electricity/data/browser/ | U.S. Energy Information Administration | 56626 | 2017 | 253.969 | 273.215 | 275.503 | 250.936 | 263.95
| USA | United States of America | Ector County Energy Center | USA0058471 | 358.8 | 32.0692 | -102.5856 | Gas |  |  |  | 2015 | Invenergy Services LLC | U.S. Energy Information Administration | http://www.eia.gov/electricity/data/browser/ | U.S. Energy Information Administration | 68391 | 2017 |  |  | 61.169 | 230.091 | 241.343 | 2527.9143
| USA | United States of America | Eddystone Generating Station | USA0003161 | 861.6 | 39.858 | -75.323 | Gas | Oil |  |  | 1974.4085 | Exelon Power | U.S. Energy Information Administration | http://www.eia.gov/electricity/data/browser/ | U.S. Energy Information Administration | 29827 | 2017 | 37.278 | 65.377 | 0 | 141.781 | 47.481
| USA | United States of America | Eden Solar LLC | USA0059778 | 47.7 | 35.1485 | -79.6364 | Solar |  |  |  | 2016 | Sustainable Power Group LLC | U.S. Energy Information Administration | http://www.eia.gov/electricity/data/browser/ | U.S. Energy Information Administration | 68610 | 2017 |  |  | 2.273 | 84.057 | 92.991 | 21.2707
| USA | United States of America | Edenton Generators | USA0007429 | 2.4 | 36.0286 | -76.5719 | Oil |  |  |  | 2001.5 | Town of Edenton - (NC) | U.S. Energy Information Administration | http://www.eia.gov/electricity/data/browser/ | U.S. Energy Information Administration | 19023 | 2017 | 0 | 0.077 | 0.221 | 0.191 | 0.259
| USA | United States of America | Edenville | USA0050158 | 4.8 | 43.814 | -84.3767 | Hydro |  |  |  | 1923 | Boyce Hydro Power LLC | U.S. Energy Information Administration | http://www.eia.gov/electricity/data/browser/ | U.S. Energy Information Administration | 37303 | 2017 | 19.513 | 18.908 | 13.873 | 20.056 | 21.474
| USA | United States of America | Edge Moor | USA0000593 | 710.3 | 39.7389 | -75.5038 | Gas | Oil |  |  | 1969.1811 | Calpine Mid-Atlantic Generation LLC | U.S. Energy Information Administration | http://www.eia.gov/electricity/data/browser/ | U.S. Energy Information Administration | 18228 | 2017 | 395.562 | 0 | 0 | 0 | 232.146
| USA | United States of America | Edgecombe Genco LLC | USA0010384 | 114.8 | 36.0373 | -77.7533 | Coal |  |  |  | 1990 | Edgecombe Operating Services LLC | U.S. Energy Information Administration | http://www.eia.gov/electricity/data/browser/ | U.S. Energy Information Administration | 16987 | 2017 | 93.402 | 108.885 | 78.478 | 13.018 | 7.9
| USA | United States of America | Edgerton | USA0007874 | 3.6 | 41.45 | -84.7672 | Oil |  |  |  | 2000 | American Mun Power-Ohio Inc | U.S. Energy Information Administration | http://www.eia.gov/electricity/data/browser/ | U.S. Energy Information Administration | 48148 | 2017 | 0.063 | 0.013 | 0.13 | 0.152 | 0.097
| USA | United States of America | Edgewater | USA0004050 | 764.7 | 43.7151 | -87.7059 | Coal | Other |  |  | 1978.1149 | Wisconsin Power & Light Co | U.S. Energy Information Administration | http://www.eia.gov/electricity/data/browser/ | U.S. Energy Information Administration | 37226 | 2017 | 0 | 0 | 3896.653 | 3455.141 | 3791.365
| USA | United States of America | Edgewood Energy LLC | USA0055786 | 100 | 40.7861 | -73.2931 | Gas |  |  |  | 2002 | Edgewood Energy LLC | U.S. Energy Information Administration | http://www.eia.gov/electricity/data/browser/ | U.S. Energy Information Administration | 46884 | 2017 | 212.594 | 181.185 | 126.222 | 105.033 | 72.148
| USA | United States of America | Edison Sault | USA0001751 | 41.8 | 46.4974 | -84.332 | Hydro |  |  |  | 1950.012 | Cloverland Electric Co-op | U.S. Energy Information Administration | http://www.eia.gov/electricity/data/browser/ | U.S. Energy Information Administration |  | 2017 | 182.646 | 220.031 | 200.279 | 213.794 | 214.574
| USA | United States of America | Edom Hills Project 1 LLC | USA0050553 | 20 | 33.8817 | -116.4603 | Wind |  |  |  | 2008 | Red Marlin Wind Ventures LLC | U.S. Energy Information Administration | http://www.eia.gov/electricity/data/browser/ | U.S. Energy Information Administration | 56753 | 2017 | 46.688 | 46.637 | 43.2 | 44.987 | 43.827
| USA | United States of America | Edward C Hyatt | USA0000437 | 644.1 | 39.543 | -121.4922 | Hydro |  |  |  | 1968.3034 | California Dept. of Water Resources | U.S. Energy Information Administration | http://www.eia.gov/electricity/data/browser/ | U.S. Energy Information Administration | 15331 | 2017 | 1489.571 | 652.588 | 572.227 | 1703.427 | 2375.487
| USA | United States of America | Edward L. Addison Generating Plant | USA0055267 | 701.2 | 32.9111 | -84.3064 | Gas | Oil |  |  | 2000 | Southern Power Co | U.S. Energy Information Administration | http://www.eia.gov/electricity/data/browser/ | U.S. Energy Information Administration | 45658 | 2017 | 153.398 | 531.584 | 394.313 | 403.59 | 290.157
| USA | United States of America | Edwards Air Force Base | USA0058076 | 3 | 34.9077 | -117.9206 | Solar |  |  |  | 2012 | Ahana Renewables LLC | U.S. Energy Information Administration | http://www.eia.gov/electricity/data/browser/ | U.S. Energy Information Administration |  | 2017 | 2.557 | 2.592 | 1.998 | 2.79 | 2.741
| USA | United States of America | Edwardsport | USA0001004 | 804.5 | 38.8067 | -87.2472 | Coal | Gas |  |  | 2013 | Duke Energy Indiana LLC | U.S. Energy Information Administration | http://www.eia.gov/electricity/data/browser/ | U.S. Energy Information Administration | 30788 | 2017 | 1052.217 | 2178.808 | 3107.471 | 3092.547 | 3969.292
| USA | United States of America | Edwin I Hatch | USA0006051 | 1721.8 | 31.9342 | -82.3447 | Nuclear |  |  |  | 1977.5066 | Georgia Power Co | U.S. Energy Information Administration | http://www.eia.gov/electricity/data/browser/ | U.S. Energy Information Administration | 20981 | 2017 | 13823.828 | 14509.992 | 14497.254 | 14620.433 | 14530.942
| USA | United States of America | Eel Weir | USA0002556 | 2.5 | 44.6384 | -75.4905 | Hydro |  |  |  | 1928 | Erie Boulevard Hydropower LP | U.S. Energy Information Administration | http://www.eia.gov/electricity/data/browser/ | U.S. Energy Information Administration | 27810 | 2017 | 9.755 | 9.506 | 7.67 | 7.648 | 10.619
| USA | United States of America | Effingham County Power Project | USA0055406 | 596.6 | 32.2773 | -81.2844 | Gas |  |  |  | 2003 | SEPG Operating Services LLC Effingham | U.S. Energy Information Administration | http://www.eia.gov/electricity/data/browser/ | U.S. Energy Information Administration | 47191 | 2017 | 1216.239 | 1448.272 | 2715.125 | 1820.107 | 2448.066
| USA | United States of America | Effley | USA0002557 | 3 | 43.9228 | -75.2779 | Hydro |  |  |  | 1915.4667 | Erie Boulevard Hydropower LP | U.S. Energy Information Administration | http://www.eia.gov/electricity/data/browser/ | U.S. Energy Information Administration | 27804 | 2017 | 15.718 | 18.284 | 12.954 | 14.022 | 19.217
| USA | United States of America | Eichtens Solar | USA0060795 | 3.9 | 45.3827 | -92.7725 | Solar |  |  |  | 2017 | WGL Energy Systems Inc | U.S. Energy Information Administration | http://www.eia.gov/electricity/data/browser/ | U.S. Energy Information Administration |  | 2017 |  |  |  | 0 | 5.973 | 1.7391
| USA | United States of America | Eielson AFB Central Heat & Power Plant | USA0050392 | 33.5 | 64.6714 | -147.076 | Coal | Oil |  |  | 1976.2836 | U S Air Force-Eielson AFB | U.S. Energy Information Administration | http://www.eia.gov/electricity/data/browser/ | U.S. Energy Information Administration | 35517 | 2017 | 71.82 | 68.264 | 67.522 | 69.8946 | 66.839
| USA | United States of America | Eight Flags Energy | USA0060025 | 21 | 30.6608 | -81.4706 | Gas |  |  |  | 2016 | Eight Flags Energy LLC | U.S. Energy Information Administration | http://www.eia.gov/electricity/data/browser/ | U.S. Energy Information Administration |  | 2017 |  |  |  | 77.345 | 171.327 | 147.9549
| USA | United States of America | Eklutna Generation Station | USA0058989 | 171 | 61.4578 | -149.3514 | Gas | Oil |  |  | 2015 | Matanuska Electric Assn Inc | U.S. Energy Information Administration | http://www.eia.gov/electricity/data/browser/ | U.S. Energy Information Administration | 56619 | 2017 |  |  | 0 | 0 | 748.674 | 1204.7752
| USA | United States of America | Eklutna Hydro Project | USA0000077 | 44.4 | 61.4752 | -149.1501 | Hydro |  |  |  | 1955 | Anchorage Municipal Light and Power | U.S. Energy Information Administration | http://www.eia.gov/electricity/data/browser/ | U.S. Energy Information Administration | 12656 | 2017 | 89.936 | 83.11 | 92.243 | 76.916 | 119.24
| USA | United States of America | El Cabo Wind | USA0058098 | 298 | 34.6511 | -105.4617 | Wind |  |  |  | 2018 | Avangrid Renewables LLC | U.S. Energy Information Administration | http://www.eia.gov/electricity/data/browser/ | U.S. Energy Information Administration |  | 2017 |  |  |  |  | 136.0611 | 52.8675
| USA | United States of America | El Cajon Energy Center | USA0057001 | 49.9 | 32.7961 | -116.9721 | Gas |  |  |  | 2010 | El Cajon Energy LLC | U.S. Energy Information Administration | http://www.eia.gov/electricity/data/browser/ | U.S. Energy Information Administration | 63250 | 2017 | 24.198 | 27.154 | 15.671 | 10.34 | 13.393
| USA | United States of America | El Cajon Energy Storage | USA0060569 | 7.5 | 32.8115 | -117.0505 | Storage |  |  |  | 2017 | San Diego Gas & Electric Co | U.S. Energy Information Administration | http://www.eia.gov/electricity/data/browser/ | U.S. Energy Information Administration |  | 2017 |  |  |  |  | 0.948
| USA | United States of America | El Centro | USA0000389 | 388.3 | 32.8022 | -115.54 | Gas | Oil | Storage |  | 1993.3327 | Imperial Irrigation District | U.S. Energy Information Administration | http://www.eia.gov/electricity/data/browser/ | U.S. Energy Information Administration | 22908 | 2017 | 0 | 0 | 998.997 | 0 | 1044.631
| USA | United States of America | El Dorado | USA0000238 | 20 | 38.7936 | -120.6192 | Hydro |  |  |  | 1924 | El Dorado Irrigation District | U.S. Energy Information Administration | http://www.eia.gov/electricity/data/browser/ | U.S. Energy Information Administration | 29379 | 2017 | 71.093 | 44.779 | 32.296 | 61.247 | 75.079
| USA | United States of America | El Dorado Hydro Elk Creek | USA0050891 | 2.6 | 45.2178 | -116.3158 | Hydro |  |  |  | 1986 | Enel Green Power NA Inc. | U.S. Energy Information Administration | http://www.eia.gov/electricity/data/browser/ | U.S. Energy Information Administration | 32750 | 2017 | 3.973 | 4.2 | 4.317 | 2.159 | 4.603
| USA | United States of America | El Dorado Refinery | USA0058075 | 38.9 | 37.7928 | -96.8772 | Gas |  |  |  | 1996 | Frontier El Dorado Refinery LLC | U.S. Energy Information Administration | http://www.eia.gov/electricity/data/browser/ | U.S. Energy Information Administration | 34424 | 2017 | 50.8424 | 45.0281 | 30.6456 | 37.5291 | 28.8953
| USA | United States of America | El Nido Facility | USA0056707 | 12.5 | 37.1867 | -120.4903 | Waste |  |  |  | 2008 | Merced Power LLC | U.S. Energy Information Administration | http://www.eia.gov/electricity/data/browser/ | U.S. Energy Information Administration |  | 2017 | 68.771 | 67.541 | 65.094 | 74.601 | 75.294
| USA | United States of America | El Segundo Cogen | USA0010213 | 180.1 | 33.9058 | -118.4031 | Gas |  |  |  | 1996.5658 | Chevron USA Inc-El Segundo | U.S. Energy Information Administration | http://www.eia.gov/electricity/data/browser/ | U.S. Energy Information Administration | 18160 | 2017 | 1051.092 |  |  | 1392.04 | 1353.987 | 1268.889
| USA | United States of America | El Segundo Energy Center LLC | USA0057901 | 537.4 | 33.9106 | -118.425 | Gas |  |  |  | 2013 | NRG El Segundo Operations Inc | U.S. Energy Information Administration | http://www.eia.gov/electricity/data/browser/ | U.S. Energy Information Administration | 33130 | 2017 | 575.967 | 1688.677 | 1959.834 | 1184.687 | 1292.165
| USA | United States of America | El Vado Dam | USA0007593 | 8 | 36.5928 | -106.7321 | Hydro |  |  |  | 1988 | Los Alamos County | U.S. Energy Information Administration | http://www.eia.gov/electricity/data/browser/ | U.S. Energy Information Administration | 25064 | 2017 | 14.429 | 0 | 0 | 0 | 18.194
| USA | United States of America | Elbow Creek Wind Project LLC | USA0056783 | 121.9 | 32.1408 | -101.3986 | Wind |  |  |  | 2009 | Elbow Creek Wind Project LLC | U.S. Energy Information Administration | http://www.eia.gov/electricity/data/browser/ | U.S. Energy Information Administration | 58217 | 2017 | 366.516 | 365.008 | 343.489 | 355.282 | 325.883
| USA | United States of America | Electra | USA0000239 | 102.5 | 38.331 | -120.6699 | Hydro |  |  |  | 1948 | Pacific Gas & Electric Co. | U.S. Energy Information Administration | http://www.eia.gov/electricity/data/browser/ | U.S. Energy Information Administration | 29380 | 2017 | 312.122 | 220.266 | 164.188 | 434.128 | 446.074
| USA | United States of America | Electra Wind Farm | USA0060338 | 230 | 34.1029 | -99.1187 | Wind |  |  |  | 2016 | Electra Wind LLC | U.S. Energy Information Administration | http://www.eia.gov/electricity/data/browser/ | U.S. Energy Information Administration |  | 2017 |  |  |  | 116.266 | 919.967 | 40.8037
| USA | United States of America | Electric Avenue Facility | USA0056367 | 6.9 | 38.28 | -77.59 | Oil |  |  |  | 2003.2609 | Town of Culpeper- (VA) | U.S. Energy Information Administration | http://www.eia.gov/electricity/data/browser/ | U.S. Energy Information Administration | 70888 | 2017 | 0.086 | 0.091 | 0.144 | 0.05 | 0.029
| USA | United States of America | Electrifarm | USA0006063 | 264.1 | 42.4407 | -92.4205 | Gas | Oil |  |  | 1977.1912 | MidAmerican Energy Co | U.S. Energy Information Administration | http://www.eia.gov/electricity/data/browser/ | U.S. Energy Information Administration | 26317 | 2017 | 0 | 23.785 | 8.773 | 10.865 | 8.009
| USA | United States of America | Electron | USA0003854 | 22.8 | 46.991 | -122.1749 | Hydro |  |  |  | 1912.2237 | Electron Hydro LLC | U.S. Energy Information Administration | http://www.eia.gov/electricity/data/browser/ | U.S. Energy Information Administration | 30960 | 2017 | 49.652 | 42.364 | 62.832 | 166.693 | 128.745
| USA | United States of America | Elephant Butte | USA0006402 | 27.9 | 33.1534 | -107.192 | Hydro |  |  |  | 1940 | U S Bureau of Reclamation | U.S. Energy Information Administration | http://www.eia.gov/electricity/data/browser/ | U.S. Energy Information Administration | 35633 | 2017 | 9.308 | 12.799 | 37.645 | 43.491 | 44.865
| USA | United States of America | Elevation Solar C | USA0059964 | 40 | 34.7303 | -118.3042 | Solar |  |  |  | 2017 | Sustainable Power Group LLC | U.S. Energy Information Administration | http://www.eia.gov/electricity/data/browser/ | U.S. Energy Information Administration |  | 2017 |  |  |  | 9.046 | 110.367 | 17.8371
| USA | United States of America | Elgin Energy Center LLC | USA0055438 | 540 | 42.0001 | -88.2446 | Gas |  |  |  | 2002 | Elgin Energy Center LLC | U.S. Energy Information Administration | http://www.eia.gov/electricity/data/browser/ | U.S. Energy Information Administration | 48634 | 2017 | 54.995 | 60.05 | 0 | 0 | 142.042
| USA | United States of America | Elim | USA0057060 | 1.6 | 64.6166 | -162.2637 | Oil |  |  |  | 2003 | Alaska Village Elec Coop Inc | U.S. Energy Information Administration | http://www.eia.gov/electricity/data/browser/ | U.S. Energy Information Administration | 12670 | 2017 | 1.19 | 1.198 | 0 | 0 | 1.268
| USA | United States of America | Elizabeth Mines Solar 1 | USA0061124 | 5 | 43.8236 | -72.3311 | Solar |  |  |  | 2017 | Elizabeth Mines Solar 1 LLC | U.S. Energy Information Administration | http://www.eia.gov/electricity/data/browser/ | U.S. Energy Information Administration |  | 2017 |  |  |  |  | 0.12 | 2.2296
| USA | United States of America | Elizabeth River Power Station | USA0052087 | 388.8 | 36.775 | -76.3083 | Gas | Oil |  |  | 1992 | Virginia Electric & Power Co | U.S. Energy Information Administration | http://www.eia.gov/electricity/data/browser/ | U.S. Energy Information Administration | 36770 | 2017 | 44.705 | 33.339 | 134.613 | 148.98 | 95.504
| USA | United States of America | Elizabethtown Power LLC | USA0010380 | 34.7 | 34.6472 | -78.6415 | Coal | Other |  |  | 1986 | North Carolina Renewable Power | U.S. Energy Information Administration | http://www.eia.gov/electricity/data/browser/ | U.S. Energy Information Administration | 16977 | 2017 | [5 empty] | 34414.5398
| USA | United States of America | Elizabethtown Solar | USA0060985 | 2 | 40.1527 | -76.5814 | Solar |  |  |  | 2016 | Elizabethtown Solar LLC | U.S. Energy Information Administration | http://www.eia.gov/electricity/data/browser/ | U.S. Energy Information Administration | 69784 | 2017 |  |  |  | 3.264 | 3.174 | 0.89186
| USA | United States of America | Elk Basin Gasoline Plant | USA0052127 | 2 | 44.9806 | -108.8428 | Gas |  |  |  | 1948 | Vanguard Natural Resources LLC | U.S. Energy Information Administration | http://www.eia.gov/electricity/data/browser/ | U.S. Energy Information Administration |  | 2017 | 0 | 0 | 0 | 0 | 0.011
| USA | United States of America | Elk City LLC | USA0057346 | 198.1 | 35.4642 | -99.8983 | Wind |  |  |  | 2010.5008 | Elk City LLC | U.S. Energy Information Administration | http://www.eia.gov/electricity/data/browser/ | U.S. Energy Information Administration |  | 2017 | 689.279 | 792.648 | 687.907 | 699.488 | 650.979
| USA | United States of America | Elk City Station | USA0007955 | 6.4 | 41.3839 | -96.2544 | Waste |  |  |  | 2004.375 | Omaha Public Power District | U.S. Energy Information Administration | http://www.eia.gov/electricity/data/browser/ | U.S. Energy Information Administration | 47102 | 2017 | 49.124 | 47.08 | 49.026 | 49.199 | 48.218
| USA | United States of America | Elk Hills Cogen | USA0055950 | 46.6 | 35.4791 | -119.7375 | Gas |  |  |  | 1994 | California Resources Elk Hills LLC | U.S. Energy Information Administration | http://www.eia.gov/electricity/data/browser/ | U.S. Energy Information Administration | 14248 | 2017 | 126.013 | 171.324 | 66.389 | 53.543 | 10.977
| USA | United States of America | Elk Hills Power LLC | USA0055400 | 623 | 35.2803 | -119.4707 | Gas |  |  |  | 2003 | Elk Hills Power LLC | U.S. Energy Information Administration | http://www.eia.gov/electricity/data/browser/ | U.S. Energy Information Administration | 45876 | 2017 | 3913.619 | 3924.149 | 3961.595 | 3442.847 | 3805.944
| USA | United States of America | Elk Mound | USA0007863 | 71 | 44.9028 | -91.5681 | Gas | Oil |  |  | 2001 | Dairyland Power Coop | U.S. Energy Information Administration | http://www.eia.gov/electricity/data/browser/ | U.S. Energy Information Administration | 47101 | 2017 | 15.411 | 9.334 | 3.209 | 4.719 | 14.494
| USA | United States of America | Elk River | USA0002039 | 239.3 | 45.2968 | -93.5584 | Gas | Waste | Oil |  | 1998.2018 | Great River Energy | U.S. Energy Information Administration | http://www.eia.gov/electricity/data/browser/ | U.S. Energy Information Administration | 35361 | 2017 | 227.283 | 176.694 | 164.035 | 206.083 | 170.392
| USA | United States of America | Elk River City of | USA0001971 | 12.2 | 45.3158 | -93.5781 | Oil | Waste | Gas |  | 1975.7049 | City of Elk River | U.S. Energy Information Administration | http://www.eia.gov/electricity/data/browser/ | U.S. Energy Information Administration |  | 2017 | 24.816 | 26.49 | 25.538 | 25.041 | 24.911
| USA | United States of America | Elk River Wind | USA0056303 | 150 | 37.5797 | -96.5503 | Wind |  |  |  | 2006 | Avangrid Renewables LLC | U.S. Energy Information Administration | http://www.eia.gov/electricity/data/browser/ | U.S. Energy Information Administration | 53715 | 2017 | 547.522 | 567.081 | 509.352 | 507.687 | 466.681
| USA | United States of America | Elk Station | USA0058835 | 606 | 33.865 | -101.8433 | Gas |  |  |  | 2015.6667 | Golden Spread Electric Cooperative Inc | U.S. Energy Information Administration | http://www.eia.gov/electricity/data/browser/ | U.S. Energy Information Administration |  | 2017 |  |  | 46.748 | 125.119 | 93.678 | 4269.5543
| USA | United States of America | Elk Wind Farm | USA0057417 | 40.8 | 42.5839 | -91.3708 | Wind |  |  |  | 2012 | RPMA Operations LLC | U.S. Energy Information Administration | http://www.eia.gov/electricity/data/browser/ | U.S. Energy Information Administration | 62893 | 2017 | 145.707 | 145.887 | 148.507 | 142.166 | 143.888
| USA | United States of America | Elkhart | USA0000986 | 3.4 | 41.6928 | -85.965 | Hydro |  |  |  | 1917.7059 | Indiana Michigan Power Co | U.S. Energy Information Administration | http://www.eia.gov/electricity/data/browser/ | U.S. Energy Information Administration | 23017 | 2017 | 16.038 | 15.704 | 11.303 | 14.737 | 17.008
| USA | United States of America | Elkhorn Ridge Wind LLC | USA0056947 | 81 | 42.6978 | -97.6189 | Wind |  |  |  | 2009 | NRG Energy Gas & Wind Holdings Inc | U.S. Energy Information Administration | http://www.eia.gov/electricity/data/browser/ | U.S. Energy Information Administration | 58173 | 2017 | 259.818 | 271.773 | 257.511 | 260.004 | 241.463
| USA | United States of America | Elkhorn Valley Wind Farm | USA0056623 | 100.7 | 45.0852 | -117.8163 | Wind |  |  |  | 2008 | Telocaset Wind Power Partners | U.S. Energy Information Administration | http://www.eia.gov/electricity/data/browser/ | U.S. Energy Information Administration | 54540 | 2017 | 300.283 | 293.32 | 292.56 | 331.119 | 301.858
| USA | United States of America | Elkins Generating Center | USA0056489 | 66 | 35.9714 | -94.0014 | Gas |  |  |  | 2011 | Arkansas Electric Coop Corp | U.S. Energy Information Administration | http://www.eia.gov/electricity/data/browser/ | U.S. Energy Information Administration | 56698 | 2017 | 0.927 | 0.473 | 2.03 | 7.805 | 19.146
| USA | United States of America | Elkton | USA0052148 | 9.8 | 38.3836 | -78.6528 | Gas | Oil |  |  | 1986.5102 | Merck & Co Inc | U.S. Energy Information Administration | http://www.eia.gov/electricity/data/browser/ | U.S. Energy Information Administration |  | 2017 | 12.954 | 15.025 | 14.084 | 12.203 | 11.835
| USA | United States of America | Elkton Solar | USA0060089 | 1.6 | 39.6035 | -75.8362 | Solar |  |  |  | 2016 | SunE DB27 LLC | U.S. Energy Information Administration | http://www.eia.gov/electricity/data/browser/ | U.S. Energy Information Administration | 65642 | 2017 |  |  | 0.093 | 2.991 | 2.352 | 0.71348
| USA | United States of America | Ellerbe | USA0059042 | 2 | 35.1 | -79.73 | Solar |  |  |  | 2014 | Sustainable Power Group LLC | U.S. Energy Information Administration | http://www.eia.gov/electricity/data/browser/ | U.S. Energy Information Administration | 68261 | 2017 | 0.0891 | 3.272 | 2.768 | 3.277 | 3.363
| USA | United States of America | Ellettsville Solar RES | USA0059985 | 1.1 | 39.2548 | -86.6568 | Solar |  |  |  | 2016 | Hoosier Energy R E C Inc | U.S. Energy Information Administration | http://www.eia.gov/electricity/data/browser/ | U.S. Energy Information Administration |  | 2017 |  |  |  | 0.251 | 1.841 | 0.49052
| USA | United States of America | Elliana Solar | USA0058725 | 5 | 36.1311 | -79.3325 | Solar |  |  |  | 2015 | Cypress Creek Renewables | U.S. Energy Information Administration | http://www.eia.gov/electricity/data/browser/ | U.S. Energy Information Administration |  | 2017 |  |  | 1.02 | 9.676 | 9.57 | 2.2296
| USA | United States of America | Ellinwood | USA0001274 | 8.5 | 38.3545 | -98.5834 | Oil | Gas |  |  | 1963.2588 | City of Ellinwood - (KS) | U.S. Energy Information Administration | http://www.eia.gov/electricity/data/browser/ | U.S. Energy Information Administration | 19257 | 2017 | 0.007 | 0.022 | 0.072 | 0.003 | -0.12
| USA | United States of America | Ellis Hydro | USA0007040 | 32.4 | 35.3514 | -94.2943 | Hydro |  |  |  | 1989 | Arkansas Electric Coop Corp | U.S. Energy Information Administration | http://www.eia.gov/electricity/data/browser/ | U.S. Energy Information Administration |  | 2017 | 118.316 | 130.889 | 105.446 | 138.536 | 105.858
| USA | United States of America | Ellsworth Hydro Station | USA0001469 | 8.9 | 44.5442 | -68.4306 | Hydro |  |  |  | 1930.2921 | Brookfield Black Bear Hydro LLC | U.S. Energy Information Administration | http://www.eia.gov/electricity/data/browser/ | U.S. Energy Information Administration | 13975 | 2017 | 29.72 | 35.708 | 26.572 | 23.067 | 22.281
| USA | United States of America | Ellwood | USA0008076 | 58 | 34.4314 | -119.9001 | Gas |  |  |  | 1974 | NRG California South LP | U.S. Energy Information Administration | http://www.eia.gov/electricity/data/browser/ | U.S. Energy Information Administration | 33126 | 2017 | 1.073 | 1.075 | 6.446 | 3.939 | 9.176
| USA | United States of America | Elm City Solar Facility | USA0059164 | 40 | 35.7811 | -77.8469 | Solar |  |  |  | 2016 | Duke Energy Progress - (NC) | U.S. Energy Information Administration | http://www.eia.gov/electricity/data/browser/ | U.S. Energy Information Administration | 68569 | 2017 |  |  |  | 51.618 | 82.07 | 17.8371
| USA | United States of America | Elm Creek Wind II LLC | USA0057649 | 148.8 | 43.6848 | -94.8799 | Wind |  |  |  | 2011 | Avangrid Renewables LLC | U.S. Energy Information Administration | http://www.eia.gov/electricity/data/browser/ | U.S. Energy Information Administration | 57874 | 2017 | 437.439 | 455.66 | 427.405 | 425.11 | 391.73
| USA | United States of America | Elm Creek Wind LLC | USA0056793 | 99 | 43.7542 | -94.9497 | Wind |  |  |  | 2009 | Avangrid Renewables LLC | U.S. Energy Information Administration | http://www.eia.gov/electricity/data/browser/ | U.S. Energy Information Administration | 57874 | 2017 | 325.519 | 358.037 | 338.72 | 328.729 | 305.877
| USA | United States of America | Elm Road Generating Station | USA0056068 | 1402.6 | 42.8492 | -87.8336 | Coal | Gas |  |  | 2010.5 | Wisconsin Electric Power Co | U.S. Energy Information Administration | http://www.eia.gov/electricity/data/browser/ | U.S. Energy Information Administration | 49819 | 2017 | 3350.6381 | 6820.94 | 7123.6831 | 0 | 7387.655
| USA | United States of America | Elm Solar LLC | USA0060136 | 5 | 35.4538 | -79.1895 | Solar |  |  |  | 2016 | SRE Utility Solar 1 LLC | U.S. Energy Information Administration | http://www.eia.gov/electricity/data/browser/ | U.S. Energy Information Administration |  | 2017 |  |  | 0.001 | 9.529 | 9.988 | 2.2296
| USA | United States of America | Elm Street Substation Generators | USA0056597 | 8 | 37.7814 | -90.4156 | Oil |  |  |  | 2002 | City of Farmington - (MO) | U.S. Energy Information Administration | http://www.eia.gov/electricity/data/browser/ | U.S. Energy Information Administration | 60579 | 2017 | 0.029 | 0 | 0 | 0.018 | 0.027
| USA | United States of America | Elmer | USA0002559 | 2 | 43.9275 | -75.2883 | Hydro |  |  |  | 1916 | Erie Boulevard Hydropower LP | U.S. Energy Information Administration | http://www.eia.gov/electricity/data/browser/ | U.S. Energy Information Administration | 27805 | 2017 | 11.454 | 13.309 | 9.47 | 10.373 | 13.189
| USA | United States of America | Elmer Smith | USA0001374 | 445.3 | 37.7942 | -87.0608 | Coal | Petcoke | Other |  | 1970.3351 | City of Owensboro - (KY) | U.S. Energy Information Administration | http://www.eia.gov/electricity/data/browser/ | U.S. Energy Information Administration | 29282 | 2017 | 2684.29 | 2370.786 | 2300.225 | 1955.463 | 1780.261
| USA | United States of America | Elmore Company | USA0010634 | 45.5 | 33.1777 | -115.6033 | Geothermal |  |  |  | 1988 | CalEnergy Operating Corporation | U.S. Energy Information Administration | http://www.eia.gov/electricity/data/browser/ | U.S. Energy Information Administration | 15303 | 2017 | 325.529 | 344.67 | 353.22 | 305.377 | 288.346
| USA | United States of America | Elmwood Energy Holdings LLC | USA0050852 | 83 | 40.9053 | -74.1304 | Gas |  |  |  | 1989 | Morris Energy Operations Company LLC | U.S. Energy Information Administration | http://www.eia.gov/electricity/data/browser/ | U.S. Energy Information Administration |  | 2017 | 0 | 0 | 0 | 0 | 3.5997
| USA | United States of America | Elroy | USA0004113 | 6.6 | 43.7395 | -90.2675 | Oil | Gas |  |  | 1995.303 | City of Elroy - (WI) | U.S. Energy Information Administration | http://www.eia.gov/electricity/data/browser/ | U.S. Energy Information Administration | 19285 | 2017 | 0.034 | 0.02 | 0.013 | 0.034 | 0.023
| USA | United States of America | Eltopia Branch Canal 4.6 | USA0056696 | 2.2 | 46.3784 | -119.2545 | Hydro |  |  |  | 1983 | Columbia Basin Hydropower | U.S. Energy Information Administration | http://www.eia.gov/electricity/data/browser/ | U.S. Energy Information Administration |  | 2017 | 6.768 | 6.047 | 5.687 | 5.604 | 7.587
| USA | United States of America | Elwood Energy LLC | USA0055199 | 1728 | 41.4388 | -88.1236 | Gas |  |  |  | 2000.1111 | Elwood Energy LLC | U.S. Energy Information Administration | http://www.eia.gov/electricity/data/browser/ | U.S. Energy Information Administration | 41387 | 2017 | 278.3 | 287.213 | 568.46 | 1196.164 | 358.423
| USA | United States of America | Elwood Energy Storage Center | USA0059959 | 19.8 | 41.8969 | -88.2227 | Storage |  |  |  | 2015 | West Chicago Battery Storage LLC | U.S. Energy Information Administration | http://www.eia.gov/electricity/data/browser/ | U.S. Energy Information Administration | 41387 | 2017 |  |  |  | -3.964 | -5.695
| USA | United States of America | Emerson | USA0002235 | 1.6 | 42.276 | -96.7292 | Gas | Oil |  |  | 1964.6875 | City of Emerson - (NE) | U.S. Energy Information Administration | http://www.eia.gov/electricity/data/browser/ | U.S. Energy Information Administration | 19306 | 2017 | 0.023 | 0.025 | 0.012 | 0.009 | 0.008
| USA | United States of America | Emery Station | USA0008031 | 602.8 | 43.094 | -93.2922 | Gas |  |  |  | 2004 | Interstate Power and Light Co | U.S. Energy Information Administration | http://www.eia.gov/electricity/data/browser/ | U.S. Energy Information Administration | 50572 | 2017 | 0 | 0 | 0 | 0 | 1980.141
| USA | United States of America | Emmitsburg Solar Arrays | USA0060849 | 1.7 | 39.6937 | -77.3144 | Solar |  |  |  | 2014 | UGI Energy Services LLC | U.S. Energy Information Administration | http://www.eia.gov/electricity/data/browser/ | U.S. Energy Information Administration |  | 2017 |  |  |  | 3.274 | 2.739 | 0.75808
| USA | United States of America | Emmonak | USA0006314 | 3.2 | 62.7777 | -164.5315 | Oil |  |  |  | 2007.75 | Alaska Village Elec Coop Inc | U.S. Energy Information Administration | http://www.eia.gov/electricity/data/browser/ | U.S. Energy Information Administration | 12668 | 2017 | 3.704 | 3.425 | 3.53 | 4.654 | 5.579
| USA | United States of America | Empire Energy Center | USA0006223 | 379 | 37.1385 | -94.1041 | Gas | Oil |  |  | 1987.0026 | Empire District Electric Co | U.S. Energy Information Administration | http://www.eia.gov/electricity/data/browser/ | U.S. Energy Information Administration | 19316 | 2017 | 0 | 0 | 0 | 93.596 | 220.871
| USA | United States of America | Empire Generating Co LLC | USA0056259 | 653.7 | 42.6252 | -73.75 | Gas | Oil |  |  | 2010 | Empire Generating Co LLC | U.S. Energy Information Administration | http://www.eia.gov/electricity/data/browser/ | U.S. Energy Information Administration | 47476 | 2017 | 2869.969 | 2725.095 | 0 | 0 | 2366.444
| USA | United States of America | Empire Solar | USA0060631 | 7 | 44.6644 | -93.1088 | Solar |  |  |  | 2017 | Cypress Creek Renewables | U.S. Energy Information Administration | http://www.eia.gov/electricity/data/browser/ | U.S. Energy Information Administration |  | 2017 |  |  |  | 0 | 8.203 | 3.1215
| USA | United States of America | Emporia | USA0050175 | 2.5 | 36.696 | -77.56 | Hydro |  |  |  | 1986 | Emporia Hydro Power LP | U.S. Energy Information Administration | http://www.eia.gov/electricity/data/browser/ | U.S. Energy Information Administration | 34069 | 2017 | 6.8053 | 7.6517 | 7.356 | 7.636 | 5.069
| USA | United States of America | Emporia Energy Center | USA0056502 | 730.2 | 38.4459 | -96.0652 | Gas |  |  |  | 2008.4695 | Westar Energy Inc | U.S. Energy Information Administration | http://www.eia.gov/electricity/data/browser/ | U.S. Energy Information Administration | 56257 | 2017 | 292.027 | 271.565 | 251.239 | 333.957 | 284.4
| USA | United States of America | Encina | USA0000302 | 889.6 | 33.1361 | -117.3364 | Gas |  |  |  | 1970.8844 | NRG Cabrillo Power Ops Inc | U.S. Energy Information Administration | http://www.eia.gov/electricity/data/browser/ | U.S. Energy Information Administration | 60897 | 2017 | 0 | 0 | 654.1503 | 287.88 | 469.002
| USA | United States of America | Encina Water Pollution Control | USA0010026 | 3.2 | 33.1165 | -117.3215 | Biomass | Gas |  |  | 2008.5 | Encina Joint Powers Authority | U.S. Energy Information Administration | http://www.eia.gov/electricity/data/browser/ | U.S. Energy Information Administration |  | 2017 | 13.164 | 13.167 | 13.492 | 12.885 | 13.833
| USA | United States of America | Encogen | USA0007870 | 176.4 | 48.746 | -122.486 | Gas | Oil |  |  | 1993 | Puget Sound Energy Inc | U.S. Energy Information Administration | http://www.eia.gov/electricity/data/browser/ | U.S. Energy Information Administration | 24990 | 2017 | 283.52 | 219.643 | 300.298 | 212.717 | 202.464
| USA | United States of America | Enderlin | USA0054908 | 9.8 | 46.6144 | -97.5765 | Waste | Gas |  |  | 1983 | Archer Daniels Midland Co | U.S. Energy Information Administration | http://www.eia.gov/electricity/data/browser/ | U.S. Energy Information Administration | 29238 | 2017 | 5.481 | 2.652 | 3.594 | 5.606 | 1.996
| USA | United States of America | Enel Cove Fort | USA0058570 | 25 | 38.5603 | -112.5811 | Geothermal |  |  |  | 2014 | Enel Cove Fort LLC | U.S. Energy Information Administration | http://www.eia.gov/electricity/data/browser/ | U.S. Energy Information Administration | 55266 | 2017 | 0 | 165.107 | 105.833 | 164.844 | 168.12
| USA | United States of America | Energy Center | USA0058168 | 1.5 | 34.0631 | -117.1639 | Gas |  |  |  | 2007 | University of Redlands | U.S. Energy Information Administration | http://www.eia.gov/electricity/data/browser/ | U.S. Energy Information Administration |  | 2017 | 9.8843 | 9.8843 | 9.947 | 7.2618 | 6.9384
| USA | United States of America | Energy Shelby County | USA0055237 | 483 | 39.2794 | -88.4772 | Gas |  |  |  | 2000.2484 | Shelby County Energy Center LLC | U.S. Energy Information Administration | http://www.eia.gov/electricity/data/browser/ | U.S. Energy Information Administration | 46144 | 2017 | 13.377 | 16.317 | 18.329 | 159.198 | 115.735
| USA | United States of America | Enerparc CA1 LLC | USA0059122 | 1.5 | 36.8317 | -121.4042 | Solar |  |  |  | 2014 | Enerparc CA 1 LLC | U.S. Energy Information Administration | http://www.eia.gov/electricity/data/browser/ | U.S. Energy Information Administration |  | 2017 |  | 1.995 | 3.755 | 3.604 | 3.567
| USA | United States of America | Enerparc CA2 LLC | USA0059978 | 1.5 | 39.699 | -122.1756 | Solar |  |  |  | 2016 | Enerparc CA2 LLC | U.S. Energy Information Administration | http://www.eia.gov/electricity/data/browser/ | U.S. Energy Information Administration |  | 2017 |  |  |  | 3.296 | 3.544 | 0.66889
| USA | United States of America | Engelhard Solar LLC | USA0059367 | 1.1 | 40.33 | -74.4625 | Solar |  |  |  | 2013 | SunRay Power LLC | U.S. Energy Information Administration | http://www.eia.gov/electricity/data/browser/ | U.S. Energy Information Administration |  | 2017 | 1.1405 | 0.796 | 1.185 | 1.183 | 1.13
| USA | United States of America | Engineered Carbons Borger Cogen | USA0010072 | 20 | 35.667 | -101.432 | Gas |  |  |  | 1982 | Orion Engineered Carbons | U.S. Energy Information Administration | http://www.eia.gov/electricity/data/browser/ | U.S. Energy Information Administration |  | 2017 | 97.153 | 97.875 | 91.377 | 82.369 | 58.322
| USA | United States of America | Engineered Carbons Echo Cogeneration | USA0010187 | 10 | 30.1525 | -93.7206 | Gas |  |  |  | 1985 | Orion Engineered Carbons | U.S. Energy Information Administration | http://www.eia.gov/electricity/data/browser/ | U.S. Energy Information Administration |  | 2017 | 40.9 | 22.785 | 0
| USA | United States of America | Engle | USA0007576 | 9 | 41.1428 | -81.4706 | Oil |  |  |  | 1989 | American Mun Power-Ohio Inc | U.S. Energy Information Administration | http://www.eia.gov/electricity/data/browser/ | U.S. Energy Information Administration | 63110 | 2017 | 0.217 | 0.036 | 0.017 | 0.009 | 0.009
| USA | United States of America | Ennis Power Company LLC | USA0055223 | 418 | 32.32 | -96.675 | Gas |  |  |  | 2002 | Ennis Power Company LLC | U.S. Energy Information Administration | http://www.eia.gov/electricity/data/browser/ | U.S. Energy Information Administration | 45550 | 2017 | 2006.358 | 1792.415 | 1594.261 | 1272.736 | 867.558
| USA | United States of America | Enoree Phase II Landfill Gas Recovery | USA0056951 | 3.2 | 34.8008 | -82.1847 | Waste |  |  |  | 2008 | Enerdyne Power Systems Inc | U.S. Energy Information Administration | http://www.eia.gov/electricity/data/browser/ | U.S. Energy Information Administration | 59468 | 2017 | 17.765 | 15.3586 | 15.481 | 14.366 | 13.986
| USA | United States of America | Ensign Wind LLC | USA0058137 | 98.9 | 37.6145 | -100.2787 | Wind |  |  |  | 2012 | NextEra Energy Resources Ensign Wind | U.S. Energy Information Administration | http://www.eia.gov/electricity/data/browser/ | U.S. Energy Information Administration |  | 2017 | 394.99 | 432.799 | 418.125 | 443.606 | 435.171
| USA | United States of America | Enterprise Products Operating | USA0010261 | 25.7 | 29.8247 | -94.9197 | Gas |  |  |  | 1992.0895 | Enterprise Products Optg LP | U.S. Energy Information Administration | http://www.eia.gov/electricity/data/browser/ | U.S. Energy Information Administration |  | 2017 | 178.568 | 168.013 | 185.786 | 171.929 | 157.213
| USA | United States of America | Enterprise Solar LLC | USA0059386 | 80 | 37.6411 | -113.6125 | Solar |  |  |  | 2016 | Dominion Renewable Energy | U.S. Energy Information Administration | http://www.eia.gov/electricity/data/browser/ | U.S. Energy Information Administration |  | 2017 |  |  |  | 140.267 | 224.267 | 35.6742
| USA | United States of America | Enterprise Sugar Factory | USA0051008 | 3 | 29.9036 | -91.7256 | Waste | Gas |  |  | 1981 | M.A. Patout & Son Limited LLC | U.S. Energy Information Administration | http://www.eia.gov/electricity/data/browser/ | U.S. Energy Information Administration |  | 2017 | 1.4 | 1.1 | 0 | 0 | 0
| USA | United States of America | Eolos Wind Energy Research Field Station | USA0057880 | 2.5 | 44.7283 | -93.0481 | Wind |  |  |  | 2011 | Regents of the University of Minnesota | U.S. Energy Information Administration | http://www.eia.gov/electricity/data/browser/ | U.S. Energy Information Administration |  | 2017 | 3.765 | 3.171 | 3.877 | 3.067 | 3.077
| USA | United States of America | Ephratah | USA0002560 | 4 | 43.0092 | -74.5372 | Hydro |  |  |  | 1913.25 | Erie Boulevard Hydropower LP | U.S. Energy Information Administration | http://www.eia.gov/electricity/data/browser/ | U.S. Energy Information Administration | 27809 | 2017 | 13.374 | 13.422 | 11.294 | 10.85 | 7.574
| USA | United States of America | Equilon Los Angeles Refining | USA0050530 | 83 | 33.7917 | -118.2347 | Gas |  |  |  | 1985.2169 | Tesoro Refining and Marketing Company | U.S. Energy Information Administration | http://www.eia.gov/electricity/data/browser/ | U.S. Energy Information Administration |  | 2017 | 459.9143 | 450.2468 | 459.1697 | 495.2064 | 413.7657
| USA | United States of America | Equinix San Jose | USA0060223 | 1.1 | 37.2417 | -121.7814 | Gas |  |  |  | 2015 | Bloom Energy | U.S. Energy Information Administration | http://www.eia.gov/electricity/data/browser/ | U.S. Energy Information Administration | 68297 | 2017 |  |  | 1.184 | 8.755 | 8.357 | 7.75
| USA | United States of America | Equity Industrial Turbines | USA0060865 | 4 | 42.6256 | -70.6565 | Wind |  |  |  | 2013 | Equity Industrial Turbines | U.S. Energy Information Administration | http://www.eia.gov/electricity/data/browser/ | U.S. Energy Information Administration |  | 2017 |  |  |  | 8.548 | 7.732 | 0.70963
| USA | United States of America | Equuleus Community Solar Gardens | USA0061363 | 5 | 44.7261 | -93.0227 | Solar |  |  |  | 2017 | Equuleus Community Solar Gardens LLC | U.S. Energy Information Administration | http://www.eia.gov/electricity/data/browser/ | U.S. Energy Information Administration |  | 2017 |  |  |  |  | 1.528 | 2.2296
| USA | United States of America | Equus Freeport Power | USA0056032 | 120 | 40.6439 | -73.5683 | Gas | Oil |  |  | 2004 | Equus Power I L.P. | U.S. Energy Information Administration | http://www.eia.gov/electricity/data/browser/ | U.S. Energy Information Administration | 61372 | 2017 | 0 | 105.539 | 131.587 | 117.198 | 85.694
| USA | United States of America | Ergon Refining Vicksburg | USA0054918 | 4.8 | 32.3883 | -90.9083 | Gas |  |  |  | 1995 | Ergon Refining Inc | U.S. Energy Information Administration | http://www.eia.gov/electricity/data/browser/ | U.S. Energy Information Administration | 19696 | 2017 | 0.743 | 39.709 | 37.832 | 38.35 | 38.6
| USA | United States of America | Erickson Station | USA0001832 | 154.7 | 42.6922 | -84.6572 | Coal |  |  |  | 1973 | Lansing Board of Water and Light | U.S. Energy Information Administration | http://www.eia.gov/electricity/data/browser/ | U.S. Energy Information Administration | 24585 | 2017 | 977.37 | 935.529 | 869.762 | 793.133 | 984.449
| USA | United States of America | Erie | USA0001276 | 4.3 | 37.5668 | -95.2375 | Oil |  |  |  | 1994.0698 | City of Erie - (KS) | U.S. Energy Information Administration | http://www.eia.gov/electricity/data/browser/ | U.S. Energy Information Administration |  | 2017 | 0.035 | 0.015 | 0.01372 | 0.01274 | 0.021
| USA | United States of America | Erie Coke | USA0050920 | 2.5 | 42.1439 | -80.0696 | Gas |  |  |  | 1953 | Erie Coke Corp | U.S. Energy Information Administration | http://www.eia.gov/electricity/data/browser/ | U.S. Energy Information Administration | 58165 | 2017 | 0 | 0 | 0 | 0 | 2.62
| USA | United States of America | Erie Energy Center | USA0007766 | 20 | 37.5742 | -95.2372 | Oil |  |  |  | 1999 | City of Erie - (KS) | U.S. Energy Information Administration | http://www.eia.gov/electricity/data/browser/ | U.S. Energy Information Administration | 58164 | 2017 | 0 | 0.02 | 0.14896 | 0.14014 | 0.111
| USA | United States of America | Errol Hydroelectric Project | USA0010570 | 3 | 44.7866 | -71.1243 | Hydro |  |  |  | 1986 | Errol Hydroelectric Co LLC | U.S. Energy Information Administration | http://www.eia.gov/electricity/data/browser/ | U.S. Energy Information Administration |  | 2017 | 16.025 | 16.47 | 16.195 | 15.345 | 17.323
| USA | United States of America | Erving Paper Mills | USA0054228 | 6.2 | 42.5983 | -72.3875 | Gas | Oil | Other |  | 2014.9032 | Erving Paper Mills Inc | U.S. Energy Information Administration | http://www.eia.gov/electricity/data/browser/ | U.S. Energy Information Administration |  | 2017 |  |  | 4.2188 | 42.0975 | 41.6397 | 43.6819
| USA | United States of America | Erwin Farm | USA0058859 | 5 | 35.3333 | -78.6614 | Solar |  |  |  | 2014 | Erwin Farm LLC | U.S. Energy Information Administration | http://www.eia.gov/electricity/data/browser/ | U.S. Energy Information Administration |  | 2017 |  | 2.665 | 7.437 | 7.715 | 7.684
| USA | United States of America | Escalante | USA0000087 | 257 | 35.4159 | -108.082 | Coal | Gas |  |  | 1985 | Tri-State G & T Assn Inc | U.S. Energy Information Administration | http://www.eia.gov/electricity/data/browser/ | U.S. Energy Information Administration | 30272 | 2017 | 1513.065 | 1389.687 | 1368.602 | 1301.59 | 1106.759
| USA | United States of America | Escalante Solar I LLC | USA0059387 | 80 | 38.5242 | -113.0339 | Solar |  |  |  | 2016 | Dominion Renewable Energy | U.S. Energy Information Administration | http://www.eia.gov/electricity/data/browser/ | U.S. Energy Information Administration |  | 2017 |  |  |  | 85.34 | 206.822 | 35.6742
| USA | United States of America | Escalante Solar II LLC | USA0059388 | 80 | 38.5008 | -113.03 | Solar |  |  |  | 2016 | Dominion Renewable Energy | U.S. Energy Information Administration | http://www.eia.gov/electricity/data/browser/ | U.S. Energy Information Administration |  | 2017 |  |  |  | 94.435 | 209.256 | 35.6742
| USA | United States of America | Escalante Solar III LLC | USA0059389 | 80 | 38.4978 | -112.9869 | Solar |  |  |  | 2016 | Dominion Renewable Energy | U.S. Energy Information Administration | http://www.eia.gov/electricity/data/browser/ | U.S. Energy Information Administration |  | 2017 |  |  |  | 97.501 | 207.945 | 35.6742
| USA | United States of America | Escanaba Mill | USA0010208 | 122.4 | 45.8044 | -87.0891 | Biomass | Waste | Gas | Other | 1975.4657 | Verso Escanaba LLC | U.S. Energy Information Administration | http://www.eia.gov/electricity/data/browser/ | U.S. Energy Information Administration | 25919 | 2017 | 535.229 | 562.228 | 514.954 | 565.82 | 498.4015
| USA | United States of America | Escondido Energy Center | USA0055538 | 49.9 | 33.1261 | -117.1172 | Gas |  |  |  | 2014 | Wellhead Energy LLC | U.S. Energy Information Administration | http://www.eia.gov/electricity/data/browser/ | U.S. Energy Information Administration | 48400 | 2017 | 0 | 40.218 | 46.829 | 31.846 | 43.735
| USA | United States of America | Escondido Energy Storage | USA0060570 | 30 | 33.1244 | -117.1143 | Storage |  |  |  | 2017 | San Diego Gas & Electric Co | U.S. Energy Information Administration | http://www.eia.gov/electricity/data/browser/ | U.S. Energy Information Administration |  | 2017 |  |  |  |  | 3.748
| USA | United States of America | Essential Power Massachusetts LLC | USA0001642 | 250.6 | 42.095 | -72.595 | Gas | Oil |  |  | 1979.2945 | NAEA Energy Massachusetts LLC | U.S. Energy Information Administration | http://www.eia.gov/electricity/data/browser/ | U.S. Energy Information Administration |  | 2017 | 0 | 0 | 0 | 0 | 31.895
| USA | United States of America | Essential Power Newington LLC | USA0055661 | 605.5 | 43.1047 | -70.8061 | Gas | Oil |  |  | 2002 | Essential Power Newington LLC | U.S. Energy Information Administration | http://www.eia.gov/electricity/data/browser/ | U.S. Energy Information Administration | 30829 | 2017 | 689.349 | 939.577 | 1342.994 | 1286.473 | 835.235
| USA | United States of America | Essential Power Rock Springs LLC | USA0007835 | 772.6 | 39.719 | -76.1598 | Gas |  |  |  | 2003 | Essential Power Rock Springs LLC | U.S. Energy Information Administration | http://www.eia.gov/electricity/data/browser/ | U.S. Energy Information Administration | 28863 | 2017 | 315.336 | 317.287 | 821.789 | 875.117 | 479.577
| USA | United States of America | Essex | USA0007749 | 121.2 | 36.8682 | -89.8402 | Gas |  |  |  | 1999 | Associated Electric Coop Inc | U.S. Energy Information Administration | http://www.eia.gov/electricity/data/browser/ | U.S. Energy Information Administration | 45199 | 2017 | 3.559 | 40.229 | 86.842 | 71.001 | 81.942
| USA | United States of America | Essex Junction 19 | USA0003737 | 16 | 44.4821 | -73.1164 | Oil | Hydro |  |  | 1966.55 | Green Mountain Power Corp | U.S. Energy Information Administration | http://www.eia.gov/electricity/data/browser/ | U.S. Energy Information Administration | 21407 | 2017 | 46.998 | 36.867 | 38.779 | 30.958 | 34.588
| USA | United States of America | Essex Solar Center | USA0061406 | 20 | 37.8341 | -76.8 | Solar |  |  |  | 2018 | Essex Solar Center LLC | U.S. Energy Information Administration | http://www.eia.gov/electricity/data/browser/ | U.S. Energy Information Administration |  | 2017 |  |  |  |  | 1.017 | 8.9186
| USA | United States of America | Estes | USA0000513 | 45 | 40.3768 | -105.5097 | Hydro |  |  |  | 1950.6667 | U S Bureau of Reclamation | U.S. Energy Information Administration | http://www.eia.gov/electricity/data/browser/ | U.S. Energy Information Administration | 35632 | 2017 | 84.165 | 95.294 | 57.328 | 114.737 | 100.277
| USA | United States of America | Estherville | USA0001137 | 15.6 | 43.4028 | -94.8433 | Gas | Oil |  |  | 1963.2821 | City of Estherville - (IA) | U.S. Energy Information Administration | http://www.eia.gov/electricity/data/browser/ | U.S. Energy Information Administration | 19773 | 2017 | 0.072 | 0.157 | 0.038 | 0.067 | 0.019
| USA | United States of America | Estill Solar | USA0061490 | 20 | 32.7638 | -81.2422 | Solar |  |  |  | 2018 | Estill Solar I LLC | U.S. Energy Information Administration | http://www.eia.gov/electricity/data/browser/ | U.S. Energy Information Administration |  | 2017 |  |  |  |  | 1.574 | 8.9186
| USA | United States of America | Estill Solar II | USA0061529 | 10.2 | 32.7278 | -81.2535 | Solar |  |  |  | 2018 | Cypress Creek Renewables | U.S. Energy Information Administration | http://www.eia.gov/electricity/data/browser/ | U.S. Energy Information Administration |  | 2017 |  |  |  |  | 0 | 4.5485
| USA | United States of America | Etiwanda | USA0000745 | 23.9 | 34.1035 | -117.5257 | Hydro |  |  |  | 1995 | Metropolitan Water District of S CA | U.S. Energy Information Administration | http://www.eia.gov/electricity/data/browser/ | U.S. Energy Information Administration | 26172 | 2017 | 27.598 | 0 | 0.028 | 0 | 82.42
| USA | United States of America | Etiwanda Generating Station | USA0000331 | 666 | 34.0912 | -117.5266 | Gas |  |  |  | 1963 | NRG California South LP | U.S. Energy Information Administration | http://www.eia.gov/electricity/data/browser/ | U.S. Energy Information Administration | 33128 | 2017 | 257.256 | 212.625 | 136.904 | 156.364 | 132.953
| USA | United States of America | Eubank Landfill Solar Array | USA0059393 | 2 | 35.0492 | -106.53 | Solar |  |  |  | 2013 | Suncore Photovoltaics Inc | U.S. Energy Information Administration | http://www.eia.gov/electricity/data/browser/ | U.S. Energy Information Administration |  | 2017 |  | 3.853 | 3.786 | 3.735 | 2.874
| USA | United States of America | Euclid Farm Stamco N-54 | USA0059024 | 1 | 41.6022 | -81.4969 | Wind |  |  |  | 2012 | Case Western Reserve University | U.S. Energy Information Administration | http://www.eia.gov/electricity/data/browser/ | U.S. Energy Information Administration |  | 2017 | 0.899 | 0.995 | 0.665 | 0.752 | 0.787
| USA | United States of America | Eufaula Dam | USA0006419 | 90 | 35.3069 | -95.3572 | Hydro |  |  |  | 1964 | USCE-Tulsa District | U.S. Energy Information Administration | http://www.eia.gov/electricity/data/browser/ | U.S. Energy Information Administration | 35554 | 2017 | 177.182 | 126.521 | 341.782 | 259.558 | 194.298
| USA | United States of America | Eurus Combine Hills Turbine Ranch 2 | USA0057137 | 63 | 45.943 | -118.591 | Wind |  |  |  | 2010 | Eurus Combine Hills II LLC | U.S. Energy Information Administration | http://www.eia.gov/electricity/data/browser/ | U.S. Energy Information Administration | 65121 | 2017 | 150.135 | 161.908 | 139.389 | 173.247 | 127.38
| USA | United States of America | Eva Creek Wind | USA0057935 | 24.6 | 64.0583 | -148.9 | Wind |  |  |  | 2013 | Golden Valley Elec Assn Inc | U.S. Energy Information Administration | http://www.eia.gov/electricity/data/browser/ | U.S. Energy Information Administration | 62037 | 2017 | 71.01 | 71.779 | 72.784 | 73.845 | 61.514
| USA | United States of America | Evander Andrews Power Complex | USA0007953 | 270.9 | 43.1792 | -115.7343 | Gas |  |  |  | 2005.6279 | Idaho Power Co | U.S. Energy Information Administration | http://www.eia.gov/electricity/data/browser/ | U.S. Energy Information Administration | 47997 | 2017 | 200.383 | 55.192 | 255.025 | 198.102 | 66.191
| USA | United States of America | Evanston Township High School | USA0054788 | 2.4 | 42.044 | -87.6996 | Gas |  |  |  | 1993 | Evanston Board of Education | U.S. Energy Information Administration | http://www.eia.gov/electricity/data/browser/ | U.S. Energy Information Administration | 47906 | 2017 | 0 | 0 | 0 | 0 | 0
| USA | United States of America | Everetts Wildcat Solar LLC | USA0059549 | 5 | 35.8472 | -77.1114 | Solar |  |  |  | 2015 | Everetts Wildcat Solar LLC | U.S. Energy Information Administration | http://www.eia.gov/electricity/data/browser/ | U.S. Energy Information Administration |  | 2017 |  |  | 8.636 | 10.544 | 11.099 | 2.2296
| USA | United States of America | Evergreen BioPower LLC | USA0056781 | 21 | 44.7708 | -122.612 | Waste |  |  |  | 2007 | Evergreen BioPower LLC | U.S. Energy Information Administration | http://www.eia.gov/electricity/data/browser/ | U.S. Energy Information Administration |  | 2017 | 34.185 | 52.7445 | 54.2281 | 48.3849 | 36.4588
| USA | United States of America | Evergreen Community Power | USA0058023 | 33 | 40.3256 | -75.9228 | Waste | Gas | Biomass |  | 2009 | Evergreen Community Power LLC | U.S. Energy Information Administration | http://www.eia.gov/electricity/data/browser/ | U.S. Energy Information Administration | 63780 | 2017 | 102.399 | 100.886 | 93.507 | 112.044 | 112.548
| USA | United States of America | Evonik Industries AG | USA0054835 | 1.2 | 40.3872 | -86.9391 | Oil |  |  |  | 1992 | Evonik Degussa Corporation | U.S. Energy Information Administration | http://www.eia.gov/electricity/data/browser/ | U.S. Energy Information Administration |  | 2017 | 0.002 | -0.002 | -0.003 | -0.004 | -0.005
| USA | United States of America | Exchequer | USA0000409 | 94.5 | 37.5843 | -120.2686 | Hydro |  |  |  | 1967 | Merced Irrigation District | U.S. Energy Information Administration | http://www.eia.gov/electricity/data/browser/ | U.S. Energy Information Administration | 26020 | 2017 | 138.218 | 77.225 | 10.858 | 148.222 | 438.66
| USA | United States of America | Exelon Framingham LLC | USA0001586 | 42.6 | 42.2672 | -71.3983 | Oil |  |  |  | 1969.3333 | Exelon Power | U.S. Energy Information Administration | http://www.eia.gov/electricity/data/browser/ | U.S. Energy Information Administration | 14771 | 2017 | 0.897 | 2.769 | 1.223 | 0.808 | 0.964
| USA | United States of America | Exelon LaPorte Generating Station | USA0055365 | 236 | 29.7028 | -95.0718 | Gas |  |  |  | 2001 | Exelon Power | U.S. Energy Information Administration | http://www.eia.gov/electricity/data/browser/ | U.S. Energy Information Administration |  | 2017 | 101.474 | 84.621 | 78.947 | 94.657 | 78.775
| USA | United States of America | Exelon Medway LLC | USA0001592 | 135 | 42.14 | -71.4464 | Oil |  |  |  | 1970.3333 | Exelon Power | U.S. Energy Information Administration | http://www.eia.gov/electricity/data/browser/ | U.S. Energy Information Administration |  | 2017 | 2.25 | 7.776 | 2.223 | 3.412 | 3.394
| USA | United States of America | Exelon Solar Chicago | USA0057191 | 9 | 41.6758 | -87.6514 | Solar |  |  |  | 2010 | Exelon Power | U.S. Energy Information Administration | http://www.eia.gov/electricity/data/browser/ | U.S. Energy Information Administration |  | 2017 | 14.293 | 14.527 | 14.126 | 14.102 | 14.328
| USA | United States of America | Exeter Energy LP | USA0050736 | 31.3 | 41.7124 | -71.8223 | Other | Gas | Biomass |  | 1991 | ReEnergy Sterling CT LP | U.S. Energy Information Administration | http://www.eia.gov/electricity/data/browser/ | U.S. Energy Information Administration |  | 2017 | 112.6 | 0
| USA | United States of America | Exeter Solar | USA0058306 | 3.5 | 36.2675 | -119.1286 | Solar |  |  |  | 2014 | Tulare PV I LLC | U.S. Energy Information Administration | http://www.eia.gov/electricity/data/browser/ | U.S. Energy Information Administration |  | 2017 |  | 6.559 | 7.059 | 6.956 | 6.606
| USA | United States of America | Exira | USA0056013 | 181.5 | 41.5144 | -94.9197 | Gas | Oil |  |  | 2005 | Western Minnesota Mun Pwr Agny | U.S. Energy Information Administration | http://www.eia.gov/electricity/data/browser/ | U.S. Energy Information Administration | 51852 | 2017 | 10.081 | 5.096 | 20.791 | 39.788 | 46.093
| USA | United States of America | Expander Turbine | USA0010475 | 20 | 41.6836 | -87.4233 | Gas |  |  |  | 1981 | ArcelorMittal USA Inc | U.S. Energy Information Administration | http://www.eia.gov/electricity/data/browser/ | U.S. Energy Information Administration |  | 2017 | 92.82 | 77.25 | 86.443 | 105.567 | 106.38
| USA | United States of America | Expressway Solar A | USA0058761 | 2 | 34.5822 | -117.3417 | Solar |  |  |  | 2014 | Sustainable Power Group LLC | U.S. Energy Information Administration | http://www.eia.gov/electricity/data/browser/ | U.S. Energy Information Administration |  | 2017 |  | 2.891 | 4.757 | 4.985 | 4.819
| USA | United States of America | Expressway Solar B | USA0058762 | 2 | 34.5833 | -117.3403 | Solar |  |  |  | 2014 | Sustainable Power Group LLC | U.S. Energy Information Administration | http://www.eia.gov/electricity/data/browser/ | U.S. Energy Information Administration |  | 2017 |  | 2.603 | 4.301 | 4.427 | 4.301
| USA | United States of America | Expressway Solar C2 | USA0058763 | 1.5 | 34.5844 | -117.3414 | Solar |  |  |  | 2014 | Sustainable Power Group LLC | U.S. Energy Information Administration | http://www.eia.gov/electricity/data/browser/ | U.S. Energy Information Administration |  | 2017 |  | 0.223 | 3.736 | 3.737 | 3.525
| USA | United States of America | Exum Farm Solar LLC | USA0060400 | 4.9 | 35.3704 | -77.4549 | Solar |  |  |  | 2017 | Exum Farm Solar LLC | U.S. Energy Information Administration | http://www.eia.gov/electricity/data/browser/ | U.S. Energy Information Administration |  | 2017 |  |  |  | 0.118 | 9.103 | 2.185
| USA | United States of America | ExxonMobil Baton Rouge Turbine Generator | USA0010690 | 85.3 | 30.4897 | -91.1872 | Gas |  |  |  | 1990 | Exxon Mobil Corp | U.S. Energy Information Administration | http://www.eia.gov/electricity/data/browser/ | U.S. Energy Information Administration |  | 2017 | 659.353 | 650.297 | 607.084 | 688.067 | 670.406
| USA | United States of America | ExxonMobil Baytown Refinery | USA0010436 | 177.3 | 29.7535 | -94.9973 | Gas | Cogeneration |  |  | 1980.6774 | Exxon Mobil Refining and Supply Co. | U.S. Energy Information Administration | http://www.eia.gov/electricity/data/browser/ | U.S. Energy Information Administration | 19862 | 2017 | 1010.704 | 1077.87 | 1052.778 | 1067.7953 | 1034.004
| USA | United States of America | ExxonMobil Baytown Turbine | USA0010692 | 381.8 | 29.7591 | -95.0096 | Gas |  |  |  | 1997.9366 | Exxon Mobil Refining and Supply Co. | U.S. Energy Information Administration | http://www.eia.gov/electricity/data/browser/ | U.S. Energy Information Administration |  | 2017 | 2486.035 | 2698.503 | 2837.046 | 2712.663 | 2612.463
| USA | United States of America | ExxonMobil Beaumont Refinery | USA0050625 | 677.8 | 30.0636 | -94.0753 | Gas |  |  |  | 1998.0937 | ExxonMobil Oil Corp | U.S. Energy Information Administration | http://www.eia.gov/electricity/data/browser/ | U.S. Energy Information Administration | 26629 | 2017 | 4660.187 | 3943.777 | 4073.053 | 4037.198 | 4336.698
| USA | United States of America | ExxonMobil Mobile Bay Onshore | USA0054550 | 12 | 30.432 | -88.1824 | Gas |  |  |  | 1993.075 | Exxon Mobil Production Co | U.S. Energy Information Administration | http://www.eia.gov/electricity/data/browser/ | U.S. Energy Information Administration | 19866 | 2017 | 65.9154 | 71.749 | 83.981 | 83.285 | 88.78
| USA | United States of America | ExxonMobil Oil Joliet Refinery | USA0050627 | 39.7 | 41.4167 | -88.1833 | Gas |  |  |  | 1986.7179 | ExxonMobil Oil Corp | U.S. Energy Information Administration | http://www.eia.gov/electricity/data/browser/ | U.S. Energy Information Administration | 26631 | 2017 | 188.933 | 182.7275 | 0 | 0 | 194.7872
| USA | United States of America | ExxonMobil Santa Ynez Facility | USA0050270 | 49.3 | 34.4648 | -120.0444 | Gas |  |  |  | 1993 | Exxon Mobil Production Co | U.S. Energy Information Administration | http://www.eia.gov/electricity/data/browser/ | U.S. Energy Information Administration | 63090 | 2017 | 361.536 | 395.042 | 150.16
| USA | United States of America | F B Culley | USA0001012 | 368.9 | 37.9111 | -87.3275 | Coal | Gas |  |  | 1971.3134 | Southern Indiana Gas & Elec Co | U.S. Energy Information Administration | http://www.eia.gov/electricity/data/browser/ | U.S. Energy Information Administration | 33212 | 2017 | 1837.608 | 1532.18 | 1408.704 | 1131.432 | 1843.436
| USA | United States of America | FAA NorCal TRACON | USA0058261 | 1 | 38.5595 | -121.2576 | Solar |  |  |  | 2013 | Enfinity NorCal 1 FAA LLC | U.S. Energy Information Administration | http://www.eia.gov/electricity/data/browser/ | U.S. Energy Information Administration |  | 2017 | 2.086 | 1.845 | 2.142 | 4.376 | 1.968
| USA | United States of America | FC Landfill Energy | USA0057786 | 2.2 | 39.3678 | -77.3489 | Waste |  |  |  | 2010 | FC Landfill Energy | U.S. Energy Information Administration | http://www.eia.gov/electricity/data/browser/ | U.S. Energy Information Administration |  | 2017 | 2.164 | 6.099 | 8.068 | 7.3 | 6.914
| USA | United States of America | FCPC Renewable Generation | USA0059931 | 2.2 | 43.03 | -87.9409 | Biomass |  |  |  | 2013 | FCPC Renewable Generation LLC | U.S. Energy Information Administration | http://www.eia.gov/electricity/data/browser/ | U.S. Energy Information Administration |  | 2017 |  |  | 7.1863 | 8.858 | 7.71 | 581.2658
| USA | United States of America | FECC Solar Benton | USA0061839 | 1 | 34.6384 | -92.5783 | Solar |  |  |  | 2017 | Today's Power Inc. | U.S. Energy Information Administration | http://www.eia.gov/electricity/data/browser/ | U.S. Energy Information Administration |  | 2017 | [5 empty] | 0.44593
| USA | United States of America | FIU Solar | USA0060006 | 1.6 | 25.77 | -80.3677 | Solar |  |  |  | 2016 | Florida Power & Light Co | U.S. Energy Information Administration | http://www.eia.gov/electricity/data/browser/ | U.S. Energy Information Administration | 59760 | 2017 |  |  |  | 0.773 | 1.481 | 0.71348
| USA | United States of America | FLS Solar 170 LLC | USA0059552 | 2 | 34.6 | -78.97 | Solar |  |  |  | 2014 | Sustainable Power Group LLC | U.S. Energy Information Administration | http://www.eia.gov/electricity/data/browser/ | U.S. Energy Information Administration |  | 2017 |  | 0.41 | 3.033 | 3.312 | 3.362
| USA | United States of America | FLS Solar 200 LLC | USA0059551 | 4.3 | 34.5819 | -78.94 | Solar |  |  |  | 2014 | Sustainable Power Group LLC | U.S. Energy Information Administration | http://www.eia.gov/electricity/data/browser/ | U.S. Energy Information Administration |  | 2017 |  | 0.648 | 5.663 | 6.4 | 6.813
| USA | United States of America | FLS Solar 230 (Warren) | USA0059646 | 4.8 | 35.0161 | -77.8219 | Solar |  |  |  | 2015 | FLS Solar 230 (Warren) | U.S. Energy Information Administration | http://www.eia.gov/electricity/data/browser/ | U.S. Energy Information Administration |  | 2017 |  |  | 4.926 | 8.92 | 9.119 | 2.1405
| USA | United States of America | FPL E Somerset Windpower LLC | USA0055803 | 9 | 39.9792 | -79.0128 | Wind |  |  |  | 2002 | Somerset Windpower LLC | U.S. Energy Information Administration | http://www.eia.gov/electricity/data/browser/ | U.S. Energy Information Administration | 59178 | 2017 | 21.51 | 8.944 | 15.754 | 16.332 | 17.224
| USA | United States of America | FPL Energy Ashtabula Wind LLC | USA0056919 | 148.5 | 47.1294 | -97.8853 | Wind |  |  |  | 2009 | FPL Energy Ashtabula Wind LLC | U.S. Energy Information Administration | http://www.eia.gov/electricity/data/browser/ | U.S. Energy Information Administration | 58010 | 2017 | 466.325 | 532.197 | 483.569 | 506.592 | 513.461
| USA | United States of America | FPL Energy Burleigh County Wind | USA0056357 | 49.5 | 47.1167 | -100.7333 | Wind |  |  |  | 2006 | FPL Energy Burleigh County Wind LLC | U.S. Energy Information Administration | http://www.eia.gov/electricity/data/browser/ | U.S. Energy Information Administration |  | 2017 | 166.693 | 171.19 | 159.78 | 167.726 | 157.768
| USA | United States of America | FPL Energy Crystal Lake Wind II LLC | USA0056925 | 200 | 43.2737 | -93.8 | Wind |  |  |  | 2009 | FPL Energy Crystal Lake Wind II LLC | U.S. Energy Information Administration | http://www.eia.gov/electricity/data/browser/ | U.S. Energy Information Administration | 59150 | 2017 | 538.05 | 569.925 | 528.873 | 565.591 | 581.552
| USA | United States of America | FPL Energy Crystal Lake Wind LLC | USA0056923 | 150 | 43.2125 | -93.8311 | Wind |  |  |  | 2009 | FPL Energy Crystal Lake Wind LLC | U.S. Energy Information Administration | http://www.eia.gov/electricity/data/browser/ | U.S. Energy Information Administration | 59149 | 2017 | 465.226 | 551.368 | 512.081 | 520.325 | 516.68
| USA | United States of America | FPL Energy Illinois Wind LLC | USA0057325 | 237.5 | 41.7678 | -88.8867 | Wind | Storage |  |  | 2010.3368 | FPL Energy Illinois Wind LLC | U.S. Energy Information Administration | http://www.eia.gov/electricity/data/browser/ | U.S. Energy Information Administration |  | 2017 | 643.491 | 685.114 | 667.521 | 0 | 688.197
| USA | United States of America | FPL Energy Montezuma Winds LLC | USA0057201 | 36.8 | 38.1636 | -121.7966 | Wind |  |  |  | 2010 | FPL Energy Montezuma Wind | U.S. Energy Information Administration | http://www.eia.gov/electricity/data/browser/ | U.S. Energy Information Administration | 63215 | 2017 | 102.938 | 92.898 | 96.936 | 90.591 | 88.116
| USA | United States of America | FPL Energy North Dakota Wind I/II | USA0056099 | 61.5 | 46.3272 | -98.8984 | Wind |  |  |  | 2003 | FPL Energy North Dakota Wind LLC | U.S. Energy Information Administration | http://www.eia.gov/electricity/data/browser/ | U.S. Energy Information Administration | 50463 | 2017 | 135.767 | 179.616 | 175.394 | 167.719 | 162.357
| USA | United States of America | FPL Energy Oliver Wind I LLC | USA0056392 | 50.6 | 47.1528 | -101.1977 | Wind |  |  |  | 2007 | FPL Energy Oliver County Wind | U.S. Energy Information Administration | http://www.eia.gov/electricity/data/browser/ | U.S. Energy Information Administration |  | 2017 | 155.192 | 180.425 | 164.838 | 167.626 | 169.49
| USA | United States of America | FPL Energy Oliver Wind II LLC | USA0056573 | 48 | 47.1528 | -101.1977 | Wind |  |  |  | 2008 | FPL Energy Oliver County Wind II LLC | U.S. Energy Information Administration | http://www.eia.gov/electricity/data/browser/ | U.S. Energy Information Administration |  | 2017 | 152.404 | 185.523 | 170 | 175.559 | 172.333
| USA | United States of America | FPL Energy Story Wind LLC | USA0056924 | 150 | 42.1044 | -93.2722 | Wind |  |  |  | 2009 | FPL Energy Story Wind LLC | U.S. Energy Information Administration | http://www.eia.gov/electricity/data/browser/ | U.S. Energy Information Administration |  | 2017 | 532.316 | 504.873 | 505.939 | 497.398 | 494.075
| USA | United States of America | FPL Energy Vansycle LLC (OR) | USA0055989 | 122.8 | 46.0128 | -118.8162 | Wind |  |  |  | 2002 | FPL Energy Vansycle LLC | U.S. Energy Information Administration | http://www.eia.gov/electricity/data/browser/ | U.S. Energy Information Administration |  | 2017 | 269.733 | 274.382 | 238.2 | 284.876 | 232.629
| USA | United States of America | FPL Energy Vansycle LLC (WA) | USA0055560 | 176.9 | 46.06 | -118.917 | Wind |  |  |  | 2002 | FPL Energy Vansycle LLC | U.S. Energy Information Administration | http://www.eia.gov/electricity/data/browser/ | U.S. Energy Information Administration |  | 2017 | 361.447 | 367.594 | 319.124 | 381.65 | 311.66
| USA | United States of America | FRV Cygnus Solar Project | USA0057651 | 20 | 35.1028 | -118.9544 | Solar |  |  |  | 2014 | Southern Power Co | U.S. Energy Information Administration | http://www.eia.gov/electricity/data/browser/ | U.S. Energy Information Administration |  | 2017 |  | 36.312 | 50.068 | 50.282 | 49.616
| USA | United States of America | FRV SI Transport Solar LP | USA0057506 | 1 | 38.4869 | -121.3911 | Solar |  |  |  | 2010 | FRV SI Transport Solar LP | U.S. Energy Information Administration | http://www.eia.gov/electricity/data/browser/ | U.S. Energy Information Administration |  | 2017 | 1.893 | 1.761 | 1.616 | 1.751
| USA | United States of America | Facebook 1 Solar Energy Center | USA0061556 | 10 | 34.831 | -106.762 | Solar |  |  |  | 2018 | NMRD Data Center LLC | U.S. Energy Information Administration | http://www.eia.gov/electricity/data/browser/ | U.S. Energy Information Administration |  | 2017 |  |  |  |  | 0.658 | 4.4593
| USA | United States of America | Facile Solar | USA0059406 | 2 | 36.0989 | -79.4939 | Solar |  |  |  | 2015 | Facile Solar LLC | U.S. Energy Information Administration | http://www.eia.gov/electricity/data/browser/ | U.S. Energy Information Administration | 69684 | 2017 |  |  | 0.511 | 3.723 | 3.57 | 0.89186
| USA | United States of America | Factory | USA0008016 | 26.6 | 39.8259 | -89.6373 | Oil |  |  |  | 1973 | City of Springfield - (IL) | U.S. Energy Information Administration | http://www.eia.gov/electricity/data/browser/ | U.S. Energy Information Administration | 33409 | 2017 | 0.225 | 0.286 | 0.075 | 0.208 | 0.247
| USA | United States of America | Fair Wind | USA0059147 | 30 | 39.4046 | -79.2911 | Wind |  |  |  | 2015 | Fair Wind Power Partners LLC | U.S. Energy Information Administration | http://www.eia.gov/electricity/data/browser/ | U.S. Energy Information Administration | 68887 | 2017 |  |  | 10.806 | 91.215 | 104.028 | 5.3222
| USA | United States of America | Fairbanks | USA0006286 | 42.2 | 64.8542 | -147.7194 | Oil |  |  |  | 1971.3081 | Golden Valley Elec Assn Inc | U.S. Energy Information Administration | http://www.eia.gov/electricity/data/browser/ | U.S. Energy Information Administration | 21136 | 2017 | 6.878 | 7.085 | 5.842 | 7.133 | 6.66
| USA | United States of America | Fairbanks Morse Engine | USA0056937 | 1.5 | 42.5185 | -89.0287 | Oil |  |  |  | 1989 | Fairbanks Morse Engine | U.S. Energy Information Administration | http://www.eia.gov/electricity/data/browser/ | U.S. Energy Information Administration |  | 2017 | 0 | 0.012 | 0.001 | 0 | 0.003
| USA | United States of America | Fairfax | USA0001972 | 2 | 44.5259 | -94.7188 | Oil |  |  |  | 2001 | City of Fairfax - (MN) | U.S. Energy Information Administration | http://www.eia.gov/electricity/data/browser/ | U.S. Energy Information Administration |  | 2017 | 0.004 | 0.009 | 0.011 | 0.009 | 0.012
| USA | United States of America | Fairfax Falls | USA0003712 | 3.5 | 44.6534 | -72.9961 | Hydro |  |  |  | 1919 | Green Mountain Power Corp | U.S. Energy Information Administration | http://www.eia.gov/electricity/data/browser/ | U.S. Energy Information Administration | 15964 | 2017 | 25.528 | 22.623 | 21.613 | 17.949 | 22.261
| USA | United States of America | Fairfield | USA0000940 | 7.5 | 38.3807 | -88.366 | Oil |  |  |  | 1971.32 | City of Fairfield- (IL) | U.S. Energy Information Administration | http://www.eia.gov/electricity/data/browser/ | U.S. Energy Information Administration | 19910 | 2017 | 0.043 | 0.063 | 0.058 | 0.053 | 0.094
| USA | United States of America | Fairfield Pumped Storage | USA0006126 | 587.2 | 34.3061 | -81.3308 | Hydro |  |  |  | 1978.5 | South Carolina Electric&Gas Company | U.S. Energy Information Administration | http://www.eia.gov/electricity/data/browser/ | U.S. Energy Information Administration | 32977 | 2017 | -175.206 | -152.382 | -123.916 | -197.011 | -151.47
| USA | United States of America | Fairfield University CHP Plant | USA0056928 | 4.5 | 41.1589 | -73.2572 | Gas |  |  |  | 2007 | Fairfield University | U.S. Energy Information Administration | http://www.eia.gov/electricity/data/browser/ | U.S. Energy Information Administration | 58517 | 2017 | 29.154 | 23.95 | 24.767 | 24.449 | 17.776
| USA | United States of America | Fairfield Wind | USA0058966 | 10 | 47.7233 | -111.9653 | Wind |  |  |  | 2014 | Greenbacker Renewable Energy Corporation | U.S. Energy Information Administration | http://www.eia.gov/electricity/data/browser/ | U.S. Energy Information Administration | 67804 | 2017 |  | 19.965 | 31.605 | 33.312 | 31.55
| USA | United States of America | Fairgrounds | USA0002082 | 68.3 | 38.5935 | -92.2206 | Oil |  |  |  | 1974 | Union Electric Co - (MO) | U.S. Energy Information Administration | http://www.eia.gov/electricity/data/browser/ | U.S. Energy Information Administration | 35253 | 2017 | 0.014 | 0.113 | -0.28 | -0.21 | -0.288
| USA | United States of America | Fairhaven C | USA0060423 | 1.6 | 41.663 | -70.8632 | Solar |  |  |  | 2017 | Clean Energy Collective LLC | U.S. Energy Information Administration | http://www.eia.gov/electricity/data/browser/ | U.S. Energy Information Administration |  | 2017 |  |  |  |  | 1.563 | 0.71348
| USA | United States of America | Fairhaven Power | USA0010052 | 18.8 | 40.7995 | -124.2028 | Waste | Gas |  |  | 1986 | DG Fairhaven Power LLC | U.S. Energy Information Administration | http://www.eia.gov/electricity/data/browser/ | U.S. Energy Information Administration | 19915 | 2017 | 115.522 | 123.768 | 119.446 | 68.637 | 1.013
| USA | United States of America | Fairhaven Wind | USA0059725 | 3 | 41.6391 | -70.8734 | Wind |  |  |  | 2012 | Fairhaven Wind LLC | U.S. Energy Information Administration | http://www.eia.gov/electricity/data/browser/ | U.S. Energy Information Administration | 64912 | 2017 |  |  | 5.403 | 5.23 | 5.732 | 0.53222
| USA | United States of America | Fairless Energy Center | USA0055298 | 1338 | 40.1475 | -74.7411 | Gas |  |  |  | 2004 | Fairless Energy LLC | U.S. Energy Information Administration | http://www.eia.gov/electricity/data/browser/ | U.S. Energy Information Administration |  | 2017 | 7673.143 | 6995.551 | 6450.262 | 8579.023 | 7570.296
| USA | United States of America | Fairless Hills | USA0007701 | 60 | 40.1405 | -74.7506 | Waste | Gas |  |  | 1997 | Exelon Power | U.S. Energy Information Administration | http://www.eia.gov/electricity/data/browser/ | U.S. Energy Information Administration | 14526 | 2017 | 240.02 | 0 | 0 | 0 | 229.984
| USA | United States of America | Fairmont (MN) | USA0001973 | 39 | 43.6579 | -94.4647 | Gas | Oil |  |  | 2001 | Southern Minnesota Mun P Agny | U.S. Energy Information Administration | http://www.eia.gov/electricity/data/browser/ | U.S. Energy Information Administration | 19921 | 2017 | 0.335 | 15.271 | 15.459 | 16.305 | 17.942
| USA | United States of America | Fairmont Wind | USA0056415 | 5.4 | 43.575 | -94.4467 | Wind |  |  |  | 2004.2593 | Southern Minnesota Mun P Agny | U.S. Energy Information Administration | http://www.eia.gov/electricity/data/browser/ | U.S. Energy Information Administration | 51426 | 2017 | 14.2906 |  | 15.893 | 14.93 | 13.731 | 0.958
| USA | United States of America | Fairmont-FLS 100 | USA0059052 | 4 | 34.52 | -79.13 | Solar |  |  |  | 2014 | Sustainable Power Group LLC | U.S. Energy Information Administration | http://www.eia.gov/electricity/data/browser/ | U.S. Energy Information Administration | 66657 | 2017 | 0.2178 | 7.355 | 6.114 | 6.668 | 7.311
| USA | United States of America | Fairview Farms Solar | USA0058974 | 2 | 42.4597 | -72.6103 | Solar |  |  |  | 2014 | Fairview Farms Solar LLC | U.S. Energy Information Administration | http://www.eia.gov/electricity/data/browser/ | U.S. Energy Information Administration | 68863 | 2017 |  | 1.117 | 2.649 | 2.504 | 2.856
| USA | United States of America | Faison Solar | USA0059333 | 2 | 35.0697 | -78.1161 | Solar |  |  |  | 2015 | Greenbacker Renewable Energy Corporation | U.S. Energy Information Administration | http://www.eia.gov/electricity/data/browser/ | U.S. Energy Information Administration | 69684 | 2017 |  |  | 1.657 | 3.568 | 0.993 | 0.89186
| USA | United States of America | Falcon Dam & Power | USA0006410 | 31.5 | 26.5575 | -99.1642 | Hydro |  |  |  | 1954 | International Bound & Wtr Comm | U.S. Energy Information Administration | http://www.eia.gov/electricity/data/browser/ | U.S. Energy Information Administration | 23266 | 2017 | 49.443 | 37.758 | 6.805 | 56.77 | 72.097
| USA | United States of America | Fall Creek | USA0000296 | 2.1 | 41.9856 | -122.3605 | Hydro |  |  |  | 1907.7619 | PacifiCorp | U.S. Energy Information Administration | http://www.eia.gov/electricity/data/browser/ | U.S. Energy Information Administration | 29505 | 2017 | 9.864 | 7.396 | 9.699 | 10.146 | 7.872
| USA | United States of America | Fall River Solar | USA0060738 | 2 | 41.7513 | -71.1145 | Solar |  |  |  | 2013 | Marina Energy LLC | U.S. Energy Information Administration | http://www.eia.gov/electricity/data/browser/ | U.S. Energy Information Administration |  | 2017 |  |  |  | 2.877 | 2.752 | 0.89186
| USA | United States of America | Falling Spring | USA0007397 | 7.2 | 39.9389 | -77.6583 | Gas | Oil |  |  | 1982.6667 | Borough of Chambersburg | U.S. Energy Information Administration | http://www.eia.gov/electricity/data/browser/ | U.S. Energy Information Administration |  | 2017 | 0.713 | 1.901 | 0.736 | 0.825 | 1.361
| USA | United States of America | Falls | USA0003162 | 63.6 | 40.1765 | -74.79 | Oil |  |  |  | 1970 | Exelon Power | U.S. Energy Information Administration | http://www.eia.gov/electricity/data/browser/ | U.S. Energy Information Administration | 29829 | 2017 | 0.182 | 1.163 | 1.184 | 0.691 | 2.801
| USA | United States of America | Falls City | USA0002237 | 22 | 40.055 | -95.6083 | Gas | Oil |  |  | 1966.4 | City of Falls City - (NE) | U.S. Energy Information Administration | http://www.eia.gov/electricity/data/browser/ | U.S. Energy Information Administration | 19961 | 2017 | -0.533 | 0.386 | -0.859 | 0.096 | 0
| USA | United States of America | Falls Creek | USA0052187 | 4.1 | 44.3968 | -122.3502 | Hydro |  |  |  | 1985 | Falls Creek Hydroelectric Project LP | U.S. Energy Information Administration | http://www.eia.gov/electricity/data/browser/ | U.S. Energy Information Administration | 20619 | 2017 | 15.793 | 16.83 | 9.911 | 17.739 | 18.028
| USA | United States of America | Falls Hydro | USA0054895 | 31.4 | 35.3944 | -80.0753 | Hydro |  |  |  | 1919.8599 | Cube Hydro Carolinas Yadkin | U.S. Energy Information Administration | http://www.eia.gov/electricity/data/browser/ | U.S. Energy Information Administration |  | 2017 | 155.48 | 115.724 | 97.196 | 106.798 | 90.517
| USA | United States of America | Falls River Hydro | USA0054668 | 9 | 44.0597 | -111.3535 | Hydro |  |  |  | 1993 | Marysville Hydro Partners | U.S. Energy Information Administration | http://www.eia.gov/electricity/data/browser/ | U.S. Energy Information Administration | 22740 | 2017 | 44.7826 | 54.155 | 40.347 | 37.751 | 64.81
| USA | United States of America | Falls Village | USA0000560 | 9 | 41.9573 | -73.3693 | Hydro |  |  |  | 1914 | FirstLight Power Resources Services LLC | U.S. Energy Information Administration | http://www.eia.gov/electricity/data/browser/ | U.S. Energy Information Administration | 17272 | 2017 | 38.863 | 45.744 | 30.932 | 25.188 | 33.205
| USA | United States of America | Falmouth Landfill Solar | USA0061562 | 3 | 41.6101 | -70.5986 | Solar |  |  |  | 2017 | Citizens Enterprises Corporation | U.S. Energy Information Administration | http://www.eia.gov/electricity/data/browser/ | U.S. Energy Information Administration |  | 2017 |  |  |  |  | 3.697 | 1.3378
| USA | United States of America | False Island | USA0056146 | 1.3 | 55.4892 | -133.1345 | Oil |  |  |  | 2003 | Alaska Power and Telephone Co | U.S. Energy Information Administration | http://www.eia.gov/electricity/data/browser/ | U.S. Energy Information Administration | 56868 | 2017 | 1.501 | 0.818 | 0.828 | 0.689 | 1.553
| USA | United States of America | Faraday | USA0003045 | 36.6 | 45.268 | -122.3201 | Hydro |  |  |  | 1934.4016 | Portland General Electric Co | U.S. Energy Information Administration | http://www.eia.gov/electricity/data/browser/ | U.S. Energy Information Administration | 30443 | 2017 | 143.184 | 160.962 | 105.928 | 158.416 | 174.129
| USA | United States of America | Fargo Drop | USA0058384 | 1.1 | 43.625 | -116.8997 | Hydro |  |  |  | 2013 | Riverside Investments LLC | U.S. Energy Information Administration | http://www.eia.gov/electricity/data/browser/ | U.S. Energy Information Administration | 64914 | 2017 | 3.487 | 3.487 | 3.498 | 4.847 | 3.979
| USA | United States of America | Faribault Energy Park | USA0056164 | 334.5 | 44.3356 | -93.2906 | Gas | Oil |  |  | 2005.7294 | Minnesota Municipal Power Agny | U.S. Energy Information Administration | http://www.eia.gov/electricity/data/browser/ | U.S. Energy Information Administration | 47502 | 2017 | 572.463 | 329.751 | 0 | 0 | 641.609
| USA | United States of America | Farley Road Community Solar | USA0061294 | 1.9 | 42.1 | -72 | Solar |  |  |  | 2017 | Farley Road Solar LLC | U.S. Energy Information Administration | http://www.eia.gov/electricity/data/browser/ | U.S. Energy Information Administration |  | 2017 |  |  |  |  | 0.289 | 0.84726
| USA | United States of America | Farmer City | USA0000941 | 11.3 | 40.2461 | -88.6388 | Oil | Gas |  |  | 1985.1681 | City of Farmer City - (IL) | U.S. Energy Information Administration | http://www.eia.gov/electricity/data/browser/ | U.S. Energy Information Administration | 19978 | 2017 | 0.063 | 0.049 | 0.045 | 0.06 | 0.063
| USA | United States of America | Farmers Branch Renewable Energy Facility | USA0057165 | 3.2 | 33.0311 | -96.9572 | Waste |  |  |  | 2011 | WM Renewable Energy LLC | U.S. Energy Information Administration | http://www.eia.gov/electricity/data/browser/ | U.S. Energy Information Administration |  | 2017 | 24.107 | 24.581 | 26.024 | 26.538 | 24.959
| USA | United States of America | Farmers City Wind LLC | USA0056767 | 146 | 40.575 | -95.5228 | Wind |  |  |  | 2009 | Avangrid Renewables LLC | U.S. Energy Information Administration | http://www.eia.gov/electricity/data/browser/ | U.S. Energy Information Administration | 55825 | 2017 | 332.329 | 283.023 | 276.576 | 315.679 | 317.435
| USA | United States of America | Farmersville | USA0059203 | 4.5 | 36.19 | -119.12 | Solar |  |  |  | 2014 | Sequoia PV 1 LLC | U.S. Energy Information Administration | http://www.eia.gov/electricity/data/browser/ | U.S. Energy Information Administration |  | 2017 |  | 3.158 | 8.822 | 8.804 | 8.122
| USA | United States of America | Farmington Holdco Solar | USA0060832 | 5 | 44.6231 | -93.134 | Solar |  |  |  | 2017 | Farmington Holdco LLC | U.S. Energy Information Administration | http://www.eia.gov/electricity/data/browser/ | U.S. Energy Information Administration |  | 2017 |  |  |  |  | 6.005 | 2.2296
| USA | United States of America | Farrington Farm | USA0058318 | 1 | 35.8328 | -79.025 | Solar |  |  |  | 2012 | Farrington Solar Farm LLC | U.S. Energy Information Administration | http://www.eia.gov/electricity/data/browser/ | U.S. Energy Information Administration |  | 2017 | 1.667 | 1.626 | 1.353 | 1.621 | 1.611
| USA | United States of America | Faulkton | USA0003342 | 2.7 | 45.0367 | -99.1202 | Oil |  |  |  | 1969 | NorthWestern Energy - (SD) | U.S. Energy Information Administration | http://www.eia.gov/electricity/data/browser/ | U.S. Energy Information Administration | 28425 | 2017 | -0.092 | -0.045 | -0.117 | -0.071 | -0.101
| USA | United States of America | Fayette | USA0002125 | 10.9 | 39.1406 | -92.68 | Oil |  |  |  | 1981.3303 | City of Fayette - (MO) | U.S. Energy Information Administration | http://www.eia.gov/electricity/data/browser/ | U.S. Energy Information Administration | 20028 | 2017 | [5 empty] | 60.8852
| USA | United States of America | Fayette Energy Facility | USA0055516 | 644.1 | 39.8592 | -79.9182 | Gas |  |  |  | 2003 | Dynegy Fayette Energy Facility | U.S. Energy Information Administration | http://www.eia.gov/electricity/data/browser/ | U.S. Energy Information Administration |  | 2017 | 4040.204 | 4461.553 | 5244.353 | 4606.878 | 4082.176
| USA | United States of America | Fayette Power Project | USA0006179 | 1690 | 29.9172 | -96.7506 | Coal |  |  |  | 1981.8136 | Lower Colorado River Authority | U.S. Energy Information Administration | http://www.eia.gov/electricity/data/browser/ | U.S. Energy Information Administration | 25174 | 2017 | 0 | 9283.72 | 8727.176 | 10148.4972 | 11424.6363
| USA | United States of America | Feather River Energy Center | USA0055847 | 47 | 39.1093 | -121.6093 | Gas |  |  |  | 2003 | Calpine Corp-Yuba City | U.S. Energy Information Administration | http://www.eia.gov/electricity/data/browser/ | U.S. Energy Information Administration | 53795 | 2017 | 32.353 | 24.096 | 26.483 | 26.059 | 24.505
| USA | United States of America | FedEx Field Solar Facility | USA0057747 | 2 | 38.9078 | -76.8644 | Solar |  |  |  | 2011 | NRG Solar Arrowhead LLC | U.S. Energy Information Administration | http://www.eia.gov/electricity/data/browser/ | U.S. Energy Information Administration | 64466 | 2017 | 2.3423 | 2.1631 | 2.274 | 2.355 | 2.004
| USA | United States of America | FedEx Woodbridge | USA0057776 | 2.4 | 40.5064 | -74.3235 | Solar |  |  |  | 2010 | SSA Solar of NJ LLC | U.S. Energy Information Administration | http://www.eia.gov/electricity/data/browser/ | U.S. Energy Information Administration | 61551 | 2017 | 2.215 | 2.146 | 2.162 | 2.787 | 2.42
| USA | United States of America | Federal Road Solar 1 LLC | USA0060065 | 4.4 | 41.8069 | -70.7257 | Solar |  |  |  | 2016 | Federal Road Solar 1 LLC | U.S. Energy Information Administration | http://www.eia.gov/electricity/data/browser/ | U.S. Energy Information Administration |  | 2017 |  |  | 0.056 | 6.418 | 6.836 | 1.9621
| USA | United States of America | Feeder Dam Hydro Plant | USA0010530 | 5 | 43.2899 | -73.6658 | Hydro |  |  |  | 1924 | Erie Boulevard Hydropower LP | U.S. Energy Information Administration | http://www.eia.gov/electricity/data/browser/ | U.S. Energy Information Administration | 27811 | 2017 | 27.959 | 26.424 | 22.504 | 22.498 | 29.716
| USA | United States of America | Felt | USA0006359 | 6.9 | 43.9135 | -111.2833 | Hydro |  |  |  | 1978.5652 | Fall River Rural Elec Coop Inc | U.S. Energy Information Administration | http://www.eia.gov/electricity/data/browser/ | U.S. Energy Information Administration | 19948 | 2017 | 25.684 | 32.313 | 26.576 | 25.327 | 37.06
| USA | United States of America | Felt Hydroelectric Plant | USA0010028 | 7.4 | 43.9097 | -111.2854 | Hydro |  |  |  | 1986 | CDM Hydroelectric Co | U.S. Energy Information Administration | http://www.eia.gov/electricity/data/browser/ | U.S. Energy Information Administration |  | 2017 | 25.68 | 32.316 | 26.573 | 22.612 | 36.966
| USA | United States of America | Fenner Wind | USA0055790 | 30 | 42.989 | -75.7625 | Wind |  |  |  | 2001 | CHI Energy Inc | U.S. Energy Information Administration | http://www.eia.gov/electricity/data/browser/ | U.S. Energy Information Administration | 27828 | 2017 | 68.252 | 67.944 | 67.35 | 62.451 | 44.448
| USA | United States of America | Fennimore | USA0004114 | 7.4 | 42.9828 | -90.6558 | Oil |  |  |  | 1988.8108 | City of Fennimore - (WI) | U.S. Energy Information Administration | http://www.eia.gov/electricity/data/browser/ | U.S. Energy Information Administration | 20067 | 2017 | 0.026 | 0.026 | 0.021 | 0.047 | 0.012
| USA | United States of America | Fenton Wind Farm | USA0056617 | 205.5 | 43.8528 | -96.0183 | Wind |  |  |  | 2007 | EDF Renewable Asset Holdings Inc. | U.S. Energy Information Administration | http://www.eia.gov/electricity/data/browser/ | U.S. Energy Information Administration | 55212 | 2017 | 667.335 | 749.21 | 737.599 | 735.765 | 692.824
| USA | United States of America | Fergus Control Ctr | USA0007505 | 2 | 46.2807 | -96.0704 | Oil |  |  |  | 1995 | Otter Tail Power Co | U.S. Energy Information Administration | http://www.eia.gov/electricity/data/browser/ | U.S. Energy Information Administration | 60469 | 2017 | 0.02 | 0.022 | 0.022 | 0.022 | 0.021
| USA | United States of America | Fermi | USA0001729 | 1281 | 41.9631 | -83.2581 | Nuclear | Oil |  |  | 1986.9009 | DTE Electric Company | U.S. Energy Information Administration | http://www.eia.gov/electricity/data/browser/ | U.S. Energy Information Administration | 18385 | 2017 | 6599.55 | 7793.433 | 7331.529 | 9151.421 | 8696.461
| USA | United States of America | Fernandina Beach Mill | USA0010202 | 96.9 | 30.6818 | -81.4554 | Biomass | Coal | Waste | Gas | 1984.3158 | WestRock Fernandina Beach | U.S. Energy Information Administration | http://www.eia.gov/electricity/data/browser/ | U.S. Energy Information Administration |  | 2017 | 596.97 | 624.545 | 631.458 | 660.115 | 640.9926
| USA | United States of America | Fernandina Plant | USA0010562 | 42 | 30.6612 | -81.473 | Waste | Oil | Biomass | Other | 1982.4762 | Rayonier Advanced Materials | U.S. Energy Information Administration | http://www.eia.gov/electricity/data/browser/ | U.S. Energy Information Administration | 66198 | 2017 | 267.294 | 261.616 | 255.3409 | 217.9009 | 250.2167
| USA | United States of America | Ferndale Generating Station | USA0054537 | 285.5 | 48.829 | -122.6851 | Gas | Oil |  |  | 1994 | Puget Sound Energy Inc | U.S. Energy Information Administration | http://www.eia.gov/electricity/data/browser/ | U.S. Energy Information Administration | 28043 | 2017 | 869.388 | 723.052 | 868.848 | 742.347 | 741.357
| USA | United States of America | Fey Windfarm LLC | USA0056204 | 2 | 44.0364 | -96.0736 | Wind |  |  |  | 2003 | Fey Windfarm LLC | U.S. Energy Information Administration | http://www.eia.gov/electricity/data/browser/ | U.S. Energy Information Administration |  | 2017 | 5.654 | 6.808 | 6.147 | 6.104 | 5.987
| USA | United States of America | Fiber Recovery Inc. | USA0061652 | 2.4 | 44.8875 | -89.3859 | Waste |  |  |  | 2008 | Fiber Recovery Inc | U.S. Energy Information Administration | http://www.eia.gov/electricity/data/browser/ | U.S. Energy Information Administration |  | 2017 |  |  |  |  | 0.06 | 0
| USA | United States of America | Fiddler's Canyon #1 | USA0059787 | 3 | 37.7503 | -113.2537 | Solar |  |  |  | 2015 | SunE Solar XVII Project 1 LLC | U.S. Energy Information Administration | http://www.eia.gov/electricity/data/browser/ | U.S. Energy Information Administration |  | 2017 |  |  | 1.546 | 7.012 | 7.438 | 1.3378
| USA | United States of America | Fiddler's Canyon #2 | USA0059786 | 3 | 37.7947 | -113.2837 | Solar |  |  |  | 2015 | SunE Solar XVII Project 2 LLC | U.S. Energy Information Administration | http://www.eia.gov/electricity/data/browser/ | U.S. Energy Information Administration |  | 2017 |  |  | 1.589 | 7.274 | 7.318 | 1.3378
| USA | United States of America | Fiddler's Canyon 3 | USA0059932 | 3 | 37.7313 | -113.2166 | Solar |  |  |  | 2016 | SunE Solar XVII Project 3 LLC | U.S. Energy Information Administration | http://www.eia.gov/electricity/data/browser/ | U.S. Energy Information Administration |  | 2017 |  |  | 0 | 7.164 | 7.178 | 1.3378
| USA | United States of America | Field Street | USA0007954 | 48 | 29.0213 | -80.9949 | Oil |  |  |  | 2001 | New Smyrna Beach Utilities Commission | U.S. Energy Information Administration | http://www.eia.gov/electricity/data/browser/ | U.S. Energy Information Administration | 50468 | 2017 | 2.275 | 0.265 | 0.001 | -0.102 | -0.106
| USA | United States of America | Fife Brook | USA0008004 | 11.2 | 42.6857 | -72.9776 | Hydro |  |  |  | 1974 | Bear Swamp Power Company LLC | U.S. Energy Information Administration | http://www.eia.gov/electricity/data/browser/ | U.S. Energy Information Administration | 27433 | 2017 | 0.478 | 32.154 | 22.259 | 21.893 | 35.136
| USA | United States of America | Fighting Creek LFGTE Plant | USA0057902 | 3.2 | 47.5317 | -116.93 | Waste |  |  |  | 2012 | Kootenai Electric Cooperative Inc | U.S. Energy Information Administration | http://www.eia.gov/electricity/data/browser/ | U.S. Energy Information Administration | 61428 | 2017 | 11.019 | 8.639 | 12.485 | 11.453 | 12.195
| USA | United States of America | Finch Paper | USA0010511 | 29 | 43.3084 | -73.6376 | Waste | Oil | Gas |  | 1987 | Finch Paper LLC | U.S. Energy Information Administration | http://www.eia.gov/electricity/data/browser/ | U.S. Energy Information Administration |  | 2017 | 149.679 | 152.936 | 134.87 | 138.4858 | 120.4274
| USA | United States of America | Findlay Wind Farm | USA0060015 | 3 | 41.1012 | -83.6444 | Wind |  |  |  | 2016 | Findlay Wind Farm | U.S. Energy Information Administration | http://www.eia.gov/electricity/data/browser/ | U.S. Energy Information Administration |  | 2017 |  |  | 0 | 7.114 | 8.356 | 0.53222
| USA | United States of America | Finger Lakes Solar I | USA0061210 | 1.9 | 42.814 | -77.0456 | Solar |  |  |  | 2016 | Finger Lakes Solar I LLC | U.S. Energy Information Administration | http://www.eia.gov/electricity/data/browser/ | U.S. Energy Information Administration |  | 2017 |  |  |  | 0.137 | 3.885 | 0.84726
| USA | United States of America | Finley Buttes Landfill Gas | USA0058687 | 4.8 | 45.69 | -119.61 | Waste |  |  |  | 2008 | Finley BioEnergy LLC | U.S. Energy Information Administration | http://www.eia.gov/electricity/data/browser/ | U.S. Energy Information Administration | 57681 | 2017 | 34.81 | 34.805 | 24.808 | 27.91 | 28.99
| USA | United States of America | Fire Island Wind | USA0058425 | 18 | 61.13 | -150.2436 | Wind |  |  |  | 2012 | Fire Island Wind LLC | U.S. Energy Information Administration | http://www.eia.gov/electricity/data/browser/ | U.S. Energy Information Administration | 57135 | 2017 | 44.784 | 47.813 | 50.562 | 56.022 | 47.715
| USA | United States of America | First Citizens Bank | USA0061491 | 1.5 | 35.7285 | -78.6392 | Solar |  |  |  | 2012 | First Citizens Bank | U.S. Energy Information Administration | http://www.eia.gov/electricity/data/browser/ | U.S. Energy Information Administration |  | 2017 |  |  |  |  | 1.796 | 0.66889
| USA | United States of America | FirstEnergy Bay Shore | USA0002878 | 166.5 | 41.6917 | -83.4378 | Petcoke | Oil |  |  | 1956.1532 | FirstEnergy Generation Corp | U.S. Energy Information Administration | http://www.eia.gov/electricity/data/browser/ | U.S. Energy Information Administration | 34722 | 2017 | 1140.254 | 939.866 | 1088.799 | 963.01 | 1037.508
| USA | United States of America | FirstEnergy Bruce Mansfield | USA0006094 | 2741.1 | 40.6348 | -80.4159 | Coal | Oil |  |  | 1977.6667 | FirstEnergy Generation Corp | U.S. Energy Information Administration | http://www.eia.gov/electricity/data/browser/ | U.S. Energy Information Administration | 29964 | 2017 | 17489.3693 | 17142.7398 | 13610.8172 | 0 | 7686.18
| USA | United States of America | FirstEnergy Eastlake | USA0002837 | 32 | 41.6711 | -81.4425 | Oil |  |  |  | 1974 | FirstEnergy Generation Corp | U.S. Energy Information Administration | http://www.eia.gov/electricity/data/browser/ | U.S. Energy Information Administration |  | 2017 | 540.653 | 1184.161 | 0 | 0 | 0.052
| USA | United States of America | FirstEnergy Fort Martin Power Station | USA0003943 | 1152 | 39.7108 | -79.9275 | Coal | Oil |  |  | 1968 | Monongahela Power Co | U.S. Energy Information Administration | http://www.eia.gov/electricity/data/browser/ | U.S. Energy Information Administration | 26690 | 2017 | 7914.161 | 6168.169 | 7296.43 | 6806.129 | 6266.279
| USA | United States of America | FirstEnergy Harrison Power Station | USA0003944 | 2052 | 39.3842 | -80.3325 | Coal | Gas |  |  | 1974 | Allegheny Energy Supply Co LLC | U.S. Energy Information Administration | http://www.eia.gov/electricity/data/browser/ | U.S. Energy Information Administration | 70439 | 2017 | 12706.8916 | 12845.557 | 11269.9548 | 12890.1719 | 13043.0344
| USA | United States of America | FirstEnergy Pleasants Power Station | USA0006004 | 1368 | 39.3667 | -81.2944 | Coal |  |  |  | 1980 | Allegheny Energy Supply Co LLC | U.S. Energy Information Administration | http://www.eia.gov/electricity/data/browser/ | U.S. Energy Information Administration | 26692 | 2017 | 8109.539 | 8578.386 | 7047.532 | 6893.0241 | 7807.672
| USA | United States of America | FirstEnergy W H Sammis | USA0002866 | 2468.1 | 40.5317 | -80.6319 | Coal | Oil |  |  | 1966.808 | FirstEnergy Generation Corp | U.S. Energy Information Administration | http://www.eia.gov/electricity/data/browser/ | U.S. Energy Information Administration |  | 2017 | 12406.145 | 11920.555 | 8843.396 | 8112.503 | 6219.685
| USA | United States of America | FirstEnergy West Lorain | USA0002869 | 555.6 | 41.4294 | -82.2644 | Gas | Oil |  |  | 1994.4183 | FirstEnergy Generation Corp | U.S. Energy Information Administration | http://www.eia.gov/electricity/data/browser/ | U.S. Energy Information Administration | 28791 | 2017 | 58.72 | 56.379 | 0.681 | -3.38 | -3.152
| USA | United States of America | Fish Creek | USA0003026 | 11 | 43.2742 | -122.449 | Hydro |  |  |  | 1952 | PacifiCorp | U.S. Energy Information Administration | http://www.eia.gov/electricity/data/browser/ | U.S. Energy Information Administration | 29506 | 2017 | 15.766 | 24.132 | 7.941 | 34.839 | 42.304
| USA | United States of America | Fisher Road Solar | USA0060075 | 4.6 | 41.5933 | -71.0181 | Solar |  |  |  | 2015 | Fisher Road Solar I LLC | U.S. Energy Information Administration | http://www.eia.gov/electricity/data/browser/ | U.S. Energy Information Administration |  | 2017 |  |  | 8.25 | 8.563 | 7.713 | 2.0513
| USA | United States of America | Fisher Solar Farm - NC | USA0061089 | 5 | 35.2413 | -80.0346 | Solar |  |  |  | 2015 | Fisher Solar Farm LLC | U.S. Energy Information Administration | http://www.eia.gov/electricity/data/browser/ | U.S. Energy Information Administration |  | 2017 |  |  |  | 9.601 | 9.746 | 2.2296
| USA | United States of America | Fishers Island 1 | USA0057600 | 2.6 | 41.2686 | -72.01 | Oil |  |  |  | 2011 | Connecticut Mun Elec Engy Coop | U.S. Energy Information Administration | http://www.eia.gov/electricity/data/browser/ | U.S. Energy Information Administration | 20184 | 2017 | 0.316 | 0.237 | 0.356 | 0.316 | 0.192
| USA | United States of America | Fishing Creek | USA0003257 | 42.3 | 34.6 | -80.8928 | Hydro |  |  |  | 1916 | Duke Energy Carolinas LLC | U.S. Energy Information Administration | http://www.eia.gov/electricity/data/browser/ | U.S. Energy Information Administration | 18718 | 2017 | 202.021 | 156.449 | 135.239 | 112.094 | 111.618
| USA | United States of America | Fisk Street | USA0000886 | 288.8 | 41.8508 | -87.6533 | Oil |  |  |  | 1968 | Midwest Generations EME LLC | U.S. Energy Information Administration | http://www.eia.gov/electricity/data/browser/ | U.S. Energy Information Administration | 17162 | 2017 | 0.716 | 1.011 | 0.587 | 2.548 | 5.08
| USA | United States of America | Fitchburg | USA0003991 | 57.6 | 43.0147 | -89.4603 | Gas |  |  |  | 1973 | Madison Gas & Electric Co | U.S. Energy Information Administration | http://www.eia.gov/electricity/data/browser/ | U.S. Energy Information Administration | 25373 | 2017 | 0 | 0 | 0 | 0 | -0.129
| USA | United States of America | Fitchburg Gas Recovery | USA0056527 | 4.8 | 42.5354 | -71.8481 | Waste |  |  |  | 2007.6667 | WM Renewable Energy LLC | U.S. Energy Information Administration | http://www.eia.gov/electricity/data/browser/ | U.S. Energy Information Administration | 30202 | 2017 | 33.443 | 27.238 | 25.278 | 34.542 | 36.51
| USA | United States of America | Five Channels | USA0001704 | 6 | 44.4555 | -83.6763 | Hydro |  |  |  | 1912 | Consumers Energy Co | U.S. Energy Information Administration | http://www.eia.gov/electricity/data/browser/ | U.S. Energy Information Administration | 17520 | 2017 | 23.452 | 24.376 | 24.146 | 27.063 | 28.216
| USA | United States of America | Five Falls | USA0002562 | 24 | 44.5275 | -74.8492 | Hydro |  |  |  | 1955 | Erie Boulevard Hydropower LP | U.S. Energy Information Administration | http://www.eia.gov/electricity/data/browser/ | U.S. Energy Information Administration | 27808 | 2017 | 106.764 | 97.749 | 88.237 | 83.926 | 122.148
| USA | United States of America | Five Oaks Gas Recovery | USA0056529 | 3.2 | 39.5678 | -89.3683 | Waste |  |  |  | 2008 | WM Renewable Energy LLC | U.S. Energy Information Administration | http://www.eia.gov/electricity/data/browser/ | U.S. Energy Information Administration |  | 2017 | 25.753 | 26.041 | 25.995 | 26.173 | 26.113
| USA | United States of America | Five Points Solar Park | USA0059523 | 60 | 36.3869 | -120.2367 | Solar |  |  |  | 2016 | Five Points Solar Park LLC | U.S. Energy Information Administration | http://www.eia.gov/electricity/data/browser/ | U.S. Energy Information Administration | 70675 | 2017 |  |  |  | 42.913 | 148.982 | 26.7557
| USA | United States of America | Five Points Solar Station | USA0057498 | 15 | 36.4003 | -120.1033 | Solar |  |  |  | 2011 | Pacific Gas & Electric Co. | U.S. Energy Information Administration | http://www.eia.gov/electricity/data/browser/ | U.S. Energy Information Administration | 70675 | 2017 | 28.338 | 28.299 | 25.471 | 29.839 | 27.708
| USA | United States of America | Flambeau Crowley Rapids Project | USA0055684 | 1.5 | 45.8683 | -90.5844 | Hydro |  |  |  | 1930 | Renewable World Energies LLC | U.S. Energy Information Administration | http://www.eia.gov/electricity/data/browser/ | U.S. Energy Information Administration | 58478 | 2017 | 0.01 | 7.799 | 6.844 | 9.106 | 8.57
| USA | United States of America | Flambeau Hydroelectric Station | USA0004142 | 22 | 45.4918 | -91.0472 | Hydro |  |  |  | 1951 | Dairyland Power Coop | U.S. Energy Information Administration | http://www.eia.gov/electricity/data/browser/ | U.S. Energy Information Administration | 18012 | 2017 | 66.372 | 86.005 | 73.107 | 92.579 | 90.319
| USA | United States of America | Flambeau Lower Project | USA0055685 | 1.2 | 45.9135 | -90.4475 | Hydro |  |  |  | 1923 | Renewable World Energies LLC | U.S. Energy Information Administration | http://www.eia.gov/electricity/data/browser/ | U.S. Energy Information Administration | 56935 | 2017 | 4.915 | 6.379 | 5.701 | 7.264 | 6.281
| USA | United States of America | Flambeau River Papers | USA0050620 | 5.7 | 45.9356 | -90.4472 | Waste | Coal | Oil | Biomass | 1982 | Flambeau River Papers | U.S. Energy Information Administration | http://www.eia.gov/electricity/data/browser/ | U.S. Energy Information Administration | 20209 | 2017 | 29.184 | 28.554 | 25.289 | 31.663 | 31.962
| USA | United States of America | Flambeau Solar Partners | USA0061595 | 2.5 | 45.7368 | -90.471 | Solar |  |  |  | 2017 | Flambeau Solar Partners LLC | U.S. Energy Information Administration | http://www.eia.gov/electricity/data/browser/ | U.S. Energy Information Administration |  | 2017 |  |  |  |  | 2.806 | 1.1148
| USA | United States of America | Flaming Gorge | USA0006405 | 151.8 | 40.9146 | -109.4217 | Hydro |  |  |  | 1963.6667 | U S Bureau of Reclamation | U.S. Energy Information Administration | http://www.eia.gov/electricity/data/browser/ | U.S. Energy Information Administration | 35631 | 2017 | 303.057 | 416.743 | 548.65 | 495.226 | 838.404
| USA | United States of America | Flash Solar | USA0058726 | 5 | 35.7581 | -81.2294 | Solar |  |  |  | 2015 | Flash Solar LLC | U.S. Energy Information Administration | http://www.eia.gov/electricity/data/browser/ | U.S. Energy Information Administration | 69343 | 2017 |  |  | 0.571 | 9.443 | 8.733 | 2.2296
| USA | United States of America | Flat Meeks PV 1 | USA0059514 | 5 | 35.8067 | -77.2706 | Solar |  |  |  | 2017 | Ecoplexus Inc | U.S. Energy Information Administration | http://www.eia.gov/electricity/data/browser/ | U.S. Energy Information Administration |  | 2017 |  |  |  |  | 0.349 | 2.2296
| USA | United States of America | Flat Ridge 2 Wind Energy LLC | USA0057787 | 470.4 | 37.3665 | -98.2611 | Wind |  |  |  | 2012 | AE Power Services LLC | U.S. Energy Information Administration | http://www.eia.gov/electricity/data/browser/ | U.S. Energy Information Administration | 64462 | 2017 | 1830.876 | 1921.86 | 1737.974 | 1767.716 | 1759.999
| USA | United States of America | Flat Ridge Wind Energy LLC | USA0056879 | 50 | 37.3764 | -98.4583 | Wind |  |  |  | 2009 | AE Power Services LLC | U.S. Energy Information Administration | http://www.eia.gov/electricity/data/browser/ | U.S. Energy Information Administration |  | 2017 | 136.776 | 133.776 | 140.907 | 159.431 | 161.942
| USA | United States of America | Flat Ridge Wind Farm | USA0056819 | 50 | 37.3692 | -98.4603 | Wind |  |  |  | 2009 | Westar Energy Inc | U.S. Energy Information Administration | http://www.eia.gov/electricity/data/browser/ | U.S. Energy Information Administration |  | 2017 | 127.869 | 131.894 | 146.968 | 145.288 | 149.633
| USA | United States of America | Flat Rock | USA0002563 | 5 | 44.2217 | -75.0742 | Hydro |  |  |  | 1924 | Erie Boulevard Hydropower LP | U.S. Energy Information Administration | http://www.eia.gov/electricity/data/browser/ | U.S. Energy Information Administration | 27807 | 2017 | 19.805 | 18.754 | 13.184 | 14.788 | 24.217
| USA | United States of America | Flat Water Wind Farm LLC | USA0057283 | 60 | 40.0011 | -95.9289 | Wind |  |  |  | 2011 | Flat Water Wind Farm LLC | U.S. Energy Information Administration | http://www.eia.gov/electricity/data/browser/ | U.S. Energy Information Administration | 60037 | 2017 | 235.994 | 230.071 | 207.983 | 216.68 | 219.752
| USA | United States of America | Flatiron | USA0000518 | 94.5 | 40.365 | -105.236 | Hydro |  |  |  | 1954 | U S Bureau of Reclamation | U.S. Energy Information Administration | http://www.eia.gov/electricity/data/browser/ | U.S. Energy Information Administration | 35634 | 2017 | 179.931 | 222.616 | 143.563 | 208.112 | 156.385
| USA | United States of America | Fleish | USA0006513 | 2 | 39.2851 | -119.5933 | Hydro |  |  |  | 1914 | Truckee Meadows Water Authority | U.S. Energy Information Administration | http://www.eia.gov/electricity/data/browser/ | U.S. Energy Information Administration | 32662 | 2017 | 16.834 | 11.846 | 6.728 | 5.926 | 13.4474
| USA | United States of America | Flemington Solar | USA0057485 | 8 | 40.4839 | -74.8567 | Solar |  |  |  | 2012 | Consolidated Edison Development Inc. | U.S. Energy Information Administration | http://www.eia.gov/electricity/data/browser/ | U.S. Energy Information Administration | 102062 | 2017 | 12.7423 | 12.231 | 13.065 | 13.4 | 12.5
| USA | United States of America | Flemming Solar Center LLC | USA0058808 | 5 | 35.6689 | -77.3839 | Solar |  |  |  | 2015 | Cypress Creek Renewables | U.S. Energy Information Administration | http://www.eia.gov/electricity/data/browser/ | U.S. Energy Information Administration | 69637 | 2017 |  | 0.256 | 8.215 | 9.296 | 9.175
| USA | United States of America | Flint Creek | USA0006138 | 558 | 36.2561 | -94.5241 | Coal | Oil |  |  | 1978 | Southwestern Electric Power Co | U.S. Energy Information Administration | http://www.eia.gov/electricity/data/browser/ | U.S. Energy Information Administration | 33268 | 2017 | 3066.049 | 3635.66 | 3041.196 | 2041.334 | 2733.613
| USA | United States of America | Flint Creek Hydroelectric LLC | USA0058392 | 2 | 46.2275 | -113.2947 | Hydro |  |  |  | 2013 | Hydrodynamics Inc | U.S. Energy Information Administration | http://www.eia.gov/electricity/data/browser/ | U.S. Energy Information Administration | 68726 | 2017 |  | 11.984 | 8.975 | 10 | 13.71
| USA | United States of America | Flint Hill Solar LLC | USA0060370 | 5.2 | 35.4027 | -79.5531 | Solar |  |  |  | 2016 | Cypress Creek Renewables | U.S. Energy Information Administration | http://www.eia.gov/electricity/data/browser/ | U.S. Energy Information Administration | 69639 | 2017 |  |  |  | 2.377 | 9.644 | 2.3188
| USA | United States of America | Flint River | USA0000706 | 5.4 | 31.6028 | -84.1376 | Hydro |  |  |  | 1923.3333 | Georgia Power Co | U.S. Energy Information Administration | http://www.eia.gov/electricity/data/browser/ | U.S. Energy Information Administration | 20979 | 2017 | 36.561 | 29.223 | 30.689 | 21.209 | 29.578
| USA | United States of America | Flint River Operations | USA0050465 | 85.1 | 32.2544 | -84.0667 | Biomass | Waste | Oil | Gas | 1996.3819 | Weyerhaeuser Co | U.S. Energy Information Administration | http://www.eia.gov/electricity/data/browser/ | U.S. Energy Information Administration |  | 2017 | 213.166 | 212.879 | 427.367 | 169.087 | 457.6294
| USA | United States of America | Flora Site A | USA0056117 | 5.4 | 38.6693 | -88.4635 | Oil |  |  |  | 2002 | City of Flora - (IL) | U.S. Energy Information Administration | http://www.eia.gov/electricity/data/browser/ | U.S. Energy Information Administration |  | 2017 | 0.032 | 0.04 | 0.092 | 0.033 | 0.09
| USA | United States of America | Flora Site B | USA0056118 | 3.6 | 38.6714 | -88.4894 | Oil |  |  |  | 2002 | City of Flora - (IL) | U.S. Energy Information Administration | http://www.eia.gov/electricity/data/browser/ | U.S. Energy Information Administration |  | 2017 | 0.022 | 0.028 | 0.088 | 0.022 | 0.059
| USA | United States of America | Florence | USA0007337 | 9.2 | 43.7089 | -73.0631 | Oil |  |  |  | 1992 | Omya Inc | U.S. Energy Information Administration | http://www.eia.gov/electricity/data/browser/ | U.S. Energy Information Administration |  | 2017 | 0 | 0 | 0 | 0 | 0
| USA | United States of America | Florence Hills LLC | USA0055574 | 1.9 | 44.2297 | -96.225 | Wind |  |  |  | 2001 | CHI Operations Inc | U.S. Energy Information Administration | http://www.eia.gov/electricity/data/browser/ | U.S. Energy Information Administration |  | 2017 | 5.746 | 6.272 | 5.699 | 5.965 | 5.374
| USA | United States of America | Florence Mill | USA0050806 | 106.4 | 34.1497 | -79.5606 | Waste | Coal | Oil | Gas | 1982.3929 | WestRock-Florence | U.S. Energy Information Administration | http://www.eia.gov/electricity/data/browser/ | U.S. Energy Information Administration | 33749 | 2017 | 511.2858 | 493.1717 | 441.1551 | 467.3934 | 458.4309
| USA | United States of America | Florence Solar W3-080 LLC | USA0060990 | 7.9 | 40.0956 | -74.7876 | Solar |  |  |  | 2017 | Florence Solar W3-080 LLC | U.S. Energy Information Administration | http://www.eia.gov/electricity/data/browser/ | U.S. Energy Information Administration |  | 2017 |  |  |  | 0.043 | 11.913 | 3.5228
| USA | United States of America | Florida Power Development | USA0010333 | 125 | 28.5819 | -82.4311 | Biomass |  |  |  | 1988 | Florida Power Development | U.S. Energy Information Administration | http://www.eia.gov/electricity/data/browser/ | U.S. Energy Information Administration |  | 2017 | 0 | 0 | 0 | 0 | 370.227
| USA | United States of America | Florida's Natural Growers | USA0010275 | 10.7 | 27.9114 | -81.6006 | Gas |  |  |  | 1996.729 | Citrus World Inc | U.S. Energy Information Administration | http://www.eia.gov/electricity/data/browser/ | U.S. Energy Information Administration |  | 2017 | 61.5 | 0 | 55.8081 | 55.1946 | 56.2814
| USA | United States of America | Flos Inn Diesel | USA0001514 | 6 | 46.71 | -67.9556 | Oil |  |  |  | 1959 | Algonquin Northern Maine | U.S. Energy Information Administration | http://www.eia.gov/electricity/data/browser/ | U.S. Energy Information Administration |  | 2017 | 0 |  |  |  |  | 33.5148
| USA | United States of America | Floyd Road Solar Farm | USA0061031 | 5 | 36.5059 | -77.6775 | Solar |  |  |  | 2017 | Greenbacker Renewable Energy Corporation | U.S. Energy Information Administration | http://www.eia.gov/electricity/data/browser/ | U.S. Energy Information Administration |  | 2017 |  |  |  |  | 3.593 | 2.2296
| USA | United States of America | Floyd Solar LLC | USA0060147 | 6.5 | 34.5091 | -79.1359 | Solar |  |  |  | 2016 | Floyd Solar LLC | U.S. Energy Information Administration | http://www.eia.gov/electricity/data/browser/ | U.S. Energy Information Administration |  | 2017 |  |  |  | 3.841 | 10.232 | 2.8985
| USA | United States of America | Fluvanna | USA0059245 | 155.4 | 32.9319 | -101.1436 | Wind |  |  |  | 2017 | Fluvanna Wind Energy LLC | U.S. Energy Information Administration | http://www.eia.gov/electricity/data/browser/ | U.S. Energy Information Administration |  | 2017 |  |  |  |  | 98.653 | 27.5691
| USA | United States of America | Flying Cloud Power Partners LLC | USA0056172 | 43.5 | 43.3897 | -95.2997 | Wind |  |  |  | 2004 | Avangrid Renewables LLC | U.S. Energy Information Administration | http://www.eia.gov/electricity/data/browser/ | U.S. Energy Information Administration | 50904 | 2017 | 143.171 | 154.742 | 144.044 | 131.197 | 129.72
| USA | United States of America | Flywheel Energy Storage System Microgrid | USA0060563 | 2 | 57.7801 | -152.4438 | Storage |  |  |  | 2015 | Kodiak Electric Assn Inc | U.S. Energy Information Administration | http://www.eia.gov/electricity/data/browser/ | U.S. Energy Information Administration |  | 2017 |  |  |  | 0 | 0
| USA | United States of America | Folsom | USA0000441 | 198.6 | 38.7067 | -121.1584 | Hydro |  |  |  | 1955 | U S Bureau of Reclamation | U.S. Energy Information Administration | http://www.eia.gov/electricity/data/browser/ | U.S. Energy Information Administration | 35629 | 2017 | 341.902 | 185.147 | 203.501 | 593.96 | 861.616
| USA | United States of America | Fond Du Lac | USA0001894 | 12 | 46.6668 | -92.2939 | Hydro |  |  |  | 1924 | ALLETE Inc. | U.S. Energy Information Administration | http://www.eia.gov/electricity/data/browser/ | U.S. Energy Information Administration | 47165 | 2017 | 13.936 | 34.37 | 44.863 | 69.19 | 84.348
| USA | United States of America | Fontana | USA0000332 | 3 | 34.1552 | -117.3971 | Hydro |  |  |  | 1918 | Southern California Edison Co | U.S. Energy Information Administration | http://www.eia.gov/electricity/data/browser/ | U.S. Energy Information Administration | 33129 | 2017 | 2.845 | 1.916 | 1.627 | 1.294 | 3.493
| USA | United States of America | Fontana Dam | USA0002779 | 254.7 | 35.4507 | -83.805 | Hydro |  |  |  | 1947.8622 | Tennessee Valley Authority | U.S. Energy Information Administration | http://www.eia.gov/electricity/data/browser/ | U.S. Energy Information Administration | 34342 | 2017 | 1437.819 | 855.209 | 903.774 | 796.889 | 731.222
| USA | United States of America | Fontanelle | USA0058457 | 1.6 | 41.3389 | -94.57 | Wind |  |  |  | 2012 | Forward Fontanelle Power LLC | U.S. Energy Information Administration | http://www.eia.gov/electricity/data/browser/ | U.S. Energy Information Administration | 65484 | 2017 | 6.264 | 6.119 | 5.959 | 5.682 | 6.217
| USA | United States of America | Fontenelle | USA0004185 | 10 | 42.027 | -110.064 | Hydro |  |  |  | 1968 | U S Bureau of Reclamation | U.S. Energy Information Administration | http://www.eia.gov/electricity/data/browser/ | U.S. Energy Information Administration | 35630 | 2017 | 37.453 | 68.718 | 67.928 | 44.169 | 48.358
| USA | United States of America | Foote | USA0001705 | 9 | 44.4354 | -83.4407 | Hydro |  |  |  | 1918 | Consumers Energy Co | U.S. Energy Information Administration | http://www.eia.gov/electricity/data/browser/ | U.S. Energy Information Administration | 17518 | 2017 | 30.114 | 30.345 | 29.492 | 30.66 | 33.106
| USA | United States of America | Foote Creek I | USA0055607 | 41.4 | 41.6283 | -106.2013 | Wind |  |  |  | 1999 | PacifiCorp | U.S. Energy Information Administration | http://www.eia.gov/electricity/data/browser/ | U.S. Energy Information Administration |  | 2017 | 113.973 | 110.628 | 104.354 | 138.352 | 126.928
| USA | United States of America | Foote Creek II | USA0055608 | 1.8 | 41.6575 | -106.1892 | Wind |  |  |  | 1999 | Terra-Gen Operating Co LLC | U.S. Energy Information Administration | http://www.eia.gov/electricity/data/browser/ | U.S. Energy Information Administration |  | 2017 | 6.311 | 6.389 | 5.136 | 5.439 | 5.39
| USA | United States of America | Foote Creek III | USA0055609 | 24.8 | 41.6665 | -106.1833 | Wind |  |  |  | 1999 | Terra-Gen Operating Co LLC | U.S. Energy Information Administration | http://www.eia.gov/electricity/data/browser/ | U.S. Energy Information Administration | 23948 | 2017 | 81.46 | 80.479 | 60.124 | 74.735 | 63.891
| USA | United States of America | Foote Creek IV | USA0055610 | 16.8 | 41.6744 | -106.1805 | Wind |  |  |  | 2000 | Terra-Gen Operating Co LLC | U.S. Energy Information Administration | http://www.eia.gov/electricity/data/browser/ | U.S. Energy Information Administration | 23948 | 2017 | 59.725 | 62.304 | 50.786 | 56.511 | 47.514
| USA | United States of America | Foothill | USA0000396 | 9.9 | 34.3182 | -118.4944 | Hydro |  |  |  | 1971 | Los Angeles Department of Water & Power | U.S. Energy Information Administration | http://www.eia.gov/electricity/data/browser/ | U.S. Energy Information Administration | 25088 | 2017 | 25.424 | 19.917 | 3.186 | 31.469 | 42.694
| USA | United States of America | Foothill Feeder | USA0006645 | 9 | 34.5148 | -118.6092 | Hydro |  |  |  | 1981 | Metropolitan Water District of S CA | U.S. Energy Information Administration | http://www.eia.gov/electricity/data/browser/ | U.S. Energy Information Administration | 26171 | 2017 | 59.567 | 24.918 | 0 | 27.372 | 52.669
| USA | United States of America | Foothills Hydro Plant | USA0010070 | 3.1 | 39.4588 | -105.0657 | Hydro |  |  |  | 1985 | Denver City & County-Foothills | U.S. Energy Information Administration | http://www.eia.gov/electricity/data/browser/ | U.S. Energy Information Administration | 18298 | 2017 | 0 | 4.902 | 5.383 | 6.145 | 6.151
| USA | United States of America | Foothills Solar Plant | USA0057997 | 35 | 32.6486 | -114.4287 | Solar |  |  |  | 2013.5143 | Arizona Public Service Co | U.S. Energy Information Administration | http://www.eia.gov/electricity/data/browser/ | U.S. Energy Information Administration | 65279 | 2017 | 61.1 | 80.654 | 110.82 | 96.915 | 95.588
| USA | United States of America | Forbes Street Solar | USA0058583 | 3 | 41.7731 | -71.3389 | Solar |  |  |  | 2014 | Forbes Street Solar LLC | U.S. Energy Information Administration | http://www.eia.gov/electricity/data/browser/ | U.S. Energy Information Administration | 65539 | 2017 | 0.057 | 4.341 | 4.75 | 4.823 | 4.543
| USA | United States of America | Forbestown | USA0000417 | 41.9 | 39.551 | -121.2788 | Hydro |  |  |  | 1963 | South Feather Water and Power Agency | U.S. Energy Information Administration | http://www.eia.gov/electricity/data/browser/ | U.S. Energy Information Administration | 29168 | 2017 | 86.279 | 58.149 | 70.138 | 128.938 | 160.691
| USA | United States of America | Ford Hydro LP | USA0054674 | 1.2 | 46.3838 | -115.9493 | Hydro |  |  |  | 1988 | Ford Hydro Ltd Partnership | U.S. Energy Information Administration | http://www.eia.gov/electricity/data/browser/ | U.S. Energy Information Administration |  | 2017 | 3.0017 | 3.6472 | 2.994 | 3.306 | 4.012
| USA | United States of America | Ford Utilities Center | USA0050906 | 14.8 | 35.0841 | -106.6252 | Gas |  |  |  | 2009.5203 | University of New Mexico | U.S. Energy Information Administration | http://www.eia.gov/electricity/data/browser/ | U.S. Energy Information Administration |  | 2017 | 47.768 | 74.101 | 84.171 | 78.769 | 77.884
| USA | United States of America | Ford World Headquarters | USA0060018 | 1 | 42.3174 | -83.2095 | Solar |  |  |  | 2015 | DTE Electric Company | U.S. Energy Information Administration | http://www.eia.gov/electricity/data/browser/ | U.S. Energy Information Administration |  | 2017 |  |  | 0.825 | 0.954 | 0.887 | 0.44593
| USA | United States of America | Fore River Generating Station | USA0055317 | 872.2 | 42.2422 | -70.9661 | Gas | Oil |  |  | 2003 | Calpine Fore River Energy Center LLC | U.S. Energy Information Administration | http://www.eia.gov/electricity/data/browser/ | U.S. Energy Information Administration | 46128 | 2017 | 3818.128 | 3901.99 | 3801.336 | 3840.719 | 4367.563
| USA | United States of America | Forest City Light Plant | USA0001138 | 22 | 43.2632 | -93.6354 | Oil |  |  |  | 1979.8591 | City of Forest City- (IA) | U.S. Energy Information Administration | http://www.eia.gov/electricity/data/browser/ | U.S. Energy Information Administration | 20397 | 2017 | 0.166 | 0.223 | 0.201 | 0.278 | 0.214
| USA | United States of America | Forest Creek Wind Farm LLC | USA0056394 | 124.2 | 32.039 | -101.22 | Wind |  |  |  | 2007 | E ON Climate Renewables N America LLC | U.S. Energy Information Administration | http://www.eia.gov/electricity/data/browser/ | U.S. Energy Information Administration | 54782 | 2017 | 395.405 | 425.923 | 363.553 | 308.508 | 386.462
| USA | United States of America | Forest Lake Solar CSG | USA0060837 | 5 | 45.2535 | -92.894 | Solar |  |  |  | 2017 | Forest Lake Holdco LLC | U.S. Energy Information Administration | http://www.eia.gov/electricity/data/browser/ | U.S. Energy Information Administration |  | 2017 |  |  |  |  | 2.767 | 2.2296
| USA | United States of America | Forestport | USA0050768 | 3.4 | 43.4425 | -75.2159 | Hydro |  |  |  | 1988 | Ampersand Mount Ida Hydro LLC | U.S. Energy Information Administration | http://www.eia.gov/electricity/data/browser/ | U.S. Energy Information Administration | 34826 | 2017 | 8.466 | 8.05 | 9.237 | 9.494 | 12.435
| USA | United States of America | Forever 21 Retail Inc. | USA0059651 | 1.7 | 34.0714 | -118.1961 | Solar |  |  |  | 2015 | Los Angeles Department of Water & Power | U.S. Energy Information Administration | http://www.eia.gov/electricity/data/browser/ | U.S. Energy Information Administration |  | 2017 |  |  | 2.378 | 2.212 | 2.222 | 0.75808
| USA | United States of America | Forked River | USA0007138 | 76.8 | 39.8154 | -74.2098 | Gas | Oil |  |  | 1989 | Forked River Power LLC | U.S. Energy Information Administration | http://www.eia.gov/electricity/data/browser/ | U.S. Energy Information Administration | 23586 | 2017 | 4.2463 | 4.3277 | 5.446 | 11.658 | 7.274
| USA | United States of America | Forks of Butte Hydro Project | USA0050350 | 14.5 | 39.8693 | -121.6319 | Hydro |  |  |  | 1992 | HYPOWER INC | U.S. Energy Information Administration | http://www.eia.gov/electricity/data/browser/ | U.S. Energy Information Administration | 21639 | 2017 | 25.613 | 21.597 | 16.322 | 51.348 | 61.154
| USA | United States of America | Formosa Plastics | USA0054518 | 100.8 | 30.4992 | -91.1872 | Gas |  |  |  | 1991.7143 | Formosa Plastics Corp | U.S. Energy Information Administration | http://www.eia.gov/electricity/data/browser/ | U.S. Energy Information Administration |  | 2017 | 380.34 | 372.442 | 346.743 | 383.913 | 385.35
| USA | United States of America | Formosa Utility Venture Ltd | USA0010554 | 689.4 | 28.6917 | -96.5417 | Gas |  |  |  | 1995.0331 | Formosa Plastics Corp | U.S. Energy Information Administration | http://www.eia.gov/electricity/data/browser/ | U.S. Energy Information Administration |  | 2017 | 3996.0818 | 3635.529 | 3699.8371 | 3677.6522 | 3428.1275
| USA | United States of America | Forney Energy Center | USA0055480 | 1894.2 | 32.7563 | -96.4916 | Gas |  |  |  | 2003 | LaFrontera Holdings LLC | U.S. Energy Information Administration | http://www.eia.gov/electricity/data/browser/ | U.S. Energy Information Administration | 48028 | 2017 | 8199.439 | 8583.702 | 9587.419 | 9492.646 | 9685.471
| USA | United States of America | Fort Benning Solar Facility | USA0059862 | 30 | 32.3524 | -84.9688 | Solar |  |  |  | 2016 | Georgia Power Co | U.S. Energy Information Administration | http://www.eia.gov/electricity/data/browser/ | U.S. Energy Information Administration |  | 2017 |  |  | 2.706 | 60.69 | 56.01 | 13.3778
| USA | United States of America | Fort Churchill | USA0002330 | 230 | 39.1281 | -119.1322 | Gas |  |  |  | 1969.5 | Sierra Pacific Power Co | U.S. Energy Information Administration | http://www.eia.gov/electricity/data/browser/ | U.S. Energy Information Administration | 32665 | 2017 | 286.719 | 174.754 | 308.121 | 271.863 | 380.374
| USA | United States of America | Fort Detrick Solar PV | USA0061552 | 15.7 | 39.44 | -77.45 | Solar |  |  |  | 2016 | Montevue Lane Solar LLC | U.S. Energy Information Administration | http://www.eia.gov/electricity/data/browser/ | U.S. Energy Information Administration |  | 2017 |  |  |  |  | 20.55 | 7.0011
| USA | United States of America | Fort Dodge | USA0001233 | 149 | 37.7328 | -99.9497 | Gas |  |  |  | 1969 | Sunflower Electric Power Corp | U.S. Energy Information Administration | http://www.eia.gov/electricity/data/browser/ | U.S. Energy Information Administration | 35793 | 2017 | 316.884 | 257.372 | 67.228 | -0.209 | 1.747
| USA | United States of America | Fort Gibson | USA0003003 | 44.8 | 35.8693 | -95.2269 | Hydro |  |  |  | 1953 | USCE-Tulsa District | U.S. Energy Information Administration | http://www.eia.gov/electricity/data/browser/ | U.S. Energy Information Administration | 35555 | 2017 | 223.092 | 126.709 | 233.952 | 222.111 | 180.382
| USA | United States of America | Fort Gordon Solar Facility | USA0059863 | 30 | 33.3866 | -82.1401 | Solar |  |  |  | 2016 | Georgia Power Co | U.S. Energy Information Administration | http://www.eia.gov/electricity/data/browser/ | U.S. Energy Information Administration | 68149 | 2017 |  |  |  | 12.655 | 58.789 | 13.3778
| USA | United States of America | Fort Greely Power Plant | USA0054834 | 7.4 | 63.9736 | -145.7166 | Oil |  |  |  | 1993.4595 | Doyon Utilities - Fort Greely | U.S. Energy Information Administration | http://www.eia.gov/electricity/data/browser/ | U.S. Energy Information Administration | 46273 | 2017 | 0.1372 | 0.11956 | 0.10192 | 0.1078 | 0.05684
| USA | United States of America | Fort Hays State University Wind Farm | USA0061540 | 4 | 38.8743 | -99.4052 | Wind |  |  |  | 2013 | Fort Hays State University | U.S. Energy Information Administration | http://www.eia.gov/electricity/data/browser/ | U.S. Energy Information Administration |  | 2017 |  |  |  |  | 14.974 | 0.70963
| USA | United States of America | Fort Hill 1 2 3 & 4 | USA0057599 | 10.4 | 41.4711 | -72.1022 | Oil |  |  |  | 2010 | Connecticut Mun Elec Engy Coop | U.S. Energy Information Administration | http://www.eia.gov/electricity/data/browser/ | U.S. Energy Information Administration |  | 2017 | 1.142 | 1.421 | 1.214 | 1.016 | 0.92
| USA | United States of America | Fort Huachuca Solar PV Project | USA0058972 | 17.7 | 31.5553 | -110.35 | Solar |  |  |  | 2015.4633 | Tucson Electric Power Co | U.S. Energy Information Administration | http://www.eia.gov/electricity/data/browser/ | U.S. Energy Information Administration | 68467 | 2017 |  | 0 | 29.54 | 31.257 | 36.639
| USA | United States of America | Fort Loudoun | USA0003402 | 153.3 | 35.7917 | -84.2431 | Hydro |  |  |  | 1946.2231 | Tennessee Valley Authority | U.S. Energy Information Administration | http://www.eia.gov/electricity/data/browser/ | U.S. Energy Information Administration | 34345 | 2017 | 936.256 | 727.282 | 810.553 | 595.934 | 733.407
| USA | United States of America | Fort Lupton | USA0008067 | 100.8 | 40.0922 | -104.796 | Gas | Oil |  |  | 1972 | Public Service Co of Colorado | U.S. Energy Information Administration | http://www.eia.gov/electricity/data/browser/ | U.S. Energy Information Administration | 30850 | 2017 | 6.099 | 2.798 | 3.202 | 2.161 | 1.334
| USA | United States of America | Fort Miller Hydroelectric Facility | USA0050514 | 5 | 43.1609 | -73.5841 | Hydro |  |  |  | 1985 | Fort Miller Associates | U.S. Energy Information Administration | http://www.eia.gov/electricity/data/browser/ | U.S. Energy Information Administration | 26029 | 2017 | 23.947 | 24.268 | 20.09 | 19.337 | 27.35
| USA | United States of America | Fort Myers | USA0000612 | 2680.9 | 26.6967 | -81.7831 | Gas | Oil |  |  | 1995.0606 | Florida Power & Light Co | U.S. Energy Information Administration | http://www.eia.gov/electricity/data/browser/ | U.S. Energy Information Administration | 20262 | 2017 | 0 | 0 | 0 | 0 | 8855.436
| USA | United States of America | Fort Patrick Henry | USA0003401 | 59.4 | 36.4982 | -82.5086 | Hydro |  |  |  | 1954 | Tennessee Valley Authority | U.S. Energy Information Administration | http://www.eia.gov/electricity/data/browser/ | U.S. Energy Information Administration | 34346 | 2017 | 176.487 | 89.722 | 118.375 | 90.514 | 107.901
| USA | United States of America | Fort Peck | USA0006623 | 185.3 | 48.0122 | -106.4123 | Hydro |  |  |  | 1953.3778 | USCE-Missouri River District | U.S. Energy Information Administration | http://www.eia.gov/electricity/data/browser/ | U.S. Energy Information Administration | 35559 | 2017 | 570.46 | 732.827 | 753.359 | 764.592 | 805.283
| USA | United States of America | Fort Randall | USA0003373 | 320 | 43.0653 | -98.5539 | Hydro |  |  |  | 1954.625 | USCE-Missouri River District | U.S. Energy Information Administration | http://www.eia.gov/electricity/data/browser/ | U.S. Energy Information Administration | 35560 | 2017 | 1418.528 | 1670.36 | 1679.132 | 1403.439 | 1677.525
| USA | United States of America | Fort Rucker Solar Array | USA0060679 | 10.6 | 31.3311 | -85.7302 | Solar |  |  |  | 2017 | Alabama Power Co | U.S. Energy Information Administration | http://www.eia.gov/electricity/data/browser/ | U.S. Energy Information Administration |  | 2017 |  |  |  |  | 16.206 | 4.7268
| USA | United States of America | Fort St Vrain | USA0006112 | 1148.5 | 40.2461 | -104.8742 | Gas |  |  |  | 2000.9924 | Public Service Co of Colorado | U.S. Energy Information Administration | http://www.eia.gov/electricity/data/browser/ | U.S. Energy Information Administration | 30848 | 2017 | 3179.222 | 3876.504 | 3566.523 | 2838.269 | 2744.604
| USA | United States of America | Fort Stewart Solar Facility | USA0059865 | 30 | 31.9047 | -81.5954 | Solar |  |  |  | 2016 | Georgia Power Co | U.S. Energy Information Administration | http://www.eia.gov/electricity/data/browser/ | U.S. Energy Information Administration | 68147 | 2017 |  |  |  | 12.104 | 58.401 | 13.3778
| USA | United States of America | Fortistar North Tonawanda | USA0054131 | 55.3 | 43.0483 | -78.8539 | Gas | Oil |  |  | 1993 | North American Energy Services | U.S. Energy Information Administration | http://www.eia.gov/electricity/data/browser/ | U.S. Energy Information Administration | 29301 | 2017 | 0 | 0 | 0 | 0 | 11.159
| USA | United States of America | Forward Wind Energy Center | USA0056942 | 129 | 43.6161 | -88.4969 | Wind |  |  |  | 2008.2326 | Invenergy Services LLC | U.S. Energy Information Administration | http://www.eia.gov/electricity/data/browser/ | U.S. Energy Information Administration | 53129 | 2017 | 337.107 | 351.039 | 349.376 | 319.889 | 313.238
| USA | United States of America | Forward Windpower LLC | USA0056699 | 29.4 | 40.0853 | -78.8633 | Wind |  |  |  | 2008 | NRG Energy Gas & Wind Holdings Inc | U.S. Energy Information Administration | http://www.eia.gov/electricity/data/browser/ | U.S. Energy Information Administration |  | 2017 | 60.148 | 62.1 | 58.865 | 56.344 | 61.744
| USA | United States of America | Fossil Gulch | USA0056308 | 10.5 | 42.8581 | -114.9494 | Wind |  |  |  | 2005 | Greenbacker Renewable Energy Corporation | U.S. Energy Information Administration | http://www.eia.gov/electricity/data/browser/ | U.S. Energy Information Administration | 53562 | 2017 | 22.31 | 24.775 | 21.789 | 25.76 | 25.765
| USA | United States of America | Foster | USA0006552 | 20 | 44.4146 | -122.6712 | Hydro |  |  |  | 1968 | USACE Northwestern Division | U.S. Energy Information Administration | http://www.eia.gov/electricity/data/browser/ | U.S. Energy Information Administration | 35558 | 2017 | 94.904 | 101.649 | 52.574 | 76.1 | 85.913
| USA | United States of America | Foster Wheeler Martinez | USA0010342 | 113.5 | 38.0244 | -122.0589 | Gas |  |  |  | 1987 | Foster Wheeler Power Sys Inc | U.S. Energy Information Administration | http://www.eia.gov/electricity/data/browser/ | U.S. Energy Information Administration | 20479 | 2017 | 739.924 | 774.724 | 742.361 | 752.411 | 742.365
| USA | United States of America | Foster Wheeler Mt Carmel Cogen | USA0010343 | 47.3 | 40.8112 | -76.453 | Coal | Gas |  |  | 1990 | Mount Carmel Cogen Inc | U.S. Energy Information Administration | http://www.eia.gov/electricity/data/browser/ | U.S. Energy Information Administration |  | 2017 | 283.276 | 279.306 | 294.021 | 307.596 | 315.45
| USA | United States of America | Foundation AB | USA0057791 | 1.5 | 38.2322 | -122.0928 | Wind |  |  |  | 2011 | Foundation HA Energy Generation LLC | U.S. Energy Information Administration | http://www.eia.gov/electricity/data/browser/ | U.S. Energy Information Administration |  | 2017 | 3.327 | 2.62 | 2.17 | 2.61 | 3.35
| USA | United States of America | Foundation CDCR LAC | USA0061066 | 1.9 | 34.691 | -118.221 | Wind |  |  |  | 2018 | Foundation CA Fund VIII Manager LLC | U.S. Energy Information Administration | http://www.eia.gov/electricity/data/browser/ | U.S. Energy Information Administration |  | 2017 |  |  |  |  | 0 | 0.33707
| USA | United States of America | Foundation Cemex BMQ | USA0058102 | 3 | 34.6231 | -117.1125 | Wind |  |  |  | 2013 | Foundation CA Fund VI Manager LLC | U.S. Energy Information Administration | http://www.eia.gov/electricity/data/browser/ | U.S. Energy Information Administration |  | 2017 | 3.346 | 3.4996 | 2.926 | 3.367 | 3.856
| USA | United States of America | Foundation Cemex Madison | USA0058112 | 1 | 38.6928 | -121.9325 | Wind |  |  |  | 2012 | Foundation CA Fund V Manager LLC | U.S. Energy Information Administration | http://www.eia.gov/electricity/data/browser/ | U.S. Energy Information Administration |  | 2017 | 1.703 | 1.538 | 1.404 | 1.571 | 1.808
| USA | United States of America | Foundation Cemex River Plant | USA0058101 | 3.2 | 34.5619 | -117.3072 | Wind |  |  |  | 2013 | Foundation CA Fund VI Manager LLC | U.S. Energy Information Administration | http://www.eia.gov/electricity/data/browser/ | U.S. Energy Information Administration | 66183 | 2017 | 2.638 | 2.682 | 2.58 | 2.882 | 3.329
| USA | United States of America | Foundation IE | USA0057792 | 1 | 34.0847 | -117.5294 | Wind |  |  |  | 2012 | Foundation HA Energy Generation LLC | U.S. Energy Information Administration | http://www.eia.gov/electricity/data/browser/ | U.S. Energy Information Administration |  | 2017 | 0.508 | 0.387 | 0.466 | 0.337 | 0.473
| USA | United States of America | Foundation NWNA | USA0058114 | 3.2 | 33.9142 | -116.7492 | Wind |  |  |  | 2013 | Foundation CA Fund V Manager LLC | U.S. Energy Information Administration | http://www.eia.gov/electricity/data/browser/ | U.S. Energy Information Administration |  | 2017 | 14.574 | 14.033 | 12.734 | 13.774 | 12.895
| USA | United States of America | Foundation RRM | USA0058113 | 2 | 33.9172 | -116.815 | Wind |  |  |  | 2013 | Foundation CA Fund V Manager LLC | U.S. Energy Information Administration | http://www.eia.gov/electricity/data/browser/ | U.S. Energy Information Administration |  | 2017 | 9.419 | 8.7754 | 7.509 | 9.792 | 8.8
| USA | United States of America | Foundation ST | USA0057626 | 2 | 37.7142 | -121.5217 | Wind |  |  |  | 2011 | Foundation HA Energy Generation LLC | U.S. Energy Information Administration | http://www.eia.gov/electricity/data/browser/ | U.S. Energy Information Administration |  | 2017 | 2.139 | 2.235 | 2.324 | 2.719 | 3.5
| USA | United States of America | Foundation Scheid Vineyards | USA0061067 | 1.9 | 36.2745 | -121.1916 | Wind |  |  |  | 2017 | Foundation CA Fund VIII Manager LLC | U.S. Energy Information Administration | http://www.eia.gov/electricity/data/browser/ | U.S. Energy Information Administration |  | 2017 |  |  |  |  | 0.845 | 0.33707
| USA | United States of America | Foundation Superior Farms | USA0058104 | 1 | 38.42 | -121.8181 | Wind |  |  |  | 2013 | Foundation CA Fund VI Manager LLC | U.S. Energy Information Administration | http://www.eia.gov/electricity/data/browser/ | U.S. Energy Information Administration | 66430 | 2017 | 1.594 | 1.602 | 1.521 | 1.425 | 1.442
| USA | United States of America | Foundation Wal-Mart Red Bluff | USA0058105 | 1 | 40.1111 | -122.1939 | Wind |  |  |  | 2012 | Foundation CA Fund VI Manager LLC | U.S. Energy Information Administration | http://www.eia.gov/electricity/data/browser/ | U.S. Energy Information Administration | 65802 | 2017 | 1.025 | 1.76 | 1.889 | 1.985 | 1.995
| USA | United States of America | Fountain Valley Power Facility | USA0055453 | 228 | 38.5569 | -104.6875 | Gas |  |  |  | 2001 | Fountain Valley Power LLC | U.S. Energy Information Administration | http://www.eia.gov/electricity/data/browser/ | U.S. Energy Information Administration | 47702 | 2017 | 73.738 | 371.275 | 306.333 | 140.376 | 122.983
| USA | United States of America | Four Corners | USA0002442 | 1636.2 | 36.69 | -108.4814 | Coal | Gas |  |  | 1969.5 | Arizona Public Service Co | U.S. Energy Information Administration | http://www.eia.gov/electricity/data/browser/ | U.S. Energy Information Administration | 13492 | 2017 | 0 | 0 | 10172.2519 | 0 | 6522.659
| USA | United States of America | Four Corners Windfarm LLC | USA0056969 | 10 | 45.7286 | -119.4181 | Wind |  |  |  | 2009 | Echo 2 | U.S. Energy Information Administration | http://www.eia.gov/electricity/data/browser/ | U.S. Energy Information Administration |  | 2017 | 29.364 | 29.113 | 25.626 | 28.062 | 23.802
| USA | United States of America | Four Mile Canyon Windfarm LLC | USA0056970 | 10 | 45.6447 | -119.4533 | Wind |  |  |  | 2009 | Echo 2 | U.S. Energy Information Administration | http://www.eia.gov/electricity/data/browser/ | U.S. Energy Information Administration |  | 2017 | 26.947 | 26.215 | 23.104 | 25.264 | 21.717
| USA | United States of America | Four Mile Hydropower Project | USA0054341 | 2 | 45.0933 | -83.5025 | Hydro |  |  |  | 1991.5 | Thunder Bay Power Co LLC | U.S. Energy Information Administration | http://www.eia.gov/electricity/data/browser/ | U.S. Energy Information Administration | 34647 | 2017 | 10.236 | 11.502 | 10.372 | 10.282 | 12.531
| USA | United States of America | Four Peaks Camino Real | USA0060696 | 3.2 | 31.8111 | -106.5933 | Waste |  |  |  | 2008 | ENERGYneering Solutions Inc | U.S. Energy Information Administration | http://www.eia.gov/electricity/data/browser/ | U.S. Energy Information Administration |  | 2017 |  |  |  | 0.855 | 0.624 | 0
| USA | United States of America | Fourche Creek Wastewater | USA0010050 | 1.3 | 34.6968 | -92.165 | Biomass | Gas |  |  | 2010 | Little Rock Wastewater Utility | U.S. Energy Information Administration | http://www.eia.gov/electricity/data/browser/ | U.S. Energy Information Administration |  | 2017 | 6.3357 | 7.6332 | 6.2936 | 5.5713 | 6.5503
| USA | United States of America | Fourmile Ridge | USA0058904 | 40 | 39.6411 | -79.0111 | Wind |  |  |  | 2015 | Fourmile Wind Energy LLC | U.S. Energy Information Administration | http://www.eia.gov/electricity/data/browser/ | U.S. Energy Information Administration | 67521 | 2017 |  |  | 126.79 | 129.173 | 132.031 | 7.0963
| USA | United States of America | Fourth Branch Hydroelectric Facility | USA0010467 | 3.3 | 42.7876 | -73.6917 | Hydro |  |  |  | 1988 | Boralex Hydro Operations Inc | U.S. Energy Information Administration | http://www.eia.gov/electricity/data/browser/ | U.S. Energy Information Administration | 27832 | 2017 | 17.001 | 16.806 | 13.189 | 15.043 | 11.918
| USA | United States of America | Fowler Ridge IV Wind Farm LLC | USA0059547 | 150 | 40.6206 | -87.3781 | Wind |  |  |  | 2016 | Pattern Operators LP | U.S. Energy Information Administration | http://www.eia.gov/electricity/data/browser/ | U.S. Energy Information Administration | 55877 | 2017 |  |  |  | 433.92 | 458.91 | 26.6111
| USA | United States of America | Fowler Ridge Wind Farm LLC | USA0056777 | 600.3 | 40.5839 | -87.3336 | Wind |  |  |  | 2009.3332 | AE Power Services LLC | U.S. Energy Information Administration | http://www.eia.gov/electricity/data/browser/ | U.S. Energy Information Administration | 55877 | 2017 | 1482.943 | 1531.573 | 1612.058 | 1480.131 | 1319.565
| USA | United States of America | Fox Energy Center | USA0056031 | 618.8 | 44.3204 | -88.2089 | Gas | Oil |  |  | 2005.3214 | Wisconsin Public Service Corp | U.S. Energy Information Administration | http://www.eia.gov/electricity/data/browser/ | U.S. Energy Information Administration | 46908 | 2017 | 1752.201 | 1579.023 | 3522.9227 | 3556.8349 | 3116.451
| USA | United States of America | Fox Island Wind LLC | USA0057354 | 4.5 | 44.0942 | -68.8658 | Wind |  |  |  | 2009 | Fox Island Wind LLC | U.S. Energy Information Administration | http://www.eia.gov/electricity/data/browser/ | U.S. Energy Information Administration |  | 2017 | 10.74 | 11.615 | 11.059 | 10.34 | 9.993
| USA | United States of America | Fox Metro Water Reclamation District | USA0050904 | 2.2 | 41.7128 | -88.3522 | Gas | Biomass |  |  | 1989 | Fox Metro Water Reclamation | U.S. Energy Information Administration | http://www.eia.gov/electricity/data/browser/ | U.S. Energy Information Administration | 48851 | 2017 | 0.06272 | 0.03822 | 0.00784 | 0.01764 | 0.03038
| USA | United States of America | Foxfire Solar Farm | USA0059563 | 5 | 35.2206 | -79.5519 | Solar |  |  |  | 2015 | Foxfire Farm LLC | U.S. Energy Information Administration | http://www.eia.gov/electricity/data/browser/ | U.S. Energy Information Administration |  | 2017 |  |  | 3.542 | 10.14 | 10.143 | 2.2296
| USA | United States of America | Foxwoods CoGen | USA0057666 | 16.2 | 41.4731 | -71.9606 | Gas |  |  |  | 2011.1111 | Foxwoods Resort Casino | U.S. Energy Information Administration | http://www.eia.gov/electricity/data/browser/ | U.S. Energy Information Administration |  | 2017 | 113.246 | 111.954 | 114.209 | 115.9499 | 124.8351
| USA | United States of America | Framingham State University Plant | USA0059717 | 3.2 | 42.2979 | -71.4361 | Oil | Solar |  |  | 2010.125 | Framingham State University | U.S. Energy Information Administration | http://www.eia.gov/electricity/data/browser/ | U.S. Energy Information Administration | 14771 | 2017 |  |  | 0.115 | 0.115 | 0.098 | 17.8746
| USA | United States of America | Frank Jenkins | USA0001851 | 3.8 | 42.8686 | -84.8956 | Oil | Gas |  |  | 1987.3684 | City of Portland - (MI) | U.S. Energy Information Administration | http://www.eia.gov/electricity/data/browser/ | U.S. Energy Information Administration | 30434 | 2017 | 0 | 0 | 0 | 0 | 0
| USA | United States of America | Frank Knutson | USA0055505 | 154.2 | 39.9411 | -104.682 | Gas | Oil |  |  | 2002 | Tri-State G & T Assn Inc | U.S. Energy Information Administration | http://www.eia.gov/electricity/data/browser/ | U.S. Energy Information Administration | 48094 | 2017 | 63.871 | 0 | 7.102 | 15.621 | 11.742
| USA | United States of America | Frank M Tait | USA0002847 | 304.6 | 39.7272 | -84.2111 | Gas | Oil |  |  | 1995.8096 | Dayton Power & Light Co | U.S. Energy Information Administration | http://www.eia.gov/electricity/data/browser/ | U.S. Energy Information Administration | 18114 | 2017 | 20.91 | 13.6 | 46.184 | 173.811 | 75.515
| USA | United States of America | Frankenheimer Power Plant | USA0050219 | 5.3 | 37.8304 | -120.807 | Hydro |  |  |  | 1983 | Turlock Irrigation District | U.S. Energy Information Administration | http://www.eia.gov/electricity/data/browser/ | U.S. Energy Information Administration | 33066 | 2017 | 14.814 | 12.714 | 11.53 | 9.502 | 10.16
| USA | United States of America | Frankford Solar | USA0060732 | 8.2 | 41.1666 | -74.7016 | Solar |  |  |  | 2012 | Marina Energy LLC | U.S. Energy Information Administration | http://www.eia.gov/electricity/data/browser/ | U.S. Energy Information Administration | 69129 | 2017 |  |  |  | 10.894 | 11.468 | 3.6566
| USA | United States of America | Franklin (CA) | USA0000397 | 2 | 34.1039 | -118.4134 | Hydro |  |  |  | 1921 | Los Angeles Department of Water & Power | U.S. Energy Information Administration | http://www.eia.gov/electricity/data/browser/ | U.S. Energy Information Administration | 25089 | 2017 | 2.695 | -0.004 | -0.008 | 0 | 0
| USA | United States of America | Franklin (NC) | USA0002745 | 1 | 35.2194 | -83.3708 | Hydro |  |  |  | 1925 | Duke Energy Carolinas LLC | U.S. Energy Information Administration | http://www.eia.gov/electricity/data/browser/ | U.S. Energy Information Administration | 27076 | 2017 | 5.284 | 4.127 | 1.873 | 1.746 | 3.044
| USA | United States of America | Franklin (NE) | USA0002238 | 3.9 | 40.0892 | -98.9508 | Gas | Oil |  |  | 1966.5128 | City of Franklin - (NE) | U.S. Energy Information Administration | http://www.eia.gov/electricity/data/browser/ | U.S. Energy Information Administration | 20552 | 2017 | 0.058 | 0.097 | 0.034 | 0.057 | 0.023
| USA | United States of America | Franklin (NY) | USA0002564 | 2 | 44.4372 | -73.9725 | Hydro |  |  |  | 1918.5 | Erie Boulevard Hydropower LP | U.S. Energy Information Administration | http://www.eia.gov/electricity/data/browser/ | U.S. Energy Information Administration | 27813 | 2017 | 10.634 | 9.136 | 9.113 | 8.379 | 12.481
| USA | United States of America | Franklin 1 | USA0059178 | 3 | 42.0406 | -71.3936 | Solar |  |  |  | 2013 | CD US Solar MT 2 LLC | U.S. Energy Information Administration | http://www.eia.gov/electricity/data/browser/ | U.S. Energy Information Administration | 54799 | 2017 | 0.25641 | 4.561 | 4.56 | 4.911 | 4.367
| USA | United States of America | Franklin 2 | USA0059179 | 4 | 42.0542 | -71.3917 | Solar |  |  |  | 2014 | CD US Solar MT 2 LLC | U.S. Energy Information Administration | http://www.eia.gov/electricity/data/browser/ | U.S. Energy Information Administration |  | 2017 | 0.03366 | 6.011 | 6.057 | 6.413 | 5.941
| USA | United States of America | Franklin County Wind Farm | USA0057844 | 99 | 42.6067 | -93.3365 | Wind |  |  |  | 2013 | Interstate Power and Light Co | U.S. Energy Information Administration | http://www.eia.gov/electricity/data/browser/ | U.S. Energy Information Administration | 64041 | 2017 | 219.005 | 221.965 | 251.019 | 257.192 | 224.727
| USA | United States of America | Franklin Drive | USA0000561 | 21.8 | 41.7989 | -73.1163 | Oil |  |  |  | 1968 | Connecticut Jet Power LLC | U.S. Energy Information Administration | http://www.eia.gov/electricity/data/browser/ | U.S. Energy Information Administration | 17274 | 2017 | 0 | 0 | 0 | 0 | 0.39
| USA | United States of America | Franklin Heating Station | USA0054224 | 32.6 | 44.0206 | -92.4656 | Gas | Oil | Other |  | 1986.2577 | Franklin Heating Station | U.S. Energy Information Administration | http://www.eia.gov/electricity/data/browser/ | U.S. Energy Information Administration | 57050 | 2017 | 62.2188 | 65.9923 | 66.4622 | 67.7794 | 59.0773
| USA | United States of America | Franklin Industrial Complex | USA0010109 | 1.7 | 43.4461 | -71.6446 | Hydro |  |  |  | 1985.5294 | Eagle Creek RE LLC | U.S. Energy Information Administration | http://www.eia.gov/electricity/data/browser/ | U.S. Energy Information Administration | 66338 | 2017 | 6.342 | 7.86 | 6.9 | 5.54 | 8.564
| USA | United States of America | Franklin Solar LLC | USA0058802 | 2 | 36.0975 | -78.1678 | Solar |  |  |  | 2013 | Argand Energy Solutions LLC | U.S. Energy Information Administration | http://www.eia.gov/electricity/data/browser/ | U.S. Energy Information Administration | 67825 | 2017 | 0.633 | 3.298 | 3.186 | 3.137 | 3.029
| USA | United States of America | Franklin Solar 2 | USA0059579 | 2 | 36.1269 | -78.1525 | Solar |  |  |  | 2014 | Franklin Solar 2 LLC | U.S. Energy Information Administration | http://www.eia.gov/electricity/data/browser/ | U.S. Energy Information Administration | 67825 | 2017 |  | 3.131 | 3.744 | 3.877 | 3.879
| USA | United States of America | Franklin Templeton San Mateo | USA0057809 | 1.1 | 37.5425 | -122.2928 | Gas |  |  |  | 2011 | Bloom Energy | U.S. Energy Information Administration | http://www.eia.gov/electricity/data/browser/ | U.S. Energy Information Administration | 68292 | 2017 | 6.1657 | 7.141 | 7.124 | 7.144 | 7.553
| USA | United States of America | Franklinton Solar | USA0059708 | 5 | 36.08 | -78.35 | Solar |  |  |  | 2017 | Cypress Creek Renewables | U.S. Energy Information Administration | http://www.eia.gov/electricity/data/browser/ | U.S. Energy Information Administration |  | 2017 |  |  |  |  | 7.359 | 2.2296
| USA | United States of America | Frederic Diesel | USA0004020 | 13.7 | 45.6548 | -92.4651 | Oil |  |  |  | 1983.7518 | Northwestern Wisconsin Elec Co | U.S. Energy Information Administration | http://www.eia.gov/electricity/data/browser/ | U.S. Energy Information Administration | 28606 | 2017 | 0 | -0.108 | -0.115 | -0.131 | -0.105
| USA | United States of America | Frederick County LFGTE Facility | USA0057754 | 2 | 39.1408 | -78.0975 | Waste |  |  |  | 2010 | Frederick County Virginia | U.S. Energy Information Administration | http://www.eia.gov/electricity/data/browser/ | U.S. Energy Information Administration |  | 2017 | 11.603 | 12.577 | 11.763 | 12.521 | 11.439
| USA | United States of America | Frederickson | USA0000099 | 177.8 | 47.0797 | -122.365 | Gas | Oil |  |  | 1981 | Puget Sound Energy Inc | U.S. Energy Information Administration | http://www.eia.gov/electricity/data/browser/ | U.S. Energy Information Administration | 30961 | 2017 | 30.694 | 14.22 | 39.935 | 19.474 | 25.536
| USA | United States of America | Frederickson Power LP | USA0055818 | 318.3 | 47.0861 | -122.3657 | Gas |  |  |  | 2002 | Frederickson Power LP | U.S. Energy Information Administration | http://www.eia.gov/electricity/data/browser/ | U.S. Energy Information Administration | 50506 | 2017 | 835.491 | 698.093 | 1250.04 | 837.562 | 931.446
| USA | United States of America | Fredericktown Energy Center | USA0057946 | 27.6 | 37.5717 | -90.3173 | Gas |  |  |  | 2015 | Missouri Jnt Muni.Pwr Elec. Ut. Comm. | U.S. Energy Information Administration | http://www.eia.gov/electricity/data/browser/ | U.S. Energy Information Administration | 64778 | 2017 |  |  | 0.43806 | 2.001 | 2.214 | 194.4549
| USA | United States of America | Fredonia | USA0000607 | 376 | 48.4558 | -122.4358 | Gas | Oil |  |  | 1989.3261 | Puget Sound Energy Inc | U.S. Energy Information Administration | http://www.eia.gov/electricity/data/browser/ | U.S. Energy Information Administration | 30962 | 2017 | 102.053 | 67.546 | 161.449 | 245.804 | 120.503
| USA | United States of America | Freeburg | USA0000943 | 15.7 | 38.4256 | -89.9144 | Oil | Gas |  |  | 1989.1592 | Village of Freeburg - (IL) | U.S. Energy Information Administration | http://www.eia.gov/electricity/data/browser/ | U.S. Energy Information Administration | 20579 | 2017 | 0.205 | 0.041 | 0.101 | 0.889 | 0.137
| USA | United States of America | Freedom Power Project | USA0007842 | 71 | 39.1033 | -88.859 | Gas |  |  |  | 2000 | Southwestern Electric Coop Inc - (IL) | U.S. Energy Information Administration | http://www.eia.gov/electricity/data/browser/ | U.S. Energy Information Administration | 46110 | 2017 | 1.256 | 0.739 | 1.168 | 3.448 | 2.073
| USA | United States of America | Freedom Solar | USA0061833 | 5 | 34.287 | -79.148 | Solar |  |  |  | 2018 | Freedom Solar LLC | U.S. Energy Information Administration | http://www.eia.gov/electricity/data/browser/ | U.S. Energy Information Administration |  | 2017 |  |  |  |  | 0.024 | 2.2296
| USA | United States of America | Freemont Solar Center LLC | USA0059912 | 5 | 35.4276 | -80.9972 | Solar |  |  |  | 2017 | Heelstone Energy Holdings LLC | U.S. Energy Information Administration | http://www.eia.gov/electricity/data/browser/ | U.S. Energy Information Administration |  | 2017 |  |  |  | 0.266 | 9.503 | 2.2296
| USA | United States of America | Freeport Energy | USA0052120 | 678.1 | 28.9913 | -95.4075 | Gas |  |  |  | 1982.5878 | Olin Blue Cube Operations | U.S. Energy Information Administration | http://www.eia.gov/electricity/data/browser/ | U.S. Energy Information Administration |  | 2017 | 3025.8054 | 2608.3755 | 2797.6616 | 3095.3168 | 2537.3554
| USA | United States of America | Freeport Energy Center | USA0056152 | 260 | 28.9888 | -95.3954 | Gas |  |  |  | 2007 | Dow Chemical Co | U.S. Energy Information Administration | http://www.eia.gov/electricity/data/browser/ | U.S. Energy Information Administration |  | 2017 | 1276.8421 | 1710.7347 | 1434.0868 | 1193.7577 | 1300.7836
| USA | United States of America | Freeport McMoRan | USA0054734 | 30.4 | 32.6618 | -108.3628 | Oil | Gas |  |  | 1969.8882 | Freeport McMoRan Inc | U.S. Energy Information Administration | http://www.eia.gov/electricity/data/browser/ | U.S. Energy Information Administration |  | 2017 | 0.045 | 0.165 | 0.005 | 0.011 | 0.004
| USA | United States of America | Freeport McMoRan Cobre Mining | USA0055312 | 2.4 | 32.8561 | -108.0847 | Oil |  |  |  | 1982 | FreePort-McMoRan-Corp-Cobre Mines | U.S. Energy Information Administration | http://www.eia.gov/electricity/data/browser/ | U.S. Energy Information Administration |  | 2017 | 0.001 | 0 | 0 | 0 | 0
| USA | United States of America | Freestone Energy Center | USA0055226 | 1036 | 31.8907 | -96.1131 | Gas |  |  |  | 2002 | Freestone Power Generation LLC | U.S. Energy Information Administration | http://www.eia.gov/electricity/data/browser/ | U.S. Energy Information Administration | 46090 | 2017 | 3984.147 | 4087.206 | 5733.045 | 5955.92 | 5343.076
| USA | United States of America | Freetown Solar | USA0058283 | 5 | 41.7664 | -70.9808 | Solar |  |  |  | 2015 | Mass Solar LLC | U.S. Energy Information Administration | http://www.eia.gov/electricity/data/browser/ | U.S. Energy Information Administration | 70552 | 2017 |  |  | 6.066 | 7.936 | 7.17 | 2.2296
| USA | United States of America | Freeway Springs | USA0060183 | 2 | 33.8926 | -118.0376 | Solar |  |  |  | 2016 | Golden Springs Development Company LLC | U.S. Energy Information Administration | http://www.eia.gov/electricity/data/browser/ | U.S. Energy Information Administration |  | 2017 |  |  |  | 0.245 | 3.359 | 0.89186
| USA | United States of America | Freeze Solar | USA0060759 | 1.5 | 40.3763 | -74.5278 | Solar |  |  |  | 2014 | Marina Energy LLC | U.S. Energy Information Administration | http://www.eia.gov/electricity/data/browser/ | U.S. Energy Information Administration |  | 2017 |  |  |  | 2.166 | 2.182 | 0.66889
| USA | United States of America | Fremont Canyon | USA0004176 | 66.8 | 42.4766 | -106.7959 | Hydro |  |  |  | 1961 | U S Bureau of Reclamation | U.S. Energy Information Administration | http://www.eia.gov/electricity/data/browser/ | U.S. Energy Information Administration | 35639 | 2017 | 147.69 | 133.507 | 189.039 | 229.509 | 289.328
| USA | United States of America | Fremont Community Digester LLC | USA0059785 | 2.9 | 43.4597 | -85.9761 | Biomass |  |  |  | 2013 | Fremont Regional Digester | U.S. Energy Information Administration | http://www.eia.gov/electricity/data/browser/ | U.S. Energy Information Administration |  | 2017 |  | 0 | 0 | 0 | 0
| USA | United States of America | Fremont Energy Center | USA0055701 | 739.5 | 41.3771 | -83.1614 | Gas |  |  |  | 2012 | American Mun Power-Ohio Inc | U.S. Energy Information Administration | http://www.eia.gov/electricity/data/browser/ | U.S. Energy Information Administration | 47107 | 2017 | 2687.646 | 2311.181 | 2242.3263 | 1718.372 | 1790.667
| USA | United States of America | Fremont Farm | USA0059103 | 5 | 35.5319 | -77.9692 | Solar |  |  |  | 2017 | Dominion Renewable Energy - Fremont | U.S. Energy Information Administration | http://www.eia.gov/electricity/data/browser/ | U.S. Energy Information Administration |  | 2017 |  |  |  |  | 0.873 | 2.2296
| USA | United States of America | French Island | USA0004005 | 188 | 43.8292 | -91.2597 | Oil | Waste | Gas |  | 1969.1489 | Northern States Power Co - Minnesota | U.S. Energy Information Administration | http://www.eia.gov/electricity/data/browser/ | U.S. Energy Information Administration | 28313 | 2017 | 65.745 | 55.151 | 63.371 | 63.53 | 58.533
| USA | United States of America | French Landing Dam | USA0050437 | 1.6 | 42.2143 | -83.4407 | Hydro |  |  |  | 1989 | STS HydroPower Ltd-French LDam | U.S. Energy Information Administration | http://www.eia.gov/electricity/data/browser/ | U.S. Energy Information Administration | 33817 | 2017 | 6.661 | 8.329 | 5.384 | 7.184 | 3.001
| USA | United States of America | French Meadows | USA0000424 | 15.3 | 39.078 | -120.4061 | Hydro |  |  |  | 1966 | Placer County Water Agency | U.S. Energy Information Administration | http://www.eia.gov/electricity/data/browser/ | U.S. Energy Information Administration | 30258 | 2017 | 26.863 | 21.28 | 9.245 | 54.456 | 106.178
| USA | United States of America | French Paper Hydro | USA0010656 | 1.3 | 41.8203 | -86.2592 | Hydro |  |  |  | 1925.8462 | French Paper Co | U.S. Energy Information Administration | http://www.eia.gov/electricity/data/browser/ | U.S. Energy Information Administration |  | 2017 | 8.646 | 7.718 | 8.593 | 6.96 | 6.076
| USA | United States of America | French's Landfill PV | USA0060994 | 6.1 | 40.1097 | -74.1302 | Solar |  |  |  | 2014 | Brick Standard LLC | U.S. Energy Information Administration | http://www.eia.gov/electricity/data/browser/ | U.S. Energy Information Administration |  | 2017 |  |  |  | 7.664 | 6.88 | 2.7202
| USA | United States of America | Frenchtown I Solar | USA0057486 | 3 | 40.5217 | -75.0122 | Solar |  |  |  | 2012 | Consolidated Edison Development Inc. | U.S. Energy Information Administration | http://www.eia.gov/electricity/data/browser/ | U.S. Energy Information Administration | 102063 | 2017 | 4.6025 | 4.539 | 4.879 | 4.9 | 4.593
| USA | United States of America | Frenchtown II Solar | USA0057487 | 3 | 40.5144 | -74.9769 | Solar |  |  |  | 2012 | Consolidated Edison Development Inc. | U.S. Energy Information Administration | http://www.eia.gov/electricity/data/browser/ | U.S. Energy Information Administration | 102063 | 2017 | 4.4411 | 4.276 | 4.676 | 4.67 | 4.376
| USA | United States of America | Frenchtown III Solar | USA0058564 | 7.9 | 40.4825 | -75.0181 | Solar |  |  |  | 2014 | Consolidated Edison Development Inc. | U.S. Energy Information Administration | http://www.eia.gov/electricity/data/browser/ | U.S. Energy Information Administration | 102063 | 2017 | 0.00594 | 11.455 | 13.545 | 13.615 | 12.652
| USA | United States of America | Fresno Cogen Partners | USA0010156 | 82.6 | 36.617 | -120.0998 | Gas |  |  |  | 2001.4952 | Wellhead Energy LLC | U.S. Energy Information Administration | http://www.eia.gov/electricity/data/browser/ | U.S. Energy Information Administration | 12489 | 2017 | 0 | 28.616 | 17.77 | 8.484 | 23.722
| USA | United States of America | Fresno Solar | USA0060083 | 3 | 36.6168 | -120.1051 | Solar |  |  |  | 2015 | Wellhead Energy LLC | U.S. Energy Information Administration | http://www.eia.gov/electricity/data/browser/ | U.S. Energy Information Administration |  | 2017 |  |  | 0.646 | 6.443 | 6.14 | 1.3378
| USA | United States of America | Frey Farm Landfill | USA0056510 | 1.6 | 39.9589 | -76.4442 | Waste |  |  |  | 2006 | EPP Renewable Energy | U.S. Energy Information Administration | http://www.eia.gov/electricity/data/browser/ | U.S. Energy Information Administration | 55692 | 2017 | 13.886 | 14.614 | 14.055 | 13.495 | 13.102
| USA | United States of America | Friant Hydro Facility | USA0050393 | 37.5 | 36.9977 | -119.7035 | Hydro |  |  |  | 1991.3787 | Friant Power Authority | U.S. Energy Information Administration | http://www.eia.gov/electricity/data/browser/ | U.S. Energy Information Administration |  | 2017 | 49.736 | 13.622 | 6.891 | 38.412 | 166.258
| USA | United States of America | Fries Hydroelectric Project | USA0010798 | 5.4 | 36.7151 | -80.9856 | Hydro |  |  |  | 1954.3333 | Aquenergy Systems Inc | U.S. Energy Information Administration | http://www.eia.gov/electricity/data/browser/ | U.S. Energy Information Administration | 17393 | 2017 | 33.306 | 26.281 | 26.784 | 22.266 | 23.449
| USA | United States of America | Frito Lay Incorporated | USA0058664 | 4.6 | 41.8628 | -71.8917 | Gas |  |  |  | 2009 | Frito Lay Incorporated Dayville | U.S. Energy Information Administration | http://www.eia.gov/electricity/data/browser/ | U.S. Energy Information Administration |  | 2017 | 21.3326 | 23.4749 | 25.4839 | 25.4643 | 23.8375
| USA | United States of America | Frito-Lay Cogen Plant | USA0010110 | 6 | 35.3951 | -119.3216 | Gas |  |  |  | 1986 | Frito-Lay Inc | U.S. Energy Information Administration | http://www.eia.gov/electricity/data/browser/ | U.S. Energy Information Administration |  | 2017 | 26.611 | 24.5 | 27.851 | 27.041 | 28.175
| USA | United States of America | Front Range Power Plant | USA0055283 | 541 | 38.6281 | -104.7069 | Gas |  |  |  | 2003 | City of Colorado Springs - (CO) | U.S. Energy Information Administration | http://www.eia.gov/electricity/data/browser/ | U.S. Energy Information Administration | 49118 | 2017 | 1600.275 | 1802.796 | 1746.978 | 2276.96 | 1669.348
| USA | United States of America | Front Range Project | USA0059143 | 3.2 | 40.0294 | -105.0047 | Waste |  |  |  | 2011 | Timberline Energy LLC | U.S. Energy Information Administration | http://www.eia.gov/electricity/data/browser/ | U.S. Energy Information Administration |  | 2017 | 24.327 | 23.529 | 22.063 | 23.786 | 22.01
| USA | United States of America | Front Street | USA0007396 | 8.1 | 42.1483 | -72.5911 | Oil |  |  |  | 1978 | City of Chicopee - (MA) | U.S. Energy Information Administration | http://www.eia.gov/electricity/data/browser/ | U.S. Energy Information Administration | 16231 | 2017 | 0.731 | 1.883 | 0.927 | 0.188 | 0.439
| USA | United States of America | Frontier Solar LLC | USA0060039 | 20 | 37.3799 | -121.1307 | Solar |  |  |  | 2016 | Frontier Solar LLC | U.S. Energy Information Administration | http://www.eia.gov/electricity/data/browser/ | U.S. Energy Information Administration |  | 2017 |  |  |  | 28.416 | 51.261 | 8.9186
| USA | United States of America | Frontier Windpower | USA0060218 | 200 | 36.8389 | -97.181 | Wind |  |  |  | 2017 | Frontier Windpower LLC | U.S. Energy Information Administration | http://www.eia.gov/electricity/data/browser/ | U.S. Energy Information Administration | 69906 | 2017 |  |  |  | 24.545 | 675.157 | 35.4815
| USA | United States of America | Fruita | USA0000471 | 26.6 | 39.1364 | -108.7347 | Gas | Oil |  |  | 1973 | Public Service Co of Colorado | U.S. Energy Information Administration | http://www.eia.gov/electricity/data/browser/ | U.S. Energy Information Administration | 30852 | 2017 | 0.302 | 0.129 | 0.135 | 0.258 | 0.17
| USA | United States of America | Ft. Churchill PV | USA0059472 | 19.9 | 39.1281 | -119.14 | Solar |  |  |  | 2015 | Apple Inc | U.S. Energy Information Administration | http://www.eia.gov/electricity/data/browser/ | U.S. Energy Information Administration | 67068 | 2017 |  |  | 14.4 | 39.842 | 36.509 | 8.874
| USA | United States of America | Ft. Pierre | USA0056148 | 6 | 44.3681 | -100.3808 | Oil |  |  |  | 2004 | City of Fort Pierre - (SD) | U.S. Energy Information Administration | http://www.eia.gov/electricity/data/browser/ | U.S. Energy Information Administration | 30171 | 2017 | -0.221 | -0.177 | 0.025 | 0.052 | 0.047
| USA | United States of America | Fullerton Mill CHP | USA0058083 | 21 | 33.8617 | -117.8931 | Gas |  |  |  | 2002 | Kimberly-Clark Worldwide Inc | U.S. Energy Information Administration | http://www.eia.gov/electricity/data/browser/ | U.S. Energy Information Administration |  | 2017 | 172.534 | 75.765 | 79.094 | 67.642 | 78.24
| USA | United States of America | Fulton (AR) | USA0007825 | 154.8 | 33.6094 | -93.7924 | Gas |  |  |  | 2001 | Arkansas Electric Coop Corp | U.S. Energy Information Administration | http://www.eia.gov/electricity/data/browser/ | U.S. Energy Information Administration | 45905 | 2017 | 5.077 | 4.806 | 133.205 | 48.1 | 23.368
| USA | United States of America | Fulton (MO) | USA0002126 | 33.2 | 38.8681 | -91.9478 | Gas | Oil |  |  | 1971.7289 | City of Fulton - (MO) | U.S. Energy Information Administration | http://www.eia.gov/electricity/data/browser/ | U.S. Energy Information Administration | 20647 | 2017 | 0 | 0.448 | 0 | 0.28 | 0.269
| USA | United States of America | Fulton Hydro | USA0002566 | 1.3 | 43.3241 | -76.419 | Hydro |  |  |  | 1925.5385 | Erie Boulevard Hydropower LP | U.S. Energy Information Administration | http://www.eia.gov/electricity/data/browser/ | U.S. Energy Information Administration |  | 2017 | 2.278 |  |  | 0 | 0 | 59.4011
| USA | United States of America | Fulton LFGTE Facility | USA0057003 | 3.2 | 43.0142 | -74.4739 | Waste |  |  |  | 2010 | Innovative Energy Systems Inc | U.S. Energy Information Administration | http://www.eia.gov/electricity/data/browser/ | U.S. Energy Information Administration |  | 2017 | 13.317 | 12.395 | 10.982 | 11.882 | 12.95
| USA | United States of America | Future Generation Wind | USA0059622 | 8 | 41.7744 | -70.6158 | Wind |  |  |  | 2016 | Consolidated Edison Solutions Inc | U.S. Energy Information Administration | http://www.eia.gov/electricity/data/browser/ | U.S. Energy Information Administration | 62101 | 2017 |  |  |  | 8.43 | 15.235 | 1.4193
| USA | United States of America | Fuyao Glass Illinois Inc. | USA0054360 | 4.7 | 39.779 | -88.9016 | Oil |  |  |  | 1981 | Fuyao Glass Illinois Inc | U.S. Energy Information Administration | http://www.eia.gov/electricity/data/browser/ | U.S. Energy Information Administration |  | 2017 | 0 | 0.00588 | 0 | 0.006 | 0
| USA | United States of America | G Flow Wind LLC | USA0056588 | 1.3 | 43.5861 | -95.7761 | Wind |  |  |  | 2006 | Midwest Power Partners LLC | U.S. Energy Information Administration | http://www.eia.gov/electricity/data/browser/ | U.S. Energy Information Administration |  | 2017 | 3.528 | 3.853 | 3.652 | 1.447 | 2.934
| USA | United States of America | G G Allen | USA0002718 | 1148.4 | 35.1897 | -81.0122 | Coal |  |  |  | 1959.1473 | Duke Energy Carolinas LLC | U.S. Energy Information Administration | http://www.eia.gov/electricity/data/browser/ | U.S. Energy Information Administration | 18697 | 2017 | 2004.449 | 2398.805 | 1656.996 | 1391.068 | 994.305
| USA | United States of America | G McNeilus Wind Farm Dodge Center | USA0056054 | 43 | 43.9785 | -92.8511 | Wind |  |  |  | 2002.3256 | Garwin McNeilus | U.S. Energy Information Administration | http://www.eia.gov/electricity/data/browser/ | U.S. Energy Information Administration | 51427 | 2017 | 100.982 | 108.104 | 99.133 | 97.31 | 82.592
| USA | United States of America | G W Ivey | USA0000665 | 35.7 | 25.4756 | -80.47 | Gas | Oil |  |  | 1975.8571 | City of Homestead - (FL) | U.S. Energy Information Administration | http://www.eia.gov/electricity/data/browser/ | U.S. Energy Information Administration | 22304 | 2017 | 16.845 | 14.227 | 6.107 | 5.537 | 0.661
| USA | United States of America | G&S Wantage Solar LLC | USA0059366 | 8.5 | 41.1892 | -74.5917 | Solar |  |  |  | 2014 | SunRay Power LLC | U.S. Energy Information Administration | http://www.eia.gov/electricity/data/browser/ | U.S. Energy Information Administration |  | 2017 |  | 9.071 | 9.499 | 10.339 | 9.245
| USA | United States of America | G2 Energy Hay Rd | USA0058320 | 1.6 | 38.3147 | -121.8336 | Waste |  |  |  | 2013 | G2 Energy LLC | U.S. Energy Information Administration | http://www.eia.gov/electricity/data/browser/ | U.S. Energy Information Administration |  | 2017 | 6.44 | 11.524 | 11.272 | 11.921 | 11.523
| USA | United States of America | G2 Energy Marion LLC | USA0057128 | 4 | 29.1229 | -82.0555 | Waste |  |  |  | 2009.2 | G2 Energy LLC | U.S. Energy Information Administration | http://www.eia.gov/electricity/data/browser/ | U.S. Energy Information Administration |  | 2017 | 28.09 | 26.987 | 28.784 | 22.559 | 17.081
| USA | United States of America | G2 Energy Ostrom Road LLC | USA0057133 | 3.5 | 39.0728 | -121.3992 | Waste |  |  |  | 2010.8286 | G2 Energy LLC | U.S. Energy Information Administration | http://www.eia.gov/electricity/data/browser/ | U.S. Energy Information Administration |  | 2017 | 15.109 | 24.064 | 22.326 | 24.409 | 24.615
| USA | United States of America | GE 1.7-100 Prototype | USA0057566 | 1.8 | 35.1553 | -118.3694 | Wind |  |  |  | 2014 | GE Wind Energy LLC | U.S. Energy Information Administration | http://www.eia.gov/electricity/data/browser/ | U.S. Energy Information Administration |  | 2017 | 1.236 | 0 | 0 | 3.373 | 3.89
| USA | United States of America | GELD Solar Farm | USA0061539 | 2.3 | 42.2623 | -71.5 | Solar |  |  |  | 2016 | Ameresco Inc - GELD | U.S. Energy Information Administration | http://www.eia.gov/electricity/data/browser/ | U.S. Energy Information Administration |  | 2017 |  |  |  |  | 3.468 | 1.0256
| USA | United States of America | GKS Solar | USA0059426 | 5 | 36.2483 | -76.5019 | Solar |  |  |  | 2015 | SolNCPower2 LLC | U.S. Energy Information Administration | http://www.eia.gov/electricity/data/browser/ | U.S. Energy Information Administration | 70351 | 2017 |  |  | 1.248 | 9.192 | 8.37 | 2.2296
| USA | United States of America | GL Dairy Biogas | USA0058219 | 2 | 43.1244 | -89.545 | Biomass |  |  |  | 2013.7 | GL Dairy Biogas LLC | U.S. Energy Information Administration | http://www.eia.gov/electricity/data/browser/ | U.S. Energy Information Administration |  | 2017 | 0.018 | 4.476 | 13.137 | 14.759 | 13.893
| USA | United States of America | GL Wind | USA0057813 | 5 | 43.9917 | -91.8778 | Wind |  |  |  | 2012 | GL Wind LLC | U.S. Energy Information Administration | http://www.eia.gov/electricity/data/browser/ | U.S. Energy Information Administration | 62497 | 2017 | 11.826 | 12.794 | 12.346 | 11.648 | 9.041
| USA | United States of America | GLRA Landfill | USA0056512 | 3.2 | 40.3664 | -76.4931 | Waste |  |  |  | 2007 | EPP Renewable Energy | U.S. Energy Information Administration | http://www.eia.gov/electricity/data/browser/ | U.S. Energy Information Administration |  | 2017 | 16.002 | 15.907 | 15.409 | 13.775 | 16.779
| USA | United States of America | GM Lordstown Assembly Solar Array | USA0059683 | 2.2 | 41.148 | -80.8838 | Solar |  |  |  | 2015 | General Motors-Lordstown | U.S. Energy Information Administration | http://www.eia.gov/electricity/data/browser/ | U.S. Energy Information Administration |  | 2017 |  |  | 2.291 | 2.6007 | 2.0414 | 0.98104
| USA | United States of America | GMP Solar - Hartford | USA0060874 | 5 | 43.6321 | -72.4186 | Solar |  |  |  | 2017 | Green Mountain Power Corp | U.S. Energy Information Administration | http://www.eia.gov/electricity/data/browser/ | U.S. Energy Information Administration |  | 2017 |  |  |  | 0.037 | 7.334 | 2.2296
| USA | United States of America | GMP Solar - Panton | USA0060562 | 4.9 | 44.0858 | -73.1954 | Solar |  |  |  | 2017 | Green Mountain Power Corp | U.S. Energy Information Administration | http://www.eia.gov/electricity/data/browser/ | U.S. Energy Information Administration |  | 2017 |  |  |  | 0.057 | 8.524 | 2.185
| USA | United States of America | GMP Solar - Richmond | USA0060547 | 1.9 | 44.4269 | -73.0085 | Solar |  |  |  | 2016 | Green Mountain Power Corp | U.S. Energy Information Administration | http://www.eia.gov/electricity/data/browser/ | U.S. Energy Information Administration |  | 2017 |  |  |  | 0.619 | 2.773 | 0.84726
| USA | United States of America | GMP Solar - Williamstown | USA0060877 | 5 | 44.1361 | -72.5105 | Solar |  |  |  | 2017 | Green Mountain Power Corp | U.S. Energy Information Administration | http://www.eia.gov/electricity/data/browser/ | U.S. Energy Information Administration |  | 2017 |  |  |  | 0.008 | 7.063 | 2.2296
| USA | United States of America | GMP Solar - Williston | USA0060875 | 4.7 | 44.4655 | -73.1032 | Solar |  |  |  | 2016 | Green Mountain Power Corp | U.S. Energy Information Administration | http://www.eia.gov/electricity/data/browser/ | U.S. Energy Information Administration |  | 2017 |  |  |  | 0.136 | 6.796 | 2.0959
| USA | United States of America | GRE Marshan Solar | USA0060935 | 1 | 44.6922 | -92.8169 | Solar |  |  |  | 2017 | SoCore Energy LLC | U.S. Energy Information Administration | http://www.eia.gov/electricity/data/browser/ | U.S. Energy Information Administration |  | 2017 |  |  |  |  | 0.133 | 0.44593
| USA | United States of America | GREC | USA0000165 | 1734.3 | 36.1903 | -95.2894 | Gas | Coal |  |  | 1995.177 | Grand River Dam Authority | U.S. Energy Information Administration | http://www.eia.gov/electricity/data/browser/ | U.S. Energy Information Administration |  | 2017 | 0 | 0 | 0 | 0 | 765.222
| USA | United States of America | GRS Arbor Hills | USA0055596 | 30.3 | 42.3953 | -83.558 | Waste | Oil |  |  | 1997.5743 | Gas Recovery Systems Inc | U.S. Energy Information Administration | http://www.eia.gov/electricity/data/browser/ | U.S. Energy Information Administration |  | 2017 | 0 | 0 | 0 | 0 | 127.962
| USA | United States of America | GRS C&C | USA0055597 | 5.7 | 42.3563 | -85.0058 | Waste |  |  |  | 2000.6842 | Gas Recovery Systems Inc | U.S. Energy Information Administration | http://www.eia.gov/electricity/data/browser/ | U.S. Energy Information Administration |  | 2017 | 25.761 | 32.371 | 32.948 | 32.482 | 31.749
| USA | United States of America | GRS CMS | USA0055599 | 5.3 | 35.3533 | -80.668 | Waste | Oil |  |  | 2000 | Gas Recovery Systems Inc | U.S. Energy Information Administration | http://www.eia.gov/electricity/data/browser/ | U.S. Energy Information Administration |  | 2017 | 0 | 0 | 0 | 0 | 28.303
| USA | United States of America | GRS Fall River | USA0055589 | 5.3 | 41.7487 | -71.1065 | Waste |  |  |  | 2000 | Gas Recovery Systems Inc | U.S. Energy Information Administration | http://www.eia.gov/electricity/data/browser/ | U.S. Energy Information Administration | 15029 | 2017 | 24.933 | 28.692 | 23.825 | 27.808 | 24.585
| USA | United States of America | GRS Pine Bend | USA0055598 | 16.6 | 44.787 | -93.0556 | Waste | Oil |  |  | 1996 | Pine Bend LLC | U.S. Energy Information Administration | http://www.eia.gov/electricity/data/browser/ | U.S. Energy Information Administration | 15037 | 2017 | 0 | 0 | 0 | 0 | 27.847
| USA | United States of America | GSE NM1 | USA0058576 | 2.3 | 33.3 | -104.4 | Solar |  |  |  | 2011 | Green States Energy Inc. | U.S. Energy Information Administration | http://www.eia.gov/electricity/data/browser/ | U.S. Energy Information Administration |  | 2017 |  | 5.262 | 4.236 | 5.144 | 5.071
| USA | United States of America | GSG LLC | USA0056450 | 80 | 41.6436 | -89.1731 | Wind |  |  |  | 2007 | Leeward Asset Management LLC | U.S. Energy Information Administration | http://www.eia.gov/electricity/data/browser/ | U.S. Energy Information Administration |  | 2017 | 153.373 | 146.651 | 183.624 | 198.797 | 220.858
| USA | United States of America | GSK York RDC Solar Facility | USA0057390 | 2.6 | 40.0439 | -76.7355 | Solar |  |  |  | 2011 | GlaxoSmithKline Consumer Healthcare L P | U.S. Energy Information Administration | http://www.eia.gov/electricity/data/browser/ | U.S. Energy Information Administration | 66913 | 2017 | 3.544 | 3.029 | 3.333 | 3.307 | 2.8948
| USA | United States of America | GWCC PV Solar Farm | USA0061738 | 1.6 | 39.0172 | -76.909 | Solar |  |  |  | 2015 | GWCC PV Solar Farm | U.S. Energy Information Administration | http://www.eia.gov/electricity/data/browser/ | U.S. Energy Information Administration |  | 2017 |  |  |  |  | 1.867 | 0.71348
| USA | United States of America | Gadsby | USA0003648 | 492.1 | 40.7686 | -111.9289 | Gas |  |  |  | 1974.4656 | PacifiCorp | U.S. Energy Information Administration | http://www.eia.gov/electricity/data/browser/ | U.S. Energy Information Administration | 29509 | 2017 | 339.633 | 325.677 | 123.797 | 121.259 | 92.814
| USA | United States of America | Gadsden | USA0000007 | 138 | 34.0128 | -85.9708 | Gas |  |  |  | 1949 | Alabama Power Co | U.S. Energy Information Administration | http://www.eia.gov/electricity/data/browser/ | U.S. Energy Information Administration | 12582 | 2017 | 182.004 | 216.75 | 214.655 | 0 | 193.273
| USA | United States of America | Gainesville Renewable Energy Center | USA0057241 | 116.1 | 29.7675 | -82.3964 | Waste |  |  |  | 2014 | Gainesville Regional Utilities | U.S. Energy Information Administration | http://www.eia.gov/electricity/data/browser/ | U.S. Energy Information Administration | 59795 | 2017 | 27.144 | 578.212 | 345.385 | 35.868 | 357.356
| USA | United States of America | Gainey Solar LLC | USA0060633 | 2 | 34.499 | -78.653 | Solar |  |  |  | 2016 | Cypress Creek Renewables | U.S. Energy Information Administration | http://www.eia.gov/electricity/data/browser/ | U.S. Energy Information Administration |  | 2017 |  |  |  | 0.559 | 4.224 | 0.89186
| USA | United States of America | Gala Solar | USA0061048 | 56.3 | 44.1843 | -120.918 | Solar |  |  |  | 2017 | Avangrid Renewables LLC | U.S. Energy Information Administration | http://www.eia.gov/electricity/data/browser/ | U.S. Energy Information Administration |  | 2017 |  |  |  |  | 15.588 | 25.1057
| USA | United States of America | Galena 2 Geothermal Power Plant | USA0056540 | 13.5 | 39.3732 | -119.7645 | Geothermal |  |  |  | 2007 | Ormat Nevada Inc | U.S. Energy Information Administration | http://www.eia.gov/electricity/data/browser/ | U.S. Energy Information Administration |  | 2017 | 55.871 | 47.276 | 43.484 | 38.599 | 36.656
| USA | United States of America | Galena 3 Geothermal Power Plant | USA0056541 | 30 | 39.3887 | -119.7489 | Geothermal |  |  |  | 2008 | Ormat Nevada Inc | U.S. Energy Information Administration | http://www.eia.gov/electricity/data/browser/ | U.S. Energy Information Administration |  | 2017 | 150.958 | 135.447 | 134.626 | 144.796 | 136.232
| USA | United States of America | Galena Electric Utility | USA0007437 | 3.9 | 64.7442 | -156.8736 | Oil |  |  |  | 2006.4359 | Galena Electric Utility | U.S. Energy Information Administration | http://www.eia.gov/electricity/data/browser/ | U.S. Energy Information Administration | 20690 | 2017 | 5.683 | 5.697 | 5.449 | 5.39 | 5.543
| USA | United States of America | Galesville Project | USA0050938 | 1.6 | 42.8489 | -123.1778 | Hydro |  |  |  | 1987 | Douglas County | U.S. Energy Information Administration | http://www.eia.gov/electricity/data/browser/ | U.S. Energy Information Administration | 18572 | 2017 | 5.749 | 2.708 | 4.045 | 7.24 | 7.626
| USA | United States of America | Galion | USA0007918 | 5.4 | 40.7303 | -82.7939 | Oil |  |  |  | 2001 | American Mun Power-Ohio Inc | U.S. Energy Information Administration | http://www.eia.gov/electricity/data/browser/ | U.S. Energy Information Administration | 47555 | 2017 | 0.105 | 0.03 | 0.203 | 0.324 | 0.162
| USA | United States of America | Galion Generating Station | USA0055263 | 49.5 | 40.7167 | -82.789 | Gas |  |  |  | 2000 | American Mun Power-Ohio Inc | U.S. Energy Information Administration | http://www.eia.gov/electricity/data/browser/ | U.S. Energy Information Administration | 47555 | 2017 | 1.206 | 0.789 | 1.285 | 3.4 | 2.145
| USA | United States of America | Gallatin (MO) | USA0002127 | 7.2 | 39.9172 | -93.9539 | Oil |  |  |  | 1984.3194 | City of Gallatin - (MO) | U.S. Energy Information Administration | http://www.eia.gov/electricity/data/browser/ | U.S. Energy Information Administration | 20695 | 2017 | 0 | 0.008 | 0 | 0 | 0
| USA | United States of America | Gallatin (TN) | USA0003403 | 1918.4 | 36.3156 | -86.4006 | Coal | Oil | Gas |  | 1968.1541 | Tennessee Valley Authority | U.S. Energy Information Administration | http://www.eia.gov/electricity/data/browser/ | U.S. Energy Information Administration | 34343 | 2017 | 6615.988 | 5912.253 | 3932.506 | 5667.284 | 5326.075
| USA | United States of America | Gallup Refinery | USA0050997 | 6 | 35.4883 | -108.4265 | Gas |  |  |  | 1990 | Andeavor | U.S. Energy Information Administration | http://www.eia.gov/electricity/data/browser/ | U.S. Energy Information Administration | 63859 | 2017 | 0 | 0 | 0 | 0 | 0
| USA | United States of America | Gambell | USA0057062 | 1.6 | 63.7771 | -171.7124 | Oil |  |  |  | 2006 | Alaska Village Elec Coop Inc | U.S. Energy Information Administration | http://www.eia.gov/electricity/data/browser/ | U.S. Energy Information Administration | 12671 | 2017 | 1.519 | 1.513 | 0 | 0 | 1.901
| USA | United States of America | Gans | USA0055377 | 87.6 | 39.7475 | -79.8389 | Gas | Oil |  |  | 2000 | Gans Energy LLC | U.S. Energy Information Administration | http://www.eia.gov/electricity/data/browser/ | U.S. Energy Information Administration | 47249 | 2017 | 0 | 0 | 0 | 0 | 61.599
| USA | United States of America | Gantt | USA0000053 | 3 | 31.4033 | -86.4795 | Hydro |  |  |  | 1961.4 | PowerSouth Energy Cooperative | U.S. Energy Information Administration | http://www.eia.gov/electricity/data/browser/ | U.S. Energy Information Administration | 12563 | 2017 | 7.612 | 6.932 | 3.658 | 5.718 | 2.484
| USA | United States of America | Gap Pacific Distribution Center | USA0056909 | 1.2 | 36.7839 | -119.7094 | Solar |  |  |  | 2008 | MMA GDC Power LP | U.S. Energy Information Administration | http://www.eia.gov/electricity/data/browser/ | U.S. Energy Information Administration |  | 2017 | 2.118 | 1.925 | 1.984 | 1.975 | 1.905
| USA | United States of America | Garden City | USA0001336 | 256.3 | 37.9703 | -100.8956 | Gas |  |  |  | 1975.1881 | Sunflower Electric Power Corp | U.S. Energy Information Administration | http://www.eia.gov/electricity/data/browser/ | U.S. Energy Information Administration | 33936 | 2017 | 53.722 | 30.763 | 100.452 | 4.382 | 38.155
| USA | United States of America | Garden Wind LLC | USA0057469 | 150 | 42.2244 | -93.3736 | Wind |  |  |  | 2010 | Garden Wind LLC | U.S. Energy Information Administration | http://www.eia.gov/electricity/data/browser/ | U.S. Energy Information Administration |  | 2017 | 426.148 | 421.227 | 373.02 | 441.815 | 555.496
| USA | United States of America | Gardiner | USA0050688 | 1 | 44.2218 | -69.7857 | Hydro |  |  |  | 1985 | KEI (Maine) Power Management (III) LLC | U.S. Energy Information Administration | http://www.eia.gov/electricity/data/browser/ | U.S. Energy Information Administration |  | 2017 | 6.3766 | 6.7389 | 4.323 | 4.076 | 4.739
| USA | United States of America | Gardner Energy Center | USA0007281 | 39.2 | 38.8308 | -94.8903 | Gas | Oil |  |  | 1990 | City of Gardner - (KS) | U.S. Energy Information Administration | http://www.eia.gov/electricity/data/browser/ | U.S. Energy Information Administration | 52938 | 2017 | 0 | 0 | 0 | 0 | 0.203
| USA | United States of America | Gardner Solar 1 | USA0058937 | 2 | 42.5864 | -72.0308 | Solar |  |  |  | 2014 | Gardner Solar 1 LLC | U.S. Energy Information Administration | http://www.eia.gov/electricity/data/browser/ | U.S. Energy Information Administration | 67244 | 2017 |  | 1.922 | 3.183 | 3.437 | 3.175
| USA | United States of America | Gardners Falls | USA0001634 | 3.5 | 42.5914 | -72.7308 | Hydro |  |  |  | 1923.8 | Nautilus Hydro LLC | U.S. Energy Information Administration | http://www.eia.gov/electricity/data/browser/ | U.S. Energy Information Administration | 36694 | 2017 | 7.216 | 1.213 | 2.307 | 0 | 1.79
| USA | United States of America | Garland Canal Power Plant | USA0057551 | 2.9 | 44.7264 | -108.8644 | Hydro |  |  |  | 1983 | Shoshone Irrigation District | U.S. Energy Information Administration | http://www.eia.gov/electricity/data/browser/ | U.S. Energy Information Administration | 32600 | 2017 | 9.5862 | 9.1921 | 9.908 | 9.5842 | 7.6336
| USA | United States of America | Garnet Solar Generation Station I LLC | USA0058528 | 4 | 33.8906 | -116.5431 | Solar |  |  |  | 2015 | Garnet Solar Generation Station I LLC | U.S. Energy Information Administration | http://www.eia.gov/electricity/data/browser/ | U.S. Energy Information Administration |  | 2017 |  | 0.135 | 9.469 | 9.602 | 9.0555
| USA | United States of America | Garnet Wind Energy Center | USA0057302 | 6.5 | 33.9053 | -116.5825 | Wind |  |  |  | 2009 | Garnet Energy Corporation | U.S. Energy Information Administration | http://www.eia.gov/electricity/data/browser/ | U.S. Energy Information Administration |  | 2017 | 17.779 | 20.072 | 18.47 | 18.632 | 17.192
| USA | United States of America | Garnett Municipal | USA0001278 | 11.7 | 38.2697 | -95.2447 | Oil | Gas |  |  | 1974.2393 | City of Garnett - (KS) | U.S. Energy Information Administration | http://www.eia.gov/electricity/data/browser/ | U.S. Energy Information Administration | 20742 | 2017 | 0 | 0 | 0.002 | 0.011 | 0.023
| USA | United States of America | Garrell Solar Farm | USA0058866 | 5 | 34.3253 | -78.7931 | Solar |  |  |  | 2013 | Garrell Solar Farm LLC | U.S. Energy Information Administration | http://www.eia.gov/electricity/data/browser/ | U.S. Energy Information Administration | 67850 | 2017 |  | 7.461 | 7.085 | 7.26 | 7.437
| USA | United States of America | Garrett County - DPU Treatment Plant | USA0060847 | 1.2 | 39.5052 | -79.393 | Solar |  |  |  | 2017 | Tesla Inc. | U.S. Energy Information Administration | http://www.eia.gov/electricity/data/browser/ | U.S. Energy Information Administration |  | 2017 |  |  |  |  | 0 | 0.53511
| USA | United States of America | Garrison | USA0002815 | 614 | 47.4945 | -101.4115 | Hydro |  |  |  | 1957.4984 | USCE-Missouri River District | U.S. Energy Information Administration | http://www.eia.gov/electricity/data/browser/ | U.S. Energy Information Administration | 35557 | 2017 | 1852.421 | 2531.36 | 2094.168 | 1912.005 | 2582.107
| USA | United States of America | Garrison Energy Center LLC | USA0057349 | 361 | 39.1872 | -75.4994 | Gas | Oil |  |  | 2015 | Garrison Energy Center LLC | U.S. Energy Information Administration | http://www.eia.gov/electricity/data/browser/ | U.S. Energy Information Administration |  | 2017 |  |  | 504.543 | 1565.124 | 1769.193 | 2543.4144
| USA | United States of America | Garvins Falls | USA0002357 | 12.4 | 43.1655 | -71.5094 | Hydro |  |  |  | 1956.2581 | Public Service Co of NH | U.S. Energy Information Administration | http://www.eia.gov/electricity/data/browser/ | U.S. Energy Information Administration | 30821 | 2017 | 47.313 | 41.595 | 37.495 | 30.703 | 32.714
| USA | United States of America | Gary Court 1 & 2 | USA0057601 | 5.2 | 41.3367 | -72.02 | Oil |  |  |  | 2010 | Connecticut Mun Elec Engy Coop | U.S. Energy Information Administration | http://www.eia.gov/electricity/data/browser/ | U.S. Energy Information Administration |  | 2017 | 0.642 | 0.818 | 0.796 | 0.68 | 0.539
| USA | United States of America | Gary Works | USA0050733 | 161 | 41.6224 | -87.3289 | Gas | Oil |  |  | 1997 | United States Steel-Gary | U.S. Energy Information Administration | http://www.eia.gov/electricity/data/browser/ | U.S. Energy Information Administration | 51973 | 2017 | 810.947 | 796.289 | 707.468 | 712.563 | 993.444
| USA | United States of America | Garysburg Solar | USA0059641 | 5 | 36.468 | -77.592 | Solar |  |  |  | 2016 | Garysburg Solar LLC | U.S. Energy Information Administration | http://www.eia.gov/electricity/data/browser/ | U.S. Energy Information Administration | 70352 | 2017 |  |  |  | 6.821 | 9.105 | 2.2296
| USA | United States of America | Garzas 1 | WRI1026825 | 7.2 | 18.0941 | -66.7346 | Hydro |  |  |  | 1941 | PREPA | PREPA; CEPR | http://www.prepa.com/historia_eng.asp; http://energia.pr.gov/datos/plantas/ | WRI | 30938 | [6 empty] | 328.9909
| USA | United States of America | Garzas 2 | WRI1026826 | 5.04 | 18.0727 | -66.7305 | Hydro |  |  |  | 1941 | PREPA | PREPA; CEPR | http://www.prepa.com/historia_eng.asp; http://energia.pr.gov/datos/plantas/ | WRI | 49078 | [6 empty] | 230.2936
| USA | United States of America | Gas Turbine (IA) | USA0001130 | 43.4 | 42.512 | -92.476 | Gas | Oil |  |  | 1985.5484 | Cedar Falls Utilities | U.S. Energy Information Administration | http://www.eia.gov/electricity/data/browser/ | U.S. Energy Information Administration |  | 2017 | 0 | 0 | 0 | 0 | -0.321
| USA | United States of America | Gas Utilization Facility | USA0050492 | 6.1 | 32.6792 | -117.2467 | Biomass | Gas | Hydro |  | 1989.1803 | City of San Diego | U.S. Energy Information Administration | http://www.eia.gov/electricity/data/browser/ | U.S. Energy Information Administration |  | 2017 | 36.093 | 39.2114 | 35.2074 | 38.8611 | 22.094
| USA | United States of America | Gaston | USA0002756 | 177.6 | 36.4991 | -77.8115 | Hydro |  |  |  | 1963 | Virginia Electric & Power Co | U.S. Energy Information Administration | http://www.eia.gov/electricity/data/browser/ | U.S. Energy Information Administration | 36098 | 2017 | 300.595 | 309.349 | 316.933 | 410.1 | 271.398
| USA | United States of America | Gaston County Renewable Energy Center | USA0061758 | 4.2 | 35.3857 | -81.172 | Waste |  |  |  | 2011 | Gaston County Solid Waste and Recycling Division | U.S. Energy Information Administration | http://www.eia.gov/electricity/data/browser/ | U.S. Energy Information Administration |  | 2017 |  |  |  |  | 28.547 | 0
| USA | United States of America | Gaston Memorial Hospital | USA0057629 | 1.8 | 35.2747 | -81.1383 | Oil | Gas |  |  | 2006 | Gastonia City of | U.S. Energy Information Administration | http://www.eia.gov/electricity/data/browser/ | U.S. Energy Information Administration |  | 2017 | 0.04998 | 0.0441 | 0.104 | 0.088 | 0.03
| USA | United States of America | Gaston Shoals | USA0003258 | 6.7 | 35.1381 | -81.5975 | Hydro |  |  |  | 1915.0896 | Duke Energy Carolinas LLC | U.S. Energy Information Administration | http://www.eia.gov/electricity/data/browser/ | U.S. Energy Information Administration | 18719 | 2017 | 17.101 | 9.944 | 8.985 | 10.048 | 5.789
| USA | United States of America | Gaston Solar | USA0059642 | 5 | 36.5147 | -77.6561 | Solar |  |  |  | 2016 | Gaston Solar LLC | U.S. Energy Information Administration | http://www.eia.gov/electricity/data/browser/ | U.S. Energy Information Administration | 70351 | 2017 |  |  |  | 5.589 | 9.323 | 2.2296
| USA | United States of America | Gastonia Tulip Drive | USA0056262 | 5.4 | 35.2891 | -81.2052 | Oil |  |  |  | 2005 | North Carolina Mun Power Agny #1 | U.S. Energy Information Administration | http://www.eia.gov/electricity/data/browser/ | U.S. Energy Information Administration |  | 2017 | 0.059 | -0.035 | -0.089 | -0.082 | 0.211
| USA | United States of America | Gastonia Prime Power Park | USA0056954 | 11.8 | 35.3017 | -81.2092 | Oil |  |  |  | 2011.0508 | North Carolina Mun Power Agny #1 | U.S. Energy Information Administration | http://www.eia.gov/electricity/data/browser/ | U.S. Energy Information Administration |  | 2017 | -0.103 | 0.009 | -0.049 | -0.034 | -0.015
| USA | United States of America | Gates Solar LLC | USA0058673 | 5 | 36.4508 | -76.8036 | Solar |  |  |  | 2016 | O2energies Inc. | U.S. Energy Information Administration | http://www.eia.gov/electricity/data/browser/ | U.S. Energy Information Administration | 102155 | 2017 |  |  | 0 | 10.166 | 9.216 | 2.2296
| USA | United States of America | Gates Solar Station | USA0057892 | 20 | 36.1764 | -120.1142 | Solar |  |  |  | 2013 | Pacific Gas & Electric Co. | U.S. Energy Information Administration | http://www.eia.gov/electricity/data/browser/ | U.S. Energy Information Administration | 102155 | 2017 | 26.44 | 47.646 | 43.228 | 43.717 | 42.378
| USA | United States of America | Gateway | USA0003697 | 4 | 41.1365 | -111.8314 | Hydro |  |  |  | 1958 | Weber Basin Water Conserv Dist | U.S. Energy Information Administration | http://www.eia.gov/electricity/data/browser/ | U.S. Energy Information Administration | 36478 | 2017 | 6.376 | 7.608 | 6.404 | 9.071 | 11.48
| USA | United States of America | Gateway Gen | USA0007798 | 3.6 | 38.7253 | -77.5097 | Oil |  |  |  | 2002.5 | City of Manassas - (VA) | U.S. Energy Information Administration | http://www.eia.gov/electricity/data/browser/ | U.S. Energy Information Administration | 57045 | 2017 | 0.044 | 0.06 | 0.081 | 0.021 | 0.019
| USA | United States of America | Gateway Generating Station | USA0056476 | 619.7 | 38.0175 | -121.7587 | Gas |  |  |  | 2009 | Pacific Gas & Electric Co. | U.S. Energy Information Administration | http://www.eia.gov/electricity/data/browser/ | U.S. Energy Information Administration | 55850 | 2017 | 3182.079 | 3242.261 | 3310.823 | 2435.95 | 2779.798
| USA | United States of America | Gato Montes Solar LLC | USA0058842 | 5 | 32.1028 | -110.8197 | Solar |  |  |  | 2013 | Gato Montes Solar LLC | U.S. Energy Information Administration | http://www.eia.gov/electricity/data/browser/ | U.S. Energy Information Administration |  | 2017 | 9.873 | 10.249 | 9.605 | 9.973 | 9.666
| USA | United States of America | Gauley River Power Partners | USA0056333 | 80 | 38.2192 | -80.8906 | Hydro |  |  |  | 2001 | Gauley River Power Partners LP | U.S. Energy Information Administration | http://www.eia.gov/electricity/data/browser/ | U.S. Energy Information Administration |  | 2017 | 227.808 | 145.356 | 204.711 | 201.67 | 165.946
| USA | United States of America | Gavin Power LLC | USA0008102 | 2600 | 38.9347 | -82.1158 | Coal |  |  |  | 1974.5 | Gavin Power LLC | U.S. Energy Information Administration | http://www.eia.gov/electricity/data/browser/ | U.S. Energy Information Administration | 28797 | 2017 | 15676.8481 | 15867.7294 | 14171.6212 | 0 | 15630.916
| USA | United States of America | Gavins Point | USA0006624 | 132.3 | 42.8488 | -97.4815 | Hydro |  |  |  | 1956.3333 | USCE-Missouri River District | U.S. Energy Information Administration | http://www.eia.gov/electricity/data/browser/ | U.S. Energy Information Administration | 35556 | 2017 | 671.403 | 652.848 | 886.334 | 673.022 | 795.25
| USA | United States of America | Gaviota Oil Plant | USA0050623 | 14 | 34.4751 | -120.2051 | Gas |  |  |  | 1988 | Freeport McMoRan Oil & Gas | U.S. Energy Information Administration | http://www.eia.gov/electricity/data/browser/ | U.S. Energy Information Administration | 30354 | 2017 | 6.388 | 5.989 | 2.832 | 0 | 0
| USA | United States of America | Gay Robinson | USA0050333 | 2.2 | 21.9178 | -159.6294 | Hydro | Oil |  |  | 1994.7273 | Gay & Robinson Inc | U.S. Energy Information Administration | http://www.eia.gov/electricity/data/browser/ | U.S. Energy Information Administration |  | 2017 | 6.265 | 5.8549 | 6.072 | 7.341 | 6.553
| USA | United States of America | Gaylord - Consumers | USA0001706 | 48 | 45.0306 | -84.7039 | Gas |  |  |  | 1966 | Consumers Energy Co | U.S. Energy Information Administration | http://www.eia.gov/electricity/data/browser/ | U.S. Energy Information Administration | 17521 | 2017 | 3.899 | 11.373 | 0 | 1.757 | 1.408
| USA | United States of America | Gaylord - Wolverine | USA0007932 | 70.2 | 45.0046 | -84.7218 | Gas |  |  |  | 2001 | Wolverine Power Supply Coop | U.S. Energy Information Administration | http://www.eia.gov/electricity/data/browser/ | U.S. Energy Information Administration | 49015 | 2017 | 12.258 | 15.687 | 8.58 | 20.361 | 8.232
| USA | United States of America | Gaylord Container Bogalusa | USA0054427 | 99.5 | 30.7811 | -89.8575 | Waste | Oil | Gas | Biomass | 1986.9397 | Temple-Inland Corp | U.S. Energy Information Administration | http://www.eia.gov/electricity/data/browser/ | U.S. Energy Information Administration | 20772 | 2017 | 0 | 0 | 0 | 0 | 526.7956
| USA | United States of America | Geismar | USA0010319 | 84.1 | 30.2 | -91 | Gas |  |  |  | 1993.0809 | BASF Corporation | U.S. Energy Information Administration | http://www.eia.gov/electricity/data/browser/ | U.S. Energy Information Administration | 14066 | 2017 | 640.8457 | 648.4478 | 628.9852 | 613.5551 | 634.8845
| USA | United States of America | Geismar Cogen | USA0056787 | 83.9 | 30.209 | -90.9921 | Gas |  |  |  | 2000 | Air Liquide Large Industries U.S. LP | U.S. Energy Information Administration | http://www.eia.gov/electricity/data/browser/ | U.S. Energy Information Administration | 41525 | 2017 | 626.0387 | 289.5317 | 616.1912 | 604.761 | 474.5346
| USA | United States of America | Gem State | USA0000790 | 23.4 | 43.4202 | -112.1019 | Hydro |  |  |  | 1988 | City of Idaho Falls - (ID) | U.S. Energy Information Administration | http://www.eia.gov/electricity/data/browser/ | U.S. Energy Information Administration | 22747 | 2017 | 113.833 | 123.525 | 117.47 | 116.563 | 147.468
| USA | United States of America | Gemini Community Solar | USA0060940 | 3 | 45.3003 | -92.8044 | Solar |  |  |  | 2017 | Gemini Community Solar | U.S. Energy Information Administration | http://www.eia.gov/electricity/data/browser/ | U.S. Energy Information Administration |  | 2017 |  |  |  |  | 1.31 | 1.3378
| USA | United States of America | Gemini Technologies Services Inc. Solar | USA0060804 | 1.3 | 40.8484 | -74.4676 | Solar |  |  |  | 2013 | Gemini Technologies Services Inc. | U.S. Energy Information Administration | http://www.eia.gov/electricity/data/browser/ | U.S. Energy Information Administration |  | 2017 |  |  |  | 0.125 | 1.6008 | 0.57971
| USA | United States of America | GenConn Devon LLC | USA0057070 | 242 | 41.2108 | -73.1075 | Oil | Gas |  |  | 2010 | GenConn Devon LLC | U.S. Energy Information Administration | http://www.eia.gov/electricity/data/browser/ | U.S. Energy Information Administration | 59737 | 2017 | 0 | 0 | 0 | 0 | 14.627
| USA | United States of America | GenConn Middletown LLC | USA0057068 | 242 | 41.5544 | -72.5767 | Oil | Gas |  |  | 2011 | GenConn Middletown LLC | U.S. Energy Information Administration | http://www.eia.gov/electricity/data/browser/ | U.S. Energy Information Administration | 59738 | 2017 | 0 | 0 | 0 | 0 | 9.779
| USA | United States of America | Genentech Vacaville Meter #1 | USA0060844 | 6.1 | 38.3908 | -121.9478 | Solar |  |  |  | 2017 | Tesla Inc. | U.S. Energy Information Administration | http://www.eia.gov/electricity/data/browser/ | U.S. Energy Information Administration |  | 2017 |  |  |  | 0 | 9.242 | 2.7202
| USA | United States of America | Genentech-Oceanside | USA0060231 | 6.5 | 33.2111 | -117.2996 | Solar | Storage |  |  | 2016 | Tesla Inc. | U.S. Energy Information Administration | http://www.eia.gov/electricity/data/browser/ | U.S. Energy Information Administration |  | 2017 |  |  |  | 0 | 6.719 | 2.8985
| USA | United States of America | General Chemical | USA0054318 | 30 | 41.5933 | -109.7542 | Coal | Gas |  |  | 1972.5 | Tata Chemicals Partners | U.S. Energy Information Administration | http://www.eia.gov/electricity/data/browser/ | U.S. Energy Information Administration |  | 2017 | 228.6657 | 228.3478 | 208.4192 | 219.497 | 218.964
| USA | United States of America | General Electric Aircraft Engines | USA0010029 | 34.6 | 42.45 | -70.9739 | Gas | Oil | Solar |  | 1961.7254 | General Electric Aircraft Engines | U.S. Energy Information Administration | http://www.eia.gov/electricity/data/browser/ | U.S. Energy Information Administration |  | 2017 | 0 | 0 | 0 | 0 | 62.284
| USA | United States of America | General Electric Diesel Engine Plant | USA0010058 | 4.4 | 41.1694 | -80.1055 | Oil |  |  |  | 1984 | General Electric Co | U.S. Energy Information Administration | http://www.eia.gov/electricity/data/browser/ | U.S. Energy Information Administration |  | 2017 | 6.3269 | 6.0192 | 10.7967 | 3.5447 | 1.7307
| USA | United States of America | General Electric Great Falls Upper Hydro | USA0010059 | 2.1 | 43.2597 | -70.8597 | Hydro |  |  |  | 1985.7143 | Aclara Meters LLC | U.S. Energy Information Administration | http://www.eia.gov/electricity/data/browser/ | U.S. Energy Information Administration | 20854 | 2017 | 0 | 0
| USA | United States of America | General Electric Plastic | USA0007698 | 97 | 32.3102 | -86.5254 | Gas |  |  |  | 1999 | Alabama Power Co | U.S. Energy Information Administration | http://www.eia.gov/electricity/data/browser/ | U.S. Energy Information Administration |  | 2017 | 490.995 | 537.102 | 539.838 | 477.109 | 511.724
| USA | United States of America | General Mills Inc | USA0054564 | 3.8 | 42.871 | -78.8755 | Gas |  |  |  | 1989 | General Mills Inc | U.S. Energy Information Administration | http://www.eia.gov/electricity/data/browser/ | U.S. Energy Information Administration | 20868 | 2017 | 1.545 | 0.48 | 3.476 | 7.476
| USA | United States of America | General Motors Corp at White Marsh MD | USA0059841 | 1 | 39.3716 | -76.4405 | Solar |  |  |  | 2011 | Constellation Solar Maryland LLC | U.S. Energy Information Administration | http://www.eia.gov/electricity/data/browser/ | U.S. Energy Information Administration |  | 2017 |  | 1.624 | 1.609 | 1.587 | 1.56
| USA | United States of America | Genesee Power Station LP | USA0054751 | 39.5 | 43.0851 | -83.6694 | Waste | Gas | Other |  | 1996 | CMS Generation Operating LLC | U.S. Energy Information Administration | http://www.eia.gov/electricity/data/browser/ | U.S. Energy Information Administration | 16796 | 2017 | 0 | 139.142 | 70.919 | 110.259 | 98.114
| USA | United States of America | Geneseo | USA0000944 | 33.6 | 41.4515 | -90.1485 | Gas | Oil | Wind | Solar | 1983.1696 | City of Geneseo - (IL) | U.S. Energy Information Administration | http://www.eia.gov/electricity/data/browser/ | U.S. Energy Information Administration | 20898 | 2017 | 0.934 | 7.604 | 8.139 | 8.033 | 7.7022
| USA | United States of America | Genesis Alkali | USA0057915 | 41 | 41.6217 | -109.8119 | Coal | Gas |  |  | 1969.439 | Genesis Alkali LLC | U.S. Energy Information Administration | http://www.eia.gov/electricity/data/browser/ | U.S. Energy Information Administration |  | 2017 | 279.0859 | 297.734 | 275.121 | 277.147 | 271.824
| USA | United States of America | Genesis Solar Energy Project | USA0057394 | 250 | 33.665 | -114.9981 | Solar |  |  |  | 2013.5 | Genesis Solar LLC | U.S. Energy Information Administration | http://www.eia.gov/electricity/data/browser/ | U.S. Energy Information Administration | 60557 | 2017 | 7.029 | 576.113 | 621.454 | 624.142 | 627.831
| USA | United States of America | Geneva | USA0057410 | 4 | 41.795 | -80.91 | Waste |  |  |  | 2013 | WM Renewable Energy LLC | U.S. Energy Information Administration | http://www.eia.gov/electricity/data/browser/ | U.S. Energy Information Administration | 65558 | 2017 | 12.479 | 25.209 | 21.823 | 22.663 | 21.736
| USA | United States of America | Geneva Generation Facility | USA0056462 | 29.5 | 41.8911 | -88.2711 | Gas |  |  |  | 2005 | City of Geneva- (IL) | U.S. Energy Information Administration | http://www.eia.gov/electricity/data/browser/ | U.S. Energy Information Administration | 51006 | 2017 | 0 | 0 | 0 | 0 | 3.499
| USA | United States of America | Genoa | USA0004143 | 345.6 | 43.5589 | -91.2325 | Coal |  |  |  | 1969 | Dairyland Power Coop | U.S. Energy Information Administration | http://www.eia.gov/electricity/data/browser/ | U.S. Energy Information Administration | 18015 | 2017 | 0 | 1605.456 | 0 | 0 | 1496.613
| USA | United States of America | Genoa Diesel Generating Station | USA0056181 | 6 | 41.5092 | -83.3606 | Oil |  |  |  | 2005 | Village of Genoa - (OH) | U.S. Energy Information Administration | http://www.eia.gov/electricity/data/browser/ | U.S. Energy Information Administration |  | 2017 | 0.098 | 0.038 | 0.224 | 0.035 | 0.146
| USA | United States of America | Geo East Mesa II | USA0054038 | 21.6 | 32.7757 | -115.2637 | Geothermal |  |  |  | 1989 | Ormat Nevada Inc | U.S. Energy Information Administration | http://www.eia.gov/electricity/data/browser/ | U.S. Energy Information Administration | 19051 | 2017 | 76.305 | 71.914 | 63.146 | 59.44 | 57.691
| USA | United States of America | Geo East Mesa III | USA0010763 | 29.6 | 32.7757 | -115.2637 | Geothermal |  |  |  | 1993.8649 | Ormat Nevada Inc | U.S. Energy Information Administration | http://www.eia.gov/electricity/data/browser/ | U.S. Energy Information Administration | 19051 | 2017 | 99.62 | 93.888 | 82.44 | 77.604 | 75.318
| USA | United States of America | George Birdsall | USA0000493 | 59.6 | 38.8814 | -104.8169 | Gas | Oil |  |  | 1954.8926 | City of Colorado Springs - (CO) | U.S. Energy Information Administration | http://www.eia.gov/electricity/data/browser/ | U.S. Energy Information Administration | 17059 | 2017 | 3.28 | 8.037 | 2.549 | 3.6 | 4.631
| USA | United States of America | George Johnson | USA0001877 | 51 | 43.8393 | -85.426 | Gas | Oil |  |  | 1999.8627 | Wolverine Power Supply Coop | U.S. Energy Information Administration | http://www.eia.gov/electricity/data/browser/ | U.S. Energy Information Administration | 37306 | 2017 | 6.128 | 7.777 | 7.912 | 52.943 | 30.663
| USA | United States of America | George M Sullivan Generation Plant 2 | USA0006559 | 346.9 | 61.2297 | -149.7167 | Gas | Oil |  |  | 1997.2191 | Anchorage Municipal Light and Power | U.S. Energy Information Administration | http://www.eia.gov/electricity/data/browser/ | U.S. Energy Information Administration | 13277 | 2017 | 562.283 | 493.717 | 654.142 | 589.738 | 803.824
| USA | United States of America | George Neal North | USA0001091 | 584.1 | 42.2998 | -96.3617 | Coal |  |  |  | 1975 | MidAmerican Energy Co | U.S. Energy Information Administration | http://www.eia.gov/electricity/data/browser/ | U.S. Energy Information Administration | 26318 | 2017 | 3664.009 | 3342.137 | 2526.066 | 1851.675 | 2155.924
| USA | United States of America | George Neal South | USA0007343 | 695.9 | 42.3006 | -96.3617 | Coal |  |  |  | 1979 | MidAmerican Energy Co | U.S. Energy Information Administration | http://www.eia.gov/electricity/data/browser/ | U.S. Energy Information Administration |  | 2017 | 3087.652 | 4323.333 | 4229.531 | 2710.453 | 2442.153
| USA | United States of America | Georgetown | USA0007759 | 340 | 39.9026 | -86.2441 | Gas |  |  |  | 2000.25 | Indianapolis Power & Light Co | U.S. Energy Information Administration | http://www.eia.gov/electricity/data/browser/ | U.S. Energy Information Administration | 23040 | 2017 | 111.244 | 30.793 | 119.918 | 181.709 | 72.774
| USA | United States of America | Georgetown Hydro | USA0000472 | 1.2 | 39.6919 | -105.6978 | Hydro |  |  |  | 1907 | Public Service Co of Colorado | U.S. Energy Information Administration | http://www.eia.gov/electricity/data/browser/ | U.S. Energy Information Administration | 30849 | 2017 | 6.035 | 6.165 | 4.527 | 3.678 | 4.824
| USA | United States of America | Georgetown LFGTE | USA0056995 | 1.1 | 33.4536 | -79.3161 | Waste |  |  |  | 2010 | South Carolina Public Service Authority | U.S. Energy Information Administration | http://www.eia.gov/electricity/data/browser/ | U.S. Energy Information Administration | 61605 | 2017 | 4.581 | 4.136 | 3.577 | 2.866 | 2.386
| USA | United States of America | Georgia LFG Oak Grove Plant | USA0061385 | 6.6 | 33.965 | -83.7656 | Waste |  |  |  | 2016 | Cube District Energy LLC | U.S. Energy Information Administration | http://www.eia.gov/electricity/data/browser/ | U.S. Energy Information Administration |  | 2017 |  |  |  | 12.117 | 31.39 | 0
| USA | United States of America | Georgia LFG Pine Ridge Plant | USA0061386 | 6.6 | 33.2442 | -84.122 | Waste |  |  |  | 2016 | Cube District Energy LLC | U.S. Energy Information Administration | http://www.eia.gov/electricity/data/browser/ | U.S. Energy Information Administration |  | 2017 |  |  |  | 17.833 | 44.655 | 0
| USA | United States of America | Georgia LFG Richland Creek Plant | USA0061387 | 11 | 34.1271 | -84.0334 | Waste |  |  |  | 2016 | Cube District Energy LLC | U.S. Energy Information Administration | http://www.eia.gov/electricity/data/browser/ | U.S. Energy Information Administration |  | 2017 |  |  |  | 20.802 | 68.149 | 0
| USA | United States of America | Georgia Mountain Community Wind Farm | USA0058238 | 10 | 44.6617 | -73.07 | Wind |  |  |  | 2013 | Georgia Mountain Community Wind LLC | U.S. Energy Information Administration | http://www.eia.gov/electricity/data/browser/ | U.S. Energy Information Administration | 66213 | 2017 | 25.395 | 32.511 | 33.148 | 30.937 | 30.49
| USA | United States of America | Georgia Pacific Center | USA0054906 | 1.4 | 33.7575 | -84.3869 | Oil |  |  |  | 1982 | GP Center Holdings LLC | U.S. Energy Information Administration | http://www.eia.gov/electricity/data/browser/ | U.S. Energy Information Administration | 48697 | 2017 | 0 | 0 | 0 | 0 | 0
| USA | United States of America | Georgia Power at Jakin GA PV | USA0061397 | 1.5 | 31.138 | -85.031 | Solar |  |  |  | 2018 | Constellation Solar Georgia 2 LLC | U.S. Energy Information Administration | http://www.eia.gov/electricity/data/browser/ | U.S. Energy Information Administration |  | 2017 |  |  |  |  | 0.057 | 0.66889
| USA | United States of America | Georgia Power at Swainsboro | USA0061459 | 2.9 | 32.605 | -82.321 | Solar |  |  |  | 2017 | Constellation Solar Georgia 2 LLC | U.S. Energy Information Administration | http://www.eia.gov/electricity/data/browser/ | U.S. Energy Information Administration |  | 2017 |  |  |  |  | 0.717 | 1.2932
| USA | United States of America | Georgia Power at Wadley GA | USA0059843 | 1 | 32.883 | -82.41 | Solar |  |  |  | 2015 | Constellation Solar Georgia LLC. | U.S. Energy Information Administration | http://www.eia.gov/electricity/data/browser/ | U.S. Energy Information Administration |  | 2017 |  | 0.011 | 1.878 | 1.559 | 1.93
| USA | United States of America | Georgia-Pacific Big Island | USA0050479 | 7.9 | 37.534 | -79.357 | Waste | Gas | Biomass | Hydro | 1962.7215 | GP Big Island LLC | U.S. Energy Information Administration | http://www.eia.gov/electricity/data/browser/ | U.S. Energy Information Administration | 56165 | 2017 | 52.043 | 49.027 | 50.445 | 60.243 | 54.1255
| USA | United States of America | Georgia-Pacific Brewton Mill | USA0054789 | 103.4 | 31.077 | -87.1116 | Biomass | Gas |  |  | 2005.2108 | Georgia-Pacific Brewton LLC | U.S. Energy Information Administration | http://www.eia.gov/electricity/data/browser/ | U.S. Energy Information Administration | 46249 | 2017 | 267.217 | 261.136 | 274.205 | 226.578 | 355.3216
| USA | United States of America | Georgia-Pacific Cedar Springs | USA0054101 | 101.2 | 31.166 | -85.0951 | Biomass | Waste | Coal | Oil | 1964.0119 | Georgia-Pacific Cedar Springs LLC | U.S. Energy Information Administration | http://www.eia.gov/electricity/data/browser/ | U.S. Energy Information Administration | 20955 | 2017 | 529.24 | 584.6 | 577.3154 | 585.46 | 540.376
| USA | United States of America | Georgia-Pacific Consr Prods LP-Naheola | USA0010699 | 78.4 | 32.2268 | -88.0252 | Biomass | Waste | Coal | Oil | 1980.0663 | Georgia-Pacific Consr Prods LP-Naheola | U.S. Energy Information Administration | http://www.eia.gov/electricity/data/browser/ | U.S. Energy Information Administration | 23496 | 2017 | 250.272 | 251.787 | 254.602 | 219.376 | 233.094
| USA | United States of America | Georgia-Pacific Corp - Nekoosa Mill | USA0050395 | 39 | 44.3142 | -89.8964 | Gas | Biomass | Hydro |  | 1967.8744 | Domtar Industries Inc | U.S. Energy Information Administration | http://www.eia.gov/electricity/data/browser/ | U.S. Energy Information Administration | 20963 | 2017 | 220.2926 | 195.5003 | 190.1826 | 216.797 | 201.604
| USA | United States of America | Georgia-Pacific Crossett LLC | USA0010606 | 91.6 | 33.1421 | -91.975 | Biomass | Waste | Oil | Gas | 1972.1987 | Georgia-Pacific LLC | U.S. Energy Information Administration | http://www.eia.gov/electricity/data/browser/ | U.S. Energy Information Administration |  | 2017 | 534.9063 | 494.2856 | 467.7727 | 505.5999 | 496.2321
| USA | United States of America | Georgia-Pacific Monticello Paper | USA0010610 | 64.8 | 31.6285 | -90.0809 | Biomass | Waste | Gas | Other | 1968 | Georgia-Pacific Monticello LLC | U.S. Energy Information Administration | http://www.eia.gov/electricity/data/browser/ | U.S. Energy Information Administration |  | 2017 | 460.343 | 417.049 | 505.671 | 514.109 | 530.171
| USA | United States of America | Georgia-Pacific Palatka Operations | USA0010611 | 79.8 | 29.6807 | -81.6809 | Biomass | Waste | Gas |  | 1976.2281 | Georgia-Pacific Consr Ops LLC-Palatka | U.S. Energy Information Administration | http://www.eia.gov/electricity/data/browser/ | U.S. Energy Information Administration | 20273 | 2017 | 382.088 | 387.135 | 375.6817 | 352.026 | 299.5678
| USA | United States of America | Georgia-Pacific Port Hudson | USA0010612 | 127.7 | 30.6547 | -91.28 | Biomass | Petcoke | Waste | Gas | 1995.8669 | Georgia-Pacific Cons Op LLC Port Hudson | U.S. Energy Information Administration | http://www.eia.gov/electricity/data/browser/ | U.S. Energy Information Administration |  | 2017 | 0 | 0 | 0 | 0 | 589.391
| USA | United States of America | Georgia-Pacific Toledo Mill | USA0058109 | 37.3 | 44.6119 | -123.9319 | Biomass | Gas |  |  | 2007 | Georgia-Pacific Toledo LLC | U.S. Energy Information Administration | http://www.eia.gov/electricity/data/browser/ | U.S. Energy Information Administration |  | 2017 | 45.9849 | 26.874 | 42.6402 | 47.4292 | 58.9202
| USA | United States of America | Georgia-Pacific Wauna Mill | USA0056192 | 36 | 46.154 | -123.4066 | Biomass | Gas |  |  | 1996 | Georgia-Pacific Consr Prods LP-Wauna | U.S. Energy Information Administration | http://www.eia.gov/electricity/data/browser/ | U.S. Energy Information Administration | 19817 | 2017 | 0 | 126.658 | 152.829 | 146.226 | 148.614
| USA | United States of America | Geothermal 1 | USA0007368 | 110 | 38.752 | -122.7195 | Geothermal |  |  |  | 1983 | Northern California Power Agny | U.S. Energy Information Administration | http://www.eia.gov/electricity/data/browser/ | U.S. Energy Information Administration |  | 2017 | 388.677 | 469.471 | 460.762 | 475.231 | 415.905
| USA | United States of America | Geothermal 2 | USA0007369 | 110 | 38.7492 | -122.7117 | Geothermal |  |  |  | 1986 | Northern California Power Agny | U.S. Energy Information Administration | http://www.eia.gov/electricity/data/browser/ | U.S. Energy Information Administration |  | 2017 | 365.249 | 371.135 | 366.435 | 343.787 | 355.038
| USA | United States of America | Gerald Andrus | USA0008054 | 781.4 | 33.35 | -91.1167 | Gas | Oil |  |  | 1975 | Entergy Mississippi Inc | U.S. Energy Information Administration | http://www.eia.gov/electricity/data/browser/ | U.S. Energy Information Administration | 26559 | 2017 | 0 | 0 | 0 | 0 | 386.478
| USA | United States of America | Gerald Gentleman | USA0006077 | 1362.6 | 41.0808 | -101.1408 | Coal |  |  |  | 1980.5 | Nebraska Public Power District | U.S. Energy Information Administration | http://www.eia.gov/electricity/data/browser/ | U.S. Energy Information Administration | 27286 | 2017 | 0 | 0 | 0 | 0 | 7680.575
| USA | United States of America | Germantown | USA0006253 | 335.7 | 43.1952 | -88.1496 | Oil | Gas |  |  | 1983.9571 | Wisconsin Electric Power Co | U.S. Energy Information Administration | http://www.eia.gov/electricity/data/browser/ | U.S. Energy Information Administration | 37183 | 2017 | 6.472 | 6.607 | 13.993 | 13.272 | 10.234
| USA | United States of America | Germantown Solar LLC | USA0060480 | 2.1 | 36.2463 | -80.2546 | Solar |  |  |  | 2016 | Cypress Creek Renewables | U.S. Energy Information Administration | http://www.eia.gov/electricity/data/browser/ | U.S. Energy Information Administration |  | 2017 |  |  |  | 3.084 | 2.919 | 0.93645
| USA | United States of America | Gerresheimer Glass Solar Facility | USA0058359 | 2.3 | 39.4967 | -75.0186 | Solar |  |  |  | 2012 | KDC Solar O&M LLC | U.S. Energy Information Administration | http://www.eia.gov/electricity/data/browser/ | U.S. Energy Information Administration | 68321 | 2017 | 3.692 | 3.584 | 3.613 | 3.615 | 3.473
| USA | United States of America | Gettysburg Energy & Nutrient Rec Facility | USA0058565 | 3.3 | 39.9503 | -77.1253 | Biomass |  |  |  | 2013 | Gettysburg Energy and Nutrient Rec Facility LLC | U.S. Energy Information Administration | http://www.eia.gov/electricity/data/browser/ | U.S. Energy Information Administration | 64619 | 2017 |  | -1.227 | -0.718 | -0.28 | 0.037
| USA | United States of America | Geysers Unit 5-20 | USA0000286 | 1163 | 38.777 | -122.745 | Geothermal |  |  |  | 1979.4411 | Geysers Power Co LLC | U.S. Energy Information Administration | http://www.eia.gov/electricity/data/browser/ | U.S. Energy Information Administration | 29381 | 2017 | 4784.939 | 4591.707 | 4531.168 | 4628.971 | 4667.659
| USA | United States of America | Ghent | USA0001356 | 2225.9 | 38.7497 | -85.035 | Coal |  |  |  | 1978.9986 | Kentucky Utilities Co | U.S. Energy Information Administration | http://www.eia.gov/electricity/data/browser/ | U.S. Energy Information Administration | 23991 | 2017 | 13153.6429 | 12606.1717 | 11367.8967 | 11777.5758 | 11762.2871
| USA | United States of America | Gianera | USA0007231 | 64.6 | 37.401 | -121.9687 | Gas | Oil |  |  | 1986.5 | City of Santa Clara - (CA) | U.S. Energy Information Administration | http://www.eia.gov/electricity/data/browser/ | U.S. Energy Information Administration | 45523 | 2017 | 0 | 0 | 0 | 0 | 5.495
| USA | United States of America | Gibbons Creek | USA0006136 | 453.5 | 30.6199 | -96.0818 | Coal |  |  |  | 1983 | Texas Municipal Power Agency | U.S. Energy Information Administration | http://www.eia.gov/electricity/data/browser/ | U.S. Energy Information Administration | 34446 | 2017 | 2602.204 | 2785.913 | 2184.313 | 1658.784 | 1593.682
| USA | United States of America | Gibson | USA0006113 | 3339.5 | 38.3722 | -87.7658 | Coal | Oil |  |  | 1978 | Duke Energy Indiana LLC | U.S. Energy Information Administration | http://www.eia.gov/electricity/data/browser/ | U.S. Energy Information Administration | 30789 | 2017 | 17331.4598 | 17747.3635 | 14585.8864 | 16674.8707 | 17996.7587
| USA | United States of America | Gibson City Energy Center LLC | USA0055201 | 270 | 40.4705 | -88.3987 | Gas | Oil |  |  | 2000 | Mainline Generation LLC | U.S. Energy Information Administration | http://www.eia.gov/electricity/data/browser/ | U.S. Energy Information Administration | 45675 | 2017 | 0 | 0 | 0 | 0 | 49.61
| USA | United States of America | Giffen | USA0057521 | 10 | 36.5303 | -120.3161 | Solar |  |  |  | 2012 | Pacific Gas & Electric Co. | U.S. Energy Information Administration | http://www.eia.gov/electricity/data/browser/ | U.S. Energy Information Administration |  | 2017 | 24 | 21.518 | 21.772 | 20.678 | 18.175
| USA | United States of America | Giffen Solar Park | USA0059522 | 20 | 36.5447 | -120.3161 | Solar |  |  |  | 2017 | Giffen Solar Park LLC | U.S. Energy Information Administration | http://www.eia.gov/electricity/data/browser/ | U.S. Energy Information Administration |  | 2017 |  |  |  |  | 29.133 | 8.9186
| USA | United States of America | Gila Bend | USA0059020 | 32 | 32.9408 | -112.8814 | Solar |  |  |  | 2014 | Arizona Public Service Co | U.S. Energy Information Administration | http://www.eia.gov/electricity/data/browser/ | U.S. Energy Information Administration | 65801 | 2017 |  | 63.746 | 104.802 | 102.975 | 100.198
| USA | United States of America | Gila River Power Block 1 | USA0059338 | 619 | 32.975 | -112.6944 | Gas |  |  |  | 2003 | CXA Sundevil Power I | U.S. Energy Information Administration | http://www.eia.gov/electricity/data/browser/ | U.S. Energy Information Administration | 46888 | 2017 | 2091.586 | 1602.451 | 2184.129 | 1680.98 | 2.678
| USA | United States of America | Gila River Power Block 2 | USA0060768 | 619 | 32.975 | -112.6944 | Gas |  |  |  | 2003 | CXA Sundevil Power II | U.S. Energy Information Administration | http://www.eia.gov/electricity/data/browser/ | U.S. Energy Information Administration | 46888 | 2017 |  |  |  | 119.891 | 23.776 | 4361.1454
| USA | United States of America | Gila River Power Block 3 | USA0059784 | 619 | 32.975 | -112.6944 | Gas |  |  |  | 2003 | Tucson Electric Power Co | U.S. Energy Information Administration | http://www.eia.gov/electricity/data/browser/ | U.S. Energy Information Administration | 46888 | 2017 |  | 1.081 | 2170.633 | 2386.901 | 2259.157
| USA | United States of America | Gila River Power Block 4 | USA0055306 | 619 | 32.975 | -112.6944 | Gas |  |  |  | 2003 | Salt River Project | U.S. Energy Information Administration | http://www.eia.gov/electricity/data/browser/ | U.S. Energy Information Administration | 46888 | 2017 | 4119.938 | 2566.958 | 1980.625 | 2841.224 | 1154.42
| USA | United States of America | Gilbert | USA0002393 | 512 | 40.5658 | -75.1639 | Gas | Oil |  |  | 1981.709 | NRG REMA LLC | U.S. Energy Information Administration | http://www.eia.gov/electricity/data/browser/ | U.S. Energy Information Administration | 23584 | 2017 | 20.202 | 66.319 | 34.8 | 0 | 8.533
| USA | United States of America | Gilbert Solar Facility I LLC | USA0058543 | 2.5 | 33.3559 | -111.8024 | Solar |  |  |  | 2011 | Gilbert Solar Facility I LLC | U.S. Energy Information Administration | http://www.eia.gov/electricity/data/browser/ | U.S. Energy Information Administration |  | 2017 | 4.74 | 4.698 | 2.573 | 4.261 | 4.139
| USA | United States of America | Gillespie 1 | USA0058501 | 15 | 33.0264 | -112.6658 | Solar |  |  |  | 2014 | X-Elio North America Inc | U.S. Energy Information Administration | http://www.eia.gov/electricity/data/browser/ | U.S. Energy Information Administration |  | 2017 | 0.095 | 44.651 | 42.787 | 44.136 | 42.481
| USA | United States of America | Gillette SBMC | USA0054225 | 14.2 | 42.3436 | -71.0559 | Gas | Oil |  |  | 1994.9437 | The Gillette Company | U.S. Energy Information Administration | http://www.eia.gov/electricity/data/browser/ | U.S. Energy Information Administration | 21053 | 2017 | 72.4593 | 55.2192 | 73.655 | 68.566 | 70.214
| USA | United States of America | Gilliam South | USA0007857 | 4.3 | 41.4961 | -94.3272 | Oil |  |  |  | 2007.3953 | City of Stuart - (IA) | U.S. Energy Information Administration | http://www.eia.gov/electricity/data/browser/ | U.S. Energy Information Administration |  | 2017 | 0 | 0.004 | 0.005 | 0.004 | 0.003
| USA | United States of America | Gilman Mill | USA0010608 | 4.8 | 44.4122 | -71.7228 | Hydro |  |  |  | 1966.8333 | Ampersand Gilman Hydro LP | U.S. Energy Information Administration | http://www.eia.gov/electricity/data/browser/ | U.S. Energy Information Administration |  | 2017 | 24.9 | 23.208 | 22.404 | 24.564 | 25.032
| USA | United States of America | Gilroy Peaking Energy Center | USA0055810 | 135 | 36.999 | -121.5363 | Gas |  |  |  | 2001.3333 | Calpine Gilroy Cogen LP | U.S. Energy Information Administration | http://www.eia.gov/electricity/data/browser/ | U.S. Energy Information Administration | 15380 | 2017 | 63.073 | 29.496 | 39.144 | 18.168 | 29.699
| USA | United States of America | Gilroy Power Plant | USA0010034 | 130 | 37.0001 | -121.5367 | Gas |  |  |  | 1987 | Calpine Gilroy Cogen LP | U.S. Energy Information Administration | http://www.eia.gov/electricity/data/browser/ | U.S. Energy Information Administration |  | 2017 | 125.051 | 0 | 138.224 | 141.393 | 115.536
| USA | United States of America | Girard | USA0001279 | 10.8 | 37.5077 | -94.8393 | Gas | Oil |  |  | 1984.4259 | City of Girard - (KS) | U.S. Energy Information Administration | http://www.eia.gov/electricity/data/browser/ | U.S. Energy Information Administration | 21067 | 2017 | 0.179 | 0.215 | 0.119 | 0.133 | 0.099
| USA | United States of America | Glacier Battery Storage | USA0060444 | 2 | 48.888 | -121.9462 | Storage |  |  |  | 2016 | Puget Sound Energy Inc | U.S. Energy Information Administration | http://www.eia.gov/electricity/data/browser/ | U.S. Energy Information Administration |  | 2017 |  |  |  | 0.257 | 0.746
| USA | United States of America | Glacier Hills | USA0057199 | 162 | 43.5639 | -89.1481 | Wind |  |  |  | 2012 | Wisconsin Electric Power Co | U.S. Energy Information Administration | http://www.eia.gov/electricity/data/browser/ | U.S. Energy Information Administration | 58935 | 2017 | 386.515 | 405.191 | 407.008 | 383.128 | 390.94
| USA | United States of America | Glades Pike Generation Plant | USA0059759 | 6.5 | 40.0067 | -79.041 | Waste |  |  |  | 2011 | State Correctnl Inst Laurel Highlands | U.S. Energy Information Administration | http://www.eia.gov/electricity/data/browser/ | U.S. Energy Information Administration |  | 2017 |  | 17.075 | 20.227 | 20.025 | 15.803
| USA | United States of America | Gladstone | USA0007119 | 22.6 | 45.8475 | -87.0036 | Oil |  |  |  | 1975 | Upper Peninsula Power Company | U.S. Energy Information Administration | http://www.eia.gov/electricity/data/browser/ | U.S. Energy Information Administration | 35497 | 2017 | -0.05 | -0.011 | -0.222 | -0.156 | -0.142
| USA | United States of America | Glasgow LFGTE | USA0060137 | 1 | 36.9874 | -85.9575 | Waste |  |  |  | 2016 | East Kentucky Power Coop Inc | U.S. Energy Information Administration | http://www.eia.gov/electricity/data/browser/ | U.S. Energy Information Administration |  | 2017 |  |  | 0.199 | 6.186 | 6.354 | 0
| USA | United States of America | Gleason Generating Facility | USA0055251 | 567.8 | 36.2454 | -88.612 | Gas | Oil |  |  | 2000 | Tennessee Valley Authority | U.S. Energy Information Administration | http://www.eia.gov/electricity/data/browser/ | U.S. Energy Information Administration | 49362 | 2017 | 3.23 | 3.515 | 40.082 | 468.396 | 297.373
| USA | United States of America | Glen | USA0003714 | 2 | 43.6368 | -72.9758 | Hydro |  |  |  | 1920 | Green Mountain Power Corp | U.S. Energy Information Administration | http://www.eia.gov/electricity/data/browser/ | U.S. Energy Information Administration | 15965 | 2017 | 7.152 | 6.628 | 5.905 | 4.441 | 4.743
| USA | United States of America | Glen Canyon Dam | USA0000153 | 1312 | 36.9366 | -111.4839 | Hydro |  |  |  | 1964.9939 | U S Bureau of Reclamation | U.S. Energy Information Administration | http://www.eia.gov/electricity/data/browser/ | U.S. Energy Information Administration | 35638 | 2017 | 3332.256 | 3344.619 | 3839.205 | 4016.225 | 3949.678
| USA | United States of America | Glen Ferris Hydro | USA0050010 | 6.2 | 38.1483 | -81.2147 | Hydro |  |  |  | 1915.0645 | Hawks Nest Hydro LLC | U.S. Energy Information Administration | http://www.eia.gov/electricity/data/browser/ | U.S. Energy Information Administration | 56290 | 2017 | 19.991 | 24.831 | 25.679 | 24.014 | 20.589
| USA | United States of America | Glen Park Hydroelectric Project | USA0050512 | 32.6 | 44.0006 | -75.9612 | Hydro |  |  |  | 1999 | Black River Hydroelectric LLC | U.S. Energy Information Administration | http://www.eia.gov/electricity/data/browser/ | U.S. Energy Information Administration | 26030 | 2017 | 156.337 | 154.27 | 106.931 | 125.559 | 187.751
| USA | United States of America | Glen Ullin Station 6 | USA0057172 | 5.3 | 46.8214 | -101.7564 | Cogeneration |  |  |  | 2009 | Montana-Dakota Utilities Co | U.S. Energy Information Administration | http://www.eia.gov/electricity/data/browser/ | U.S. Energy Information Administration | 60141 | 2017 | 38.053 | 31.44 | 38.248 | 39.384 | 45.535
| USA | United States of America | Glenarm | USA0000422 | 265.6 | 34.126 | -118.1494 | Gas |  |  |  | 2002.186 | City of Pasadena - (CA) | U.S. Energy Information Administration | http://www.eia.gov/electricity/data/browser/ | U.S. Energy Information Administration | 29735 | 2017 | 53.597 | 33.607 | 32.793 | 32.2844 | 79.189
| USA | United States of America | Glencoe | USA0001975 | 39.5 | 44.7709 | -94.1582 | Oil | Gas |  |  | 1983.3924 | Glencoe Light & Power Comm | U.S. Energy Information Administration | http://www.eia.gov/electricity/data/browser/ | U.S. Energy Information Administration | 21084 | 2017 | 0.326 | 0.342 | 0.28 | 0.348 | 0.291
| USA | United States of America | Glendale Battery Energy Storage System | USA0060974 | 2 | 34.1623 | -118.2837 | Storage |  |  |  | 2017 | City of Glendale - (CA) | U.S. Energy Information Administration | http://www.eia.gov/electricity/data/browser/ | U.S. Energy Information Administration |  | 2017 |  |  |  |  | 0.057
| USA | United States of America | Glendale Energy Power Plant | USA0057829 | 2.8 | 33.5403 | -112.3064 | Waste |  |  |  | 2010 | Glendale Energy LLC | U.S. Energy Information Administration | http://www.eia.gov/electricity/data/browser/ | U.S. Energy Information Administration |  | 2017 | 18.161 | 16.581 | 19.295 | 15.475 | 19.446
| USA | United States of America | Glendive GT | USA0002176 | 83.7 | 47.0539 | -104.74 | Gas | Oil |  |  | 1991.3297 | Montana-Dakota Utilities Co | U.S. Energy Information Administration | http://www.eia.gov/electricity/data/browser/ | U.S. Energy Information Administration | 26755 | 2017 | 1.782 | 1.911 | 1.212 | 6.277 | 1.953
| USA | United States of America | Glendo | USA0004177 | 38 | 42.4673 | -104.9555 | Hydro |  |  |  | 1959 | U S Bureau of Reclamation | U.S. Energy Information Administration | http://www.eia.gov/electricity/data/browser/ | U.S. Energy Information Administration | 35637 | 2017 | 53.979 | 80.112 | 69.95 | 99.274 | 107.756
| USA | United States of America | Glennallen | USA0006305 | 10.7 | 62.1104 | -145.5325 | Oil |  |  |  | 1985.9346 | Copper Valley Elec Assn Inc | U.S. Energy Information Administration | http://www.eia.gov/electricity/data/browser/ | U.S. Energy Information Administration | 17651 | 2017 | 13.574 | 9.104 | 8.63 | 10.403 | 10.237
| USA | United States of America | Glenrock | USA0056841 | 138 | 43.0181 | -105.8353 | Wind |  |  |  | 2009 | PacifiCorp | U.S. Energy Information Administration | http://www.eia.gov/electricity/data/browser/ | U.S. Energy Information Administration | 57369 | 2017 | 444.31 | 411.827 | 398.23 | 430.345 | 367.724
| USA | United States of America | Glenwood | USA0002514 | 110 | 40.8271 | -73.6475 | Oil |  |  |  | 1972 | National Grid Generation LLC | U.S. Energy Information Administration | http://www.eia.gov/electricity/data/browser/ | U.S. Energy Information Administration | 52010 | 2017 | 2.143 | 5.016 | 4.615 | 3.097 | 0.755
| USA | United States of America | Glenwood Hydro | USA0002568 | 1.5 | 43.2358 | -78.3906 | Hydro |  |  |  | 1950 | Erie Boulevard Hydropower LP | U.S. Energy Information Administration | http://www.eia.gov/electricity/data/browser/ | U.S. Energy Information Administration |  | 2017 | 5.786 | 6.272 | 5.173 | 5.648 | 9.285
| USA | United States of America | Glenwood Landing | USA0007869 | 122 | 40.8275 | -73.6478 | Gas | Oil |  |  | 1997.4098 | National Grid Generation LLC | U.S. Energy Information Administration | http://www.eia.gov/electricity/data/browser/ | U.S. Energy Information Administration | 25013 | 2017 | 138.239 | 196.791 | 0 | 0 | 100.692
| USA | United States of America | Glopak Solar PV Power Plant | USA0061248 | 1 | 40.5754 | -74.3928 | Solar |  |  |  | 2011.5 | Glopak Corporation | U.S. Energy Information Administration | http://www.eia.gov/electricity/data/browser/ | U.S. Energy Information Administration |  | 2017 |  |  |  | 1.126 | 1.085 | 0.44593
| USA | United States of America | Gloucester Community College Solar | USA0060752 | 2.3 | 39.7808 | -75.1229 | Solar |  |  |  | 2014 | Marina Energy LLC | U.S. Energy Information Administration | http://www.eia.gov/electricity/data/browser/ | U.S. Energy Information Administration |  | 2017 |  |  |  | 4.001 | 3.837 | 1.0256
| USA | United States of America | Goal Line LP | USA0054749 | 51.4 | 33.1185 | -117.0995 | Gas |  |  |  | 1994 | Goal Line LP | U.S. Energy Information Administration | http://www.eia.gov/electricity/data/browser/ | U.S. Energy Information Administration | 33713 | 2017 | 161.084 | 165.136 | 22.797 | 22.993 | 22.311
| USA | United States of America | Goat Lake Hydro | USA0007751 | 4 | 59.5357 | -135.2123 | Hydro |  |  |  | 1998 | Alaska Power and Telephone Co | U.S. Energy Information Administration | http://www.eia.gov/electricity/data/browser/ | U.S. Energy Information Administration | 12641 | 2017 | 15.521 | 15.14 | 15.691 | 16.957 | 15.606
| USA | United States of America | Goat Rock | USA0000707 | 38.6 | 32.6097 | -85.0805 | Hydro |  |  |  | 1969.8964 | Georgia Power Co | U.S. Energy Information Administration | http://www.eia.gov/electricity/data/browser/ | U.S. Energy Information Administration | 20980 | 2017 | 191.397 | 138.63 | 160.449 | 116.128 | 123.13
| USA | United States of America | Goat Wind LP | USA0056754 | 149.6 | 31.9519 | -100.7914 | Wind |  |  |  | 2008.4652 | NRG Energy Gas & Wind Holdings Inc | U.S. Energy Information Administration | http://www.eia.gov/electricity/data/browser/ | U.S. Energy Information Administration |  | 2017 | 422.192 | 425.485 | 360.9 | 415.969 | 417.116
| USA | United States of America | Godwin Drive Plant | USA0007439 | 6.3 | 38.7405 | -77.5081 | Oil |  |  |  | 1990.9841 | City of Manassas - (VA) | U.S. Energy Information Administration | http://www.eia.gov/electricity/data/browser/ | U.S. Energy Information Administration | 55938 | 2017 | 0.097 | 0.035 | 0.19 | 0.068 | 0.084
| USA | United States of America | Gold Creek | USA0000063 | 9.7 | 58.3107 | -134.4174 | Oil | Hydro |  |  | 1955.6082 | Alaska Electric Light&Power Co | U.S. Energy Information Administration | http://www.eia.gov/electricity/data/browser/ | U.S. Energy Information Administration | 12625 | 2017 | 4.704 | 5.652 | 6.486 | 4.597 | 4.558
| USA | United States of America | Golden Acorn Casino | USA0059328 | 1 | 32.7021 | -116.3546 | Wind |  |  |  | 2014 | Foundation CA Fund VII Manager LLC | U.S. Energy Information Administration | http://www.eia.gov/electricity/data/browser/ | U.S. Energy Information Administration | 68369 | 2017 |  | 1.509 | 3.529 | 4.138 | 3.884
| USA | United States of America | Golden Fields Solar I LLC | USA0060590 | 54 | 34.839 | -118.3868 | Solar |  |  |  | 2017 | Golden Fields Solar I LLC | U.S. Energy Information Administration | http://www.eia.gov/electricity/data/browser/ | U.S. Energy Information Administration |  | 2017 |  |  |  | 14.8867 | 150.342 | 24.0801
| USA | United States of America | Golden Hills North Wind Energy Center | USA0061222 | 46 | 37.7692 | -121.6302 | Wind |  |  |  | 2017 | Golden Hills Interconnection Wind LLC | U.S. Energy Information Administration | http://www.eia.gov/electricity/data/browser/ | U.S. Energy Information Administration |  | 2017 |  |  |  |  | 10.223 | 8.1607
| USA | United States of America | Golden Hills Solar | USA0061315 | 4.7 | 42.4 | -72 | Solar |  |  |  | 2017 | Golden Hills Solar LLC | U.S. Energy Information Administration | http://www.eia.gov/electricity/data/browser/ | U.S. Energy Information Administration |  | 2017 |  |  |  |  | 1.284 | 2.0959
| USA | United States of America | Golden Hills Wind | USA0060049 | 85.9 | 37.7133 | -121.6404 | Wind |  |  |  | 2016 | Golden Hills Wind LLC | U.S. Energy Information Administration | http://www.eia.gov/electricity/data/browser/ | U.S. Energy Information Administration | 102225 | 2017 |  |  | 8.227 | 282.731 | 283.463 | 15.2393
| USA | United States of America | Golden Renewable Energy LLC | USA0061632 | 4.3 | 43.1159 | -93.227 | Gas |  |  |  | 2017 | Golden Renewable Energy LLC | U.S. Energy Information Administration | http://www.eia.gov/electricity/data/browser/ | U.S. Energy Information Administration |  | 2017 |  |  |  |  | 3.547 | 30.2955
| USA | United States of America | Golden Spread Panhandle Wnd Rch | USA0057866 | 78.2 | 35.2436 | -102.21 | Wind |  |  |  | 2011 | Golden Spread Electric Cooperative Inc | U.S. Energy Information Administration | http://www.eia.gov/electricity/data/browser/ | U.S. Energy Information Administration |  | 2017 | 320.76 | 295.277 | 281.223 | 255.525 | 201.775
| USA | United States of America | Golden Springs Building C-1 | USA0057796 | 1.2 | 33.9142 | -118.0536 | Solar |  |  |  | 2012 | Golden Springs Development Company LLC | U.S. Energy Information Administration | http://www.eia.gov/electricity/data/browser/ | U.S. Energy Information Administration |  | 2017 | 2.012 | 1.8949 | 1.883 | 1.819 | 1.894
| USA | United States of America | Golden Springs Building D | USA0057797 | 1.3 | 33.9119 | -118.0522 | Solar |  |  |  | 2012 | Golden Springs Development Company LLC | U.S. Energy Information Administration | http://www.eia.gov/electricity/data/browser/ | U.S. Energy Information Administration |  | 2017 | 2.178 | 1.9661 | 1.832 | 1.999 | 2.064
| USA | United States of America | Golden Valley Wind Park LLC | USA0056435 | 12 | 42.4368 | -113.9255 | Wind |  |  |  | 2011 | Idaho Wind Partners 1 LLC | U.S. Energy Information Administration | http://www.eia.gov/electricity/data/browser/ | U.S. Energy Information Administration | 61851 | 2017 | 31.83 | 33.975 | 28.758 | 31.284 | 28.09
| USA | United States of America | Golden West Power Partners LLC | USA0059974 | 250 | 38.935 | -104.212 | Wind |  |  |  | 2015 | Golden West Power Partners LLC | U.S. Energy Information Administration | http://www.eia.gov/electricity/data/browser/ | U.S. Energy Information Administration | 59901 | 2017 |  |  | 184.53 | 852.605 | 845.902 | 44.3519
| USA | United States of America | Goldendale Generating Station | USA0055482 | 284.3 | 45.8114 | -120.833 | Gas |  |  |  | 2004 | Puget Sound Energy Inc | U.S. Energy Information Administration | http://www.eia.gov/electricity/data/browser/ | U.S. Energy Information Administration | 47176 | 2017 | 1434.154 | 1005.123 | 1466.052 | 1004.047 | 1076.003
| USA | United States of America | Goldfinch | USA0060124 | 3 | 27.9821 | -82.042 | Solar |  |  |  | 2017 | NRG DG Lakeland LLC | U.S. Energy Information Administration | http://www.eia.gov/electricity/data/browser/ | U.S. Energy Information Administration |  | 2017 |  |  |  | 0.112 | 5.694 | 1.3378
| USA | United States of America | Goldthwaite Wind Energy Facility | USA0058321 | 150 | 31.3833 | -98.4667 | Wind |  |  |  | 2014 | Invenergy Services LLC | U.S. Energy Information Administration | http://www.eia.gov/electricity/data/browser/ | U.S. Energy Information Administration | 66862 | 2017 | 21.451 | 536.142 | 473.317 | 549.366 | 561.145
| USA | United States of America | Gonzales Hydro Plant | USA0007394 | 1.5 | 29.4972 | -97.4552 | Hydro |  |  |  | 1984 | City of Gonzales - (TX) | U.S. Energy Information Administration | http://www.eia.gov/electricity/data/browser/ | U.S. Energy Information Administration |  | 2017 | [5 empty] | 68.5398
| USA | United States of America | Good Samaritan Hospital | USA0061551 | 1.9 | 41.1115 | -74.1354 | Oil | Gas |  |  | 1995.1579 | Good Samaritan Hospital | U.S. Energy Information Administration | http://www.eia.gov/electricity/data/browser/ | U.S. Energy Information Administration |  | 2017 |  |  |  |  | 0.011 | 10.613
| USA | United States of America | Goodland | USA0001280 | 18.7 | 39.3416 | -101.7052 | Gas | Oil |  |  | 1974.0642 | City of Goodland - (KS) | U.S. Energy Information Administration | http://www.eia.gov/electricity/data/browser/ | U.S. Energy Information Administration | 21170 | 2017 | -1.39 | -1.557 | -1.574 | -1.524 | -3.773
| USA | United States of America | Goodman Energy Center | USA0056497 | 103.5 | 38.9303 | -99.3617 | Gas |  |  |  | 2010.1565 | Midwest Energy Inc | U.S. Energy Information Administration | http://www.eia.gov/electricity/data/browser/ | U.S. Energy Information Administration | 57057 | 2017 | 28.229 | 42.027 | 52.517 | 161.591 | 106.869
| USA | United States of America | Goodnoe Hills | USA0056666 | 94 | 45.7818 | -120.5212 | Wind |  |  |  | 2008 | PacifiCorp | U.S. Energy Information Administration | http://www.eia.gov/electricity/data/browser/ | U.S. Energy Information Administration | 58398 | 2017 | 227.228 | 216.762 | 186.746 | 223.899 | 191.917
| USA | United States of America | Goodsprings Waste Heat Recovery | USA0057684 | 7.5 | 35.8094 | -115.4114 | Cogeneration |  |  |  | 2010 | Nevada Power Co | U.S. Energy Information Administration | http://www.eia.gov/electricity/data/browser/ | U.S. Energy Information Administration |  | 2017 | 33.493 | 0 | 0 | 0 | 31.566
| USA | United States of America | Goodwell Wind Project LLC | USA0058998 | 200 | 36.5414 | -101.5656 | Wind |  |  |  | 2016 | Enel Green Power NA Inc. | U.S. Energy Information Administration | http://www.eia.gov/electricity/data/browser/ | U.S. Energy Information Administration | 67459 | 2017 |  |  | 68.867 | 860.932 | 853.425 | 35.4815
| USA | United States of America | Goodwin Hydroelectric | USA0054302 | 3.2 | 41.9886 | -73.0194 | Hydro |  |  |  | 1986 | Metropolitan Dist of Hartford | U.S. Energy Information Administration | http://www.eia.gov/electricity/data/browser/ | U.S. Energy Information Administration | 26105 | 2017 | 13.001 | 15.16 | 12.416 | 6.841 | 10.135
| USA | United States of America | Goodyear Beaumont Chemical Plant | USA0054321 | 34.8 | 29.9728 | -94.2142 | Gas | Oil |  |  | 1993.8966 | Goodyear Tire & Rubber Co | U.S. Energy Information Administration | http://www.eia.gov/electricity/data/browser/ | U.S. Energy Information Administration | 21178 | 2017 | 238.3942 | 232.6079 | 234.2283 | 230.525 | 209.914
| USA | United States of America | Goodyear Lake Plant | USA0050079 | 1.4 | 42.5025 | -74.9836 | Hydro |  |  |  | 1980 | CHI Energy Inc | U.S. Energy Information Administration | http://www.eia.gov/electricity/data/browser/ | U.S. Energy Information Administration | 17392 | 2017 | 5.775 | 5.663 | 3.399 | 5.194 | 4.648
| USA | United States of America | Goose Creek Energy Center | USA0055496 | 684 | 40.1069 | -88.5999 | Gas |  |  |  | 2003 | Union Electric Co - (MO) | U.S. Energy Information Administration | http://www.eia.gov/electricity/data/browser/ | U.S. Energy Information Administration | 49060 | 2017 | 13.129 | -0.929 | 13.028 | 27.657 | 21.154
| USA | United States of America | Goose Haven Energy Center | USA0055627 | 47 | 38.2268 | -121.8433 | Gas |  |  |  | 2003 | Goose Haven Energy Center | U.S. Energy Information Administration | http://www.eia.gov/electricity/data/browser/ | U.S. Energy Information Administration | 59318 | 2017 | 12.256 | 11.205 | 11.353 | 8.76 | 14.894
| USA | United States of America | Gordon | USA0003976 | 7 | 46.2367 | -91.7855 | Oil |  |  |  | 1991.2 | Dahlberg Light & Power Co | U.S. Energy Information Administration | http://www.eia.gov/electricity/data/browser/ | U.S. Energy Information Administration | 18002 | 2017 | 0.008 | 0.006 | 0.007 | 0 | 0
| USA | United States of America | Gordon Butte Wind LLC | USA0057748 | 9.6 | 46.4119 | -110.3378 | Wind |  |  |  | 2012 | Gordon Butte Wind LLC | U.S. Energy Information Administration | http://www.eia.gov/electricity/data/browser/ | U.S. Energy Information Administration | 101841 | 2017 | 41.878 | 39.0377 | 36.65 | 39.552 | 37.147
| USA | United States of America | Gordon Evans Energy Center | USA0001240 | 904 | 37.7903 | -97.5217 | Gas | Oil |  |  | 1979.994 | Kansas Gas & Electric Co | U.S. Energy Information Administration | http://www.eia.gov/electricity/data/browser/ | U.S. Energy Information Administration | 23841 | 2017 | 612.392 | 342.15 | 283.695 | 0 | 377.131
| USA | United States of America | Gordonsville Energy LP | USA0054844 | 300.4 | 38.1247 | -78.2035 | Gas | Oil |  |  | 1994 | Virginia Electric & Power Co | U.S. Energy Information Administration | http://www.eia.gov/electricity/data/browser/ | U.S. Energy Information Administration | 19052 | 2017 | 0 | 0 | 0 | 0 | 226.727
| USA | United States of America | Gore Mountain Solar II | USA0061764 | 2 | 43.5434 | -73.3231 | Solar |  |  |  | 2016 | Gore Mountain Solar II LLC | U.S. Energy Information Administration | http://www.eia.gov/electricity/data/browser/ | U.S. Energy Information Administration |  | 2017 |  |  |  |  | 2.938 | 0.89186
| USA | United States of America | Gorgas | USA0000008 | 1166.7 | 33.6443 | -87.1965 | Coal |  |  |  | 1967.1439 | Alabama Power Co | U.S. Energy Information Administration | http://www.eia.gov/electricity/data/browser/ | U.S. Energy Information Administration | 12581 | 2017 | 3455.632 | 5247.433 | 4652.042 | 5494.441 | 4515.103
| USA | United States of America | Gorge | USA0006431 | 207.3 | 48.6981 | -121.2086 | Hydro |  |  |  | 1937.5084 | City of Seattle - (WA) | U.S. Energy Information Administration | http://www.eia.gov/electricity/data/browser/ | U.S. Energy Information Administration | 32345 | 2017 | 954.151 | 1056.733 | 952.561 | 1035.473 | 997.581
| USA | United States of America | Gorge 18 | USA0006475 | 3 | 44.49 | -73.1693 | Hydro |  |  |  | 1928 | Green Mountain Power Corp | U.S. Energy Information Administration | http://www.eia.gov/electricity/data/browser/ | U.S. Energy Information Administration | 21409 | 2017 | 9.374 | 11.189 | 15.073 | 14.321 | 12.633
| USA | United States of America | Gorham | USA0002358 | 2.2 | 44.4083 | -71.1954 | Hydro |  |  |  | 1920.8182 | Public Service Co of NH | U.S. Energy Information Administration | http://www.eia.gov/electricity/data/browser/ | U.S. Energy Information Administration | 23491 | 2017 | 12.17 | 12.262 | 10.359 | 8.39 | 9.958
| USA | United States of America | Goshen Phase II | USA0057211 | 124.5 | 43.4671 | -111.8364 | Wind |  |  |  | 2010 | AE Power Services LLC | U.S. Energy Information Administration | http://www.eia.gov/electricity/data/browser/ | U.S. Energy Information Administration |  | 2017 | 330.197 | 400.68 | 316.403 | 308.287 | 380.19
| USA | United States of America | Gosselin Hydro Plant | USA0010128 | 2 | 40.37 | -123.4347 | Hydro |  |  |  | 1983 | Humboldt Bay Mun Water Dist | U.S. Energy Information Administration | http://www.eia.gov/electricity/data/browser/ | U.S. Energy Information Administration |  | 2017 | 4.228 | 2.846 | 3.307 | 6.071 | 6.001
| USA | United States of America | Gould Street | USA0001553 | 103.5 | 39.2663 | -76.6047 | Gas |  |  |  | 1953 | Constellation Power Source Gen | U.S. Energy Information Administration | http://www.eia.gov/electricity/data/browser/ | U.S. Energy Information Administration | 13944 | 2017 | 19.259 | 17.572 | 20.493 | 18.856 | 12.786
| USA | United States of America | Gouldtown | USA0056704 | 2 | 43.6126 | -75.3391 | Hydro |  |  |  | 1953 | Northbrook Lyons Falls LLC | U.S. Energy Information Administration | http://www.eia.gov/electricity/data/browser/ | U.S. Energy Information Administration | 62248 | 2017 | 13.083 | 9.8614 | 10.821 | 11.047 | 12.643
| USA | United States of America | Gowanus Gas Turbines Generating | USA0002494 | 640 | 40.6635 | -74.0051 | Oil | Gas |  |  | 1971 | U S Power Generating Company LLC | U.S. Energy Information Administration | http://www.eia.gov/electricity/data/browser/ | U.S. Energy Information Administration | 17342 | 2017 | 53.851 | 10.31 | 16.361 | 16.663 | 7.034
| USA | United States of America | Gowrie | USA0001141 | 2.5 | 42.2828 | -94.289 | Oil |  |  |  | 2013 | Gowrie Municipal Utilities | U.S. Energy Information Administration | http://www.eia.gov/electricity/data/browser/ | U.S. Energy Information Administration | 21203 | 2017 | 0.034 | 0.01 | 0.033 | 0.004 | 0.003
| USA | United States of America | Goya Foods Inc- Jersey City Solar | USA0060839 | 2.5 | 40.7601 | -74.0654 | Solar |  |  |  | 2015 | Goya Foods Inc. | U.S. Energy Information Administration | http://www.eia.gov/electricity/data/browser/ | U.S. Energy Information Administration |  | 2017 |  |  |  | 4.331 | 4.068 | 1.1148
| USA | United States of America | Goya Foods Inc- Secaucus Solar | USA0060840 | 1.6 | 40.7731 | -74.0774 | Solar |  |  |  | 2016 | Goya Foods Inc. | U.S. Energy Information Administration | http://www.eia.gov/electricity/data/browser/ | U.S. Energy Information Administration |  | 2017 |  |  |  | 1.529 | 2.505 | 0.71348
| USA | United States of America | Grace | USA0000827 | 33 | 42.5367 | -111.794 | Hydro |  |  |  | 1923 | PacifiCorp | U.S. Energy Information Administration | http://www.eia.gov/electricity/data/browser/ | U.S. Energy Information Administration | 29508 | 2017 | 70.991 | 56.069 | 63.251 | 78.074 | 162.133
| USA | United States of America | Graettinger | USA0001142 | 3.6 | 43.2397 | -94.7498 | Oil |  |  |  | 1992.3889 | City of Graettinger - (IA) | U.S. Energy Information Administration | http://www.eia.gov/electricity/data/browser/ | U.S. Energy Information Administration | 21237 | 2017 | 0.01 | 0.027 | 0.007 | 0.008 | 0.016
| USA | United States of America | Grafton | USA0002811 | 4 | 48.43 | -97.4033 | Oil |  |  |  | 1951.75 | City of Grafton - (ND) | U.S. Energy Information Administration | http://www.eia.gov/electricity/data/browser/ | U.S. Energy Information Administration |  | 2017 | 0 | 0 | 0 | 0 | 0
| USA | United States of America | Grafton PV | USA0061341 | 2.7 | 42.2255 | -71.6626 | Solar |  |  |  | 2016 | BWC Salmon Brook LLC | U.S. Energy Information Administration | http://www.eia.gov/electricity/data/browser/ | U.S. Energy Information Administration |  | 2017 |  |  |  | 0 | 4.264 | 1.204
| USA | United States of America | Grafton Solar | USA0059394 | 1.5 | 42.1992 | -71.6792 | Solar |  |  |  | 2013 | CD US Solar MT 2 LLC | U.S. Energy Information Administration | http://www.eia.gov/electricity/data/browser/ | U.S. Energy Information Administration | 65630 | 2017 |  | 2.228 | 2.178 | 2.334 | 2.128
| USA | United States of America | Graham | USA0003490 | 634.7 | 33.1344 | -98.6117 | Gas |  |  |  | 1965.8779 | Luminant Generation Company LLC | U.S. Energy Information Administration | http://www.eia.gov/electricity/data/browser/ | U.S. Energy Information Administration | 34467 | 2017 | 0 | 0 | 0 | 0 | 70.708
| USA | United States of America | Graham Solar Center LLC | USA0058957 | 4.8 | 34.3097 | -79.0144 | Solar |  |  |  | 2015 | Graham Solar Center LLC | U.S. Energy Information Administration | http://www.eia.gov/electricity/data/browser/ | U.S. Energy Information Administration |  | 2017 |  | 0.095 | 7.867 | 14.402 | 9.838
| USA | United States of America | Grahamsville | USA0002627 | 18 | 41.8592 | -74.5106 | Hydro |  |  |  | 1956 | New York Power Authority | U.S. Energy Information Administration | http://www.eia.gov/electricity/data/browser/ | U.S. Energy Information Administration | 29077 | 2017 | 91.74 | 97.073 | 72.517 | 68.225 | 87.366
| USA | United States of America | Gramercy Holdings LLC | USA0050846 | 85.3 | 30.054 | -90.6693 | Gas |  |  |  | 1965.6249 | Gramercy Holdings LLC | U.S. Energy Information Administration | http://www.eia.gov/electricity/data/browser/ | U.S. Energy Information Administration |  | 2017 | 263.79 | 242.159 | 237.875 | 228.802 | 237.303
| USA | United States of America | Granby | USA0002569 | 10 | 43.3234 | -76.4208 | Hydro |  |  |  | 1983 | Erie Boulevard Hydropower LP | U.S. Energy Information Administration | http://www.eia.gov/electricity/data/browser/ | U.S. Energy Information Administration | 27812 | 2017 | 49.119 | 47.34 | 39.673 | 33.472 | 51.425
| USA | United States of America | Granby Hydro | USA0060119 | 1.2 | 40.1464 | -105.8683 | Hydro |  |  |  | 2016 | Northern Water Hydropower Enterprise | U.S. Energy Information Administration | http://www.eia.gov/electricity/data/browser/ | U.S. Energy Information Administration | 70410 | 2017 |  |  |  | 3.549 | 5.095 | 54.8318
| USA | United States of America | Granby LFG | USA0059815 | 3.2 | 42.2273 | -72.5472 | Waste |  |  |  | 2001 | Industrial Power Services Corp. | U.S. Energy Information Administration | http://www.eia.gov/electricity/data/browser/ | U.S. Energy Information Administration |  | 2017 |  | 19.365 | 17.354 | 14.102 | 7.749
| USA | United States of America | Grand Ave Plant | USA0058205 | 5 | 39.1119 | -94.5811 | Gas | Coal |  |  | 1991 | Veolia Energy Kansas City | U.S. Energy Information Administration | http://www.eia.gov/electricity/data/browser/ | U.S. Energy Information Administration |  | 2017 | 33.966 | 35.04 | 29.108 | 37.813 | 35.32
| USA | United States of America | Grand Blanc Generating Station | USA0054757 | 7.8 | 42.9088 | -83.7251 | Waste |  |  |  | 2004.1538 | Energy Developments Inc II | U.S. Energy Information Administration | http://www.eia.gov/electricity/data/browser/ | U.S. Energy Information Administration |  | 2017 | 49.309 | 52.82 | 54.034 | 53.806 | 52.584
| USA | United States of America | Grand Coulee | USA0006163 | 6809 | 47.9575 | -118.9773 | Hydro |  |  |  | 1967.4703 | U S Bureau of Reclamation | U.S. Energy Information Administration | http://www.eia.gov/electricity/data/browser/ | U.S. Energy Information Administration | 35636 | 2017 | 21073.181 | 20261.569 | 18878.623 | 19011.492 | 20983.99
| USA | United States of America | Grand Gulf | USA0006072 | 1440 | 32.0081 | -91.0478 | Nuclear |  |  |  | 1985 | System Energy Resources Inc | U.S. Energy Information Administration | http://www.eia.gov/electricity/data/browser/ | U.S. Energy Information Administration | 19600 | 2017 | 10864.509 | 10252.183 | 11714.588 | 5897.272 | 7364.648
| USA | United States of America | Grand Haven Diesel Plant | USA0001826 | 7 | 43.0598 | -86.2379 | Gas | Oil |  |  | 1974 | City of Grand Haven - (MI) | U.S. Energy Information Administration | http://www.eia.gov/electricity/data/browser/ | U.S. Energy Information Administration | 21255 | 2017 | 0.042 | -0.076 | 0 | 0.025 | 0.089
| USA | United States of America | Grand Isle Gas Plant / Treating Station | USA0054927 | 9 | 29.2521 | -89.9721 | Gas |  |  |  | 1965 | COMM Engineering | U.S. Energy Information Administration | http://www.eia.gov/electricity/data/browser/ | U.S. Energy Information Administration | 49161 | 2017 |  | 0.003 | 0.002 | 0.003 | 0.004
| USA | United States of America | Grand Junction | USA0001143 | 1.7 | 42.0296 | -94.3699 | Oil |  |  |  | 1995 | City of Grand Junction - (IA) | U.S. Energy Information Administration | http://www.eia.gov/electricity/data/browser/ | U.S. Energy Information Administration | 21263 | 2017 | 0.01 | 0.0098 | 0 | 0.013 | 0.001
| USA | United States of America | Grand Marais | USA0001976 | 6.7 | 47.7503 | -90.3572 | Oil |  |  |  | 2004 | City of Grand Marais - (MN) | U.S. Energy Information Administration | http://www.eia.gov/electricity/data/browser/ | U.S. Energy Information Administration | 21265 | 2017 | 0.162 | 0.18 | 0.095 | 0.016 | 0.015
| USA | United States of America | Grand Meadow | USA0056994 | 100.5 | 43.7189 | -92.705 | Wind |  |  |  | 2009 | Northern States Power Co - Minnesota | U.S. Energy Information Administration | http://www.eia.gov/electricity/data/browser/ | U.S. Energy Information Administration | 57270 | 2017 | 328.702 | 344.791 | 334.728 | 311.843 | 312.966
| USA | United States of America | Grand Rapids | USA0001787 | 7.5 | 45.3547 | -87.6494 | Hydro |  |  |  | 1931.2667 | Wisconsin Public Service Corp | U.S. Energy Information Administration | http://www.eia.gov/electricity/data/browser/ | U.S. Energy Information Administration | 37245 | 2017 | 30.371 | 32.827 | 36.53 | 18.229 | 41.25
| USA | United States of America | Grand Ridge Battery Projects | USA0059957 | 33 | 41.2269 | -88.6836 | Storage |  |  |  | 2014.9545 | Invenergy Services LLC | U.S. Energy Information Administration | http://www.eia.gov/electricity/data/browser/ | U.S. Energy Information Administration | 64965 | 2017 |  |  |  | -5.076 | -7.674
| USA | United States of America | Grand Ridge Solar Farm | USA0057912 | 20 | 41.1434 | -88.7583 | Solar |  |  |  | 2012 | Invenergy Services LLC | U.S. Energy Information Administration | http://www.eia.gov/electricity/data/browser/ | U.S. Energy Information Administration | 64965 | 2017 | 34.331 | 31.311 | 30.142 | 29.35 | 32.341
| USA | United States of America | Grand Ridge Wind Energy Center | USA0056941 | 210 | 41.2269 | -88.6836 | Wind |  |  |  | 2009.0571 | Invenergy Services LLC | U.S. Energy Information Administration | http://www.eia.gov/electricity/data/browser/ | U.S. Energy Information Administration | 58082 | 2017 | 513.704 | 570.554 | 566.926 | 528.256 | 572.761
| USA | United States of America | Grand Ronde Solar | USA0061835 | 2.2 | 45.054 | -123.61 | Solar |  |  |  | 2018 | NorWest Energy 14 LLC | U.S. Energy Information Administration | http://www.eia.gov/electricity/data/browser/ | U.S. Energy Information Administration |  | 2017 |  |  |  |  | 0.075 | 0.98104
| USA | United States of America | Grand Tower Energy Center LLC | USA0000862 | 640.9 | 37.6577 | -89.5112 | Gas |  |  |  | 1987.0668 | Mainline Generation LLC | U.S. Energy Information Administration | http://www.eia.gov/electricity/data/browser/ | U.S. Energy Information Administration | 15794 | 2017 | 0 | 84.335 | 97.338 | 413.769 | 356.251
| USA | United States of America | Grand Valley Project Power Plant | USA0000473 | 3 | 39.1017 | -108.3456 | Hydro |  |  |  | 1932 | Orchard Mesa Irrigation District | U.S. Energy Information Administration | http://www.eia.gov/electricity/data/browser/ | U.S. Energy Information Administration |  | 2017 | 8.289 | 13.448 | 14.339 | 10.71 | 8.711
| USA | United States of America | Grand Valley Solar Gardens | USA0060118 | 3 | 42.9531 | -85.9012 | Solar |  |  |  | 2016 | Consumers Energy Co | U.S. Energy Information Administration | http://www.eia.gov/electricity/data/browser/ | U.S. Energy Information Administration | 69648 | 2017 |  |  |  | 3.619 | 4.382 | 1.3378
| USA | United States of America | Grand View Solar Two | USA0060068 | 80 | 42.9896 | -116.0934 | Solar |  |  |  | 2017 | Grand View PV Solar Two LLC | U.S. Energy Information Administration | http://www.eia.gov/electricity/data/browser/ | U.S. Energy Information Administration | 61930 | 2017 |  |  |  | 3.582 | 163.316 | 35.6742
| USA | United States of America | Grande Prairie Wind Farm | USA0058695 | 400 | 42.6081 | -98.4283 | Wind |  |  |  | 2017 | BHE Renewables LLC | U.S. Energy Information Administration | http://www.eia.gov/electricity/data/browser/ | U.S. Energy Information Administration | 69213 | 2017 |  |  |  | 168.466 | 1541.058 | 70.963
| USA | United States of America | Grandfather Falls | USA0004063 | 17.2 | 45.3019 | -89.7917 | Hydro |  |  |  | 1939 | Wisconsin Public Service Corp | U.S. Energy Information Administration | http://www.eia.gov/electricity/data/browser/ | U.S. Energy Information Administration | 37246 | 2017 | 63.745 | 115.197 | 97.266 | 123.075 | 56.487
| USA | United States of America | Grandview Wind Farm LLC | USA0058596 | 211.2 | 35.2383 | -101.3108 | Wind |  |  |  | 2015 | E ON Climate Renewables N America LLC | U.S. Energy Information Administration | http://www.eia.gov/electricity/data/browser/ | U.S. Energy Information Administration |  | 2017 |  |  | 824.386 | 928.407 | 835.373 | 37.4685
| USA | United States of America | Granger | USA0060516 | 3 | 33.2704 | -117.0588 | Solar |  |  |  | 2016 | Heelstone Energy Holdings LLC | U.S. Energy Information Administration | http://www.eia.gov/electricity/data/browser/ | U.S. Energy Information Administration |  | 2017 |  |  |  | 1.978 | 7.729 | 1.3378
| USA | United States of America | Granger Electric Generating Station #1 | USA0054549 | 8 | 42.7729 | -84.5237 | Waste |  |  |  | 2003.2 | Energy Developments Inc II | U.S. Energy Information Administration | http://www.eia.gov/electricity/data/browser/ | U.S. Energy Information Administration |  | 2017 | 57.702 | 63.331 | 64.269 | 66.592 | 65.953
| USA | United States of America | Granger Electric Generating Station #2 | USA0010532 | 3.2 | 42.791 | -84.6957 | Waste |  |  |  | 1993.75 | Energy Developments Inc II | U.S. Energy Information Administration | http://www.eia.gov/electricity/data/browser/ | U.S. Energy Information Administration |  | 2017 | 22.378 | 20.475 | 19.47 | 17.059 | 13.99
| USA | United States of America | Granger Electric of Watervliet | USA0058546 | 3.2 | 42.1758 | -86.28 | Waste |  |  |  | 2013 | Energy Developments Inc II | U.S. Energy Information Administration | http://www.eia.gov/electricity/data/browser/ | U.S. Energy Information Administration |  | 2017 | 18.113 | 25.262 | 25.323 | 24.14 | 25.374
| USA | United States of America | Granger Energy of Morgantown | USA0060388 | 1.6 | 40.1746 | -75.9137 | Waste |  |  |  | 2016 | Energy Developments Inc II | U.S. Energy Information Administration | http://www.eia.gov/electricity/data/browser/ | U.S. Energy Information Administration |  | 2017 |  |  |  | 6.841 | 2.289 | 0
| USA | United States of America | Granite | USA0003651 | 2 | 40.6192 | -111.7821 | Hydro |  |  |  | 1896 | PacifiCorp | U.S. Energy Information Administration | http://www.eia.gov/electricity/data/browser/ | U.S. Energy Information Administration | 29510 | 2017 | 5.671 | 6.05 | 5.516 | 6.219 | 7.476
| USA | United States of America | Granite City | USA0001910 | 72 | 45.5756 | -94.1408 | Gas | Oil |  |  | 1969 | Northern States Power Co - Minnesota | U.S. Energy Information Administration | http://www.eia.gov/electricity/data/browser/ | U.S. Energy Information Administration | 28260 | 2017 | 0.34 | -0.29 | -0.219 | -0.262 | -0.205
| USA | United States of America | Granite City Works | USA0057072 | 78 | 38.6972 | -90.1283 | Other | Gas |  |  | 2010 | United States Steel Granite City Works | U.S. Energy Information Administration | http://www.eia.gov/electricity/data/browser/ | U.S. Energy Information Administration | 58379 | 2017 | 464.258 | 473.562 | 462.017 | 0 | 508.701
| USA | United States of America | Granite Falls | USA0001977 | 1.3 | 44.8117 | -95.5345 | Hydro |  |  |  | 1967.0769 | City of Granite Falls - (MN) | U.S. Energy Information Administration | http://www.eia.gov/electricity/data/browser/ | U.S. Energy Information Administration | 21299 | 2017 | 2.022 | 2.175 | 2.779 | 2.434 | 4.123
| USA | United States of America | Granite Falls 2 | USA0007977 | 6 | 44.8047 | -95.557 | Oil |  |  |  | 2003 | City of Granite Falls - (MN) | U.S. Energy Information Administration | http://www.eia.gov/electricity/data/browser/ | U.S. Energy Information Administration | 59619 | 2017 | -0.177 | 0.014 | -0.214 | -0.065 | 0.02
| USA | United States of America | Granite Falls Walmart | USA0056549 | 2.2 | 35.7811 | -81.3928 | Oil |  |  |  | 2007 | North Carolina Mun Power Agny #1 | U.S. Energy Information Administration | http://www.eia.gov/electricity/data/browser/ | U.S. Energy Information Administration | 59620 | 2017 | 0.014 | 0.012 | 0.045 | 0.036 | 0.077
| USA | United States of America | Granite Mountain Solar East LLC | USA0059946 | 80 | 37.7751 | -113.2264 | Solar |  |  |  | 2016 | Dominion Renewable Energy | U.S. Energy Information Administration | http://www.eia.gov/electricity/data/browser/ | U.S. Energy Information Administration |  | 2017 |  |  |  | 55.797 | 208.687 | 35.6742
| USA | United States of America | Granite Mountain Solar West LLC | USA0059945 | 50.4 | 37.7989 | -113.322 | Solar |  |  |  | 2016 | Dominion Renewable Energy | U.S. Energy Information Administration | http://www.eia.gov/electricity/data/browser/ | U.S. Energy Information Administration |  | 2017 |  |  |  | 25.727 | 127.971 | 22.4748
| USA | United States of America | Granite Peak Solar Plant | USA0058604 | 3 | 38.4028 | -112.9889 | Solar |  |  |  | 2015 | First Wind O&M LLC | U.S. Energy Information Administration | http://www.eia.gov/electricity/data/browser/ | U.S. Energy Information Administration |  | 2017 |  |  | 0.026 | 5.565 | 6.191 | 1.3378
| USA | United States of America | Granite Reliable Power | USA0058004 | 99 | 44.7044 | -71.2925 | Wind |  |  |  | 2012 | Granite Reliable Power | U.S. Energy Information Administration | http://www.eia.gov/electricity/data/browser/ | U.S. Energy Information Administration | 61290 | 2017 | 222.031 | 236.526 | 240.617 | 215.466 | 207.769
| USA | United States of America | Granite Ridge | USA0055170 | 790 | 42.9042 | -71.4261 | Gas |  |  |  | 2003 | Granite Ridge Energy LLC | U.S. Energy Information Administration | http://www.eia.gov/electricity/data/browser/ | U.S. Energy Information Administration | 45754 | 2017 | 3367.244 | 3534.364 | 4686.787 | 3367.594 | 2738.498
| USA | United States of America | Granite Shoals | USA0003597 | 54 | 30.556 | -98.3384 | Hydro |  |  |  | 1951 | Lower Colorado River Authority | U.S. Energy Information Administration | http://www.eia.gov/electricity/data/browser/ | U.S. Energy Information Administration |  | 2017 | 13.577 | 9.65 | 20.629 | 55.574 | 21.585
| USA | United States of America | Graniteville Enterprise Division | USA0054462 | 1.2 | 33.477 | -81.9827 | Hydro |  |  |  | 1921 | Augusta Canal Authority | U.S. Energy Information Administration | http://www.eia.gov/electricity/data/browser/ | U.S. Energy Information Administration | 65565 | 2017 | 8.088 | 3.734 | 6.99 | 2.033 | 1.507
| USA | United States of America | Grant County Wind LLC | USA0057274 | 20 | 45.8033 | -95.8844 | Wind |  |  |  | 2010 | Grant County Wind LLC | U.S. Energy Information Administration | http://www.eia.gov/electricity/data/browser/ | U.S. Energy Information Administration | 60887 | 2017 | 60.042 | 70.892 | 62.541 | 64.93 | 58.922
| USA | United States of America | Grant Plains Wind LLC | USA0060545 | 147.2 | 36.9708 | -97.7053 | Wind |  |  |  | 2017 | Southern Power Co | U.S. Energy Information Administration | http://www.eia.gov/electricity/data/browser/ | U.S. Energy Information Administration | 69737 | 2017 |  |  |  | 17.214 | 520.988 | 26.1144
| USA | United States of America | Grant Town Power Plant | USA0010151 | 95.7 | 39.5618 | -80.1631 | Coal | Gas | Other |  | 1992 | American Bituminous Power LP | U.S. Energy Information Administration | http://www.eia.gov/electricity/data/browser/ | U.S. Energy Information Administration | 19045 | 2017 | 0 | 0 | 0 | 0 | 661.386
| USA | United States of America | Grant Wind LLC | USA0060013 | 151.8 | 36.9271 | -97.6963 | Wind |  |  |  | 2016 | Southern Power Co | U.S. Energy Information Administration | http://www.eia.gov/electricity/data/browser/ | U.S. Energy Information Administration | 69737 | 2017 |  |  |  | 405.759 | 419.672 | 26.9305
| USA | United States of America | Grantsburg Diesel | USA0004021 | 6.4 | 45.7792 | -92.678 | Oil |  |  |  | 1983.8906 | Northwestern Wisconsin Elec Co | U.S. Energy Information Administration | http://www.eia.gov/electricity/data/browser/ | U.S. Energy Information Administration | 28607 | 2017 | -0.263 | -0.264 | -0.23 | -0.185 | -0.245
| USA | United States of America | Granville Solar PV Power Project | USA0058487 | 2.5 | 36.4117 | -78.5939 | Solar |  |  |  | 2012 | Southern Power Co | U.S. Energy Information Administration | http://www.eia.gov/electricity/data/browser/ | U.S. Energy Information Administration | 66207 | 2017 | 4.288 | 4.613 | 4.154 | 4.633 | 4.56
| USA | United States of America | Grapeland Peaker | USA0056472 | 59.8 | 34.0903 | -117.5343 | Gas | Storage |  |  | 2008.6722 | Southern California Edison Co | U.S. Energy Information Administration | http://www.eia.gov/electricity/data/browser/ | U.S. Energy Information Administration |  | 2017 | 21.207 | 14.044 | 21.636 | 33.435 | 22.9
| USA | United States of America | Graphic Packaging | USA0010698 | 11.8 | 42.3068 | -85.579 | Gas | Oil |  |  | 1964.0339 | Graphic Packaging Corp | U.S. Energy Information Administration | http://www.eia.gov/electricity/data/browser/ | U.S. Energy Information Administration |  | 2017 | 14.1862 | -123.407 | -141.014 | -127.507 | -132.033
| USA | United States of America | Grassland 1&2 Solar Project | USA0058217 | 2.5 | 38.5003 | -121.6942 | Solar |  |  |  | 2013 | Yolo County of | U.S. Energy Information Administration | http://www.eia.gov/electricity/data/browser/ | U.S. Energy Information Administration |  | 2017 | 2.45 | 4.617 | 4.698 | 4.663 | 4.61
| USA | United States of America | Grassland 3&4 Solar Project | USA0058204 | 2.5 | 38.5003 | -121.6942 | Solar |  |  |  | 2013 | Yolo County of | U.S. Energy Information Administration | http://www.eia.gov/electricity/data/browser/ | U.S. Energy Information Administration |  | 2017 | 2.45 | 4.401 | 4.549 | 4.608 | 4.672
| USA | United States of America | Gratiot County Wind LLC | USA0058677 | 110.4 | 43.4081 | -84.4622 | Wind |  |  |  | 2012 | Invenergy Services LLC | U.S. Energy Information Administration | http://www.eia.gov/electricity/data/browser/ | U.S. Energy Information Administration | 63121 | 2017 | 287.589 | 295.928 | 304.52 | 284.051 | 291.459
| USA | United States of America | Gratiot Wind Park | USA0057421 | 102 | 43.4339 | -84.4975 | Wind |  |  |  | 2011 | DTE Electric Company | U.S. Energy Information Administration | http://www.eia.gov/electricity/data/browser/ | U.S. Energy Information Administration |  | 2017 | 256.653 | 264.422 | 272.576 | 253.706 | 260.814
| USA | United States of America | Gravel Neck | USA0007032 | 407.7 | 37.1575 | -76.6911 | Gas | Oil |  |  | 1987.1896 | Virginia Electric & Power Co | U.S. Energy Information Administration | http://www.eia.gov/electricity/data/browser/ | U.S. Energy Information Administration | 36099 | 2017 | 86.834 | 52.765 | 91.268 | 138.246 | 62.3
| USA | United States of America | Gray County Wind Energy | USA0055734 | 112 | 37.6133 | -100.3782 | Wind |  |  |  | 2001 | Gray County Wind Energy LLC | U.S. Energy Information Administration | http://www.eia.gov/electricity/data/browser/ | U.S. Energy Information Administration | 47732 | 2017 | 70.46 | 138.714 | 293.526 | 240.653 | 175.521
| USA | United States of America | Grayling Generating Station | USA0010822 | 38 | 44.6049 | -84.6906 | Waste | Gas | Other |  | 1992 | CMS Generation Operating LLC | U.S. Energy Information Administration | http://www.eia.gov/electricity/data/browser/ | U.S. Energy Information Administration |  | 2017 | 176.855 | 207.775 | 116.34 | 131.4001 | 160.216
| USA | United States of America | Grays Ferry Cogeneration | USA0054785 | 192.6 | 39.9422 | -75.1881 | Gas | Oil |  |  | 1997 | Grays Ferry Cogen Partnership | U.S. Energy Information Administration | http://www.eia.gov/electricity/data/browser/ | U.S. Energy Information Administration | 34973 | 2017 |  | 912.68 | 0 | 0 | 1041.976
| USA | United States of America | Grays Harbor Energy Facility | USA0007999 | 697.8 | 46.9692 | -123.48 | Gas |  |  |  | 2008 | Invenergy Services LLC | U.S. Energy Information Administration | http://www.eia.gov/electricity/data/browser/ | U.S. Energy Information Administration | 36341 | 2017 | 0 | 1705.387 | 3005.284 | 2818.292 | 2834.246
| USA | United States of America | Grayson | USA0000377 | 300.9 | 34.1556 | -118.2782 | Gas | Waste |  |  | 1975.2413 | City of Glendale - (CA) | U.S. Energy Information Administration | http://www.eia.gov/electricity/data/browser/ | U.S. Energy Information Administration | 21090 | 2017 | 161.997 | 159.274 | 169.42 | 144.647 | 145.166
| USA | United States of America | Great Bend - Sunflower | USA0001235 | 81.6 | 38.41 | -98.8689 | Gas |  |  |  | 1963 | Sunflower Electric Power Corp | U.S. Energy Information Administration | http://www.eia.gov/electricity/data/browser/ | U.S. Energy Information Administration | 35794 | 2017 | 104.694 | 4.739 | -0.775 | -0.175 | 0.359
| USA | United States of America | Great Divide Solar LLC | USA0061335 | 3 | 46.8057 | -112.249 | Solar |  |  |  | 2017 | Enerparc Inc. | U.S. Energy Information Administration | http://www.eia.gov/electricity/data/browser/ | U.S. Energy Information Administration |  | 2017 |  |  |  |  | 0.75 | 1.3378
| USA | United States of America | Great Falls (SC) | USA0003259 | 24 | 34.5592 | -80.8917 | Hydro |  |  |  | 1907 | Duke Energy Carolinas LLC | U.S. Energy Information Administration | http://www.eia.gov/electricity/data/browser/ | U.S. Energy Information Administration | 18721 | 2017 | 14.652 | 2.272 | 5.953 | 0.165 | -0.016
| USA | United States of America | Great Falls (TN) | USA0003404 | 33.7 | 35.8067 | -85.6341 | Hydro |  |  |  | 1920.822 | Tennessee Valley Authority | U.S. Energy Information Administration | http://www.eia.gov/electricity/data/browser/ | U.S. Energy Information Administration | 34348 | 2017 | 151.732 | 162.719 | 138.408 | 85.439 | 119.165
| USA | United States of America | Great Falls (VT) | USA0003762 | 1.9 | 44.5002 | -71.9989 | Hydro |  |  |  | 1958.7895 | Village of Lyndonville - (VT) | U.S. Energy Information Administration | http://www.eia.gov/electricity/data/browser/ | U.S. Energy Information Administration | 25278 | 2017 | 1.92 | 1.89 | 3.47 | 2.295 | 3.878
| USA | United States of America | Great Falls Hydro Project | USA0052068 | 12.3 | 40.9153 | -74.181 | Hydro |  |  |  | 1986 | Eagle Creek RE LLC | U.S. Energy Information Administration | http://www.eia.gov/electricity/data/browser/ | U.S. Energy Information Administration | 21357 | 2017 | 18.274 | 17.296 | 9.541 | 9.478 | 13.633
| USA | United States of America | Great Lakes Hydro America - ME | USA0054134 | 138 | 45.6472 | -68.7044 | Hydro |  |  |  | 1950.9051 | Great Lakes Hydro America LLC | U.S. Energy Information Administration | http://www.eia.gov/electricity/data/browser/ | U.S. Energy Information Administration |  | 2017 | 679.375 | 696.797 | 647.006 | 630.122 | 651.668
| USA | United States of America | Great Valley Solar Portfolio Holdings LLC | USA0059940 | 100 | 36.5812 | -120.3796 | Solar |  |  |  | 2018 | Great Valley Solar Portfolio Holdings LLC | U.S. Energy Information Administration | http://www.eia.gov/electricity/data/browser/ | U.S. Energy Information Administration |  | 2017 |  |  |  |  | 10.333 | 44.5928
| USA | United States of America | Great Western Wind Energy LLC | USA0060574 | 225 | 36.1665 | -99.596 | Wind |  |  |  | 2017 | EDF Renewable Asset Holdings Inc. | U.S. Energy Information Administration | http://www.eia.gov/electricity/data/browser/ | U.S. Energy Information Administration | 69975 | 2017 |  |  |  | 11.522 | 856.065 | 39.9167
| USA | United States of America | Greater Des Moines | USA0007985 | 576.3 | 41.5563 | -93.5283 | Gas |  |  |  | 2003.6785 | MidAmerican Energy Co | U.S. Energy Information Administration | http://www.eia.gov/electricity/data/browser/ | U.S. Energy Information Administration | 50467 | 2017 | 215.258 | 79.271 | 176.418 | 507.176 | 337.388
| USA | United States of America | Greater Detroit Resource Recovery | USA0010033 | 68.4 | 42.3678 | -83.0514 | Waste | Oil |  |  | 1989 | Detroit Renewable Power | U.S. Energy Information Administration | http://www.eia.gov/electricity/data/browser/ | U.S. Energy Information Administration | 26242 | 2017 | 167.191 | 266.901 | 294.452 | 187.468 | 167.906
| USA | United States of America | Greater New Bedford LFG Utiliz. Facility | USA0061702 | 3.3 | 41.725 | -70.978 | Waste | Biomass |  |  | 2005 | CommonWealth New Bedford Energy LLC | U.S. Energy Information Administration | http://www.eia.gov/electricity/data/browser/ | U.S. Energy Information Administration |  | 2017 | [5 empty] | 0
| USA | United States of America | Greater Sandhill I | USA0057377 | 19 | 37.6855 | -105.8909 | Solar |  |  |  | 2010.4737 | Greater Sandhill I LLC | U.S. Energy Information Administration | http://www.eia.gov/electricity/data/browser/ | U.S. Energy Information Administration | 59563 | 2017 | 47.689 | 46.378 | 45.653 | 47.303 | 47.21
| USA | United States of America | Green Acres Breeze LLC | USA0056590 | 1.3 | 43.5861 | -95.7803 | Wind |  |  |  | 2006 | Midwest Power Partners LLC | U.S. Energy Information Administration | http://www.eia.gov/electricity/data/browser/ | U.S. Energy Information Administration |  | 2017 | 3.842 | 4.173 | 3.748 | 1.487 | 2.934
| USA | United States of America | Green Acres Solar Facility 1 | USA0057849 | 3 | 38.282 | -121.4647 | Solar |  |  |  | 2012 | SEAI Elk Grove LLC | U.S. Energy Information Administration | http://www.eia.gov/electricity/data/browser/ | U.S. Energy Information Administration |  | 2017 | 6.7 | 6.7 | 7.07 | 6.72 | 6.485
| USA | United States of America | Green Acres Solar Facility 2 | USA0057850 | 1 | 38.2836 | -121.4613 | Solar |  |  |  | 2012 | SEAI Elk Grove LLC | U.S. Energy Information Administration | http://www.eia.gov/electricity/data/browser/ | U.S. Energy Information Administration |  | 2017 | 2.2 | 2.2 | 2.39 | 2.315 | 2.14
| USA | United States of America | Green City Recovery LLC | USA0060703 | 1 | 38.3453 | -84.5489 | Waste |  |  |  | 2016 | Green City Recovery LLC | U.S. Energy Information Administration | http://www.eia.gov/electricity/data/browser/ | U.S. Energy Information Administration |  | 2017 |  |  |  | 5.659 | 5.024 | 0
| USA | United States of America | Green Country Energy LLC | USA0055146 | 903.9 | 35.9833 | -95.9346 | Gas |  |  |  | 2002 | Green Country OP Services LLC | U.S. Energy Information Administration | http://www.eia.gov/electricity/data/browser/ | U.S. Energy Information Administration | 45415 | 2017 | 3164.514 | 3127.419 | 3734.504 | 3928.376 | 4928.961
| USA | United States of America | Green Cow Power | USA0060721 | 3 | 41.5367 | -85.9272 | Biomass |  |  |  | 2015 | Green Cow Power LLC | U.S. Energy Information Administration | http://www.eia.gov/electricity/data/browser/ | U.S. Energy Information Administration |  | 2017 |  |  |  | 24.447 | 24.946 | 792.6352
| USA | United States of America | Green Energy Machine | USA0060911 | 1.7 | 41.373 | -94.754 | Wind |  |  |  | 2016 | Green Energy Machine LLC | U.S. Energy Information Administration | http://www.eia.gov/electricity/data/browser/ | U.S. Energy Information Administration |  | 2017 |  |  |  | 3.702 | 7.18 | 0.30159
| USA | United States of America | Green Farm | USA0059148 | 5 | 35.8317 | -77.2697 | Solar |  |  |  | 2016 | Cypress Creek Renewables | U.S. Energy Information Administration | http://www.eia.gov/electricity/data/browser/ | U.S. Energy Information Administration |  | 2017 |  |  |  | 8.506 | 9.73 | 2.2296
| USA | United States of America | Green Gas-Port Charlotte LLC | USA0059240 | 3 | 26.7908 | -81.9653 | Waste |  |  |  | 2011 | Port Charlotte Energy LLC | U.S. Energy Information Administration | http://www.eia.gov/electricity/data/browser/ | U.S. Energy Information Administration |  | 2017 |  | 18.23 | 15.329 | 14.168 | 13.933
| USA | United States of America | Green Island Hydroelectric Station | USA0061207 | 6 | 42.7481 | -73.6902 | Hydro |  |  |  | 1922 | Albany Engineering Corporation | U.S. Energy Information Administration | http://www.eia.gov/electricity/data/browser/ | U.S. Energy Information Administration | 27816 | 2017 |  |  |  | 35.376 | 41.138 | 274.1591
| USA | United States of America | Green Knight Energy Center | USA0055765 | 9.9 | 40.8592 | -75.2627 | Waste |  |  |  | 2001 | Waste Management Inc | U.S. Energy Information Administration | http://www.eia.gov/electricity/data/browser/ | U.S. Energy Information Administration | 45537 | 2017 | 30.125 | 29.707 | 30.814 | 31.024 | 31.163
| USA | United States of America | Green Lake | USA0000313 | 18.6 | 56.9863 | -135.1227 | Hydro |  |  |  | 1982 | City & Borough of Sitka - (AK) | U.S. Energy Information Administration | http://www.eia.gov/electricity/data/browser/ | U.S. Energy Information Administration | 32770 | 2017 | 60.781 | 70.792 | 49.511 | 35.983 | 54.587
| USA | United States of America | Green Meadow Solar LLC | USA0061291 | 3 | 46.6945 | -112.0636 | Solar |  |  |  | 2017 | Enerparc Inc. | U.S. Energy Information Administration | http://www.eia.gov/electricity/data/browser/ | U.S. Energy Information Administration |  | 2017 |  |  |  |  | 4.339 | 1.3378
| USA | United States of America | Green Meadows | USA0058097 | 3.5 | 41.6694 | -70.5319 | Solar |  |  |  | 2014 | Green States Energy Inc. | U.S. Energy Information Administration | http://www.eia.gov/electricity/data/browser/ | U.S. Energy Information Administration |  | 2017 |  | 3.52 | 5.495 | 5.836 | 5.465
| USA | United States of America | Green Mountain | USA0000516 | 26 | 39.8788 | -106.3327 | Hydro |  |  |  | 1943 | U S Bureau of Reclamation | U.S. Energy Information Administration | http://www.eia.gov/electricity/data/browser/ | U.S. Energy Information Administration | 35643 | 2017 | 33.149 | 93.802 | 76.642 | 59.568 | 56.94
| USA | United States of America | Green Mountain Storage LLC | USA0055370 | 10.4 | 39.8514 | -79.0706 | Storage |  |  |  | 2016 | Green Mountain Storage LLC | U.S. Energy Information Administration | http://www.eia.gov/electricity/data/browser/ | U.S. Energy Information Administration |  | 2017 | 6.026 | 5.364 | 4.81 | -0.932 | -4.562
| USA | United States of America | Green Pastures Wind I | USA0059732 | 150 | 33.6282 | -99.4112 | Wind |  |  |  | 2015 | Green Pastures Wind I LLC | U.S. Energy Information Administration | http://www.eia.gov/electricity/data/browser/ | U.S. Energy Information Administration | 68591 | 2017 |  |  | 349.841 | 454.076 | 533.502 | 26.6111
| USA | United States of America | Green Pastures Wind II | USA0059733 | 150 | 33.646 | -99.5329 | Wind |  |  |  | 2015 | Green Pastures Wind II LLC | U.S. Energy Information Administration | http://www.eia.gov/electricity/data/browser/ | U.S. Energy Information Administration | 68591 | 2017 |  |  | 80.709 | 434.505 | 512.739 | 26.6111
| USA | United States of America | Green Peter | USA0003080 | 80 | 44.4494 | -122.5494 | Hydro |  |  |  | 1967 | USACE Northwestern Division | U.S. Energy Information Administration | http://www.eia.gov/electricity/data/browser/ | U.S. Energy Information Administration | 35563 | 2017 | 235.619 | 299.515 | 150.826 | 215.9 | 276.245
| USA | United States of America | Green Power 2 | USA0055470 | 861 | 29.3781 | -94.9328 | Gas |  |  |  | 2005.4518 | South Houston Green Power LLC | U.S. Energy Information Administration | http://www.eia.gov/electricity/data/browser/ | U.S. Energy Information Administration |  | 2017 | 3952.41 | 4203.597 | 4356.981 | 4474.58 | 4416.905
| USA | United States of America | Green Power I | USA0055396 | 16.5 | 33.9014 | -116.7167 | Wind |  |  |  | 1975 | FPL Energy Green Power | U.S. Energy Information Administration | http://www.eia.gov/electricity/data/browser/ | U.S. Energy Information Administration | 40049 | 2017 | 37.53 | 24.345 | 25.748 | 23.62 | 25.6
| USA | United States of America | Green Springs | USA0006403 | 17.2 | 42.1212 | -122.5479 | Hydro |  |  |  | 1960 | U S Bureau of Reclamation | U.S. Energy Information Administration | http://www.eia.gov/electricity/data/browser/ | U.S. Energy Information Administration | 35641 | 2017 | 56.96 | 64.423 | 54.481 | 52.255 | 43.685
| USA | United States of America | Green Valley LFGTE | USA0056278 | 2.4 | 38.3967 | -82.8088 | Waste |  |  |  | 2003 | East Kentucky Power Coop Inc | U.S. Energy Information Administration | http://www.eia.gov/electricity/data/browser/ | U.S. Energy Information Administration |  | 2017 | 13.252 | 12.733 | 16.172 | 11.715 | 13.956
| USA | United States of America | GreenWhey Energy Inc | USA0058747 | 3.2 | 45.3903 | -92.1625 | Biomass |  |  |  | 2013 | GreenWhey Holdings | U.S. Energy Information Administration | http://www.eia.gov/electricity/data/browser/ | U.S. Energy Information Administration | 66619 | 2017 | 1.61 | 7.058 | 15.396 | 12.754 | 10.042
| USA | United States of America | Greenback Energy | USA0056413 | 1.7 | 44.0208 | -96.4331 | Wind |  |  |  | 2005 | Greenback Energy LLC | U.S. Energy Information Administration | http://www.eia.gov/electricity/data/browser/ | U.S. Energy Information Administration |  | 2017 | 4.77 | 5.586 | 5.325 | 5.195 | 5.051
| USA | United States of America | Greene County | USA0000010 | 1288.4 | 32.6017 | -87.7811 | Gas | Oil |  |  | 1982.2223 | Alabama Power Co | U.S. Energy Information Administration | http://www.eia.gov/electricity/data/browser/ | U.S. Energy Information Administration | 12585 | 2017 | 2499.069 | 2857.924 | 2249.285 | 0 | 884.809
| USA | United States of America | Greene Valley Gas Recovery | USA0055014 | 6.6 | 41.7338 | -88.0849 | Waste |  |  |  | 1996 | WM Illinois Renewable Energy LLC | U.S. Energy Information Administration | http://www.eia.gov/electricity/data/browser/ | U.S. Energy Information Administration |  | 2017 | 42.04 | 42.749 | 39.678 | 39.834 | 37.758
| USA | United States of America | Greenfield | USA0001144 | 6.1 | 41.3039 | -94.4606 | Oil |  |  |  | 1964.9836 | City of Greenfield - (IA) | U.S. Energy Information Administration | http://www.eia.gov/electricity/data/browser/ | U.S. Energy Information Administration | 21435 | 2017 | 0.027 | 0.016 | 0.015 | 0.046 | 0.027
| USA | United States of America | Greenfield Solar Park | USA0061053 | 2.8 | 39.7938 | -85.8165 | Solar |  |  |  | 2018 | Indiana Municipal Power Agency | U.S. Energy Information Administration | http://www.eia.gov/electricity/data/browser/ | U.S. Energy Information Administration |  | 2017 |  |  |  |  | 0.024 | 1.2486
| USA | United States of America | Greenfield Wind | USA0058458 | 1.6 | 41.29 | -94.485 | Wind |  |  |  | 2012 | Greenfield Wind Power LLC | U.S. Energy Information Administration | http://www.eia.gov/electricity/data/browser/ | U.S. Energy Information Administration |  | 2017 | 6.443 | 5.802 | 6.074 | 6.133 | 6.053
| USA | United States of America | Greenfield Wind - MT | USA0060486 | 25 | 47.723 | -111.963 | Wind |  |  |  | 2016 | Greenbacker Renewable Energy Corporation | U.S. Energy Information Administration | http://www.eia.gov/electricity/data/browser/ | U.S. Energy Information Administration | 69295 | 2017 |  |  |  | 15.971 | 82.203 | 4.4352
| USA | United States of America | Greenidge Generation LLC | USA0002527 | 112 | 42.6789 | -76.9483 | Gas | Waste |  |  | 1954 | Greenidge Generation Holdings LLC | U.S. Energy Information Administration | http://www.eia.gov/electricity/data/browser/ | U.S. Energy Information Administration |  | 2017 | 0 | 0 | 0 | 0 | 167.143
| USA | United States of America | Greenland Energy Center | USA0056799 | 380.8 | 30.1591 | -81.5184 | Gas | Oil |  |  | 2011 | JEA | U.S. Energy Information Administration | http://www.eia.gov/electricity/data/browser/ | U.S. Energy Information Administration | 57952 | 2017 | 0 | 0 | 0 | 0 | 247.999
| USA | United States of America | Greenleaf 1 Power Plant | USA0010350 | 66 | 39.0529 | -121.6961 | Gas |  |  |  | 1989 | Greenleaf Energy LLC | U.S. Energy Information Administration | http://www.eia.gov/electricity/data/browser/ | U.S. Energy Information Administration | 15383 | 2017 | 21.634 | 15.854 | 33.146 | 46.621 | 25.615
| USA | United States of America | Greenleaf 2 Power Plant | USA0010349 | 49.5 | 39.1365 | -121.6397 | Gas |  |  |  | 1989 | Greenleaf Energy LLC | U.S. Energy Information Administration | http://www.eia.gov/electricity/data/browser/ | U.S. Energy Information Administration | 15382 | 2017 | 264.182 | 246.357 | 226.314 | 236.799 | 234.028
| USA | United States of America | Greenport | USA0002681 | 10.1 | 41.1055 | -72.3758 | Oil |  |  |  | 1976.7624 | Village of Greenport - (NY) | U.S. Energy Information Administration | http://www.eia.gov/electricity/data/browser/ | U.S. Energy Information Administration | 21444 | 2017 | 0.01 | 0.011 | 0.02 | 0.032 | 0.019
| USA | United States of America | Greens Bayou | USA0003464 | 878.4 | 29.8222 | -95.2194 | Gas |  |  |  | 1974.9672 | NRG Texas Power LLC | U.S. Energy Information Administration | http://www.eia.gov/electricity/data/browser/ | U.S. Energy Information Administration | 22394 | 2017 | 65.092 | 80.024 | 0 | 0 | 6.007
| USA | United States of America | Greensburg | USA0057118 | 12.5 | 37.5499 | -99.3444 | Wind |  |  |  | 2010 | Greensburg Wind Farm LLC | U.S. Energy Information Administration | http://www.eia.gov/electricity/data/browser/ | U.S. Energy Information Administration | 59726 | 2017 | 40.592 | 42.19 | 39.07 | 39.76 | 42.242
| USA | United States of America | Greenup Hydro | USA0004258 | 70.2 | 38.6472 | -82.8594 | Hydro |  |  |  | 1983 | City of Hamilton - (OH) | U.S. Energy Information Administration | http://www.eia.gov/electricity/data/browser/ | U.S. Energy Information Administration | 21698 | 2017 | 320.001 | 203.74 | 228.454 | 306.968 | 259.045
| USA | United States of America | Greenville Electric Generating Station | USA0055228 | 236 | 40.0758 | -84.6151 | Gas |  |  |  | 2000 | Buckeye Power Inc | U.S. Energy Information Administration | http://www.eia.gov/electricity/data/browser/ | U.S. Energy Information Administration |  | 2017 | 37.508 | 47.938 | 42.378 | 86.166 | 93.627
| USA | United States of America | Greenville Solar Plant | USA0058603 | 2.2 | 38.2561 | -112.7358 | Solar |  |  |  | 2015 | First Wind O&M LLC | U.S. Energy Information Administration | http://www.eia.gov/electricity/data/browser/ | U.S. Energy Information Administration |  | 2017 |  |  | 2.827 | 3.565 | 3.394 | 0.98104
| USA | United States of America | Greenwood (MI) | USA0006035 | 1071.3 | 43.1056 | -82.6964 | Gas | Oil |  |  | 1983.7774 | DTE Electric Company | U.S. Energy Information Administration | http://www.eia.gov/electricity/data/browser/ | U.S. Energy Information Administration | 18391 | 2017 | 369.38 | 264.778 | 202.094 | 529.535 | 524.97
| USA | United States of America | Greenwood (MO) | USA0006074 | 247 | 38.8615 | -94.2982 | Gas | Oil | Solar |  | 1976.9798 | KCP&L Greater Missouri Operations Co | U.S. Energy Information Administration | http://www.eia.gov/electricity/data/browser/ | U.S. Energy Information Administration | 35791 | 2017 | 3.963 | 43.721 | 29.051 | 16.199 | 9.031
| USA | United States of America | Greenwood Solar Farm | USA0060019 | 1.9 | 43.1056 | -82.6964 | Solar |  |  |  | 2016 | DTE Electric Company | U.S. Energy Information Administration | http://www.eia.gov/electricity/data/browser/ | U.S. Energy Information Administration | 70079 | 2017 |  |  |  | 2.149 | 2.238 | 0.84726
| USA | United States of America | Greers Ferry Lake | USA0000188 | 96 | 35.5207 | -91.9953 | Hydro |  |  |  | 1964 | USCE-Little Rock District | U.S. Energy Information Administration | http://www.eia.gov/electricity/data/browser/ | U.S. Energy Information Administration | 35561 | 2017 | 124.885 | 149.328 | 270.873 | 198.122 | 164.651
| USA | United States of America | Greg Avenue | USA0006643 | 1 | 34.2079 | -118.3516 | Hydro |  |  |  | 1980 | Metropolitan Water District of S CA | U.S. Energy Information Administration | http://www.eia.gov/electricity/data/browser/ | U.S. Energy Information Administration | 26173 | 2017 | 0 | 0 | 0 | 0 | 2.16
| USA | United States of America | Gregg Falls | USA0050384 | 3.5 | 43.0168 | -71.5679 | Hydro |  |  |  | 1986 | Eagle Creek RE LLC | U.S. Energy Information Administration | http://www.eia.gov/electricity/data/browser/ | U.S. Energy Information Administration | 27159 | 2017 | 9.711 | 11.694 | 8.157 | 6.699 | 9.893
| USA | United States of America | Gregory Power Facility | USA0055086 | 432 | 27.8893 | -97.2584 | Gas |  |  |  | 2000 | Gregory Power Partners LP | U.S. Energy Information Administration | http://www.eia.gov/electricity/data/browser/ | U.S. Energy Information Administration | 24821 | 2017 | 2664.62 | 2415.807 | 2663.022 | 2105.743 | -5.627
| USA | United States of America | Gridley Main | USA0058370 | 1 | 39.3733 | -121.6842 | Solar |  |  |  | 2013 | Light Beam Power Co LLC | U.S. Energy Information Administration | http://www.eia.gov/electricity/data/browser/ | U.S. Energy Information Administration |  | 2017 | 2.122 | 1.918 | 2.167 | 1.789 | 2.016
| USA | United States of America | Gridley Main Two | USA0058371 | 2.5 | 39.3733 | -121.6817 | Solar |  |  |  | 2013 | Light Beam Power Co LLC | U.S. Energy Information Administration | http://www.eia.gov/electricity/data/browser/ | U.S. Energy Information Administration |  | 2017 |  | 4.842 | 5.367 | 4.749 | 4
| USA | United States of America | Griffith | USA0059019 | 2 | 41.5214 | -87.4361 | Solar |  |  |  | 2013 | Lake County Solar LLC | U.S. Energy Information Administration | http://www.eia.gov/electricity/data/browser/ | U.S. Energy Information Administration |  | 2017 | 1.355 | 2.994 | 3.258 | 3.336 | 3.384
| USA | United States of America | Griffith Energy LLC | USA0055124 | 655 | 35.054 | -114.1333 | Gas |  |  |  | 2002 | Star West Gen Griffith Energy LLC | U.S. Energy Information Administration | http://www.eia.gov/electricity/data/browser/ | U.S. Energy Information Administration | 45191 | 2017 | 2110.812 | 2411.226 | 2088.5943 | 2086.732 | 1940.236
| USA | United States of America | Grimes Way | USA0056016 | 4 | 46.7289 | -117.1514 | Gas | Oil |  |  | 2005 | Washington State University | U.S. Energy Information Administration | http://www.eia.gov/electricity/data/browser/ | U.S. Energy Information Administration | 53913 | 2017 | 0.705 | 0.454 | 0.74 | 0.421 | 0.335
| USA | United States of America | Grizzly | USA0007338 | 22 | 39.8893 | -121.2792 | Hydro |  |  |  | 1993 | City of Santa Clara - (CA) | U.S. Energy Information Administration | http://www.eia.gov/electricity/data/browser/ | U.S. Energy Information Administration | 32084 | 2017 | 108.9475 | 5.854 | 12.037 | 40.738 | 91.213
| USA | United States of America | Gross Hydro Plant | USA0010424 | 7.8 | 39.9456 | -105.3565 | Hydro |  |  |  | 2007 | Denver City & County of | U.S. Energy Information Administration | http://www.eia.gov/electricity/data/browser/ | U.S. Energy Information Administration |  | 2017 | 0 | 21.955 | 18.539 | 16.857 | 15.66
| USA | United States of America | Grossmont Hospital | USA0010115 | 4.5 | 32.7797 | -117.0064 | Gas |  |  |  | 2016 | Sharp Grossmont Hospital | U.S. Energy Information Administration | http://www.eia.gov/electricity/data/browser/ | U.S. Energy Information Administration | 21510 | 2017 | 5.271 | 9.059 | 10.883 | 19.429 | 24.71
| USA | United States of America | Groton Generating Station | USA0056238 | 188.5 | 45.3735 | -98.0987 | Gas |  |  |  | 2007.008 | Basin Electric Power Coop | U.S. Energy Information Administration | http://www.eia.gov/electricity/data/browser/ | U.S. Energy Information Administration | 53153 | 2017 | 0.126 | 66.097 | 44.871 | 102.64 | 4.437
| USA | United States of America | Groton Wind LLC | USA0058141 | 48 | 43.7681 | -71.8189 | Wind |  |  |  | 2013 | Avangrid Renewables LLC | U.S. Energy Information Administration | http://www.eia.gov/electricity/data/browser/ | U.S. Energy Information Administration | 63401 | 2017 | 97.57 | 108.413 | 114.765 | 121.408 | 112.974
| USA | United States of America | Ground Water Pumping Station | USA0050105 | 5.4 | 45.5558 | -122.4947 | Hydro |  |  |  | 1985 | Portland City of | U.S. Energy Information Administration | http://www.eia.gov/electricity/data/browser/ | U.S. Energy Information Administration |  | 2017 | [5 empty] | 246.7432
| USA | United States of America | Grove Solar Center LLC | USA0060330 | 6 | 43.9367 | -117.3812 | Solar |  |  |  | 2016 | Coronal Development Services | U.S. Energy Information Administration | http://www.eia.gov/electricity/data/browser/ | U.S. Energy Information Administration |  | 2017 |  |  |  | 0.947 | 12.176 | 2.6756
| USA | United States of America | Groveland Solar | USA0057989 | 3.2 | 42.7511 | -71.0372 | Solar |  |  |  | 2013 | Consolidated Edison Development Inc. | U.S. Energy Information Administration | http://www.eia.gov/electricity/data/browser/ | U.S. Energy Information Administration | 68992 | 2017 | 4.6708 | 4.585 | 4.558 | 4.859 | 4.337
| USA | United States of America | Grundy Center City Light Plant | USA0001145 | 8.7 | 42.3631 | -92.7723 | Oil | Gas |  |  | 1975.931 | Grundy Center Mun Light & Power | U.S. Energy Information Administration | http://www.eia.gov/electricity/data/browser/ | U.S. Energy Information Administration | 21534 | 2017 | 0.125 | 0.096 | 0.029 | 0.036 | 0.031
| USA | United States of America | Guadalupe Generating Station | USA0055153 | 1088.2 | 29.6244 | -98.1419 | Gas |  |  |  | 2000.3145 | Guadalupe Power Partners LP | U.S. Energy Information Administration | http://www.eia.gov/electricity/data/browser/ | U.S. Energy Information Administration | 46003 | 2017 | 3310.652 | 4451.509 | 6007.216 | 5283.392 | 5018.255
| USA | United States of America | Guernsey | USA0004178 | 6.4 | 42.2899 | -104.7606 | Hydro |  |  |  | 1927.5 | U S Bureau of Reclamation | U.S. Energy Information Administration | http://www.eia.gov/electricity/data/browser/ | U.S. Energy Information Administration | 35640 | 2017 | 8.711 | 15.838 | 18.089 | 17.942 | 12.004
| USA | United States of America | Guernsey Solar Station | USA0057891 | 20 | 36.1639 | -119.6506 | Solar |  |  |  | 2013 | Pacific Gas & Electric Co. | U.S. Energy Information Administration | http://www.eia.gov/electricity/data/browser/ | U.S. Energy Information Administration |  | 2017 | 11.488 | 46.332 | 46.157 | 45.922 | 44.076
| USA | United States of America | Gulf Coast Solar Center I | USA0059689 | 30 | 30.5154 | -86.5184 | Solar |  |  |  | 2017 | Gulf Coast Solar Center I (CA) | U.S. Energy Information Administration | http://www.eia.gov/electricity/data/browser/ | U.S. Energy Information Administration |  | 2017 |  |  |  |  | 34.533 | 13.3778
| USA | United States of America | Gulf Coast Solar Center II | USA0059690 | 40 | 30.4308 | -86.8952 | Solar |  |  |  | 2017 | Gulf Coast Solar Center II (CA) | U.S. Energy Information Administration | http://www.eia.gov/electricity/data/browser/ | U.S. Energy Information Administration |  | 2017 |  |  |  |  | 11.108 | 17.8371
| USA | United States of America | Gulf Coast Solar Center III | USA0059691 | 50 | 30.4704 | -87.3352 | Solar |  |  |  | 2017 | Gulf Coast Solar Center III (CA) | U.S. Energy Information Administration | http://www.eia.gov/electricity/data/browser/ | U.S. Energy Information Administration |  | 2017 |  |  |  |  | 13.687 | 22.2964
| USA | United States of America | Gulf Island | USA0001491 | 19.2 | 44.1529 | -70.2094 | Hydro |  |  |  | 1926 | Brookfield White Pine Hydro LLC | U.S. Energy Information Administration | http://www.eia.gov/electricity/data/browser/ | U.S. Energy Information Administration | 15898 | 2017 | 125.828 | 141.869 | 130.206 | 121.358 | 134.951
| USA | United States of America | Gulfport Naval Base CSG PV System | USA0061208 | 3.5 | 30.3799 | -89.1192 | Solar |  |  |  | 2017 | WGL Energy Systems Inc | U.S. Energy Information Administration | http://www.eia.gov/electricity/data/browser/ | U.S. Energy Information Administration |  | 2017 |  |  |  |  | 5.843 | 1.5607
| USA | United States of America | Gunsight Mountain Wind Energy LLC | USA0056776 | 120 | 32.2403 | -101.4736 | Wind |  |  |  | 2016 | Invenergy Services LLC | U.S. Energy Information Administration | http://www.eia.gov/electricity/data/browser/ | U.S. Energy Information Administration |  | 2017 |  |  |  | 258.814 | 501.3 | 21.2889
| USA | United States of America | Guntersville | USA0000048 | 115.2 | 34.4213 | -86.3939 | Hydro |  |  |  | 1942.5 | Tennessee Valley Authority | U.S. Energy Information Administration | http://www.eia.gov/electricity/data/browser/ | U.S. Energy Information Administration | 34347 | 2017 | 839.939 | 713.367 | 740.864 | 506.256 | 724.522
| USA | United States of America | Gwitchyaa Zhee | USA0007174 | 3.4 | 66.5663 | -145.2531 | Oil |  |  |  | 2010.8235 | Gwitchyaa Zhee Utility Co | U.S. Energy Information Administration | http://www.eia.gov/electricity/data/browser/ | U.S. Energy Information Administration | 21631 | 2017 | 2.658 | 2.279 | 2.439 | 2.554 | 2.6
| USA | United States of America | H 4 | USA0003583 | 2.4 | 29.4952 | -97.6249 | Hydro |  |  |  | 1931 | Guadalupe Blanco River Authority | U.S. Energy Information Administration | http://www.eia.gov/electricity/data/browser/ | U.S. Energy Information Administration |  | 2017 | 3.01 | 2.064 | 7.745 | 11.955 | 9.798
| USA | United States of America | H 5 | USA0003584 | 2.4 | 29.4681 | -97.4919 | Hydro |  |  |  | 1931 | Guadalupe Blanco River Authority | U.S. Energy Information Administration | http://www.eia.gov/electricity/data/browser/ | U.S. Energy Information Administration | 21550 | 2017 | 3.646 | 2.29 | 7.834 | 1.988 | 0
| USA | United States of America | H Allen Franklin Combined Cycle | USA0007710 | 1995.7 | 32.6078 | -85.0975 | Gas |  |  |  | 2004.0687 | Southern Power Co | U.S. Energy Information Administration | http://www.eia.gov/electricity/data/browser/ | U.S. Energy Information Administration |  | 2017 | 8950.998 | 10167.617 | 10743.084 | 11670.861 | 12465.364
| USA | United States of America | H B Robinson | USA0003251 | 768.6 | 34.4017 | -80.1589 | Nuclear |  |  |  | 1971 | Duke Energy Progress - (NC) | U.S. Energy Information Administration | http://www.eia.gov/electricity/data/browser/ | U.S. Energy Information Administration | 15620 | 2017 | 5692.987 | 5597.462 | 5723.722 | 0 | 5925.833
| USA | United States of America | H L Culbreath Bayside Power Station | USA0007873 | 2294 | 27.9072 | -82.4231 | Gas |  |  |  | 1993.1024 | Tampa Electric Co | U.S. Energy Information Administration | http://www.eia.gov/electricity/data/browser/ | U.S. Energy Information Administration | 34155 | 2017 | 0 | 6833.963 | 9006.608 | 7881.817 | 5912.965
| USA | United States of America | H L Spurlock | USA0006041 | 1608.5 | 38.7 | -83.8181 | Coal | Waste | Other |  | 1990.7597 | East Kentucky Power Coop Inc | U.S. Energy Information Administration | http://www.eia.gov/electricity/data/browser/ | U.S. Energy Information Administration | 18884 | 2017 | 0 | 0 | 5568.642 | 8560.988 | 6584.283
| USA | United States of America | H M Jackson | USA0007588 | 111.8 | 47.9084 | -121.8144 | Hydro |  |  |  | 1984 | PUD 1 of Snohomish County | U.S. Energy Information Administration | http://www.eia.gov/electricity/data/browser/ | U.S. Energy Information Administration | 32872 | 2017 | 452.063 | 514.3357 | 371.6222 | 483.805 | 453.152
| USA | United States of America | H Neely Henry Dam | USA0000011 | 72.9 | 33.7845 | -86.0524 | Hydro |  |  |  | 1966 | Alabama Power Co | U.S. Energy Information Administration | http://www.eia.gov/electricity/data/browser/ | U.S. Energy Information Administration | 12587 | 2017 | 297.81 | 198.568 | 198.745 | 154.855 | 176.239
| USA | United States of America | H Power | USA0010334 | 97.3 | 21.3 | -158.0986 | Waste |  |  |  | 1997.2878 | Covanta Honolulu Resource Recovery | U.S. Energy Information Administration | http://www.eia.gov/electricity/data/browser/ | U.S. Energy Information Administration | 28738 | 2017 | 359.777 | 382.607 | 374.653 | 405.15 | 372.839
| USA | United States of America | H Wilson Sundt Generating Station | USA0000126 | 558.5 | 32.16 | -110.9047 | Gas | Waste | Oil | Solar | 1963.641 | Tucson Electric Power Co | U.S. Energy Information Administration | http://www.eia.gov/electricity/data/browser/ | U.S. Energy Information Administration | 35041 | 2017 | 668.926 | 0 | 0 | 0 | 752.41
| USA | United States of America | H. Gonzales | USA0056039 | 11.8 | 33.9986 | -118.2219 | Gas |  |  |  | 1987 | City of Vernon | U.S. Energy Information Administration | http://www.eia.gov/electricity/data/browser/ | U.S. Energy Information Administration | 64089 | 2017 | 0.15778 | 0.2254 | 0.10486 | 0.31164 | 2.2197
| USA | United States of America | HCE Johnston I LLC | USA0060121 | 2.6 | 35.56 | -78.5945 | Solar |  |  |  | 2016 | HCE Johnston I LLC | U.S. Energy Information Administration | http://www.eia.gov/electricity/data/browser/ | U.S. Energy Information Administration |  | 2017 |  |  | 0 | 3.778 | 3.907 | 1.1594
| USA | United States of America | HGS Solar I | USA0061765 | 2 | 43.5437 | -73.3253 | Solar |  |  |  | 2016 | HGS solar I LLC | U.S. Energy Information Administration | http://www.eia.gov/electricity/data/browser/ | U.S. Energy Information Administration |  | 2017 |  |  |  |  | 3.14 | 0.89186
| USA | United States of America | HL Power | USA0010777 | 36.2 | 40.3683 | -120.2648 | Waste | Gas |  |  | 1989 | HL Power Company | U.S. Energy Information Administration | http://www.eia.gov/electricity/data/browser/ | U.S. Energy Information Administration |  | 2017 | 200.951 | 187.29 | 194.998 | 117.76 | 160.916
| USA | United States of America | HMP&L Station Two Henderson | USA0001382 | 405 | 37.6469 | -87.5028 | Coal | Oil |  |  | 1973.5062 | Big Rivers Electric Corp | U.S. Energy Information Administration | http://www.eia.gov/electricity/data/browser/ | U.S. Energy Information Administration |  | 2017 | 2061.686 | 2302.384 | 1488.285 | 1778.587 | 1123.734
| USA | United States of America | HMV Minster Energy Storage System | USA0060299 | 7 | 40.3988 | -84.3873 | Storage |  |  |  | 2016 | Half Moon Ventures LLC | U.S. Energy Information Administration | http://www.eia.gov/electricity/data/browser/ | U.S. Energy Information Administration |  | 2017 |  |  |  |  | 0
| USA | United States of America | HMW Minster PV I | USA0060190 | 3 | 40.3904 | -84.4016 | Solar |  |  |  | 2016 | Half Moon Ventures LLC | U.S. Energy Information Administration | http://www.eia.gov/electricity/data/browser/ | U.S. Energy Information Administration |  | 2017 |  |  | 0.005 | 5.199 | 5.101 | 1.3378
| USA | United States of America | HNL Emergency Power Facility | USA0058469 | 10 | 21.3364 | -157.9194 | Other | Oil |  |  | 2017 | Hawaiian Electric Co Inc | U.S. Energy Information Administration | http://www.eia.gov/electricity/data/browser/ | U.S. Energy Information Administration |  | 2017 |  |  |  |  | 0.7 | 3226.2119
| USA | United States of America | HP Hood CT | USA0059860 | 15 | 39.1325 | -78.1875 | Gas |  |  |  | 2015 | HP Hood LLC | U.S. Energy Information Administration | http://www.eia.gov/electricity/data/browser/ | U.S. Energy Information Administration |  | 2017 |  |  | 49.678 | 93.668 | 87.692 | 105.682
| USA | United States of America | HQC Rock River Solar Power Gen Station | USA0060573 | 2.1 | 42.5788 | -89.033 | Solar |  |  |  | 2016 | HQC Rock River Solar Power Generation Station LLC | U.S. Energy Information Administration | http://www.eia.gov/electricity/data/browser/ | U.S. Energy Information Administration | 69602 | 2017 |  |  |  | 1.3731 | 3.2541 | 0.93645
| USA | United States of America | HSCo CHP | USA0057179 | 4 | 41.7614 | -72.6686 | Gas | Oil |  |  | 2009 | Hartford Steam Co | U.S. Energy Information Administration | http://www.eia.gov/electricity/data/browser/ | U.S. Energy Information Administration |  | 2017 | 28.862 | 27.847 | 26.9 | 28.83 | 27.771
| USA | United States of America | HTW Plant 303 COGEN | USA0058597 | 7.4 | 40.7631 | -111.8417 | Gas |  |  |  | 2008 | The University of Utah | U.S. Energy Information Administration | http://www.eia.gov/electricity/data/browser/ | U.S. Energy Information Administration |  | 2017 | 43.585 | 44.444 | 41.165 | 34.528 | 45.716
| USA | United States of America | HVCC Cogen Plant | USA0058186 | 8.1 | 42.6969 | -73.68 | Gas | Oil |  |  | 2004.1728 | Hudson Valley Community College | U.S. Energy Information Administration | http://www.eia.gov/electricity/data/browser/ | U.S. Energy Information Administration | 55853 | 2017 | 15.29 | 13.965 | 14.627 | 14.899 | 13.258
| USA | United States of America | HXNAir Solar One | USA0060209 | 5 | 36.3487 | -77.6315 | Solar |  |  |  | 2018 | HXNAir Solar One LLC | U.S. Energy Information Administration | http://www.eia.gov/electricity/data/browser/ | U.S. Energy Information Administration |  | 2017 |  |  |  |  | 0.015 | 2.2296
| USA | United States of America | Haas | USA0000240 | 135 | 36.9274 | -119.0203 | Hydro |  |  |  | 1959 | Pacific Gas & Electric Co. | U.S. Energy Information Administration | http://www.eia.gov/electricity/data/browser/ | U.S. Energy Information Administration | 29386 | 2017 | 181.774 | 138.226 | 35.18 | 344.669 | 757.886
| USA | United States of America | Hackberry Wind Farm | USA0056823 | 165.6 | 32.7683 | -99.4228 | Wind |  |  |  | 2009 | Hackberry Wind LLC | U.S. Energy Information Administration | http://www.eia.gov/electricity/data/browser/ | U.S. Energy Information Administration | 57935 | 2017 | 482.147 | 514.455 | 441.309 | 459.455 | 436.644
| USA | United States of America | Hadley Falls | USA0001605 | 33.4 | 42.2119 | -72.6036 | Hydro |  |  |  | 1966.6647 | City of Holyoke Gas and Electric Dept. | U.S. Energy Information Administration | http://www.eia.gov/electricity/data/browser/ | U.S. Energy Information Administration | 22554 | 2017 | 185.126 | 98.741 | 103.787 | 75.698 | 182.033
| USA | United States of America | Hadley Ridge LLC | USA0055573 | 1.9 | 44.2253 | -96.235 | Wind |  |  |  | 2001 | CHI Operations Inc | U.S. Energy Information Administration | http://www.eia.gov/electricity/data/browser/ | U.S. Energy Information Administration |  | 2017 | 5.95 | 6.665 | 6.282 | 6.462 | 5.571
| USA | United States of America | Hadley Solar NG LLC | USA0059484 | 3 | 42.3521 | -72.5389 | Solar |  |  |  | 2014 | NuGen Capital Management | U.S. Energy Information Administration | http://www.eia.gov/electricity/data/browser/ | U.S. Energy Information Administration |  | 2017 |  | 1.582 | 3.316 | 3.4 | 3.45
| USA | United States of America | Haefling | USA0001358 | 41.4 | 38.0794 | -84.5194 | Gas | Oil |  |  | 1970 | Kentucky Utilities Co | U.S. Energy Information Administration | http://www.eia.gov/electricity/data/browser/ | U.S. Energy Information Administration | 23993 | 2017 | 0.409 | 0.736 | 0 | 0.124 | -0.031
| USA | United States of America | Hagood | USA0003285 | 177.3 | 32.8265 | -79.9634 | Gas | Oil |  |  | 1996.9261 | South Carolina Electric&Gas Company | U.S. Energy Information Administration | http://www.eia.gov/electricity/data/browser/ | U.S. Energy Information Administration | 32980 | 2017 | 33.301 | 28.722 | 26.037 | 28.307 | 32.135
| USA | United States of America | Hailesboro 4 Plant | USA0010544 | 1.4 | 44.3117 | -75.445 | Hydro |  |  |  | 1922 | CHI Energy Inc | U.S. Energy Information Administration | http://www.eia.gov/electricity/data/browser/ | U.S. Energy Information Administration |  | 2017 | 4.296 | 11.669 | 10.024 | 9.951 | 13.203
| USA | United States of America | Haines | USA0000069 | 6.2 | 59.2359 | -135.4462 | Oil |  |  |  | 1992.3226 | Alaska Power and Telephone Co | U.S. Energy Information Administration | http://www.eia.gov/electricity/data/browser/ | U.S. Energy Information Administration | 21672 | 2017 | 0.844 | -0.122 | -0.156 | -0.201 | -0.063
| USA | United States of America | Haiwee | USA0000398 | 5.6 | 36.1097 | -117.9567 | Hydro |  |  |  | 1927 | Los Angeles Department of Water & Power | U.S. Energy Information Administration | http://www.eia.gov/electricity/data/browser/ | U.S. Energy Information Administration | 25092 | 2017 | 3.343 | 3.536 | -0.083 | 6.77 | 16.496
| USA | United States of America | Hal C Weaver Power Plant | USA0050118 | 152.5 | 30.2867 | -97.7356 | Gas | Oil |  |  | 1990.8138 | University of Texas at Austin | U.S. Energy Information Administration | http://www.eia.gov/electricity/data/browser/ | U.S. Energy Information Administration | 33304 | 2017 | 330.948 | 0 | 0 | 0 | 333.461
| USA | United States of America | Haley Solar | USA0061523 | 8.2 | 33.0234 | -81.2934 | Solar |  |  |  | 2018 | Haley Solar LLC | U.S. Energy Information Administration | http://www.eia.gov/electricity/data/browser/ | U.S. Energy Information Administration |  | 2017 |  |  |  |  | 0.858 | 3.6566
| USA | United States of America | Halifax | USA0050178 | 1.6 | 36.7817 | -78.9236 | Hydro |  |  |  | 1915 | Banister Hydro LP | U.S. Energy Information Administration | http://www.eia.gov/electricity/data/browser/ | U.S. Energy Information Administration | 34070 | 2017 | 1.3385 | 1.8949 | 2.651 | 3.887 | 2.667
| USA | United States of America | Halifax | USA0058943 | 20 | 36.4419 | -77.7114 | Solar |  |  |  | 2015 | HXOap Solar One LLC | U.S. Energy Information Administration | http://www.eia.gov/electricity/data/browser/ | U.S. Energy Information Administration |  | 2017 |  | 0 | 27.964 | 30.097 | 17.086
| USA | United States of America | Halifax County Biomass | USA0058560 | 49.9 | 36.7014 | -78.8733 | Waste |  |  |  | 2013 | South Boston Energy LLC | U.S. Energy Information Administration | http://www.eia.gov/electricity/data/browser/ | U.S. Energy Information Administration |  | 2017 | 39.08 | 202.625 | 255.258 | 0 | 213.722
| USA | United States of America | Hall's Warehouse Solar Project | USA0056877 | 1.6 | 40.5737 | -74.3944 | Solar |  |  |  | 2009 | Sunlight General Solar Fund II LLC | U.S. Energy Information Administration | http://www.eia.gov/electricity/data/browser/ | U.S. Energy Information Administration |  | 2017 | 1.869 | 1.28 | 1.508 | 1.456 | 1.782
| USA | United States of America | Hallam | USA0002265 | 56.7 | 40.5587 | -96.7862 | Gas | Oil |  |  | 1973 | Nebraska Public Power District | U.S. Energy Information Administration | http://www.eia.gov/electricity/data/browser/ | U.S. Energy Information Administration | 27287 | 2017 | 1.099 | 5.392 | 3.42 | 4.351 | 2.455
| USA | United States of America | Halsey | USA0000241 | 13.6 | 38.957 | -121.0419 | Hydro |  |  |  | 1917 | Pacific Gas & Electric Co. | U.S. Energy Information Administration | http://www.eia.gov/electricity/data/browser/ | U.S. Energy Information Administration | 29385 | 2017 | 44.306 | 24.258 | 14.612 | 29.404 | 31.493
| USA | United States of America | Halstad | USA0008105 | 4 | 47.3501 | -96.8319 | Oil |  |  |  | 2007 | City of Halstad - (MN) | U.S. Energy Information Administration | http://www.eia.gov/electricity/data/browser/ | U.S. Energy Information Administration | 21690 | 2017 | 0.021 | 0.01 | 0.018 | 0.014 | 0.015
| USA | United States of America | Hamakua Energy Plant | USA0055369 | 66 | 20.0939 | -155.4711 | Oil |  |  |  | 2000 | Hamakua Energy LLC | U.S. Energy Information Administration | http://www.eia.gov/electricity/data/browser/ | U.S. Energy Information Administration | 19587 | 2017 | 170.3989 | 182.295 | 224.284 | 131.16 | 145.071
| USA | United States of America | Hamilton (OH) | USA0002917 | 126.9 | 39.4098 | -84.5543 | Gas | Coal |  |  | 1967.9062 | City of Hamilton - (OH) | U.S. Energy Information Administration | http://www.eia.gov/electricity/data/browser/ | U.S. Energy Information Administration |  | 2017 | 61.373 | 55.628 | -4.946 | -2.792 | -2.068
| USA | United States of America | Hamilton (PA) | USA0003109 | 19.6 | 39.9087 | -76.9885 | Oil |  |  |  | 1971 | NRG REMA LLC | U.S. Energy Information Administration | http://www.eia.gov/electricity/data/browser/ | U.S. Energy Information Administration | 26153 | 2017 | 0.059 | 1.401 | -0.083 | -0.086 | -0.059
| USA | United States of America | Hamilton Branch | USA0000242 | 5.3 | 40.2687 | -121.0895 | Hydro |  |  |  | 1921 | Pacific Gas & Electric Co. | U.S. Energy Information Administration | http://www.eia.gov/electricity/data/browser/ | U.S. Energy Information Administration | 29387 | 2017 | 9.621 | 4.101 | 4.033 | 10.118 | 8.307
| USA | United States of America | Hamilton Hydro | USA0007807 | 2.2 | 39.4128 | -84.5558 | Hydro |  |  |  | 1994 | City of Hamilton - (OH) | U.S. Energy Information Administration | http://www.eia.gov/electricity/data/browser/ | U.S. Energy Information Administration |  | 2017 | 4.175 | 4.866 | 4.151 | 4.095 | 5.093
| USA | United States of America | Hamilton Peaking | USA0007782 | 32 | 39.3528 | -84.5183 | Gas |  |  |  | 2000 | American Mun Power-Ohio Inc | U.S. Energy Information Administration | http://www.eia.gov/electricity/data/browser/ | U.S. Energy Information Administration |  | 2017 | 2.144 | 2.157 | 1.564 | 3.024 | 1.741
| USA | United States of America | Hamilton Solar-Crosswicks | USA0060489 | 7.5 | 40.169 | -74.6301 | Solar |  |  |  | 2012 | Hartz Solar Hamilton LLC | U.S. Energy Information Administration | http://www.eia.gov/electricity/data/browser/ | U.S. Energy Information Administration | 65440 | 2017 |  |  |  | 11.285 | 10.42 | 3.3445
| USA | United States of America | Hamlet Generating Facility | USA0056292 | 343.8 | 34.8423 | -79.7361 | Gas | Oil |  |  | 2008.8333 | North Carolina El Member Corp | U.S. Energy Information Administration | http://www.eia.gov/electricity/data/browser/ | U.S. Energy Information Administration | 53566 | 2017 | 35.097 | 48.869 | 63.49 | 0 | 30.063
| USA | United States of America | Hammett Hill Windfarm | USA0057428 | 23 | 43.0061 | -115.4633 | Wind |  |  |  | 2013 | Aegis Renewables LLC | U.S. Energy Information Administration | http://www.eia.gov/electricity/data/browser/ | U.S. Energy Information Administration | 69092 | 2017 | 54.349 | 60.61 | 50.491 | 60.594 | 53.162
| USA | United States of America | Hammond | USA0000708 | 953 | 34.2528 | -85.3456 | Coal | Oil |  |  | 1964.4418 | Georgia Power Co | U.S. Energy Information Administration | http://www.eia.gov/electricity/data/browser/ | U.S. Energy Information Administration | 20982 | 2017 | 827.937 | 1130.526 | 1157.29 | 967.826 | 492.927
| USA | United States of America | Hampden | USA0060494 | 3.2 | 42.0447 | -72.4388 | Solar |  |  |  | 2015 | Altus Power America Management LLC | U.S. Energy Information Administration | http://www.eia.gov/electricity/data/browser/ | U.S. Energy Information Administration | 69207 | 2017 |  |  |  | 5.929 | 4.084 | 1.427
| USA | United States of America | Hampshire College | USA0060815 | 4.4 | 42.3769 | -72.4691 | Solar | Storage |  |  | 2017.5 | Tesla Inc. | U.S. Energy Information Administration | http://www.eia.gov/electricity/data/browser/ | U.S. Energy Information Administration |  | 2017 |  |  |  |  | 0 | 1.9621
| USA | United States of America | Hampshire Paper | USA0010116 | 3.4 | 44.2965 | -75.3665 | Hydro |  |  |  | 1987 | Hampshire Paper Co Inc | U.S. Energy Information Administration | http://www.eia.gov/electricity/data/browser/ | U.S. Energy Information Administration |  | 2017 | 20.992 | 18.774 | 15.872 | 16.867 | 19.976
| USA | United States of America | Hampton Facility | USA0010108 | 5 | 42.9383 | -70.8406 | Gas |  |  |  | 2000 | Foss Manufacturing Company LLC | U.S. Energy Information Administration | http://www.eia.gov/electricity/data/browser/ | U.S. Energy Information Administration | 26324 | 2017 | 30.019 | 30.927 | 31.529 | 32.726 | 29.533
| USA | United States of America | Hampton Solar 2 | USA0061498 | 20 | 32.881 | -81.136 | Solar |  |  |  | 2018 | Hampton Solar II LLC | U.S. Energy Information Administration | http://www.eia.gov/electricity/data/browser/ | U.S. Energy Information Administration |  | 2017 |  |  |  |  | 0.953 | 8.9186
| USA | United States of America | Hampton Solar I | USA0061325 | 6.8 | 32.879 | -81.133 | Solar |  |  |  | 2017 | Pine Gate Renewables | U.S. Energy Information Administration | http://www.eia.gov/electricity/data/browser/ | U.S. Energy Information Administration |  | 2017 |  |  |  |  | 4.75 | 3.0323
| USA | United States of America | Hana Substation | USA0056055 | 2 | 20.7658 | -155.9961 | Oil |  |  |  | 2001 | Maui Electric Co Ltd | U.S. Energy Information Administration | http://www.eia.gov/electricity/data/browser/ | U.S. Energy Information Administration | 56849 | 2017 | 0.073 | 0.032 | 0.187 | 0.073 | 0.113
| USA | United States of America | Hancock | USA0001730 | 160.2 | 42.5497 | -83.4425 | Gas |  |  |  | 1967.7665 | DTE Electric Company | U.S. Energy Information Administration | http://www.eia.gov/electricity/data/browser/ | U.S. Energy Information Administration | 18389 | 2017 | 1.787 | 6.482 | -0.086 | 7.818 | 6.78
| USA | United States of America | Hancock County Wind Energy Center | USA0056010 | 98 | 43.0528 | -93.63 | Wind |  |  |  | 2003 | FPL Energy Hancock County Wind LLC | U.S. Energy Information Administration | http://www.eia.gov/electricity/data/browser/ | U.S. Energy Information Administration | 50975 | 2017 | 280.968 | 269.038 | 256.567 | 246.354 | 253.284
| USA | United States of America | Hancock Wind Plant | USA0058686 | 51 | 44.7608 | -68.1469 | Wind |  |  |  | 2017 | Novatus Energy | U.S. Energy Information Administration | http://www.eia.gov/electricity/data/browser/ | U.S. Energy Information Administration | 67163 | 2017 |  |  |  | 8.199 | 138.19 | 9.0478
| USA | United States of America | Handley | USA0003491 | 1314.8 | 32.7283 | -97.2192 | Gas | Oil |  |  | 1972.3436 | Exelon Power | U.S. Energy Information Administration | http://www.eia.gov/electricity/data/browser/ | U.S. Energy Information Administration | 34469 | 2017 | 0 | 0 | 0 | 549.584 | 354.861
| USA | United States of America | Handsome Lake Energy LLC | USA0055233 | 294.5 | 41.2908 | -79.8061 | Gas |  |  |  | 2001 | Handsome Lake Energy LLC | U.S. Energy Information Administration | http://www.eia.gov/electricity/data/browser/ | U.S. Energy Information Administration | 48030 | 2017 | 153.199 | 131.11 | 155.846 | 158.396 | 181.144
| USA | United States of America | Hanford 1 and 2 | USA0059300 | 3 | 36.3067 | -119.6292 | Solar |  |  |  | 2014 | Sequoia PV 2 LLC | U.S. Energy Information Administration | http://www.eia.gov/electricity/data/browser/ | U.S. Energy Information Administration |  | 2017 |  | 1.654 | 6.055 | 6.042 | 5.791
| USA | United States of America | Hanford Energy Park Peaker | USA0055698 | 92.2 | 36.2701 | -119.6481 | Gas |  |  |  | 2001 | AltaGas San Joaquin Energy Inc. | U.S. Energy Information Administration | http://www.eia.gov/electricity/data/browser/ | U.S. Energy Information Administration | 21624 | 2017 | 124.225 | 162.226 | 98.35 | 25.634 | 19.577
| USA | United States of America | Hanging Rock Energy Facility | USA0055736 | 1429.8 | 38.5731 | -82.7833 | Gas |  |  |  | 2003 | Dynegy Hanging Rock Energy Facility | U.S. Energy Information Administration | http://www.eia.gov/electricity/data/browser/ | U.S. Energy Information Administration | 47646 | 2017 | 6962.237 | 7951.652 | 9182.371 | 9716.9722 | 7833.855
| USA | United States of America | Hannawa | USA0002571 | 8 | 44.6192 | -74.9733 | Hydro |  |  |  | 1917 | Erie Boulevard Hydropower LP | U.S. Energy Information Administration | http://www.eia.gov/electricity/data/browser/ | U.S. Energy Information Administration | 27818 | 2017 | 12.304 | 47.045 | 38.247 | 46.179 | 56.211
| USA | United States of America | Hanover | USA0059628 | 5 | 40.0653 | -74.5906 | Solar |  |  |  | 2015 | NJR Clean Energy Ventures Corporation | U.S. Energy Information Administration | http://www.eia.gov/electricity/data/browser/ | U.S. Energy Information Administration | 68895 | 2017 |  |  | 1.568 | 8.389 | 7.681 | 2.2296
| USA | United States of America | Happy Jack Windpower Project | USA0056960 | 29.4 | 41.1397 | -104.9978 | Wind |  |  |  | 2008 | Duke Energy DEGS Happy Jack | U.S. Energy Information Administration | http://www.eia.gov/electricity/data/browser/ | U.S. Energy Information Administration | 56622 | 2017 | 86.95 | 89.58 | 72.216 | 85.648 | 83.593
| USA | United States of America | Happy Solar | USA0059512 | 4 | 35.3965 | -78.5108 | Solar |  |  |  | 2016 | Cypress Creek Renewables | U.S. Energy Information Administration | http://www.eia.gov/electricity/data/browser/ | U.S. Energy Information Administration |  | 2017 |  |  |  | 7.478 | 7.836 | 1.7837
| USA | United States of America | Harbor | USA0000399 | 548.1 | 33.7706 | -118.2656 | Gas | Oil | Biomass |  | 1998.8633 | Los Angeles Department of Water & Power | U.S. Energy Information Administration | http://www.eia.gov/electricity/data/browser/ | U.S. Energy Information Administration |  | 2017 | 129.46 | 0 | 0 | 0 | 79.223
| USA | United States of America | Harbor Cogen | USA0050541 | 107.4 | 33.7771 | -118.2303 | Gas |  |  |  | 1991.8045 | Harbor Cogeneration Co. | U.S. Energy Information Administration | http://www.eia.gov/electricity/data/browser/ | U.S. Energy Information Administration | 19053 | 2017 | 21.818 | 13.074 | 28.071 | 17.402 | 1.585
| USA | United States of America | Harbor Wind LLC | USA0058424 | 9 | 27.8322 | -97.4403 | Wind |  |  |  | 2012 | Harbor Wind Tenant LLC | U.S. Energy Information Administration | http://www.eia.gov/electricity/data/browser/ | U.S. Energy Information Administration | 64544 | 2017 | 26.1202 | 25.3 | 19.799 | 15.888 | 15.424
| USA | United States of America | Hardee Power Station | USA0050949 | 470.1 | 27.6364 | -81.9636 | Gas | Oil |  |  | 1994.428 | Invenergy Services LLC | U.S. Energy Information Administration | http://www.eia.gov/electricity/data/browser/ | U.S. Energy Information Administration | 34253 | 2017 | 0 | 0 | 0 | 0 | 357.101
| USA | United States of America | Hardeeville | USA0003286 | 16.3 | 32.2988 | -81.0739 | Oil |  |  |  | 1968 | South Carolina Electric&Gas Company | U.S. Energy Information Administration | http://www.eia.gov/electricity/data/browser/ | U.S. Energy Information Administration | 32978 | 2017 | 0.003 | 0.004 | 0.006 | 0 | 0
| USA | United States of America | Hardin County LFGTE | USA0056280 | 2.4 | 37.7258 | -85.7258 | Waste |  |  |  | 2006 | East Kentucky Power Coop Inc | U.S. Energy Information Administration | http://www.eia.gov/electricity/data/browser/ | U.S. Energy Information Administration |  | 2017 | 15.857 | 11.799 | 6.759 | 7.188 | 6.049
| USA | United States of America | Hardin County Peaking Facility | USA0056604 | 173 | 30.3038 | -94.2526 | Gas |  |  |  | 2001 | East Texas Electric Coop Inc | U.S. Energy Information Administration | http://www.eia.gov/electricity/data/browser/ | U.S. Energy Information Administration |  | 2017 | 60.546 | 152.562 | 105.842 | 53.317 | 70.922
| USA | United States of America | Hardin Generator Project | USA0055749 | 115.7 | 45.7578 | -107.6 | Coal | Gas |  |  | 2006 | Heorot Power Management | U.S. Energy Information Administration | http://www.eia.gov/electricity/data/browser/ | U.S. Energy Information Administration | 48581 | 2017 | 614.883 | 679.775 | 489.99 | 349.109 | 118.345
| USA | United States of America | Hardin Hilltop Wind LLC | USA0056860 | 14.7 | 42.0822 | -94.365 | Wind |  |  |  | 2007 | NRG Energy Gas & Wind Holdings Inc | U.S. Energy Information Administration | http://www.eia.gov/electricity/data/browser/ | U.S. Energy Information Administration | 62051 | 2017 | 49.183 | 46.999 | 44.552 | 45.632 | 44.672
| USA | United States of America | Harding Street | USA0000990 | 1064.7 | 39.7113 | -86.1969 | Gas | Oil | Storage |  | 1978.994 | Indianapolis Power & Light Co | U.S. Energy Information Administration | http://www.eia.gov/electricity/data/browser/ | U.S. Energy Information Administration | 23038 | 2017 | 4189.063 | 3847.897 | 3290.394 | 0 | 1202.727
| USA | United States of America | Hardison Farm Solar LLC | USA0060415 | 5.2 | 35.8308 | -77.0219 | Solar |  |  |  | 2016 | Cypress Creek Renewables | U.S. Energy Information Administration | http://www.eia.gov/electricity/data/browser/ | U.S. Energy Information Administration |  | 2017 |  |  |  | 1.659 | 10.136 | 2.3188
| USA | United States of America | Hardscrabble Wind Power LLC | USA0057287 | 74 | 43.1122 | -74.8789 | Wind |  |  |  | 2011 | Avangrid Renewables LLC | U.S. Energy Information Administration | http://www.eia.gov/electricity/data/browser/ | U.S. Energy Information Administration | 57066 | 2017 | 180.041 | 173.689 | 180.225 | 182.013 | 177.107
| USA | United States of America | Hardwick-Athol & Eagle Hill | USA0060458 | 2.8 | 42.3084 | -72.1896 | Solar |  |  |  | 2015 | SEC CRSD Solar One LLC | U.S. Energy Information Administration | http://www.eia.gov/electricity/data/browser/ | U.S. Energy Information Administration |  | 2017 |  |  |  | 3.883 | 3.657 | 1.2486
| USA | United States of America | Hardy | USA0001707 | 31.5 | 43.4866 | -85.6299 | Hydro |  |  |  | 1931 | Consumers Energy Co | U.S. Energy Information Administration | http://www.eia.gov/electricity/data/browser/ | U.S. Energy Information Administration | 17522 | 2017 | 112.75 | 108.301 | 94.948 | 103.775 | 118.092
| USA | United States of America | Harford Solar Farm | USA0061030 | 2 | 42.448 | -76.245 | Solar |  |  |  | 2017 | Laertes Solar LLC | U.S. Energy Information Administration | http://www.eia.gov/electricity/data/browser/ | U.S. Energy Information Administration |  | 2017 |  |  |  | 0.032 | 2.811 | 0.89186
| USA | United States of America | Hargis-Hebert Electric Generating | USA0056283 | 100.8 | 30.1694 | -91.9923 | Gas |  |  |  | 2006 | Lafayette Utilities System | U.S. Energy Information Administration | http://www.eia.gov/electricity/data/browser/ | U.S. Energy Information Administration | 52758 | 2017 | 46.134 | 11.928 | 20.534 | 15.584 | 0.023
| USA | United States of America | Harlan | USA0001146 | 3.4 | 41.6445 | -95.3153 | Oil |  |  |  | 2001 | Harlan Municipal Utilities - (IA) | U.S. Energy Information Administration | http://www.eia.gov/electricity/data/browser/ | U.S. Energy Information Administration | 21775 | 2017 | 0.009 | 0.004 | 0.004 | 0.004 | 0
| USA | United States of America | Harlem River Yard | USA0007914 | 94 | 40.7991 | -73.9156 | Gas |  |  |  | 2001 | New York Power Authority | U.S. Energy Information Administration | http://www.eia.gov/electricity/data/browser/ | U.S. Energy Information Administration | 47260 | 2017 | 41.858 | 54.448 | 45.013 | 43.276 | 20.625
| USA | United States of America | Harmon DC Totowa NJ | USA0058095 | 1.5 | 40.9039 | -74.2478 | Solar |  |  |  | 2012 | Bed Bath & Beyond | U.S. Energy Information Administration | http://www.eia.gov/electricity/data/browser/ | U.S. Energy Information Administration |  | 2017 | 2.002 | 1.92 | 1.883 | 2.066 | 1.8
| USA | United States of America | Harmony | USA0059627 | 3 | 40.7553 | -75.171 | Solar |  |  |  | 2015 | NJR Clean Energy Ventures Corporation | U.S. Energy Information Administration | http://www.eia.gov/electricity/data/browser/ | U.S. Energy Information Administration |  | 2017 |  |  | 2.48 | 4.728 | 4.357 | 1.3378
| USA | United States of America | Harpster Wind | USA0060126 | 1.5 | 40.7183 | -83.2287 | Wind |  |  |  | 2016 | OEE XVII LLC | U.S. Energy Information Administration | http://www.eia.gov/electricity/data/browser/ | U.S. Energy Information Administration |  | 2017 |  |  |  | 2.611 | 3.664 | 0.26611
| USA | United States of America | Harquahala Generating Project | USA0055372 | 1325.1 | 33.476 | -113.1134 | Gas |  |  |  | 2004 | New Harquahala Generating Co LLC | U.S. Energy Information Administration | http://www.eia.gov/electricity/data/browser/ | U.S. Energy Information Administration | 46158 | 2017 | 1654.489 | 1311.008 | 1516.37 | 3373.732 | 1880.728
| USA | United States of America | Harrell's Hill Solar Center LLC | USA0059337 | 5 | 35.2119 | -78.1008 | Solar |  |  |  | 2016 | SRE Utility Solar 1 LLC | U.S. Energy Information Administration | http://www.eia.gov/electricity/data/browser/ | U.S. Energy Information Administration | 69639 | 2017 |  |  | 0.004 | 9.871 | 9.708 | 2.2296
| USA | United States of America | Harriman | USA0003746 | 33.6 | 42.7936 | -72.9144 | Hydro |  |  |  | 1924 | Great River Hydro LLC | U.S. Energy Information Administration | http://www.eia.gov/electricity/data/browser/ | U.S. Energy Information Administration | 27435 | 2017 | 97.944 | 99.382 | 64.713 | 65.211 | 110.915
| USA | United States of America | Harrington | USA0006193 | 1080 | 35.2982 | -101.7472 | Coal | Gas |  |  | 1978 | Southwestern Public Service Co | U.S. Energy Information Administration | http://www.eia.gov/electricity/data/browser/ | U.S. Energy Information Administration | 33296 | 2017 | 5523.452 | 5730.315 | 5753.937 | 5022.762 | 4626.392
| USA | United States of America | Harris | USA0006015 | 950.9 | 35.6334 | -78.9556 | Nuclear |  |  |  | 1987 | Duke Energy Progress - (NC) | U.S. Energy Information Administration | http://www.eia.gov/electricity/data/browser/ | U.S. Energy Information Administration | 15613 | 2017 | 6888.363 | 8048.575 | 7272.177 | 7513.051 | 8208.573
| USA | United States of America | Harris Dam | USA0006188 | 135 | 33.2583 | -85.616 | Hydro |  |  |  | 1983 | Alabama Power Co | U.S. Energy Information Administration | http://www.eia.gov/electricity/data/browser/ | U.S. Energy Information Administration | 12584 | 2017 | 201.884 | 147.978 | 157.611 | 114.934 | 136.982
| USA | United States of America | Harris Energy Realty | USA0054981 | 1.3 | 42.2052 | -72.5929 | Hydro |  |  |  | 1985.9231 | City of Holyoke Gas and Electric Dept. | U.S. Energy Information Administration | http://www.eia.gov/electricity/data/browser/ | U.S. Energy Information Administration | 63274 | 2017 | 0 | 0 | 0 | 0 | 0
| USA | United States of America | Harris Hydro | USA0001492 | 76.4 | 45.4592 | -69.8658 | Hydro |  |  |  | 1954.411 | Brookfield White Pine Hydro LLC | U.S. Energy Information Administration | http://www.eia.gov/electricity/data/browser/ | U.S. Energy Information Administration | 15897 | 2017 | 211.024 | 207.992 | 195.368 | 181.609 | 244.278
| USA | United States of America | Harris Lake | USA0002528 | 4.2 | 43.9719 | -74.1861 | Oil |  |  |  | 1996.7619 | New York State Elec & Gas Corp | U.S. Energy Information Administration | http://www.eia.gov/electricity/data/browser/ | U.S. Energy Information Administration | 27588 | 2017 | 0.09898 |  | 0.052 | 0.12 | 0.031 | 23.4604
| USA | United States of America | Harrisburg Facility | USA0010118 | 24.1 | 40.2442 | -76.8539 | Waste | Gas |  |  | 2006 | Harrisburg Authority | U.S. Energy Information Administration | http://www.eia.gov/electricity/data/browser/ | U.S. Energy Information Administration |  | 2017 | 95.251 | 116.726 | 115.534 | 119.646 | 115.918
| USA | United States of America | Harrison County Power Project | USA0055664 | 570 | 32.3958 | -94.4367 | Gas |  |  |  | 2003 | East Texas Electric Coop Inc | U.S. Energy Information Administration | http://www.eia.gov/electricity/data/browser/ | U.S. Energy Information Administration | 49784 | 2017 | 624.742 | 930.362 | 1560.519 | 2421.77 | 1992.838
| USA | United States of America | Harry Allen | USA0007082 | 745 | 36.4306 | -114.9024 | Gas |  |  |  | 2008.2497 | Nevada Power Co | U.S. Energy Information Administration | http://www.eia.gov/electricity/data/browser/ | U.S. Energy Information Administration | 27372 | 2017 | 3320.365 | 3166.225 | 3826.989 | 3565.578 | 3338.9
| USA | United States of America | Harry D Mattison Gas Plant | USA0056328 | 349 | 36.1855 | -94.2841 | Gas |  |  |  | 2007.4957 | Southwestern Electric Power Co | U.S. Energy Information Administration | http://www.eia.gov/electricity/data/browser/ | U.S. Energy Information Administration | 55800 | 2017 | 48.757 | 28.552 | 24.491 | 117.273 | 43.289
| USA | United States of America | Harry L. Oswald | USA0055221 | 599.5 | 34.5923 | -92.2166 | Gas |  |  |  | 2002 | Arkansas Electric Coop Corp | U.S. Energy Information Administration | http://www.eia.gov/electricity/data/browser/ | U.S. Energy Information Administration | 46816 | 2017 | 317.735 | 159.242 | 349.389 | 519.479 | 310.375
| USA | United States of America | Harry Truman | USA0006141 | 161.4 | 38.2623 | -93.4062 | Hydro |  |  |  | 1981.6667 | USCE-Kansas City District | U.S. Energy Information Administration | http://www.eia.gov/electricity/data/browser/ | U.S. Energy Information Administration | 35562 | 2017 | 310.83 | 98.877 | 342.938 | 285.915 | 206.81
| USA | United States of America | Hart | USA0001827 | 5.1 | 43.7041 | -86.3663 | Oil | Gas |  |  | 1979.2353 | City of Hart Hydro - (MI) | U.S. Energy Information Administration | http://www.eia.gov/electricity/data/browser/ | U.S. Energy Information Administration | 21819 | 2017 | 0 | 0 | 0 | 0 | 0
| USA | United States of America | Hartford Hospital Cogeneration | USA0052061 | 11.8 | 41.7631 | -72.6733 | Gas | Oil |  |  | 1991.0847 | Hartford Steam Co | U.S. Energy Information Administration | http://www.eia.gov/electricity/data/browser/ | U.S. Energy Information Administration | 23940 | 2017 | 47.722 | 0 | 52.41 | 51.533 | 47.828
| USA | United States of America | Hartford Landfill Solar EGF | USA0060909 | 1 | 41.7915 | -72.6509 | Solar |  |  |  | 2014 | Materials Innovation Recycling Authority | U.S. Energy Information Administration | http://www.eia.gov/electricity/data/browser/ | U.S. Energy Information Administration |  | 2017 |  |  |  | 1.052 | 1.465 | 0.44593
| USA | United States of America | Hartwell Energy Facility | USA0054538 | 360 | 34.3396 | -82.8199 | Gas | Oil |  |  | 1994 | Oglethorpe Power Corporation | U.S. Energy Information Administration | http://www.eia.gov/electricity/data/browser/ | U.S. Energy Information Administration | 13127 | 2017 | 0 | 30.863 | 38.139 | 39.983 | 91.936
| USA | United States of America | Hartwell Lake | USA0000754 | 420 | 34.3564 | -82.8219 | Hydro |  |  |  | 1966 | USCE-Savannah District | U.S. Energy Information Administration | http://www.eia.gov/electricity/data/browser/ | U.S. Energy Information Administration | 35564 | 2017 | 517.349 | 451.36 | 359.282 | 437.21 | 250.514
| USA | United States of America | Hartz Way | USA0060501 | 1 | 40.7828 | -74.0728 | Solar |  |  |  | 2011 | Hartz Solar LLC | U.S. Energy Information Administration | http://www.eia.gov/electricity/data/browser/ | U.S. Energy Information Administration | 63181 | 2017 |  |  |  | 1.301 | 1.32 | 0.44593
| USA | United States of America | Hartzog | USA0008026 | 22.5 | 43.8294 | -105.5322 | Gas |  |  |  | 2002 | Basin Electric Power Coop | U.S. Energy Information Administration | http://www.eia.gov/electricity/data/browser/ | U.S. Energy Information Administration | 48574 | 2017 | 0.131 | 0.516 | 0.548 | 0.37 | 0.174
| USA | United States of America | Harvest | USA0056635 | 52.8 | 43.83 | -83.2064 | Wind |  |  |  | 2008 | Harvest Windfarm LLC | U.S. Energy Information Administration | http://www.eia.gov/electricity/data/browser/ | U.S. Energy Information Administration | 57239 | 2017 | 122.326 | 132.504 | 131.544 | 125.581 | 124.388
| USA | United States of America | Harvest 2 | USA0057888 | 59.4 | 43.8556 | -83.1669 | Wind |  |  |  | 2012 | Harvest II Windfarm LLC | U.S. Energy Information Administration | http://www.eia.gov/electricity/data/browser/ | U.S. Energy Information Administration |  | 2017 | 202.445 | 211.011 | 213.412 | 209.752 | 208.805
| USA | United States of America | Harvest Moon Renewable Energy Company | USA0061493 | 1.6 | 29.7408 | -96.1599 | Solar |  |  |  | 2016 | Harvest Moon Renewable Energy Company LLC | U.S. Energy Information Administration | http://www.eia.gov/electricity/data/browser/ | U.S. Energy Information Administration |  | 2017 |  |  |  |  | 0.966 | 0.71348
| USA | United States of America | Harvest Power Orlando | USA0059151 | 3.2 | 28.3761 | -81.5906 | Biomass |  |  |  | 2014 | Harvest Power Orlando LLC | U.S. Energy Information Administration | http://www.eia.gov/electricity/data/browser/ | U.S. Energy Information Administration | 67892 | 2017 | 0.048 | 10.973 | 14.589 | 16.8805 | 20.7084
| USA | United States of America | Harvest Wind Project | USA0057152 | 98.9 | 45.8131 | -120.3475 | Wind |  |  |  | 2010 | Harvest Wind Project TIC | U.S. Energy Information Administration | http://www.eia.gov/electricity/data/browser/ | U.S. Energy Information Administration | 60516 | 2017 | 268.243 | 249.521 | 236.025 | 261.218 | 212.274
| USA | United States of America | Harwich Landfill | USA0059078 | 4 | 41.6961 | -70.0919 | Solar |  |  |  | 2014 | CF CVEC Owner One LLC | U.S. Energy Information Administration | http://www.eia.gov/electricity/data/browser/ | U.S. Energy Information Administration | 67802 | 2017 |  | 1.973 | 5.27 | 5.84 | 5.562
| USA | United States of America | Hastings | USA0058230 | 8.8 | 44.7 | -92.8936 | Oil |  |  |  | 2000 | Energy Alternatives Wholesale LLC | U.S. Energy Information Administration | http://www.eia.gov/electricity/data/browser/ | U.S. Energy Information Administration |  | 2017 | 0.134 | 0.329 | 0.088 | 0.101 | 0.02
| USA | United States of America | Hastings City Hydroelectric | USA0054285 | 4.4 | 44.7602 | -92.8677 | Hydro |  |  |  | 1992 | Hastings Lock & Dam | U.S. Energy Information Administration | http://www.eia.gov/electricity/data/browser/ | U.S. Energy Information Administration |  | 2017 | 18.717 | 18.178 | 27.684 | 18.422 | 17.897
| USA | United States of America | Hastings Solar | USA0060525 | 4.5 | 44.7593 | -92.8249 | Solar |  |  |  | 2017 | Enel Green Power NA Inc. | U.S. Energy Information Administration | http://www.eia.gov/electricity/data/browser/ | U.S. Energy Information Administration |  | 2017 |  |  |  | 0 | 6.319 | 2.0067
| USA | United States of America | Hat Creek 1 | USA0000243 | 10 | 40.9293 | -121.5445 | Hydro |  |  |  | 1921 | Pacific Gas & Electric Co. | U.S. Energy Information Administration | http://www.eia.gov/electricity/data/browser/ | U.S. Energy Information Administration | 29383 | 2017 | 19.585 | 20.956 | 22.156 | 25.538 | 34.504
| USA | United States of America | Hat Creek 2 | USA0000244 | 10 | 40.9607 | -121.5487 | Hydro |  |  |  | 1921 | Pacific Gas & Electric Co. | U.S. Energy Information Administration | http://www.eia.gov/electricity/data/browser/ | U.S. Energy Information Administration | 29384 | 2017 | 36.412 | 32.216 | 30.899 | 32.645 | 41.712
| USA | United States of America | Hat Rapids | USA0004064 | 1.7 | 45.5711 | -89.4806 | Hydro |  |  |  | 1955.2941 | Wisconsin Public Service Corp | U.S. Energy Information Administration | http://www.eia.gov/electricity/data/browser/ | U.S. Energy Information Administration | 37247 | 2017 | 8.209 | 9.647 | 7.388 | 9.413 | 10.091
| USA | United States of America | Hatch Solar Energy Center I LLC | USA0057591 | 5 | 32.63 | -107.2597 | Solar |  |  |  | 2011 | Hatch Solar Energy Center I LLC | U.S. Energy Information Administration | http://www.eia.gov/electricity/data/browser/ | U.S. Energy Information Administration | 64522 | 2017 | 8.225 | 7.993 | 6.951 | 7.447 | 11.694
| USA | United States of America | Hatchet Creek Project | USA0010882 | 6.8 | 40.8741 | -121.9204 | Hydro |  |  |  | 1987 | Mega Renewables | U.S. Energy Information Administration | http://www.eia.gov/electricity/data/browser/ | U.S. Energy Information Administration |  | 2017 | 11.781 | 5.821 | 4.116 | 20.683 | 14.389
| USA | United States of America | Hatchet Ridge Wind Project | USA0056654 | 101.2 | 40.8981 | -121.8036 | Wind |  |  |  | 2011 | Pattern Operators LP | U.S. Energy Information Administration | http://www.eia.gov/electricity/data/browser/ | U.S. Energy Information Administration | 59026 | 2017 | 280.223 | 295.512 | 266.264 | 287.24 | 292.43
| USA | United States of America | Hatfield Renewables Community Solar | USA0061299 | 1.9 | 42.3 | -72.7 | Solar |  |  |  | 2017 | Hatfield Renewables LLC | U.S. Energy Information Administration | http://www.eia.gov/electricity/data/browser/ | U.S. Energy Information Administration |  | 2017 |  |  |  |  | 0.746 | 0.84726
| USA | United States of America | Hattiesburg Solar Farm | USA0060552 | 50 | 31.2758 | -89.3012 | Solar |  |  |  | 2017 | Hattiesburg Farm LLC | U.S. Energy Information Administration | http://www.eia.gov/electricity/data/browser/ | U.S. Energy Information Administration |  | 2017 |  |  |  |  | 13.146 | 22.2964
| USA | United States of America | Hauser | USA0002185 | 14.2 | 46.7659 | -111.8873 | Hydro |  |  |  | 1911.8451 | NorthWestern Energy | U.S. Energy Information Administration | http://www.eia.gov/electricity/data/browser/ | U.S. Energy Information Administration | 26733 | 2017 | 115.817 | 111.83 | 122.257 | 120.437 | 130.317
| USA | United States of America | Havana | USA0000891 | 488 | 40.2797 | -90.08 | Coal | Oil |  |  | 1978 | Dynegy Midwest Generation Inc | U.S. Energy Information Administration | http://www.eia.gov/electricity/data/browser/ | U.S. Energy Information Administration | 22852 | 2017 | 2857.78 | 0 | 0 | 0 | 2525.569
| USA | United States of America | Haverhill North Cogeneration Facility | USA0056848 | 67 | 38.5967 | -82.8286 | Gas |  |  |  | 2009 | SunCoke Energy Inc. | U.S. Energy Information Administration | http://www.eia.gov/electricity/data/browser/ | U.S. Energy Information Administration |  | 2017 | 0 | 0 | 0 | 0 | 300.712
| USA | United States of America | Haverhill Solar Power Project | USA0057269 | 1 | 42.7811 | -71.0926 | Solar |  |  |  | 2011 | Massachusetts Electric Co | U.S. Energy Information Administration | http://www.eia.gov/electricity/data/browser/ | U.S. Energy Information Administration | 61901 | 2017 | 1.229 | 1.121 | 1.2038 | 1.26 | 1.098
| USA | United States of America | Haviland Plastic Products | USA0058220 | 4.5 | 41.0161 | -84.5875 | Wind |  |  |  | 2013 | Haviland Plastic Products Co | U.S. Energy Information Administration | http://www.eia.gov/electricity/data/browser/ | U.S. Energy Information Administration |  | 2017 | 11.014 | 14.721 | 14.668 | 14.628 | 15.008
| USA | United States of America | Havre de Grace II - E at Perryman | USA0060708 | 1.4 | 39.436 | -76.22 | Solar |  |  |  | 2016 | Constellation New Energy Inc. | U.S. Energy Information Administration | http://www.eia.gov/electricity/data/browser/ | U.S. Energy Information Administration |  | 2017 |  |  |  | 0.917 | 2.109 | 0.6243
| USA | United States of America | Haw River Hydro | USA0010258 | 1.5 | 35.9483 | -79.3244 | Hydro |  |  |  | 1981.3333 | Haw River Hydro Co | U.S. Energy Information Administration | http://www.eia.gov/electricity/data/browser/ | U.S. Energy Information Administration |  | 2017 | 6.904 | 5.368 | 5.811 | 6.025 | 4.123
| USA | United States of America | Hawaii Cogen | USA0010194 | 12.2 | 21.3117 | -158.1139 | Oil | Gas |  |  | 1995.5082 | Island Energy Services | U.S. Energy Information Administration | http://www.eia.gov/electricity/data/browser/ | U.S. Energy Information Administration |  | 2017 | 0 | 0 | 0 | 0 | 99.02
| USA | United States of America | Hawi Wind Farm | USA0056447 | 10.6 | 20.2573 | -155.8504 | Wind |  |  |  | 2006 | EDF Renewable Asset Holdings Inc. | U.S. Energy Information Administration | http://www.eia.gov/electricity/data/browser/ | U.S. Energy Information Administration |  | 2017 | 36.843 | 32.516 | 34.39 | 22.203 | 33.009
| USA | United States of America | Hawk Road Facility | USA0055141 | 495 | 33.3585 | -84.9914 | Gas |  |  |  | 2001 | Oglethorpe Power Corporation | U.S. Energy Information Administration | http://www.eia.gov/electricity/data/browser/ | U.S. Energy Information Administration | 45659 | 2017 | 16.91 | 192.933 | 290.305 | 896.632 | 517.724
| USA | United States of America | Hawkeye Energy Greenport LLC | USA0055969 | 54 | 41.106 | -72.3762 | Oil |  |  |  | 2003 | Hawkeye Energy Greenport LLC | U.S. Energy Information Administration | http://www.eia.gov/electricity/data/browser/ | U.S. Energy Information Administration | 21444 | 2017 | 0 | 0 | 0 | 0 | 8.802
| USA | United States of America | Hawkeye Power Partners LLC | USA0055816 | 42 | 43.0472 | -93.4775 | Wind |  |  |  | 1999 | Hawkeye Power Partners LLC | U.S. Energy Information Administration | http://www.eia.gov/electricity/data/browser/ | U.S. Energy Information Administration | 64459 | 2017 | 90.3 | 93.546 | 87.892 | 88.33 | 86.939
| USA | United States of America | Hawkeye Wind Farm | USA0057832 | 35 | 42.9489 | -92.0622 | Wind |  |  |  | 2012 | RPMA Operations LLC | U.S. Energy Information Administration | http://www.eia.gov/electricity/data/browser/ | U.S. Energy Information Administration | 64459 | 2017 | 133.104 | 139.29 | 146.754 | 136.57 | 140.206
| USA | United States of America | Hawks Nest Hydro | USA0050011 | 102 | 38.1478 | -81.1753 | Hydro |  |  |  | 1936 | Hawks Nest Hydro LLC | U.S. Energy Information Administration | http://www.eia.gov/electricity/data/browser/ | U.S. Energy Information Administration | 56289 | 2017 | 638.596 | 503.989 | 527.024 | 471.673 | 513.069
| USA | United States of America | Haworth Water Treatment Plant | USA0056701 | 8 | 40.9593 | -74.0151 | Gas |  |  |  | 2005 | EPP Renewable Energy | U.S. Energy Information Administration | http://www.eia.gov/electricity/data/browser/ | U.S. Energy Information Administration | 58341 | 2017 | 8.641 | 10.265 | 17.476 | 17.2 | 12.84
| USA | United States of America | Hawthorn | USA0002079 | 1070.3 | 39.1306 | -94.4778 | Coal | Gas |  |  | 1982.2935 | Kansas City Power & Light Co | U.S. Energy Information Administration | http://www.eia.gov/electricity/data/browser/ | U.S. Energy Information Administration | 23829 | 2017 | 4034.818 | 3413.179 | 3570.743 | 2704.295 | 3253.039
| USA | United States of America | Hay Canyon Wind Power LLC | USA0056790 | 100.8 | 45.52 | -120.5744 | Wind |  |  |  | 2009 | Avangrid Renewables LLC | U.S. Energy Information Administration | http://www.eia.gov/electricity/data/browser/ | U.S. Energy Information Administration | 59234 | 2017 | 226.657 | 228.534 | 196.798 | 206.106 | 183.978
| USA | United States of America | Hay Road | USA0007153 | 1193 | 39.7436 | -75.5072 | Gas | Oil |  |  | 1996.3453 | Calpine Mid-Atlantic Generation LLC | U.S. Energy Information Administration | http://www.eia.gov/electricity/data/browser/ | U.S. Energy Information Administration | 18235 | 2017 | 0 | 0 | 4236.855 | 3855.734 | 3531.808
| USA | United States of America | Hayden | USA0000525 | 465.4 | 40.4856 | -107.185 | Coal | Oil | Gas |  | 1971.5092 | Public Service Co of Colorado | U.S. Energy Information Administration | http://www.eia.gov/electricity/data/browser/ | U.S. Energy Information Administration | 30853 | 2017 | 3173.739 | 3156.78 | 2877.284 | 2411.463 | 2598.851
| USA | United States of America | Haynes | USA0000400 | 1739.1 | 33.7647 | -118.0991 | Gas | Oil | Biomass |  | 1996.7449 | Los Angeles Department of Water & Power | U.S. Energy Information Administration | http://www.eia.gov/electricity/data/browser/ | U.S. Energy Information Administration | 25094 | 2017 | 3642.018 | 0 | 0 | 0 | 2853.921
| USA | United States of America | Haynes Farm | USA0058332 | 5 | 35.5258 | -81.2353 | Solar |  |  |  | 2013 | Haynes Farm LLC | U.S. Energy Information Administration | http://www.eia.gov/electricity/data/browser/ | U.S. Energy Information Administration | 67834 | 2017 | 1.851 | 8.876 | 8.394 | 8.995 | 8.344
| USA | United States of America | Haypress | USA0010253 | 10 | 39.5657 | -120.5817 | Hydro |  |  |  | 1989 | EIF Haypress LLC | U.S. Energy Information Administration | http://www.eia.gov/electricity/data/browser/ | U.S. Energy Information Administration | 21922 | 2017 | 9.298 | 6.168 | 1.916 | 24.682 | 22.879
| USA | United States of America | Hays Energy Project | USA0055144 | 989 | 29.7806 | -97.9894 | Gas |  |  |  | 2002 | Hays Energy LLC | U.S. Energy Information Administration | http://www.eia.gov/electricity/data/browser/ | U.S. Energy Information Administration | 46198 | 2017 | 2633.954 | 2399.094 | 4543.717 | 3964.13 | 2715.175
| USA | United States of America | Haywood Farm Solar LLC | USA0061255 | 4.9 | 35.343 | -79.915 | Solar |  |  |  | 2017 | CD Global Solar Holdings LLC | U.S. Energy Information Administration | http://www.eia.gov/electricity/data/browser/ | U.S. Energy Information Administration |  | 2017 |  |  |  |  | 3.446 | 2.185
| USA | United States of America | Haywood Solar | USA0061733 | 3 | 35.5775 | -89.2869 | Solar |  |  |  | 2018 | Haywood Solar | U.S. Energy Information Administration | http://www.eia.gov/electricity/data/browser/ | U.S. Energy Information Administration |  | 2017 |  |  |  |  | 0.028 | 1.3378
| USA | United States of America | Hayworth Solar | USA0059009 | 27 | 35.3253 | -118.8786 | Solar |  |  |  | 2016 | Sustainable Power Group LLC | U.S. Energy Information Administration | http://www.eia.gov/electricity/data/browser/ | U.S. Energy Information Administration |  | 2017 |  |  | 2.265 | 59.224 | 61.267 | 12.04
| USA | United States of America | Hazelton | USA0010870 | 171.5 | 40.9282 | -76.0409 | Gas | Oil |  |  | 1996.5044 | Hazleton Generation LLC | U.S. Energy Information Administration | http://www.eia.gov/electricity/data/browser/ | U.S. Energy Information Administration |  | 2017 | 3.637 | 1.088 | 0.743 | 1.263 | 3.859
| USA | United States of America | Hazelton B Hydro | USA0054558 | 7.6 | 42.6051 | -114.093 | Hydro |  |  |  | 1993 | Hazelton/Wilson Joint Venture | U.S. Energy Information Administration | http://www.eia.gov/electricity/data/browser/ | U.S. Energy Information Administration | 32752 | 2017 | 22.808 | 23.139 | 23.564 | 22.271 | 21.795
| USA | United States of America | Hazle Spindle | USA0057716 | 20 | 40.9495 | -76.0474 | Storage |  |  |  | 2013 | Beacon Power LLC | U.S. Energy Information Administration | http://www.eia.gov/electricity/data/browser/ | U.S. Energy Information Administration |  | 2017 |  |  |  | 14.941 | 34.3
| USA | United States of America | Hazlehurst II | USA0060554 | 52.5 | 31.8194 | -82.6022 | Solar |  |  |  | 2017 | SR South Loving LLC | U.S. Energy Information Administration | http://www.eia.gov/electricity/data/browser/ | U.S. Energy Information Administration | 70005 | 2017 |  |  |  | 4.007 | 102.13 | 23.4112
| USA | United States of America | Head of U Canal Hydro Project | USA0061217 | 1.2 | 42.7628 | -114.3958 | Hydro |  |  |  | 2015 | North Side Energy Company | U.S. Energy Information Administration | http://www.eia.gov/electricity/data/browser/ | U.S. Energy Information Administration | 68920 | 2017 |  |  |  | 4.388 | 4.372 | 54.8318
| USA | United States of America | Headgate Rock | USA0007179 | 19.5 | 34.1683 | -114.2774 | Hydro |  |  |  | 1993 | Colorado River Indian Irr Proj | U.S. Energy Information Administration | http://www.eia.gov/electricity/data/browser/ | U.S. Energy Information Administration | 45554 | 2017 | 78.877 | 79.916 | 73.405 | 75.735 | 72.811
| USA | United States of America | Headwaters Wind Farm LLC | USA0058416 | 200 | 40.0667 | -85.0133 | Wind |  |  |  | 2015 | Headwaters Wind Farm LLC | U.S. Energy Information Administration | http://www.eia.gov/electricity/data/browser/ | U.S. Energy Information Administration | 58228 | 2017 |  |  | 645.558 | 670.507 | 724.315 | 35.4815
| USA | United States of America | Healy | USA0006288 | 92.8 | 63.8542 | -148.95 | Coal | Oil |  |  | 1987.7112 | Golden Valley Elec Assn Inc | U.S. Energy Information Administration | http://www.eia.gov/electricity/data/browser/ | U.S. Energy Information Administration | 21140 | 2017 | 191.318 | 0 | 0 | 0 | 165.069
| USA | United States of America | Heart Mountain | USA0006408 | 5 | 44.5138 | -109.1296 | Hydro |  |  |  | 1949 | U S Bureau of Reclamation | U.S. Energy Information Administration | http://www.eia.gov/electricity/data/browser/ | U.S. Energy Information Administration | 35642 | 2017 | 17.292 | 18.14 | 17.239 | 17.72 | 23.242
| USA | United States of America | Heartland Community College | USA0059776 | 1.7 | 40.537 | -89.019 | Wind |  |  |  | 2012 | Heartland Community College | U.S. Energy Information Administration | http://www.eia.gov/electricity/data/browser/ | U.S. Energy Information Administration | 64346 | 2017 |  | 3.878 | 5.181 | 4.741 | 5.103
| USA | United States of America | Heat Plant 770 | USA0057926 | 2 | 39.7941 | -84.0805 | Gas |  |  |  | 2003 | Wright Patterson AFB | U.S. Energy Information Administration | http://www.eia.gov/electricity/data/browser/ | U.S. Energy Information Administration |  | 2017 | 2.91 |  | 0 | 0 | 0 | 14.0909
| USA | United States of America | Heat Recovery Coke Facility | USA0055066 | 94.6 | 41.6789 | -87.42 | Cogeneration |  |  |  | 1998 | Cokenergy Inc | U.S. Energy Information Administration | http://www.eia.gov/electricity/data/browser/ | U.S. Energy Information Administration |  | 2017 | 327.1 | 342.381 | 400.169 | 343.628 | 286.645
| USA | United States of America | Heber City | USA0007111 | 14.1 | 40.5037 | -111.4252 | Gas |  |  |  | 2005.9433 | Heber Light & Power Company | U.S. Energy Information Administration | http://www.eia.gov/electricity/data/browser/ | U.S. Energy Information Administration |  | 2017 | 0 | 0 | 0 | 0 | 10.867
| USA | United States of America | Heber Geothermal | USA0054689 | 62.5 | 32.7146 | -115.518 | Geothermal |  |  |  | 1988.528 | ORCAL Geothermal Inc | U.S. Energy Information Administration | http://www.eia.gov/electricity/data/browser/ | U.S. Energy Information Administration | 28740 | 2017 | 295.498 | 265.012 | 321.942 | 355.359 | 310.718
| USA | United States of America | Heber Solar | USA0058398 | 10.9 | 32.7125 | -115.5406 | Solar |  |  |  | 2014 | Axium US Solar Holdings LLC | U.S. Energy Information Administration | http://www.eia.gov/electricity/data/browser/ | U.S. Energy Information Administration | 64832 | 2017 |  | 18.881 | 26.464 | 25.925 | 26.136
| USA | United States of America | Hebron | USA0002266 | 56.7 | 40.1879 | -97.5779 | Oil |  |  |  | 1973 | Nebraska Public Power District | U.S. Energy Information Administration | http://www.eia.gov/electricity/data/browser/ | U.S. Energy Information Administration | 27288 | 2017 | 0.084 | 0.654 | 0.519 | 0.441 | 0.164
| USA | United States of America | Hecate Energy Beacon Solar 1 | USA0059315 | 56 | 35.2694 | -118.0144 | Solar |  |  |  | 2017 | Sustainable Power Group LLC | U.S. Energy Information Administration | http://www.eia.gov/electricity/data/browser/ | U.S. Energy Information Administration |  | 2017 |  |  |  |  | 101.652 | 24.9719
| USA | United States of America | Hecate Energy Beacon Solar 3 | USA0059316 | 56 | 35.2531 | -118.0147 | Solar |  |  |  | 2017 | Sustainable Power Group LLC | U.S. Energy Information Administration | http://www.eia.gov/electricity/data/browser/ | U.S. Energy Information Administration | 60780 | 2017 |  |  |  | 3.013 | 132.004 | 24.9719
| USA | United States of America | Hecate Energy Beacon Solar 4 | USA0059317 | 50 | 35.2536 | -118.0269 | Solar |  |  |  | 2017 | Sustainable Power Group LLC | U.S. Energy Information Administration | http://www.eia.gov/electricity/data/browser/ | U.S. Energy Information Administration | 60780 | 2017 |  |  |  | 9.137 | 115.791 | 22.2964
| USA | United States of America | Hector Farm | USA0060577 | 5 | 35.3762 | -79.9097 | Solar |  |  |  | 2017 | Hector Farm LLC | U.S. Energy Information Administration | http://www.eia.gov/electricity/data/browser/ | U.S. Energy Information Administration |  | 2017 |  |  |  |  | 9.811 | 2.2296
| USA | United States of America | Heliocentric | USA0057831 | 1.5 | 34.6543 | -117.971 | Solar |  |  |  | 2012 | Heliocentric LLC | U.S. Energy Information Administration | http://www.eia.gov/electricity/data/browser/ | U.S. Energy Information Administration |  | 2017 | 3.362 | 3.128 | 3.016 | 2.792 | 2.982
| USA | United States of America | Hell Gate | USA0007913 | 94 | 40.799 | -73.9094 | Gas |  |  |  | 2001 | New York Power Authority | U.S. Energy Information Administration | http://www.eia.gov/electricity/data/browser/ | U.S. Energy Information Administration | 17343 | 2017 | 45.415 | 45.718 | 45.941 | 39.046 | 25.775
| USA | United States of America | Heller Industrial Parks | USA0057869 | 2.7 | 40.3739 | -74.4892 | Solar |  |  |  | 2012 | Marina Energy LLC | U.S. Energy Information Administration | http://www.eia.gov/electricity/data/browser/ | U.S. Energy Information Administration |  | 2017 | 3.468 | 3.466 | 3.595 | 4.758 | 3.362
| USA | United States of America | Hells Canyon | USA0003013 | 391.5 | 45.2439 | -116.7008 | Hydro |  |  |  | 1967.6667 | Idaho Power Co | U.S. Energy Information Administration | http://www.eia.gov/electricity/data/browser/ | U.S. Energy Information Administration | 22758 | 2017 | 1422.25 | 1623.091 | 1461.432 | 1792.718 | 2514.407
| USA | United States of America | Helms Pumped Storage | USA0006100 | 1053 | 37.0293 | -118.9683 | Hydro |  |  |  | 1984 | Pacific Gas & Electric Co. | U.S. Energy Information Administration | http://www.eia.gov/electricity/data/browser/ | U.S. Energy Information Administration | 29382 | 2017 | -308.524 | -209.45 | -250.413 | -498.562 | -290.22
| USA | United States of America | Helzel & Schwarzhoff 86 | USA0056275 | 2.4 | 35.0925 | -118.3952 | Wind |  |  |  | 1987 | Wind Stream Operations LLC | U.S. Energy Information Administration | http://www.eia.gov/electricity/data/browser/ | U.S. Energy Information Administration | 63107 | 2017 | 3.168 | 3.203 | 0.266 | 2.492 | 2.316
| USA | United States of America | Helzel & Schwarzhoff 88 Wind Farm | USA0052165 | 1.8 | 35.0908 | -118.3936 | Wind |  |  |  | 1987 | Terra-Gen 251 Wind LLC | U.S. Energy Information Administration | http://www.eia.gov/electricity/data/browser/ | U.S. Energy Information Administration |  | 2017 | 2.818 | 2.58 | 2.124 | 1.717 | 1.87
| USA | United States of America | Hemlock Falls | USA0001777 | 2.8 | 46.1311 | -88.225 | Hydro |  |  |  | 1953 | Wisconsin Electric Power Co | U.S. Energy Information Administration | http://www.eia.gov/electricity/data/browser/ | U.S. Energy Information Administration | 37184 | 2017 | 8.764 | 9.65 | 8.568 | 11.324 | 14.78
| USA | United States of America | Hemlock Solar | USA0060207 | 5 | 36.4691 | -77.5975 | Solar |  |  |  | 2017 | Hemlock Solar LLC | U.S. Energy Information Administration | http://www.eia.gov/electricity/data/browser/ | U.S. Energy Information Administration |  | 2017 |  |  |  |  | 8.057 | 2.2296
| USA | United States of America | Henderson | USA0002062 | 59 | 33.5173 | -90.2097 | Gas | Coal | Oil |  | 1972.0237 | Greenwood Utilities Comm | U.S. Energy Information Administration | http://www.eia.gov/electricity/data/browser/ | U.S. Energy Information Administration | 22013 | 2017 | 2.8 | 8.743 | 14.121 | 8.632 | 9.61
| USA | United States of America | Hendricks Regional Health | USA0054731 | 4.3 | 39.7615 | -86.5016 | Oil |  |  |  | 2001.7674 | Hendricks Regional Health | U.S. Energy Information Administration | http://www.eia.gov/electricity/data/browser/ | U.S. Energy Information Administration | 63218 | 2017 | 0.029 | 0.033 | 0.053 | 0.017 | 0.00296
| USA | United States of America | Hennepin Island | USA0001911 | 13.7 | 44.9824 | -93.2542 | Hydro |  |  |  | 1954.5912 | Northern States Power Co - Minnesota | U.S. Energy Information Administration | http://www.eia.gov/electricity/data/browser/ | U.S. Energy Information Administration | 28258 | 2017 | 35.984 | 63.382 | 80.87 | 93.614 | 73.681
| USA | United States of America | Hennepin Power Station | USA0000892 | 306.3 | 41.3028 | -89.315 | Coal |  |  |  | 1957.5309 | Dynegy Midwest Generation Inc | U.S. Energy Information Administration | http://www.eia.gov/electricity/data/browser/ | U.S. Energy Information Administration | 22853 | 2017 | 1631.264 | 1686.603 | 0 | 1436.468 | 1666.409
| USA | United States of America | Henrico | USA0057356 | 3.6 | 37.6788 | -77.5678 | Waste | Oil |  |  | 2010 | Industrial Power Generating Company LLC | U.S. Energy Information Administration | http://www.eia.gov/electricity/data/browser/ | U.S. Energy Information Administration |  | 2017 | 6.958 | 12.457 | 14.363 | 22.462 | 20.18
| USA | United States of America | Henrietta Peaker | USA0055807 | 98 | 36.2397 | -119.9044 | Gas |  |  |  | 2002 | AltaGas San Joaquin Energy Inc. | U.S. Energy Information Administration | http://www.eia.gov/electricity/data/browser/ | U.S. Energy Information Administration | 49560 | 2017 | 54.088 | 98.228 | 98.827 | 32.522 | 38.508
| USA | United States of America | Henrietta Solar Project | USA0058975 | 102 | 36.2188 | -119.8058 | Solar |  |  |  | 2016 | Southern Power Co | U.S. Energy Information Administration | http://www.eia.gov/electricity/data/browser/ | U.S. Energy Information Administration |  | 2017 |  |  |  | 132.134 | 250.124 | 45.4846
| USA | United States of America | Henry County | USA0007763 | 181.5 | 39.9528 | -85.5039 | Gas |  |  |  | 2001 | Duke Energy Indiana LLC | U.S. Energy Information Administration | http://www.eia.gov/electricity/data/browser/ | U.S. Energy Information Administration | 46146 | 2017 | 62.839 | 47.04 | 144.62 | 127.265 | 173.93
| USA | United States of America | Henry Station | USA0007399 | 15.4 | 43.5951 | -83.8999 | Gas | Oil |  |  | 1993 | City of Bay City - (MI) | U.S. Energy Information Administration | http://www.eia.gov/electricity/data/browser/ | U.S. Energy Information Administration |  | 2017 | 0.944 | 0.56 | 0.175 | 1.696 | 1.257
| USA | United States of America | Henryville Solar RES | USA0059986 | 1.1 | 38.5955 | -85.7773 | Solar |  |  |  | 2016 | Hoosier Energy R E C Inc | U.S. Energy Information Administration | http://www.eia.gov/electricity/data/browser/ | U.S. Energy Information Administration |  | 2017 |  |  |  | 0.319 | 1.805 | 0.49052
| USA | United States of America | Herbert A Wagner | USA0001554 | 1058.5 | 39.1781 | -76.5268 | Coal | Oil | Gas |  | 1966.2118 | H.A. Wagner LLC | U.S. Energy Information Administration | http://www.eia.gov/electricity/data/browser/ | U.S. Energy Information Administration | 13946 | 2017 | 1518.965 | 1379.382 | 1458.491 | 1247.006 | 184.988
| USA | United States of America | Herbert Farm Solar | USA0058463 | 5.5 | 38.5456 | -76.7994 | Solar |  |  |  | 2012 | SMECO Solar LLC | U.S. Energy Information Administration | http://www.eia.gov/electricity/data/browser/ | U.S. Energy Information Administration |  | 2017 | 8.812 | 8.544 | 8.467 | 8.89 | 8.629
| USA | United States of America | Herington | USA0001283 | 1.6 | 38.6658 | -96.9492 | Oil |  |  |  | 2001 | City of Herington - (KS) | U.S. Energy Information Administration | http://www.eia.gov/electricity/data/browser/ | U.S. Energy Information Administration | 22050 | 2017 | 0 | 0 | 0 | 0 | 0
| USA | United States of America | Heritage Garden Wind Farm I LLC | USA0058103 | 28 | 45.7956 | -86.5339 | Wind |  |  |  | 2012 | Heritage Garden Wind Farm I LLC | U.S. Energy Information Administration | http://www.eia.gov/electricity/data/browser/ | U.S. Energy Information Administration | 62740 | 2017 | 79.92 | 83.392 | 82.059 | 79.808 | 79.87
| USA | United States of America | Herkimer | USA0052057 | 1.6 | 43.0336 | -74.9834 | Hydro |  |  |  | 1988 | ECOsponsible LLC | U.S. Energy Information Administration | http://www.eia.gov/electricity/data/browser/ | U.S. Energy Information Administration | 34828 | 2017 | [5 empty] | 73.1091
| USA | United States of America | Hermiston Generating Plant | USA0054761 | 621.2 | 45.8042 | -119.37 | Gas |  |  |  | 1996 | Hermiston Generating Co LP | U.S. Energy Information Administration | http://www.eia.gov/electricity/data/browser/ | U.S. Energy Information Administration | 35706 | 2017 | 2575.536 | 2315.061 | 2387.243 | 1956.261 | 1768.108
| USA | United States of America | Hermiston Power Partnership | USA0055328 | 689.4 | 45.794 | -119.3133 | Gas |  |  |  | 2002 | Hermiston Power Partnership | U.S. Energy Information Administration | http://www.eia.gov/electricity/data/browser/ | U.S. Energy Information Administration | 35706 | 2017 | 3655.689 | 3100.584 | 330.67 | 3179.734 | 2970.806
| USA | United States of America | Hernando | USA0061779 | 1.6 | 28.669 | -82.4857 | Waste |  |  |  | 2010 | Hernando Energy | U.S. Energy Information Administration | http://www.eia.gov/electricity/data/browser/ | U.S. Energy Information Administration |  | 2017 |  |  |  |  | 11.015 | 0
| USA | United States of America | Herrings | USA0002572 | 5.4 | 44.0217 | -75.6511 | Hydro |  |  |  | 1924 | Erie Boulevard Hydropower LP | U.S. Energy Information Administration | http://www.eia.gov/electricity/data/browser/ | U.S. Energy Information Administration | 27820 | 2017 | 22.728 | 18.085 | 15.524 | 15.766 | 23.241
| USA | United States of America | Hertford Solar Farm | USA0060384 | 5 | 36.1303 | -76.4909 | Solar |  |  |  | 2016 | SolNCPower10 LLC | U.S. Energy Information Administration | http://www.eia.gov/electricity/data/browser/ | U.S. Energy Information Administration | 70256 | 2017 |  |  |  | 8.122 | 8.042 | 2.2296
| USA | United States of America | Hesperia | USA0059182 | 1.5 | 34.435 | -117.3781 | Solar |  |  |  | 2014 | SunEdison LLC | U.S. Energy Information Administration | http://www.eia.gov/electricity/data/browser/ | U.S. Energy Information Administration | 68748 | 2017 |  | 0.892 | 3.199 | 3.197 | 3.161
| USA | United States of America | Heuvelton | USA0002573 | 1 | 44.6172 | -75.4042 | Hydro |  |  |  | 1924 | Erie Boulevard Hydropower LP | U.S. Energy Information Administration | http://www.eia.gov/electricity/data/browser/ | U.S. Energy Information Administration | 27819 | 2017 | 5.413 | 4.727 | 4.518 | 3.485 | 4.07
| USA | United States of America | Hew Fulton Farm LLC | USA0060778 | 5 | 34.784 | -79.4745 | Solar |  |  |  | 2016 | Hew Fulton Farm LLC | U.S. Energy Information Administration | http://www.eia.gov/electricity/data/browser/ | U.S. Energy Information Administration |  | 2017 |  |  |  | 9.137 | 9.977 | 2.2296
| USA | United States of America | Hewittville Hydroelectric | USA0050268 | 3 | 44.7052 | -75.0079 | Hydro |  |  |  | 1984 | Erie Boulevard Hydropower LP | U.S. Energy Information Administration | http://www.eia.gov/electricity/data/browser/ | U.S. Energy Information Administration | 12371 | 2017 | 17.596 | 14.622 | 14.397 | 14.091 | 16.128
| USA | United States of America | Hewlett Packard Enterprise | USA0054457 | 8 | 34.0864 | -84.2677 | Oil |  |  |  | 1995.25 | Hewlett-Packard Company | U.S. Energy Information Administration | http://www.eia.gov/electricity/data/browser/ | U.S. Energy Information Administration |  | 2017 | 0 | 0 | 0 | 0 | 0
| USA | United States of America | Hewlett-Packard (HP) - Andover MA | USA0060099 | 1.7 | 42.6247 | -71.1829 | Solar |  |  |  | 2017 | Tesla Inc. | U.S. Energy Information Administration | http://www.eia.gov/electricity/data/browser/ | U.S. Energy Information Administration |  | 2017 |  |  |  | 0 | 0.786 | 0.75808
| USA | United States of America | Hibbing | USA0001979 | 35.9 | 47.4294 | -92.935 | Coal | Waste | Gas |  | 1981.39 | Hibbing Public Utilities Comm | U.S. Energy Information Administration | http://www.eia.gov/electricity/data/browser/ | U.S. Energy Information Administration | 22094 | 2017 | 0 | 0 | 0 | 0 | 137.734
| USA | United States of America | Hickman | USA0000162 | 1 | 37.6215 | -120.7462 | Hydro |  |  |  | 1979 | Turlock Irrigation District | U.S. Energy Information Administration | http://www.eia.gov/electricity/data/browser/ | U.S. Energy Information Administration | 35102 | 2017 | 3.785 | 2.857 | 2.481 | 3.36 | 3.852
| USA | United States of America | Hickory Ridge Landfill Solar Project | USA0059459 | 1 | 33.665 | -84.3361 | Solar |  |  |  | 2011 | BFI Waste Systems of GA LLC | U.S. Energy Information Administration | http://www.eia.gov/electricity/data/browser/ | U.S. Energy Information Administration | 64533 | 2017 |  | 0.365 | 0.365 | 0.619 | 0.527
| USA | United States of America | Hidalgo Energy Center | USA0055545 | 551.3 | 26.3417 | -98.1758 | Gas |  |  |  | 2000 | Calpine Corp - Hidalgo | U.S. Energy Information Administration | http://www.eia.gov/electricity/data/browser/ | U.S. Energy Information Administration | 45485 | 2017 | 2183.006 | 1571.009 | 2820.336 | 2761.166 | 2344.83
| USA | United States of America | Hidalgo Wind Farm LLC | USA0057617 | 250 | 26.4656 | -98.4111 | Wind |  |  |  | 2017 | Hidalgo Wind Farm LLC | U.S. Energy Information Administration | http://www.eia.gov/electricity/data/browser/ | U.S. Energy Information Administration | 70685 | 2017 |  |  |  | 59.161 | 884.39 | 44.3519
| USA | United States of America | Hidden Hollow Energy | USA0057861 | 3.2 | 43.6972 | -116.2714 | Waste |  |  |  | 2007 | Hidden Hollow Energy LLC | U.S. Energy Information Administration | http://www.eia.gov/electricity/data/browser/ | U.S. Energy Information Administration |  | 2017 | 20.274 | 18.256 | 21.181 | 22.05 | 20.606
| USA | United States of America | Hidden View Dairy LLC | USA0059260 | 1.7 | 41.0328 | -87.0725 | Biomass |  |  |  | 2014.4118 | Hidden View Dairy LLC | U.S. Energy Information Administration | http://www.eia.gov/electricity/data/browser/ | U.S. Energy Information Administration |  | 2017 | 5.66 | 6.402 | 5.797 | 4.682 | 5.042
| USA | United States of America | Higgins | USA0000630 | 153.2 | 28.0033 | -82.6615 | Gas | Oil |  |  | 1970.1201 | Duke Energy Florida LLC | U.S. Energy Information Administration | http://www.eia.gov/electricity/data/browser/ | U.S. Energy Information Administration | 20304 | 2017 | 2.434 | 6.034 | 0 | 0 | 11.863
| USA | United States of America | Higgins Generating Station | USA0055687 | 688.4 | 35.6139 | -115.3561 | Gas |  |  |  | 2004 | Nevada Power Co | U.S. Energy Information Administration | http://www.eia.gov/electricity/data/browser/ | U.S. Energy Information Administration |  | 2017 | 1997.74 | 2017.933 | 2604.711 | 3512.565 | 2589.601
| USA | United States of America | Higginsville | USA0002131 | 51.6 | 39.0733 | -93.7147 | Gas | Oil |  |  | 1993.936 | City of Higginsville - (MO) | U.S. Energy Information Administration | http://www.eia.gov/electricity/data/browser/ | U.S. Energy Information Administration | 22102 | 2017 | 0.263 | 0.185 | 0.699 | 2.286 | 0.841
| USA | United States of America | Higginsville Solar Farm | USA0061316 | 2.5 | 39.0021 | -93.7268 | Solar |  |  |  | 2017 | MC Power Companies Inc | U.S. Energy Information Administration | http://www.eia.gov/electricity/data/browser/ | U.S. Energy Information Administration |  | 2017 |  |  |  |  | 0.279 | 1.1148
| USA | United States of America | High Acres Gas Recovery | USA0050568 | 9.6 | 43.0817 | -77.3817 | Waste |  |  |  | 2002.3333 | WM Renewable Energy LLC | U.S. Energy Information Administration | http://www.eia.gov/electricity/data/browser/ | U.S. Energy Information Administration |  | 2017 | 80.314 | 78.275 | 72.014 | 79.138 | 68.204
| USA | United States of America | High Bridge | USA0001912 | 644 | 44.9314 | -93.1117 | Gas |  |  |  | 2008 | Northern States Power Co - Minnesota | U.S. Energy Information Administration | http://www.eia.gov/electricity/data/browser/ | U.S. Energy Information Administration | 28259 | 2017 | 1884.826 | 1016.76 | 1938.829 | 2125.527 | 1984.03
| USA | United States of America | High Dam | USA0002574 | 11.9 | 43.4436 | -76.4961 | Hydro |  |  |  | 1934.1765 | Oswego City of | U.S. Energy Information Administration | http://www.eia.gov/electricity/data/browser/ | U.S. Energy Information Administration | 27817 | 2017 | 45.96 | 49.807 | 45.107 | 35.598 | 43.257
| USA | United States of America | High Desert Power Plant | USA0055518 | 852 | 34.5953 | -117.3647 | Gas |  |  |  | 2003 | MRP Generation Holdings LLC | U.S. Energy Information Administration | http://www.eia.gov/electricity/data/browser/ | U.S. Energy Information Administration | 38653 | 2017 | 4591.241 | 3964.94 | 3542.24 | 3089.841 | 2168.001
| USA | United States of America | High Falls (WI) | USA0004065 | 7 | 45.2794 | -88.1997 | Hydro |  |  |  | 1910 | Wisconsin Public Service Corp | U.S. Energy Information Administration | http://www.eia.gov/electricity/data/browser/ | U.S. Energy Information Administration | 37248 | 2017 | 14.693 | 19.889 | 20.149 | 21.113 | 28.08
| USA | United States of America | High Falls - Croghan NY | USA0002575 | 6 | 43.9247 | -75.3731 | Hydro |  |  |  | 1925 | Erie Boulevard Hydropower LP | U.S. Energy Information Administration | http://www.eia.gov/electricity/data/browser/ | U.S. Energy Information Administration | 27824 | 2017 | 30.246 | 35.077 | 25.565 | 27.824 | 35.027
| USA | United States of America | High Falls - Saranac NY | USA0002530 | 15 | 44.6389 | -73.7492 | Hydro |  |  |  | 1952 | New York State Elec & Gas Corp | U.S. Energy Information Administration | http://www.eia.gov/electricity/data/browser/ | U.S. Energy Information Administration |  | 2017 | 85.217 | 75.823 | 69.642 | 66.265 | 58.67
| USA | United States of America | High Lonesome Mesa LLC | USA0056945 | 100 | 34.4667 | -105.9625 | Wind |  |  |  | 2009 | NRG Energy Gas & Wind Holdings Inc | U.S. Energy Information Administration | http://www.eia.gov/electricity/data/browser/ | U.S. Energy Information Administration | 58725 | 2017 | 263.144 | 276.224 | 243.512 | 286.435 | 294.047
| USA | United States of America | High Mesa | USA0058019 | 40 | 42.88 | -115.0367 | Wind |  |  |  | 2013 | High Mesa Energy LLC | U.S. Energy Information Administration | http://www.eia.gov/electricity/data/browser/ | U.S. Energy Information Administration | 67488 | 2017 | 89.198 | 97.746 | 80.914 | 99.294 | 86.357
| USA | United States of America | High Plains | USA0056834 | 10 | 35.3503 | -101.54 | Wind |  |  |  | 2008 | High Plains Wind Power LLC | U.S. Energy Information Administration | http://www.eia.gov/electricity/data/browser/ | U.S. Energy Information Administration |  | 2017 | 31.084 | 28.987 | 26.516 | 29.794 | 28.715
| USA | United States of America | High Plains | USA0057040 | 99 | 41.6751 | -106.0111 | Wind |  |  |  | 2009 | PacifiCorp | U.S. Energy Information Administration | http://www.eia.gov/electricity/data/browser/ | U.S. Energy Information Administration | 58765 | 2017 | 341.25 | 324.218 | 250.864 | 316.175 | 279.904
| USA | United States of America | High Point Fairfield | USA0056059 | 1.8 | 35.9244 | -79.9901 | Oil |  |  |  | 2002 | North Carolina Mun Power Agny #1 | U.S. Energy Information Administration | http://www.eia.gov/electricity/data/browser/ | U.S. Energy Information Administration | 57026 | 2017 | -0.044 | -0.048 | -0.047 | -0.046 | -0.045
| USA | United States of America | High Point POLO | USA0057196 | 1.8 | 35.97 | -79.96 | Oil |  |  |  | 2007 | North Carolina Mun Power Agny #1 | U.S. Energy Information Administration | http://www.eia.gov/electricity/data/browser/ | U.S. Energy Information Administration | 69467 | 2017 | 0.037 | -0.002 | -0.034 | -0.03 | 0.06
| USA | United States of America | High Point Pump Station Rd | USA0056260 | 3.6 | 35.9861 | -79.9497 | Oil |  |  |  | 2005 | North Carolina Mun Power Agny #1 | U.S. Energy Information Administration | http://www.eia.gov/electricity/data/browser/ | U.S. Energy Information Administration | 57027 | 2017 | 0.106 | 0.026 | -0.048 | -0.024 | 0.142
| USA | United States of America | High Rock Hydro | USA0054896 | 33 | 35.6008 | -80.2339 | Hydro |  |  |  | 1927 | Cube Hydro Carolinas Yadkin | U.S. Energy Information Administration | http://www.eia.gov/electricity/data/browser/ | U.S. Energy Information Administration | 37456 | 2017 | 177.705 | 125.216 | 110.38 | 123.068 | 101.115
| USA | United States of America | High Sheldon Wind Farm | USA0056953 | 112 | 42.7794 | -78.4269 | Wind |  |  |  | 2009 | Invenergy Services LLC | U.S. Energy Information Administration | http://www.eia.gov/electricity/data/browser/ | U.S. Energy Information Administration | 57065 | 2017 | 267.335 | 270.677 | 258.144 | 267.599 | 230.66
| USA | United States of America | High Shoals Hydro (GA) | USA0010121 | 1.4 | 33.8165 | -83.5049 | Hydro |  |  |  | 1988 | High Shoals Hydro | U.S. Energy Information Administration | http://www.eia.gov/electricity/data/browser/ | U.S. Energy Information Administration | 22107 | 2017 | 1.216 | 0.89 | 0.39 | 0.87 | 0
| USA | United States of America | High Shoals Hydro (NC) | USA0010550 | 1.8 | 35.3943 | -81.201 | Hydro |  |  |  | 1934 | Mills Shoals Hydro Co Inc | U.S. Energy Information Administration | http://www.eia.gov/electricity/data/browser/ | U.S. Energy Information Administration | 17396 | 2017 | 6.083 | 17.169 | 3.797 | 3.553 | 2.847
| USA | United States of America | High Sierra Cogeneration Plant | USA0057977 | 6 | 40.4128 | -120.4774 | Gas |  |  |  | 2010 | Plumas Sierra Rural Electric Coop | U.S. Energy Information Administration | http://www.eia.gov/electricity/data/browser/ | U.S. Energy Information Administration | 64564 | 2017 | 28.364 | 36.212 | 37.032 | 34.6 | 25.115
| USA | United States of America | High Sierra Limited | USA0050495 | 49.8 | 35.509 | -119.0305 | Gas |  |  |  | 1989 | WCAC Operating Company | U.S. Energy Information Administration | http://www.eia.gov/electricity/data/browser/ | U.S. Energy Information Administration | 18354 | 2017 | 8.734 | 29.04 | 52.766 | 10.653 | 24.537
| USA | United States of America | High Street Station | USA0001670 | 10.9 | 42.6986 | -70.8697 | Gas | Oil |  |  | 1968.4771 | Town of Ipswich - (MA) | U.S. Energy Information Administration | http://www.eia.gov/electricity/data/browser/ | U.S. Energy Information Administration |  | 2017 | 0.504 | 0.619 | 0.127 | 0.125 | 0.156
| USA | United States of America | High Trail Wind Farm LLC | USA0056338 | 198 | 40.4792 | -88.7989 | Wind |  |  |  | 2007 | High Trail Wind Farm LLC | U.S. Energy Information Administration | http://www.eia.gov/electricity/data/browser/ | U.S. Energy Information Administration |  | 2017 | 579.021 | 582.524 | 592.258 | 541.774 | 586.815
| USA | United States of America | High Winds LLC | USA0056075 | 162 | 38.1381 | -121.8053 | Wind |  |  |  | 2003.1 | FPLE High Winds LLC | U.S. Energy Information Administration | http://www.eia.gov/electricity/data/browser/ | U.S. Energy Information Administration | 50575 | 2017 | 383.364 | 331.412 | 346.775 | 314.276 | 308.459
| USA | United States of America | Highgate Falls | USA0006618 | 11.1 | 44.9336 | -73.0511 | Hydro |  |  |  | 1967.6396 | Village of Swanton - (VT) | U.S. Energy Information Administration | http://www.eia.gov/electricity/data/browser/ | U.S. Energy Information Administration |  | 2017 | 43.96 | 41.783 | 41.029 | 41.302 | 39.206
| USA | United States of America | Highland | USA0000946 | 17.6 | 38.7412 | -89.6849 | Oil | Gas |  |  | 1976.2045 | City of Highland | U.S. Energy Information Administration | http://www.eia.gov/electricity/data/browser/ | U.S. Energy Information Administration | 22116 | 2017 | 0.223 | 0.269 | 0.188 | 0.221 | 0.267
| USA | United States of America | Highland North Wind Farm | USA0057991 | 75 | 40.3196 | -78.6806 | Wind |  |  |  | 2012 | Everpower Wind Holdings Inc | U.S. Energy Information Administration | http://www.eia.gov/electricity/data/browser/ | U.S. Energy Information Administration |  | 2017 | 198.72 | 211.196 | 192.313 | 198.012 | 206.443
| USA | United States of America | Highland Solar Center LLC | USA0059163 | 5 | 35.3639 | -77.4519 | Solar |  |  |  | 2016 | SRE Utility Solar 1 LLC | U.S. Energy Information Administration | http://www.eia.gov/electricity/data/browser/ | U.S. Energy Information Administration | 102159 | 2017 |  |  | 0.07 | 8.039 | 9.8 | 2.2296
| USA | United States of America | Highland Wind Project (IA) | USA0058883 | 502 | 43.0803 | -95.6561 | Wind |  |  |  | 2015.0094 | MidAmerican Energy Co | U.S. Energy Information Administration | http://www.eia.gov/electricity/data/browser/ | U.S. Energy Information Administration | 63894 | 2017 |  |  | 549.863 | 1809.682 | 1726.146 | 89.0586
| USA | United States of America | Highland Wind Project (PA) | USA0057139 | 62.5 | 40.3042 | -78.6908 | Wind |  |  |  | 2009 | Everpower Wind Holdings Inc | U.S. Energy Information Administration | http://www.eia.gov/electricity/data/browser/ | U.S. Energy Information Administration | 63894 | 2017 | 138.7 | 148.828 | 129.457 | 137.512 | 147.258
| USA | United States of America | Highwater Solar I | USA0059487 | 4.9 | 35.4339 | -77.99 | Solar |  |  |  | 2016 | Cypress Creek Renewables | U.S. Energy Information Administration | http://www.eia.gov/electricity/data/browser/ | U.S. Energy Information Administration |  | 2017 |  |  | 0 | 6.007 | 9.822 | 2.185
| USA | United States of America | Highway 56 Solar | USA0061409 | 5.3 | 33.6144 | -96.6904 | Solar |  |  |  | 2018 | Cypress Creek Renewables | U.S. Energy Information Administration | http://www.eia.gov/electricity/data/browser/ | U.S. Energy Information Administration |  | 2017 |  |  |  |  | 0 | 2.3634
| USA | United States of America | Higley | USA0002576 | 6 | 44.5306 | -74.9331 | Hydro |  |  |  | 2003 | Erie Boulevard Hydropower LP | U.S. Energy Information Administration | http://www.eia.gov/electricity/data/browser/ | U.S. Energy Information Administration | 27821 | 2017 | 40.266 | 33.444 | 31.808 | 33.061 | 42.251
| USA | United States of America | Hill AFB LFG Facility Bldg #737 | USA0060349 | 2.3 | 41.129 | -111.9641 | Waste |  |  |  | 2006.3043 | Ameresco Federal Solutions | U.S. Energy Information Administration | http://www.eia.gov/electricity/data/browser/ | U.S. Energy Information Administration |  | 2017 |  |  | 14.573 | 16.345 | 9.956 | 0
| USA | United States of America | Hill City | USA0001285 | 6.9 | 39.3582 | -99.8417 | Gas | Oil |  |  | 1966.6377 | City of Hill City | U.S. Energy Information Administration | http://www.eia.gov/electricity/data/browser/ | U.S. Energy Information Administration | 22141 | 2017 | 0.003 | 0 | 0 | 0 | 0
| USA | United States of America | Hillabee Energy Center | USA0055411 | 822.8 | 33.0007 | -85.9033 | Gas |  |  |  | 2010 | CER Generation LLC | U.S. Energy Information Administration | http://www.eia.gov/electricity/data/browser/ | U.S. Energy Information Administration | 49075 | 2017 | 3556.649 | 5027.955 | 5187.348 | 5387.101 | 3057.248
| USA | United States of America | Hillburn | USA0002628 | 46.5 | 41.1269 | -74.1653 | Gas | Oil |  |  | 1972 | Alliance NYGT LLC | U.S. Energy Information Administration | http://www.eia.gov/electricity/data/browser/ | U.S. Energy Information Administration | 29078 | 2017 | 0 | 0 | 0 | 0 | 0.383
| USA | United States of America | Hillcrest Pump Station | USA0054142 | 2 | 39.6419 | -104.9138 | Hydro |  |  |  | 1993 | Denver City & County of | U.S. Energy Information Administration | http://www.eia.gov/electricity/data/browser/ | U.S. Energy Information Administration | 18299 | 2017 | 0 | 3.422 | 0.61 | 7.518 | 5.28
| USA | United States of America | Hillman Power LLC | USA0010346 | 20 | 45.0688 | -83.8932 | Waste | Gas | Other |  | 1988 | Hillman Power Co | U.S. Energy Information Administration | http://www.eia.gov/electricity/data/browser/ | U.S. Energy Information Administration |  | 2017 | 136.972 | 135.87 | 133.184 | 133.695 | 133.183
| USA | United States of America | Hills Creek | USA0003081 | 30 | 43.7107 | -122.4238 | Hydro |  |  |  | 1962 | USACE Northwestern Division | U.S. Energy Information Administration | http://www.eia.gov/electricity/data/browser/ | U.S. Energy Information Administration | 35566 | 2017 | 129.042 | 108.905 | 76.698 | 96.5 | 157.222
| USA | United States of America | Hillsboro | USA0056098 | 4 | 47.3969 | -97.0606 | Oil |  |  |  | 2002 | City of Hillsboro - (ND) | U.S. Energy Information Administration | http://www.eia.gov/electricity/data/browser/ | U.S. Energy Information Administration | 13076 | 2017 | 0.029 | 0.05 | 0.017 | 0.037 | 0.053
| USA | United States of America | Hillsborough County Resource Recovery | USA0050858 | 47 | 27.9549 | -82.3405 | Waste |  |  |  | 1995.4255 | Hillsborough County | U.S. Energy Information Administration | http://www.eia.gov/electricity/data/browser/ | U.S. Energy Information Administration |  | 2017 | 309.646 | 282.84 | 273.268 | 272.935 | 265.866
| USA | United States of America | Hillsborough Hosiery | USA0010036 | 1.2 | 43.1139 | -71.894 | Hydro |  |  |  | 1990 | Silverstreet Hydro | U.S. Energy Information Administration | http://www.eia.gov/electricity/data/browser/ | U.S. Energy Information Administration | 33649 | 2017 | 0 | 1.011 | 1.855 | 2.397 | 4.074
| USA | United States of America | Hillsdale | USA0001829 | 21.9 | 41.9061 | -84.6319 | Gas | Oil |  |  | 1965.1461 | Hillsdale Board of Public Wks | U.S. Energy Information Administration | http://www.eia.gov/electricity/data/browser/ | U.S. Energy Information Administration | 22158 | 2017 | 0.019 | 0 | 0 | 0.158 | 0.542
| USA | United States of America | Hilltop Power | USA0061788 | 2 | 43.9129 | -96.1932 | Wind |  |  |  | 2009 | Hilltopper Power LLC | U.S. Energy Information Administration | http://www.eia.gov/electricity/data/browser/ | U.S. Energy Information Administration |  | 2017 |  |  |  |  | 3.769 | 0.35482
| USA | United States of America | Hilton Head | USA0003318 | 117.9 | 32.2089 | -80.6988 | Oil |  |  |  | 1976.5182 | South Carolina Public Service Authority | U.S. Energy Information Administration | http://www.eia.gov/electricity/data/browser/ | U.S. Energy Information Administration | 33004 | 2017 | -0.152 | 2.632 | 0.316 | -0.302 | 0.031
| USA | United States of America | Hilton NY Co Gen Plant | USA0058815 | 1.8 | 40.7625 | -73.9792 | Gas |  |  |  | 2013 | Powergen Development Group LLC | U.S. Energy Information Administration | http://www.eia.gov/electricity/data/browser/ | U.S. Energy Information Administration |  | 2017 | 9.861 | 11.652 | 10.572 | 3.745 | 10.377
| USA | United States of America | Hinds Energy Facility | USA0055218 | 551.3 | 32.379 | -90.2199 | Gas |  |  |  | 2001 | Entergy Mississippi Inc | U.S. Energy Information Administration | http://www.eia.gov/electricity/data/browser/ | U.S. Energy Information Administration | 46485 | 2017 | 1850.35 | 2746.899 | 2323.884 | 3271.286 | 3245.449
| USA | United States of America | Hines Energy Complex | USA0007302 | 2263 | 27.7882 | -81.87 | Gas | Oil |  |  | 2004.1323 | Duke Energy Florida LLC | U.S. Energy Information Administration | http://www.eia.gov/electricity/data/browser/ | U.S. Energy Information Administration | 20301 | 2017 | 12378.4579 | 0 | 0 | 0 | 13208.769
| USA | United States of America | Hinton | USA0061615 | 3 | 35.4947 | -98.3857 | Solar |  |  |  | 2017 | Western Farmers Elec Coop Inc | U.S. Energy Information Administration | http://www.eia.gov/electricity/data/browser/ | U.S. Energy Information Administration |  | 2017 |  |  |  |  | 3.765 | 1.3378
| USA | United States of America | Hiram | USA0001493 | 10.5 | 43.8525 | -70.7969 | Hydro |  |  |  | 1969.4571 | Brookfield White Pine Hydro LLC | U.S. Energy Information Administration | http://www.eia.gov/electricity/data/browser/ | U.S. Energy Information Administration | 15899 | 2017 | 44.23 | 49.619 | 42.501 | 40.798 | 39.053
| USA | United States of America | Hiwassee Dam | USA0002780 | 165.6 | 35.1509 | -84.1775 | Hydro |  |  |  | 1949.1787 | Tennessee Valley Authority | U.S. Energy Information Administration | http://www.eia.gov/electricity/data/browser/ | U.S. Energy Information Administration | 34350 | 2017 | 430.987 | 250.965 | 307.722 | 244.627 | 180.166
| USA | United States of America | Hoag Hospital Cogen Plant | USA0058223 | 4.5 | 33.6228 | -117.9364 | Gas |  |  |  | 2006 | Hoag Memorial Presbyterian Hospital | U.S. Energy Information Administration | http://www.eia.gov/electricity/data/browser/ | U.S. Energy Information Administration | 48883 | 2017 | 0 | 27.544 | 24.94 | 0 | 2.547
| USA | United States of America | Hobart Solar LLC | USA0058795 | 1 | 41.5294 | -87.3083 | Solar |  |  |  | 2012 | Sustainable Power Group LLC | U.S. Energy Information Administration | http://www.eia.gov/electricity/data/browser/ | U.S. Energy Information Administration | 68327 | 2017 | 1.523 | 1.518 | 1.54 | 1.521 | 1.664
| USA | United States of America | Hobbs Generating Station | USA0056458 | 665.6 | 32.7283 | -103.3094 | Gas |  |  |  | 2008 | Lea Power Partners LLC | U.S. Energy Information Administration | http://www.eia.gov/electricity/data/browser/ | U.S. Energy Information Administration |  | 2017 | 3031.936 | 2705.124 | 3688.369 | 3499.411 | 3226.119
| USA | United States of America | Hodenpyl | USA0001708 | 17 | 44.3629 | -85.82 | Hydro |  |  |  | 1925 | Consumers Energy Co | U.S. Energy Information Administration | http://www.eia.gov/electricity/data/browser/ | U.S. Energy Information Administration | 17523 | 2017 | 50.256 | 55.117 | 47.846 | 50.017 | 53.376
| USA | United States of America | Hoffer Plastics | USA0054523 | 7.2 | 41.9989 | -88.3022 | Gas |  |  |  | 1992.3333 | Hoffer Plastics | U.S. Energy Information Administration | http://www.eia.gov/electricity/data/browser/ | U.S. Energy Information Administration | 47905 | 2017 | 1.407 | 1.273 | 3.614 | 0.93 | 1.083
| USA | United States of America | Hoffmann LaRoche | USA0010123 | 10.6 | 40.8359 | -74.155 | Gas | Oil |  |  | 2004 | PB Nutclif Master LLC | U.S. Energy Information Administration | http://www.eia.gov/electricity/data/browser/ | U.S. Energy Information Administration |  | 2017 | 51.588 | 28.83 | 33.045 | 3.51 | 11.066
| USA | United States of America | Hofstra University | USA0051035 | 2.2 | 40.7139 | -73.6003 | Gas | Oil |  |  | 1990 | Hofstra University | U.S. Energy Information Administration | http://www.eia.gov/electricity/data/browser/ | U.S. Energy Information Administration | 22209 | 2017 | 14.171 | 13.106 | 6.31 | 5.643 | 0
| USA | United States of America | Hog Bayou Energy Center | USA0055241 | 280 | 30.7478 | -88.0575 | Gas | Oil |  |  | 2001 | Mobile Energy LLC | U.S. Energy Information Administration | http://www.eia.gov/electricity/data/browser/ | U.S. Energy Information Administration | 46019 | 2017 | 734.636 | 0 | 0 | 0 | 521.348
| USA | United States of America | Hog Creek Wind Project | USA0061330 | 66 | 40.7931 | -83.7287 | Wind |  |  |  | 2018 | Hog Creek Wind Project LLC | U.S. Energy Information Administration | http://www.eia.gov/electricity/data/browser/ | U.S. Energy Information Administration |  | 2017 |  |  |  |  | 11.993 | 11.7089
| USA | United States of America | Hoge Lumber | USA0010739 | 3.7 | 40.4885 | -84.3183 | Waste |  |  |  | 1983.3514 | Hoge Lumber Co | U.S. Energy Information Administration | http://www.eia.gov/electricity/data/browser/ | U.S. Energy Information Administration |  | 2017 | 1.08 | 0.41904 | 0.4171 | 1.04 | 5.99
| USA | United States of America | Hoisington | USA0001286 | 14 | 38.513 | -98.7747 | Gas | Oil |  |  | 1974.9286 | City of Hoisington - (KS) | U.S. Energy Information Administration | http://www.eia.gov/electricity/data/browser/ | U.S. Energy Information Administration | 22216 | 2017 | 0.475 | 0.009 | 0 | 0.052 | 0.074
| USA | United States of America | Hoist | USA0007115 | 3.4 | 46.5628 | -87.5686 | Hydro |  |  |  | 1988 | Upper Peninsula Power Company | U.S. Energy Information Administration | http://www.eia.gov/electricity/data/browser/ | U.S. Energy Information Administration | 35499 | 2017 | 13.076 | 12.585 | 12.378 | 12.881 | 17.612
| USA | United States of America | Holcomb | USA0000108 | 348.7 | 37.9308 | -100.9725 | Coal | Gas |  |  | 1983 | Sunflower Electric Power Corp | U.S. Energy Information Administration | http://www.eia.gov/electricity/data/browser/ | U.S. Energy Information Administration | 33937 | 2017 | 2166.077 | 1981.862 | 1443.465 | 1594.502 | 1006.103
| USA | United States of America | Holcomb Rock | USA0056314 | 1.8 | 37.5035 | -79.3006 | Hydro |  |  |  | 1920 | Holcomb Rock Company | U.S. Energy Information Administration | http://www.eia.gov/electricity/data/browser/ | U.S. Energy Information Administration |  | 2017 | 0.512 | 5.418 | 6.472 | 3.424 | 0
| USA | United States of America | Holcombe | USA0004007 | 33.9 | 45.2236 | -91.1272 | Hydro |  |  |  | 1950 | Northern States Power Co - Minnesota | U.S. Energy Information Administration | http://www.eia.gov/electricity/data/browser/ | U.S. Energy Information Administration | 28314 | 2017 | 101.967 | 121.951 | 115.31 | 141.162 | 139.006
| USA | United States of America | Holden | USA0007848 | 321.3 | 38.7538 | -93.9983 | Gas | Oil |  |  | 2002 | Associated Electric Coop Inc | U.S. Energy Information Administration | http://www.eia.gov/electricity/data/browser/ | U.S. Energy Information Administration | 49117 | 2017 | 17.102 | 7.611 | 6.168 | 30.27 | 41.588
| USA | United States of America | Holdrege Solar Center | USA0059713 | 4 | 40.8247 | -96.8203 | Solar |  |  |  | 2016 | Enerparc Inc. | U.S. Energy Information Administration | http://www.eia.gov/electricity/data/browser/ | U.S. Energy Information Administration | 68811 | 2017 |  |  |  | 3.981 | 7.179 | 1.7837
| USA | United States of America | Holland Energy Facility | USA0055334 | 702.1 | 39.2231 | -88.7584 | Gas |  |  |  | 2002 | NAES Corporation - (WA) | U.S. Energy Information Administration | http://www.eia.gov/electricity/data/browser/ | U.S. Energy Information Administration | 47005 | 2017 | 464.43 | 296.933 | 490.113 | 1372.906 | 703.537
| USA | United States of America | Holland Energy Park | USA0059093 | 149.4 | 42.7925 | -86.0922 | Gas |  |  |  | 2017 | City of Holland | U.S. Energy Information Administration | http://www.eia.gov/electricity/data/browser/ | U.S. Energy Information Administration |  | 2017 |  |  |  |  | 369.612 | 1052.5931
| USA | United States of America | Holland Solar | USA0060763 | 3 | 40.5997 | -75.1086 | Solar |  |  |  | 2016 | Marina Energy LLC | U.S. Energy Information Administration | http://www.eia.gov/electricity/data/browser/ | U.S. Energy Information Administration | 69130 | 2017 |  |  |  | 4.252 | 4.287 | 1.3378
| USA | United States of America | Hollidays Bridge Hydro | USA0003261 | 4 | 34.5275 | -82.375 | Hydro |  |  |  | 1997 | Northbrook Carolina Hydro LLC | U.S. Energy Information Administration | http://www.eia.gov/electricity/data/browser/ | U.S. Energy Information Administration | 18723 | 2017 | 13.962 | 11.102 | 10.218 | 8.387 | 8.665
| USA | United States of America | Hollister Solar LLC | USA0059268 | 1.5 | 36.8625 | -121.4289 | Solar |  |  |  | 2015 | Hollister Solar LLC | U.S. Energy Information Administration | http://www.eia.gov/electricity/data/browser/ | U.S. Energy Information Administration |  | 2017 |  | 0 | 2.964 | 3.797 | 3.72
| USA | United States of America | Holliston Solar | USA0060731 | 1 | 42.1696 | -71.4682 | Solar |  |  |  | 2015 | Marina Energy LLC | U.S. Energy Information Administration | http://www.eia.gov/electricity/data/browser/ | U.S. Energy Information Administration | 37325 | 2017 |  |  |  | 1.539 | 1.546 | 0.44593
| USA | United States of America | Hollow Dam Power Partnership | USA0010124 | 1 | 44.2965 | -75.3361 | Hydro |  |  |  | 1988 | Ampersand Hollow Dam Hydro LLC | U.S. Energy Information Administration | http://www.eia.gov/electricity/data/browser/ | U.S. Energy Information Administration | 30555 | 2017 | 2.66 | 3.049 | 2.973 | 2.504 | 3.347
| USA | United States of America | Holly | USA0000502 | 2.9 | 38.0327 | -102.0737 | Oil |  |  |  | 2002.6552 | Town of Holly - (CO) | U.S. Energy Information Administration | http://www.eia.gov/electricity/data/browser/ | U.S. Energy Information Administration | 22256 | 2017 | 0.003 | 0.005 | 0.022 | 0 | 0.017
| USA | United States of America | Holstein Plant | USA0058623 | 20 | 34.7742 | -79.3408 | Solar |  |  |  | 2016 | Holstein Holdings LLC | U.S. Energy Information Administration | http://www.eia.gov/electricity/data/browser/ | U.S. Energy Information Administration |  | 2017 |  |  | 0.697 | 32.938 | 39.041 | 8.9186
| USA | United States of America | Holsum Elm Dairy | USA0058663 | 1.2 | 44.115 | -88.2172 | Biomass |  |  |  | 2006 | Holsum Elm Dairy | U.S. Energy Information Administration | http://www.eia.gov/electricity/data/browser/ | U.S. Energy Information Administration |  | 2017 |  | 0 | 4.889 | 7.1432 | 6.7375
| USA | United States of America | Holt Dam | USA0000012 | 46.9 | 33.2553 | -87.4495 | Hydro |  |  |  | 1968 | Alabama Power Co | U.S. Energy Information Administration | http://www.eia.gov/electricity/data/browser/ | U.S. Energy Information Administration | 12588 | 2017 | 193.247 | 72.223 | 30.242 | 129.325 | 154.683
| USA | United States of America | Holter | USA0002186 | 38.4 | 46.9915 | -112.0047 | Hydro |  |  |  | 1918 | NorthWestern Energy | U.S. Energy Information Administration | http://www.eia.gov/electricity/data/browser/ | U.S. Energy Information Administration | 26735 | 2017 | 226.345 | 249.642 | 258.627 | 254.064 | 299.866
| USA | United States of America | Holton | USA0001287 | 21.5 | 39.4735 | -95.7315 | Oil | Gas |  |  | 1979.5023 | City of Holton - (KS) | U.S. Energy Information Administration | http://www.eia.gov/electricity/data/browser/ | U.S. Energy Information Administration | 22270 | 2017 | 0.885 | -0.338 | 1.66 | 1.383 | 1.627
| USA | United States of America | Holtsville | USA0008007 | 567 | 40.817 | -73.0663 | Oil |  |  |  | 1974.5 | National Grid Generation LLC | U.S. Energy Information Administration | http://www.eia.gov/electricity/data/browser/ | U.S. Energy Information Administration | 25015 | 2017 | 66.039 | 35.962 | 0 | 0 | 13.29
| USA | United States of America | Holtsville Solar Project | USA0061902 | 1.2 | 40.7977 | -73.034 | Solar |  |  |  | 2018 | Agilitas Energy LLC | U.S. Energy Information Administration | http://www.eia.gov/electricity/data/browser/ | U.S. Energy Information Administration |  | 2017 | [5 empty] | 0.53511
| USA | United States of America | Holtwood | USA0003145 | 247.3 | 39.8272 | -76.3318 | Hydro |  |  |  | 1967.6357 | BIF III Holtwood LLC | U.S. Energy Information Administration | http://www.eia.gov/electricity/data/browser/ | U.S. Energy Information Administration | 29945 | 2017 | 608.977 | 871.418 | 856.236 | 831.689 | 1060.281
| USA | United States of America | Holyoke Solar Cooperative at Mueller | USA0057931 | 2.7 | 42.1909 | -72.6824 | Solar |  |  |  | 2012 | Holyoke Solar LLC | U.S. Energy Information Administration | http://www.eia.gov/electricity/data/browser/ | U.S. Energy Information Administration | 63413 | 2017 | 4.146 | 5.09 | 3.84 | 4.193 | 3.831
| USA | United States of America | Homer City Generating Station | USA0003122 | 2012 | 40.5128 | -79.1961 | Coal |  |  |  | 1971.7515 | NRG Homer City Services LLC | U.S. Energy Information Administration | http://www.eia.gov/electricity/data/browser/ | U.S. Energy Information Administration | 29921 | 2017 | 10544.99 | 11541.846 | 9036.684 | 6628.063 | 5121.395
| USA | United States of America | Hometown Bio Energy LLC | USA0058563 | 8 | 44.4356 | -93.9064 | Biomass |  |  |  | 2014 | Hometown Bio Energy LLC | U.S. Energy Information Administration | http://www.eia.gov/electricity/data/browser/ | U.S. Energy Information Administration | 67694 | 2017 | 0.007 | 4.416 | 8.126 | 14.646 | 12.129
| USA | United States of America | Honda Torrance | USA0058300 | 1.1 | 33.8381 | -118.315 | Gas |  |  |  | 2013 | Bloom Energy | U.S. Energy Information Administration | http://www.eia.gov/electricity/data/browser/ | U.S. Energy Information Administration | 55352 | 2017 | 7.4854 | 5.197 | 6.539 | 6.958 | 7.329
| USA | United States of America | Honea Path | USA0056132 | 2.9 | 34.4413 | -82.3652 | Oil |  |  |  | 2003 | Central Electric Power | U.S. Energy Information Administration | http://www.eia.gov/electricity/data/browser/ | U.S. Energy Information Administration |  | 2017 | 0.065 | 0.098 | 0.072 | 0.156 | 0.09
| USA | United States of America | Hood Farm Solar LLC | USA0061256 | 4.9 | 35.205 | -77.497 | Solar |  |  |  | 2017 | CD Global Solar Holdings LLC | U.S. Energy Information Administration | http://www.eia.gov/electricity/data/browser/ | U.S. Energy Information Administration |  | 2017 |  |  |  |  | 3.69 | 2.185
| USA | United States of America | Hooksett | USA0002359 | 1.6 | 43.1017 | -71.4657 | Hydro |  |  |  | 1927 | Public Service Co of NH | U.S. Energy Information Administration | http://www.eia.gov/electricity/data/browser/ | U.S. Energy Information Administration | 30822 | 2017 | 9.36 | 7.884 | 7.157 | 4.638 | 7.773
| USA | United States of America | Hoonah | USA0007463 | 2 | 58.1064 | -135.4307 | Oil |  |  |  | 2004.5 | Inside Passage Elec Coop Inc | U.S. Energy Information Administration | http://www.eia.gov/electricity/data/browser/ | U.S. Energy Information Administration | 34703 | 2017 | 4.575 | 4.445 | 4.542 | 3.348 | 3.105
| USA | United States of America | Hooper Bay | USA0006319 | 2.1 | 61.5309 | -166.1019 | Oil |  |  |  | 2006.7619 | Alaska Village Elec Coop Inc | U.S. Energy Information Administration | http://www.eia.gov/electricity/data/browser/ | U.S. Energy Information Administration | 12676 | 2017 | 2.713 | 2.809 | 2.734 | 3.326 | 3.37
| USA | United States of America | Hooper Solar | USA0060008 | 52 | 37.6919 | -105.9908 | Solar |  |  |  | 2016 | Solar Star Colorado III LLC | U.S. Energy Information Administration | http://www.eia.gov/electricity/data/browser/ | U.S. Energy Information Administration |  | 2017 |  |  | 5.224 | 124.418 | 125.358 | 23.1882
| USA | United States of America | Hoopeston Wind LLC | USA0059021 | 98 | 40.3997 | -87.7992 | Wind |  |  |  | 2015 | Hoopeston Wind LLC | U.S. Energy Information Administration | http://www.eia.gov/electricity/data/browser/ | U.S. Energy Information Administration | 68049 | 2017 |  |  | 277.265 | 324.822 | 369.433 | 17.3859
| USA | United States of America | Hoosier Wind Project LLC | USA0056878 | 106 | 40.7178 | -87.2631 | Wind |  |  |  | 2009 | EDF Renewable Asset Holdings Inc. | U.S. Energy Information Administration | http://www.eia.gov/electricity/data/browser/ | U.S. Energy Information Administration | 58320 | 2017 | 117.549 | 115.29 | 180.53 | 213.407 | 246.616
| USA | United States of America | Hoot Lake | USA0001943 | 130.7 | 46.2906 | -96.0433 | Coal | Oil | Hydro |  | 1961.5432 | Otter Tail Power Co | U.S. Energy Information Administration | http://www.eia.gov/electricity/data/browser/ | U.S. Energy Information Administration | 29243 | 2017 | 813.245 | 586.235 | 301.1035 | 222.095 | 253.946
| USA | United States of America | Hoover Dam (AZ) | USA0008902 | 1039.4 | 36.0155 | -114.738 | Hydro |  |  |  | 1944.0975 | U S Bureau of Reclamation | U.S. Energy Information Administration | http://www.eia.gov/electricity/data/browser/ | U.S. Energy Information Administration | 35645 | 2017 | 1245.441 | 1436.779 | 1401.847 | 1818.612 | 1653.271
| USA | United States of America | Hoover Dam (NV) | USA0000154 | 1039.4 | 36.0155 | -114.738 | Hydro |  |  |  | 1940.9798 | U S Bureau of Reclamation | U.S. Energy Information Administration | http://www.eia.gov/electricity/data/browser/ | U.S. Energy Information Administration | 35644 | 2017 | 2624.633 | 2352.308 | 2248.649 | 1748.122 | 1738.883
| USA | United States of America | Hope Creek LLC | USA0055572 | 1.9 | 44.2275 | -96.2192 | Wind |  |  |  | 2001 | CHI Operations Inc | U.S. Energy Information Administration | http://www.eia.gov/electricity/data/browser/ | U.S. Energy Information Administration |  | 2017 | 6.044 | 6.875 | 6.375 | 5.855 | 5.161
| USA | United States of America | Hopewell Cogeneration | USA0010633 | 399 | 37.2917 | -77.2811 | Gas | Oil |  |  | 1990 | GDF Suez NA - Hopewell | U.S. Energy Information Administration | http://www.eia.gov/electricity/data/browser/ | U.S. Energy Information Administration | 30681 | 2017 | 816.6 | 1017.173 | 1471.644 | 1200.108 | 1105.134
| USA | United States of America | Hopewell Cogeneration NJ | USA0060933 | 4 | 40.3483 | -74.7715 | Gas |  |  |  | 2015 | Bristol-Myers Squibb Co | U.S. Energy Information Administration | http://www.eia.gov/electricity/data/browser/ | U.S. Energy Information Administration |  | 2017 |  |  |  | 8.06 | 11.595 | 28.1819
| USA | United States of America | Hopewell Mill | USA0050813 | 47.6 | 37.2914 | -77.2816 | Biomass | Coal | Waste | Gas | 1981 | RockTenn-Hopewell | U.S. Energy Information Administration | http://www.eia.gov/electricity/data/browser/ | U.S. Energy Information Administration | 57470 | 2017 | 276.414 | 262.091 | 289.895 | 282.645 | 305.493
| USA | United States of America | Hopewell Power Station | USA0010771 | 71.1 | 37.2978 | -77.283 | Waste |  |  |  | 1992 | Virginia Electric & Power Co | U.S. Energy Information Administration | http://www.eia.gov/electricity/data/browser/ | U.S. Energy Information Administration |  | 2017 | 117.113 | 0 | 0 | 0 | 294.918
| USA | United States of America | Hopewell Valley High School | USA0061473 | 1.9 | 40.328 | -74.8049 | Storage | Solar |  |  | 2016 | Hopewell Valley High School | U.S. Energy Information Administration | http://www.eia.gov/electricity/data/browser/ | U.S. Energy Information Administration |  | 2017 |  |  |  |  | 1.676
| USA | United States of America | Hopkins Ridge Wind | USA0056255 | 156.6 | 46.4211 | -117.8331 | Wind |  |  |  | 2005.1379 | Puget Sound Energy Inc | U.S. Energy Information Administration | http://www.eia.gov/electricity/data/browser/ | U.S. Energy Information Administration | 53714 | 2017 | 404.14 | 453.219 | 362.253 | 415.07 | 342.81
| USA | United States of America | Hopkinton | USA0008108 | 4.1 | 42.3435 | -91.2471 | Oil |  |  |  | 1996.1707 | City of Hopkinton - (IA) | U.S. Energy Information Administration | http://www.eia.gov/electricity/data/browser/ | U.S. Energy Information Administration | 22338 | 2017 | 0.04 | 0.077 | 0.005 | 0.033 | 0.024
| USA | United States of America | Horn | USA0058452 | 1.5 | 34.7089 | -118.2742 | Solar |  |  |  | 2013 | CD US Solar MT 2 LLC | U.S. Energy Information Administration | http://www.eia.gov/electricity/data/browser/ | U.S. Energy Information Administration |  | 2017 | 0.75735 | 4.046 | 4.268 | 4.406 | 4.264
| USA | United States of America | Horry Land Fill Gas Site | USA0007958 | 3.1 | 33.8125 | -78.9672 | Waste |  |  |  | 2001.7097 | South Carolina Public Service Authority | U.S. Energy Information Administration | http://www.eia.gov/electricity/data/browser/ | U.S. Energy Information Administration |  | 2017 | 13.369 | 12.764 | 7.57 | 7.14 | 9.371
| USA | United States of America | Horse Butte Wind I LLC | USA0057890 | 57.6 | 43.3864 | -111.7264 | Wind |  |  |  | 2012 | Utah Associated Mun Power Sys | U.S. Energy Information Administration | http://www.eia.gov/electricity/data/browser/ | U.S. Energy Information Administration | 62628 | 2017 | 132.629 | 164.441 | 146.002 | 177.234 | 171.099
| USA | United States of America | Horse Creek Wind Farm | USA0060339 | 230 | 33.35 | -99.54 | Wind |  |  |  | 2016 | Horse Creek Wind LLC | U.S. Energy Information Administration | http://www.eia.gov/electricity/data/browser/ | U.S. Energy Information Administration |  | 2017 |  |  |  | 168.713 | 851.54 | 40.8037
| USA | United States of America | Horse Hollow Wind Energy Center | USA0056291 | 735.5 | 32.214 | -100.0571 | Wind |  |  |  | 2006 | FPL Energy Horse Hollow LLC | U.S. Energy Information Administration | http://www.eia.gov/electricity/data/browser/ | U.S. Energy Information Administration | 54187 | 2017 | 1463.404 | 2309.1 | 1965.895 | 2159.583 | 1972.964
| USA | United States of America | Horse Mesa | USA0000145 | 129.5 | 33.5907 | -111.344 | Hydro |  |  |  | 1961.6795 | Salt River Project | U.S. Energy Information Administration | http://www.eia.gov/electricity/data/browser/ | U.S. Energy Information Administration | 31945 | 2017 | 41.102 | 15.396 | 41.225 | 45.429 | 21.869
| USA | United States of America | Horseshoe Bend Hydroelectric Co | USA0054524 | 9.4 | 43.9041 | -116.2442 | Hydro |  |  |  | 1995 | Horseshoe Bend Hydroelectric Co | U.S. Energy Information Administration | http://www.eia.gov/electricity/data/browser/ | U.S. Energy Information Administration | 24669 | 2017 | 40.983 | 44.794 | 42.403 | 46.502 | 36.999
| USA | United States of America | Horseshoe Bend Wind LLC | USA0057550 | 290 | 45.5855 | -120.0082 | Wind |  |  |  | 2012 | Caithness Shepherds Flat LLC | U.S. Energy Information Administration | http://www.eia.gov/electricity/data/browser/ | U.S. Energy Information Administration |  | 2017 | 612.275 | 652.343 | 568.072 | 612.344 | 519.051
| USA | United States of America | Horseshoe Bend Wind Park | USA0056591 | 9 | 47.4983 | -111.4392 | Wind |  |  |  | 2006 | Cycle Power Partners | U.S. Energy Information Administration | http://www.eia.gov/electricity/data/browser/ | U.S. Energy Information Administration | 65976 | 2017 | 24.62 | 22.928 | 20.016 | 22.27 | 11.478
| USA | United States of America | Horseshoe Lake | USA0002951 | 947 | 35.5087 | -97.1797 | Gas | Oil |  |  | 1969.8015 | Oklahoma Gas & Electric Co | U.S. Energy Information Administration | http://www.eia.gov/electricity/data/browser/ | U.S. Energy Information Administration | 28840 | 2017 | 746.348 | 866.67 | 0 | 0 | 356.936
| USA | United States of America | Hot Spring Generating Facility | USA0055418 | 714.8 | 34.2976 | -92.8683 | Gas |  |  |  | 2002 | Entergy Arkansas Inc | U.S. Energy Information Administration | http://www.eia.gov/electricity/data/browser/ | U.S. Energy Information Administration | 47437 | 2017 | 1723.03 | 1266.981 | 2498.565 | 2964.241 | 3448.624
| USA | United States of America | Houghton | USA0060454 | 2.6 | 42.4267 | -78.1566 | Solar |  |  |  | 2015 | WGL Energy Systems Inc | U.S. Energy Information Administration | http://www.eia.gov/electricity/data/browser/ | U.S. Energy Information Administration | 69171 | 2017 |  |  |  | 3.171 | 2.616 | 1.1594
| USA | United States of America | Houma | USA0001439 | 78.9 | 29.5806 | -90.7225 | Gas |  |  |  | 1973.7871 | Terrebonne Parish Consol Gov't | U.S. Energy Information Administration | http://www.eia.gov/electricity/data/browser/ | U.S. Energy Information Administration | 34404 | 2017 | 9.442 | 14.111 | 42.698 | 41.435 | 33.419
| USA | United States of America | Houston Chemical Complex Battleground | USA0050043 | 380.7 | 29.7314 | -95.0839 | Gas |  |  |  | 1987.1292 | Oxy Vinyls LP | U.S. Energy Information Administration | http://www.eia.gov/electricity/data/browser/ | U.S. Energy Information Administration | 28684 | 2017 | 1749.665 | 1855.695 | 1934.059 | 1798.651 | 1850.164
| USA | United States of America | Houston Plant | USA0052065 | 7.5 | 29.7198 | -95.2706 | Cogeneration | Gas |  |  | 1975.6 | Eco Services Corp. | U.S. Energy Information Administration | http://www.eia.gov/electricity/data/browser/ | U.S. Energy Information Administration |  | 2017 | 0 | 0 | 0 | 0 | 59.8684
| USA | United States of America | Houweling Nurseries | USA0058432 | 13.2 | 34.1797 | -119.0831 | Gas |  |  |  | 2012.3333 | Houweling's Tomatoes | U.S. Energy Information Administration | http://www.eia.gov/electricity/data/browser/ | U.S. Energy Information Administration |  | 2017 | 37.541 | 69.489 | 77.313 | 70.863 | 74.445
| USA | United States of America | Howard Down | USA0002434 | 68.2 | 39.4889 | -75.0347 | Gas | Oil |  |  | 2012 | City of Vineland - (NJ) | U.S. Energy Information Administration | http://www.eia.gov/electricity/data/browser/ | U.S. Energy Information Administration |  | 2017 | 0 | 0 | 0 | 0 | 110.02
| USA | United States of America | Howard F Curren Advncd Wastewater Plant | USA0054347 | 2.5 | 27.9389 | -82.4389 | Biomass |  |  |  | 1987.2 | Tampa Wastewater Department | U.S. Energy Information Administration | http://www.eia.gov/electricity/data/browser/ | U.S. Energy Information Administration | 16597 | 2017 | 8.7994 | 1.5709 | 4.4463 | 2.7362 | 0.07644
| USA | United States of America | Howard Wind Farm | USA0057867 | 59.5 | 42.3153 | -77.5383 | Wind |  |  |  | 2012.0689 | Everpower Wind Holdings Inc | U.S. Energy Information Administration | http://www.eia.gov/electricity/data/browser/ | U.S. Energy Information Administration | 50320 | 2017 | 133.81 | 133.174 | 128.561 | 133.297 | 133.463
| USA | United States of America | Howell Midland Farm LLC | USA0060312 | 4.9 | 35.2257 | -80.5431 | Solar |  |  |  | 2016 | Howell Midland Farm LLC | U.S. Energy Information Administration | http://www.eia.gov/electricity/data/browser/ | U.S. Energy Information Administration | 69554 | 2017 |  |  | 0.431 | 8.955 | 9.414 | 2.185
| USA | United States of America | Howell Solar | USA0060728 | 7 | 40.147 | -74.1675 | Solar |  |  |  | 2016 | Marina Energy LLC | U.S. Energy Information Administration | http://www.eia.gov/electricity/data/browser/ | U.S. Energy Information Administration |  | 2017 |  |  |  | 9.09 | 11.598 | 3.1215
| USA | United States of America | Hudson Avenue | USA0002496 | 48.9 | 40.7052 | -73.9807 | Oil |  |  |  | 1970 | Consolidated Edison Co-NY Inc | U.S. Energy Information Administration | http://www.eia.gov/electricity/data/browser/ | U.S. Energy Information Administration | 17346 | 2017 | 0 | 0 | 0 | 0 | 2.104
| USA | United States of America | Hudson Falls Hydroelectric Project | USA0054953 | 44 | 43.2958 | -73.5956 | Hydro |  |  |  | 1995 | Boralex Hydro Operations Inc | U.S. Energy Information Administration | http://www.eia.gov/electricity/data/browser/ | U.S. Energy Information Administration |  | 2017 | 206.724 | 197.302 | 180.446 | 168.098 | 231.472
| USA | United States of America | Huerfano River Wind | USA0058548 | 8 | 37.7722 | -104.8322 | Wind |  |  |  | 2013 | Huerfano River Wind LLC | U.S. Energy Information Administration | http://www.eia.gov/electricity/data/browser/ | U.S. Energy Information Administration |  | 2017 | 6.327 | 15.808 | 15.201 | 17.115 | 16.561
| USA | United States of America | Hugo | USA0006772 | 446 | 34.0158 | -95.3206 | Coal |  |  |  | 1982 | Western Farmers Elec Coop Inc | U.S. Energy Information Administration | http://www.eia.gov/electricity/data/browser/ | U.S. Energy Information Administration | 36676 | 2017 | 2988.342 | 2460.583 | 2477.354 | 2057.675 | 2507.52
| USA | United States of America | Hugoton 2 | USA0007011 | 19.2 | 37.1642 | -101.3401 | Oil | Gas |  |  | 1986.5729 | City of Hugoton - (KS) | U.S. Energy Information Administration | http://www.eia.gov/electricity/data/browser/ | U.S. Energy Information Administration | 22481 | 2017 | 0.579 | 0.573 | 0.0245 | 0.083 | 0.007
| USA | United States of America | Hull Wind II | USA0056800 | 1.8 | 42.2611 | -70.8564 | Wind |  |  |  | 2006 | Hull Municipal Light Plant | U.S. Energy Information Administration | http://www.eia.gov/electricity/data/browser/ | U.S. Energy Information Administration | 55703 | 2017 | 3.1294 | 4.417 | 4.707 | 4.209 | 4.003
| USA | United States of America | Humboldt Bay | USA0000246 | 167 | 40.7415 | -124.2103 | Gas | Oil | Biomass |  | 2010.1 | Pacific Gas & Electric Co. | U.S. Energy Information Administration | http://www.eia.gov/electricity/data/browser/ | U.S. Energy Information Administration | 29392 | 2017 | 358.039 | 346.417 | 402.544 | 366.744 | 431.582
| USA | United States of America | Humboldt Sawmill Company | USA0050049 | 32.5 | 40.4728 | -124.1014 | Waste |  |  |  | 1976.4615 | Mendocino Forest Products | U.S. Energy Information Administration | http://www.eia.gov/electricity/data/browser/ | U.S. Energy Information Administration | 29465 | 2017 | 134.922 | 96.646 | 0 | 77.181 | 69.13
| USA | United States of America | Humpback Creek | USA0007042 | 1.2 | 60.6128 | -145.6794 | Hydro |  |  |  | 1991 | Cordova Electric Coop Inc | U.S. Energy Information Administration | http://www.eia.gov/electricity/data/browser/ | U.S. Energy Information Administration | 17662 | 2017 | 3.51 | 3.1 | 3.051 | 3.743 | 3.035
| USA | United States of America | Hungry Horse | USA0002203 | 428 | 48.3415 | -114.0144 | Hydro |  |  |  | 1952.75 | U S Bureau of Reclamation | U.S. Energy Information Administration | http://www.eia.gov/electricity/data/browser/ | U.S. Energy Information Administration | 35647 | 2017 | 1023.385 | 1004.871 | 1000.298 | 835.162 | 1034.475
| USA | United States of America | Hunlock Power Station | USA0003176 | 145.9 | 41.2006 | -76.07 | Gas |  |  |  | 1993.2152 | UGI Development Co | U.S. Energy Information Administration | http://www.eia.gov/electricity/data/browser/ | U.S. Energy Information Administration |  | 2017 | 0 | 0 | 903.508 | 732.261 | 569.27
| USA | United States of America | Hunlock Unit 4 | USA0056397 | 44 | 41.2025 | -76.0683 | Gas |  |  |  | 2001 | Hunlock Energy LLC | U.S. Energy Information Administration | http://www.eia.gov/electricity/data/browser/ | U.S. Energy Information Administration |  | 2017 | 3.492 | 5.909 | 1.777 | 3.355 | 3.013
| USA | United States of America | Hunt Farm Solar | USA0059820 | 3 | 42.5537 | -72.2997 | Solar |  |  |  | 2013 | Hunt Farm Solar LLC | U.S. Energy Information Administration | http://www.eia.gov/electricity/data/browser/ | U.S. Energy Information Administration |  | 2017 |  | 3.6 | 3.768 | 4.106 | 3.737
| USA | United States of America | Hunt Road Solar | USA0059927 | 4.5 | 42.8298 | -70.9602 | Solar |  |  |  | 2017 | Citizens Enterprises Corporation | U.S. Energy Information Administration | http://www.eia.gov/electricity/data/browser/ | U.S. Energy Information Administration |  | 2017 |  |  |  | 0 | 6.944 | 2.0067
| USA | United States of America | Hunter | USA0006165 | 1577.2 | 39.1747 | -111.0289 | Coal | Oil |  |  | 1980.3371 | PacifiCorp | U.S. Energy Information Administration | http://www.eia.gov/electricity/data/browser/ | U.S. Energy Information Administration | 29515 | 2017 | 9546.313 | 9098.918 | 9630.419 | 8161.219 | 8582.142
| USA | United States of America | Hunterdon Cogen Facility | USA0054707 | 4.1 | 40.6278 | -74.936 | Gas | Oil |  |  | 1993 | Hunterdon Cogeneration LP | U.S. Energy Information Administration | http://www.eia.gov/electricity/data/browser/ | U.S. Energy Information Administration |  | 2017 | 16.758 | 0 | 0 | 0 | 0.054
| USA | United States of America | Hunterstown | USA0003110 | 60 | 39.8662 | -77.1648 | Oil | Gas |  |  | 1971 | NRG REMA LLC | U.S. Energy Information Administration | http://www.eia.gov/electricity/data/browser/ | U.S. Energy Information Administration | 26154 | 2017 | 2.555 | 4.34 | 0 | 3.265 | 0.113
| USA | United States of America | Hunterstown Power Plant | USA0055976 | 898 | 39.8725 | -77.1672 | Gas |  |  |  | 2003 | NRG Wholesale Generation LP | U.S. Energy Information Administration | http://www.eia.gov/electricity/data/browser/ | U.S. Energy Information Administration | 26154 | 2017 | 4344.588 | 3834.528 | 5095.053 | 4577.462 | 5049.276
| USA | United States of America | Huntersville Delivery No 2 | USA0056550 | 2.2 | 35.3832 | -80.8329 | Oil |  |  |  | 2007 | North Carolina Mun Power Agny #1 | U.S. Energy Information Administration | http://www.eia.gov/electricity/data/browser/ | U.S. Energy Information Administration | 62045 | 2017 | -0.053 | -0.067 | -0.066 | -0.07 | -0.052
| USA | United States of America | Huntington | USA0008069 | 1037.3 | 39.3792 | -111.0781 | Coal | Oil |  |  | 1975.5655 | PacifiCorp | U.S. Energy Information Administration | http://www.eia.gov/electricity/data/browser/ | U.S. Energy Information Administration | 29514 | 2017 | 6765.957 | 6300.998 | 5988.318 | 5503.89 | 5399.777
| USA | United States of America | Huntington Falls | USA0050713 | 5.7 | 44.0703 | -73.1961 | Hydro |  |  |  | 1988 | Green Mountain Power Corp | U.S. Energy Information Administration | http://www.eia.gov/electricity/data/browser/ | U.S. Energy Information Administration | 35979 | 2017 | 21.75 | 18.442 | 15.548 | 6.981 | 12.165
| USA | United States of America | Huntington Resource Recovery Facility | USA0050656 | 28 | 40.8814 | -73.2906 | Waste |  |  |  | 1992 | Huntington Resource Recovery | U.S. Energy Information Administration | http://www.eia.gov/electricity/data/browser/ | U.S. Energy Information Administration |  | 2017 | 192.021 | 189.67 | 188.468 | 194.698 | 193.63
| USA | United States of America | Huron | USA0003344 | 57.9 | 44.3695 | -98.1722 | Gas | Oil |  |  | 1983.228 | NorthWestern Energy - (SD) | U.S. Energy Information Administration | http://www.eia.gov/electricity/data/browser/ | U.S. Energy Information Administration |  | 2017 | 4.516 | 1.032 | -0.16 | 0 | 1.271
| USA | United States of America | Huron Solar Station | USA0057523 | 20 | 36.1814 | -120.0306 | Solar |  |  |  | 2012 | Pacific Gas & Electric Co. | U.S. Energy Information Administration | http://www.eia.gov/electricity/data/browser/ | U.S. Energy Information Administration | 67266 | 2017 | 45.047 | 44.014 | 42.785 | 42.504 | 40.413
| USA | United States of America | Hurricane City Power | USA0057899 | 15.1 | 37.1856 | -113.2975 | Gas | Oil |  |  | 2003.8212 | Hurricane City Power | U.S. Energy Information Administration | http://www.eia.gov/electricity/data/browser/ | U.S. Energy Information Administration |  | 2017 | 3.998 | 2.296 | 2.667 | 2.605 | 2.024
| USA | United States of America | Hurricane Creek Lift Station | USA0061267 | 2 | 39.5879 | -86.1858 | Oil |  |  |  | 2004 | Johnson County Rural E M C | U.S. Energy Information Administration | http://www.eia.gov/electricity/data/browser/ | U.S. Energy Information Administration |  | 2017 | [5 empty] | 11.1716
| USA | United States of America | Husky Solar | USA0059510 | 5 | 36.2847 | -79.5667 | Solar |  |  |  | 2017 | Cypress Creek Renewables | U.S. Energy Information Administration | http://www.eia.gov/electricity/data/browser/ | U.S. Energy Information Administration |  | 2017 |  |  |  | 0.273 | 8.681 | 2.2296
| USA | United States of America | Hutchinson Energy Center | USA0001248 | 301.7 | 38.0906 | -97.8747 | Gas | Oil |  |  | 1974.3656 | Westar Energy Inc | U.S. Energy Information Administration | http://www.eia.gov/electricity/data/browser/ | U.S. Energy Information Administration | 36723 | 2017 | 20.2 | 46.797 | 30.561 | 8.044 | 2.891
| USA | United States of America | Hutchinson Farm | USA0059564 | 5 | 35.2608 | -81.5158 | Solar |  |  |  | 2015 | Hutchinson Solar LLC | U.S. Energy Information Administration | http://www.eia.gov/electricity/data/browser/ | U.S. Energy Information Administration |  | 2017 |  | 0.451 | 9.556 | 10.685 | 10.141
| USA | United States of America | Hutchinson Plant #1 | USA0001980 | 33.3 | 44.8957 | -94.3684 | Gas | Oil |  |  | 1981.3333 | Hutchinson Utilities Comm | U.S. Energy Information Administration | http://www.eia.gov/electricity/data/browser/ | U.S. Energy Information Administration |  | 2017 | 0 | 0 | 0 | 0 | 8.513
| USA | United States of America | Hutchinson Plant #2 | USA0006358 | 90.5 | 44.8889 | -94.3493 | Gas |  |  |  | 1995.9337 | Hutchinson Utilities Comm | U.S. Energy Information Administration | http://www.eia.gov/electricity/data/browser/ | U.S. Energy Information Administration |  | 2017 | 16.036 | 13.336 | 9.556 | 19.88 | 20.092
| USA | United States of America | Hwy 14 Holdco Solar CSG | USA0060834 | 5 | 44.0218 | -92.5922 | Solar |  |  |  | 2017 | Hwy 14 Holdco LLC | U.S. Energy Information Administration | http://www.eia.gov/electricity/data/browser/ | U.S. Energy Information Administration |  | 2017 |  |  |  |  | 2.997 | 2.2296
| USA | United States of America | Hydaburg | USA0000423 | 1 | 55.2049 | -132.8214 | Oil |  |  |  | 1991.8 | Alaska Power and Telephone Co | U.S. Energy Information Administration | http://www.eia.gov/electricity/data/browser/ | U.S. Energy Information Administration | 12644 | 2017 | 0.013 | 0.013 | -0.009 | -0.009 | -0.005
| USA | United States of America | Hyder II | USA0058383 | 14 | 33.027 | -113.3489 | Solar |  |  |  | 2014 | Arizona Public Service Co | U.S. Energy Information Administration | http://www.eia.gov/electricity/data/browser/ | U.S. Energy Information Administration |  | 2017 | 5.299 | 42.821 | 43.826 | 37.104 | 36.4
| USA | United States of America | Hyder Solar | USA0057563 | 22 | 33.0257 | -113.344 | Solar |  |  |  | 2011.2273 | Arizona Public Service Co | U.S. Energy Information Administration | http://www.eia.gov/electricity/data/browser/ | U.S. Energy Information Administration | 62815 | 2017 | 41.43 | 41.99 | 42.004 | 40.655 | 38.483
| USA | United States of America | Hydraulic Race | USA0002578 | 3 | 43.1709 | -78.6916 | Hydro |  |  |  | 1942 | Erie Boulevard Hydropower LP | U.S. Energy Information Administration | http://www.eia.gov/electricity/data/browser/ | U.S. Energy Information Administration | 27825 | 2017 | 10.265 | 9.328 | 9.716 | 10.685 | 9.313
| USA | United States of America | Hydro II | USA0007034 | 6.6 | 41.7437 | -111.7832 | Hydro |  |  |  | 1986 | City of Logan - (UT) | U.S. Energy Information Administration | http://www.eia.gov/electricity/data/browser/ | U.S. Energy Information Administration |  | 2017 | 10.034 | 15.849 | 16.39 | 19.658 | 30.092
| USA | United States of America | Hydro III | USA0003675 | 1.4 | 41.7464 | -111.746 | Hydro |  |  |  | 1926 | City of Logan - (UT) | U.S. Energy Information Administration | http://www.eia.gov/electricity/data/browser/ | U.S. Energy Information Administration |  | 2017 | 2.707 | 4.736 | 5 | 5.108 | 6.049
| USA | United States of America | Hydro Kennebec Project | USA0054148 | 15.4 | 44.563 | -69.6192 | Hydro |  |  |  | 1989 | Hydro Kennebec LLC | U.S. Energy Information Administration | http://www.eia.gov/electricity/data/browser/ | U.S. Energy Information Administration | 35316 | 2017 | 89.911 | 89.439 | 40.68 | 61.113 | 72.646
| USA | United States of America | Hydro Plant | USA0001856 | 2.2 | 41.9711 | -85.5381 | Hydro |  |  |  | 1956.8182 | City of Sturgis | U.S. Energy Information Administration | http://www.eia.gov/electricity/data/browser/ | U.S. Energy Information Administration |  | 2017 | 8.647 | 8.771 | 7.633 | 9.228 | 7.907
| USA | United States of America | Hydro Plant No 3 | USA0000925 | 2.8 | 39.2056 | -111.3344 | Hydro |  |  |  | 1984 | City of Ephraim - (UT) | U.S. Energy Information Administration | http://www.eia.gov/electricity/data/browser/ | U.S. Energy Information Administration |  | 2017 | 3.387 | 2.75 | 2.8 | 2.7 | 2.125
| USA | United States of America | Hyland LFGTE Facility | USA0056987 | 4.8 | 42.2853 | -78.0061 | Waste |  |  |  | 2008 | Innovative Energy Systems Inc | U.S. Energy Information Administration | http://www.eia.gov/electricity/data/browser/ | U.S. Energy Information Administration |  | 2017 | 32.871 | 31.579 | 30.321 | 37.893 | 35.479
| USA | United States of America | Hyline Solar Center LLC | USA0060331 | 9 | 44.1513 | -117.0001 | Solar |  |  |  | 2016 | Cypress Creek Renewables | U.S. Energy Information Administration | http://www.eia.gov/electricity/data/browser/ | U.S. Energy Information Administration |  | 2017 |  |  |  | 0.645 | 17.361 | 4.0133
| USA | United States of America | Hyperion Treatment Plant CHP Plant | USA0060960 | 33 | 33.9254 | -118.4298 | Biomass | Oil | Gas |  | 2017 | Constellation New Energy Inc. | U.S. Energy Information Administration | http://www.eia.gov/electricity/data/browser/ | U.S. Energy Information Administration |  | 2017 |  |  |  |  | 72.6993 | 8718.9872
| USA | United States of America | I 95 Landfill Phase II | USA0054723 | 3.2 | 38.6892 | -77.2375 | Waste |  |  |  | 1993 | LES Project Holdings LLC | U.S. Energy Information Administration | http://www.eia.gov/electricity/data/browser/ | U.S. Energy Information Administration | 24556 | 2017 | 16.977 | 11.357 | 13.053 | 17.426 | 17.876
| USA | United States of America | I 95 Municipal Landfill Phase I | USA0052051 | 3.2 | 38.6892 | -77.2375 | Waste |  |  |  | 1992 | LES Project Holdings LLC | U.S. Energy Information Administration | http://www.eia.gov/electricity/data/browser/ | U.S. Energy Information Administration | 24556 | 2017 | 22.723 | 17.907 | 16.349 | 13.082 | 13.824
| USA | United States of America | IBM Southbury | USA0059801 | 1.1 | 41.4725 | -73.207 | Gas |  |  |  | 2014 | Bloom Energy | U.S. Energy Information Administration | http://www.eia.gov/electricity/data/browser/ | U.S. Energy Information Administration |  | 2017 |  | 0.94 | 8.477 | 7.736 | 7.363
| USA | United States of America | IBM West | USA0056269 | 3.6 | 44.0587 | -92.5119 | Oil |  |  |  | 2005 | Rochester Public Utilities | U.S. Energy Information Administration | http://www.eia.gov/electricity/data/browser/ | U.S. Energy Information Administration | 58163 | 2017 | 0.029 | 0.019 | 0.02 | 0.03 | 0.029
| USA | United States of America | ID Solar | USA0060445 | 40 | 43.444 | -116.333 | Solar |  |  |  | 2016 | Cypress Creek Renewables | U.S. Energy Information Administration | http://www.eia.gov/electricity/data/browser/ | U.S. Energy Information Administration |  | 2017 |  |  |  | 26.219 | 88.678 | 17.8371
| USA | United States of America | IFF Hazlet Ground | USA0060709 | 3 | 40.4382 | -74.1601 | Solar |  |  |  | 2015 | Marina Energy LLC | U.S. Energy Information Administration | http://www.eia.gov/electricity/data/browser/ | U.S. Energy Information Administration |  | 2017 |  |  |  | 5.195 | 4.798 | 1.3378
| USA | United States of America | IGS Solar I - BWI2 | USA0061465 | 1.4 | 39.267 | -76.548 | Solar |  |  |  | 2017 | IGS ORIX Solar I LLC | U.S. Energy Information Administration | http://www.eia.gov/electricity/data/browser/ | U.S. Energy Information Administration |  | 2017 |  |  |  |  | 2.322 | 0.6243
| USA | United States of America | IGS Solar I - BWI5 | USA0061358 | 1.1 | 39.27 | -76.548 | Solar |  |  |  | 2017 | IGS Solar I LLC | U.S. Energy Information Administration | http://www.eia.gov/electricity/data/browser/ | U.S. Energy Information Administration |  | 2017 |  |  |  | 0 | 1.969 | 0.49052
| USA | United States of America | IGS Solar I - EWR5 | USA0061359 | 1.9 | 40.582 | -74.255 | Solar |  |  |  | 2016 | IGS Solar I LLC | U.S. Energy Information Administration | http://www.eia.gov/electricity/data/browser/ | U.S. Energy Information Administration |  | 2017 |  |  |  | 0 | 3.6 | 0.84726
| USA | United States of America | IGS Solar I - EWR6 | USA0061360 | 1.9 | 40.583 | -74.257 | Solar |  |  |  | 2016 | IGS Solar I LLC | U.S. Energy Information Administration | http://www.eia.gov/electricity/data/browser/ | U.S. Energy Information Administration |  | 2017 |  |  |  | 0 | 3.189 | 0.84726
| USA | United States of America | IKEA College Park 411 | USA0058015 | 1 | 39.021 | -76.926 | Solar |  |  |  | 2012 | IKEA Property Inc | U.S. Energy Information Administration | http://www.eia.gov/electricity/data/browser/ | U.S. Energy Information Administration |  | 2017 | 1.4296 | 1.4751 | 1.4523 | 1.496 | 1.436
| USA | United States of America | IKEA Conshohocken Rooftop PV System | USA0061819 | 1 | 40.0952 | -75.3064 | Solar |  |  |  | 2013 | IKEA Property Inc | U.S. Energy Information Administration | http://www.eia.gov/electricity/data/browser/ | U.S. Energy Information Administration |  | 2017 |  |  |  |  | 1.212 | 0.44593
| USA | United States of America | IKEA Grand Prairie Rooftop PV System | USA0061309 | 1.2 | 32.82 | -97.05 | Solar |  |  |  | 2018 | IKEA Property Inc | U.S. Energy Information Administration | http://www.eia.gov/electricity/data/browser/ | U.S. Energy Information Administration |  | 2017 |  |  |  |  | 0.165 | 0.53511
| USA | United States of America | IKEA Jacksonville Rooftop PV System | USA0061821 | 1.4 | 30.23 | -81.51 | Solar |  |  |  | 2017 | IKEA Property Inc | U.S. Energy Information Administration | http://www.eia.gov/electricity/data/browser/ | U.S. Energy Information Administration |  | 2017 |  |  |  |  | 0.135 | 0.6243
| USA | United States of America | IKEA Joliet Rooftop PV System | USA0061192 | 2 | 41.48 | -88.07 | Solar |  |  |  | 2018 | IKEA Property Inc | U.S. Energy Information Administration | http://www.eia.gov/electricity/data/browser/ | U.S. Energy Information Administration |  | 2017 |  |  |  |  | 0.024 | 0.89186
| USA | United States of America | IKEA Las Vegas 462 | USA0061193 | 1 | 36.0689 | -115.2808 | Solar |  |  |  | 2016 | IKEA Property Inc | U.S. Energy Information Administration | http://www.eia.gov/electricity/data/browser/ | U.S. Energy Information Administration | 69817 | 2017 |  |  |  | 1.177 | 1.722 | 0.44593
| USA | United States of America | IKEA Memphis 508 | USA0061211 | 1.1 | 35.19 | -89.7993 | Solar |  |  |  | 2017 | IKEA Property Inc | U.S. Energy Information Administration | http://www.eia.gov/electricity/data/browser/ | U.S. Energy Information Administration |  | 2017 |  |  |  | 0.15 | 2.006 | 0.49052
| USA | United States of America | IKEA Miami 327 | USA0061173 | 1 | 25.7915 | -80.3838 | Solar |  |  |  | 2015 | IKEA Property Inc | U.S. Energy Information Administration | http://www.eia.gov/electricity/data/browser/ | U.S. Energy Information Administration |  | 2017 |  |  |  | 1.545 | 1.616 | 0.44593
| USA | United States of America | IKEA New Haven Rooftop PV & Fuel Cell | USA0061820 | 1.1 | 41.2957 | -72.92 | Solar | Gas |  |  | 2013.3636 | IKEA Property Inc | U.S. Energy Information Administration | http://www.eia.gov/electricity/data/browser/ | U.S. Energy Information Administration |  | 2017 |  |  |  |  | 2.887 | 0.49052
| USA | United States of America | IKEA Perryville 460 | USA0058014 | 2.1 | 39.5608 | -76.0553 | Solar |  |  |  | 2013 | IKEA Property Inc | U.S. Energy Information Administration | http://www.eia.gov/electricity/data/browser/ | U.S. Energy Information Administration | 66803 | 2017 | 2.1295 | 2.0919 | 5.3203 | 5.45 | 5.14
| USA | United States of America | IKEA Round Rock 027 | USA0058013 | 1.4 | 30.557 | -97.6903 | Solar |  |  |  | 2012 | IKEA Property Inc | U.S. Energy Information Administration | http://www.eia.gov/electricity/data/browser/ | U.S. Energy Information Administration |  | 2017 | 2.3295 | 2.2641 | 2.0117 | 1.996 | 1.86
| USA | United States of America | IKEA Savannah 490 | USA0058011 | 1.2 | 32.1775 | -81.1738 | Solar |  |  |  | 2012 | IKEA Property Inc | U.S. Energy Information Administration | http://www.eia.gov/electricity/data/browser/ | U.S. Energy Information Administration |  | 2017 | 1.6533 | 1.3207 | 1.7543 | 1.955 | 1.779
| USA | United States of America | IKEA St. Louis 410 | USA0059714 | 1 | 38.635 | -90.2455 | Solar |  |  |  | 2015 | IKEA Property Inc | U.S. Energy Information Administration | http://www.eia.gov/electricity/data/browser/ | U.S. Energy Information Administration | 69440 | 2017 |  |  | 0.44847 | 1.677 | 1.628 | 0.44593
| USA | United States of America | IKEA Tampa 042 | USA0058012 | 1 | 27.9539 | -82.4325 | Solar |  |  |  | 2012 | IKEA Property Inc | U.S. Energy Information Administration | http://www.eia.gov/electricity/data/browser/ | U.S. Energy Information Administration | 66351 | 2017 | 1.765 | 1.7137 | 1.6513 | 1.77 | 1.581
| USA | United States of America | IKEA Tejon 345 | USA0058028 | 1.5 | 34.9753 | -118.9469 | Solar |  |  |  | 2011 | IKEA Property Inc | U.S. Energy Information Administration | http://www.eia.gov/electricity/data/browser/ | U.S. Energy Information Administration | 63037 | 2017 | 3.0175 | 3.0799 | 3.0007 | 2.951 | 2.984
| USA | United States of America | IKEA Westhampton 061 | USA0058016 | 1.8 | 40.0139 | -74.8536 | Solar |  |  |  | 2013 | IKEA Property Inc | U.S. Energy Information Administration | http://www.eia.gov/electricity/data/browser/ | U.S. Energy Information Administration |  | 2017 | 2.0315 | 1.7137 | 2.2364 | 2.089 | 2.049
| USA | United States of America | ILR Landfill | USA0060375 | 7.7 | 40.4705 | -74.3836 | Solar |  |  |  | 2017 | ILR Landfill | U.S. Energy Information Administration | http://www.eia.gov/electricity/data/browser/ | U.S. Energy Information Administration | 101809 | 2017 |  |  |  | 0 | 9.3 | 3.4336
| USA | United States of America | IMEA Flora | USA0056116 | 9 | 38.6658 | -88.4625 | Oil |  |  |  | 2001 | Illinois Municipal Elec Agency | U.S. Energy Information Administration | http://www.eia.gov/electricity/data/browser/ | U.S. Energy Information Administration | 49063 | 2017 | 0.066 | 0.045 | 0.099 | 0.061 | 0.181
| USA | United States of America | IMEA Highland | USA0056114 | 3.6 | 38.7417 | -89.6847 | Oil |  |  |  | 1996 | City of Highland | U.S. Energy Information Administration | http://www.eia.gov/electricity/data/browser/ | U.S. Energy Information Administration | 56024 | 2017 | 0 | 0 | 0 | 0 | 0
| USA | United States of America | IMPA Anderson Solar Park | USA0060253 | 5 | 40.0516 | -85.7371 | Solar |  |  |  | 2017 | Indiana Municipal Power Agency | U.S. Energy Information Administration | http://www.eia.gov/electricity/data/browser/ | U.S. Energy Information Administration |  | 2017 |  |  |  |  | 6.731 | 2.2296
| USA | United States of America | IMPA Anderson Solar Park 2 | USA0061054 | 8.1 | 40.1383 | -85.6909 | Solar |  |  |  | 2018 | Indiana Municipal Power Agency | U.S. Energy Information Administration | http://www.eia.gov/electricity/data/browser/ | U.S. Energy Information Administration |  | 2017 |  |  |  |  | 0.039 | 3.612
| USA | United States of America | IMPA Crawfordsville Solar Park | USA0059483 | 3 | 40.0531 | -86.8872 | Solar |  |  |  | 2015 | Indiana Municipal Power Agency | U.S. Energy Information Administration | http://www.eia.gov/electricity/data/browser/ | U.S. Energy Information Administration | 69371 | 2017 |  |  | 1.184 | 4.612 | 4.497 | 1.3378
| USA | United States of America | IMPA Frankton Solar Park | USA0059479 | 1 | 40.2164 | -85.7747 | Solar |  |  |  | 2014 | Indiana Municipal Power Agency | U.S. Energy Information Administration | http://www.eia.gov/electricity/data/browser/ | U.S. Energy Information Administration | 68728 | 2017 |  | 0.478 | 1.256 | 1.286 | 0.712
| USA | United States of America | IMPA Huntingburg Solar Park | USA0060251 | 2 | 38.3196 | -86.9681 | Solar |  |  |  | 2016 | Indiana Municipal Power Agency | U.S. Energy Information Administration | http://www.eia.gov/electricity/data/browser/ | U.S. Energy Information Administration | 70862 | 2017 |  |  |  | 0.82 | 3.003 | 0.89186
| USA | United States of America | IMPA Pendleton Solar Park | USA0059770 | 2 | 39.9886 | -85.7709 | Solar |  |  |  | 2015 | Indiana Municipal Power Agency | U.S. Energy Information Administration | http://www.eia.gov/electricity/data/browser/ | U.S. Energy Information Administration | 69816 | 2017 |  |  | 0.359 | 3.133 | 3.208 | 0.89186
| USA | United States of America | IMPA Peru Solar Park | USA0059481 | 3 | 40.7678 | -86.0456 | Solar |  |  |  | 2015 | Indiana Municipal Power Agency | U.S. Energy Information Administration | http://www.eia.gov/electricity/data/browser/ | U.S. Energy Information Administration | 69056 | 2017 |  |  | 1.311 | 4.358 | 4.548 | 1.3378
| USA | United States of America | IMPA Rensselaer Solar Park | USA0059480 | 1 | 40.9461 | -87.1364 | Solar |  |  |  | 2014 | Indiana Municipal Power Agency | U.S. Energy Information Administration | http://www.eia.gov/electricity/data/browser/ | U.S. Energy Information Administration | 68729 | 2017 |  | 0.771 | 1.468 | 1.298 | 0.762
| USA | United States of America | IMPA Richmond Solar Park | USA0059478 | 1 | 39.8011 | -84.895 | Solar |  |  |  | 2014 | Indiana Municipal Power Agency | U.S. Energy Information Administration | http://www.eia.gov/electricity/data/browser/ | U.S. Energy Information Administration | 68727 | 2017 |  | 0.373 | 1.696 | 1.757 | 1.719
| USA | United States of America | IMPA Tell City Solar Park | USA0059482 | 1 | 37.9461 | -86.7375 | Solar |  |  |  | 2015 | Indiana Municipal Power Agency | U.S. Energy Information Administration | http://www.eia.gov/electricity/data/browser/ | U.S. Energy Information Administration | 69791 | 2017 |  |  | 0.757 | 1.374 | 1.555 | 0.44593
| USA | United States of America | IMPA Washington Solar Park | USA0060252 | 4 | 38.6535 | -87.2092 | Solar |  |  |  | 2016 | Indiana Municipal Power Agency | U.S. Energy Information Administration | http://www.eia.gov/electricity/data/browser/ | U.S. Energy Information Administration | 70221 | 2017 |  |  |  | 1.353 | 5.686 | 1.7837
| USA | United States of America | IND Solar Farm (Phase IIA) | USA0059424 | 7.5 | 39.6947 | -86.3217 | Solar |  |  |  | 2015 | Indy Airport Solar Project II LLC | U.S. Energy Information Administration | http://www.eia.gov/electricity/data/browser/ | U.S. Energy Information Administration | 65771 | 2017 |  | 0 | 14.043 | 14.651 | 13.747
| USA | United States of America | IND Solar Farm 1st Phase | USA0058391 | 10 | 39.6952 | -86.3155 | Solar |  |  |  | 2013 | IND Solar Farm | U.S. Energy Information Administration | http://www.eia.gov/electricity/data/browser/ | U.S. Energy Information Administration | 65771 | 2017 | 17.796 | 15.593 | 15.9 | 16.089 | 15.603
| USA | United States of America | INDY III | USA0059823 | 2.5 | 39.723 | -86.3145 | Solar |  |  |  | 2015 | Bulldog Energy Airport LLC | U.S. Energy Information Administration | http://www.eia.gov/electricity/data/browser/ | U.S. Energy Information Administration |  | 2017 |  |  | 1.126 | 4.587 | 4.34 | 1.1148
| USA | United States of America | IOS - ERW9 | USA0061466 | 5.3 | 40.595 | -74.225 | Solar |  |  |  | 2017 | IGS ORIX Solar I LLC | U.S. Energy Information Administration | http://www.eia.gov/electricity/data/browser/ | U.S. Energy Information Administration |  | 2017 |  |  |  |  | 2.832 | 2.3634
| USA | United States of America | IOS - MEW Phase 1 | USA0061460 | 4.1 | 44.804 | -69.838 | Solar |  |  |  | 2017 | IGS ORIX Solar I LLC | U.S. Energy Information Administration | http://www.eia.gov/electricity/data/browser/ | U.S. Energy Information Administration |  | 2017 |  |  |  |  | 4.981 | 1.8283
| USA | United States of America | IP Springfield Oregon | USA0050191 | 65 | 44.0569 | -122.9555 | Biomass | Oil | Gas |  | 1966.3846 | International Paper Corporation | U.S. Energy Information Administration | http://www.eia.gov/electricity/data/browser/ | U.S. Energy Information Administration |  | 2017 | 76.1227 | 71.137 | 0 | 77.787 | 87.089
| USA | United States of America | IRC Generator Facility | USA0056899 | 3 | 36.9708 | -112.5264 | Oil |  |  |  | 1987 | Garkane Energy Coop Inc | U.S. Energy Information Administration | http://www.eia.gov/electricity/data/browser/ | U.S. Energy Information Administration |  | 2017 | -0.024 | 0 | -0.013 | -0.021 | 0.012
| USA | United States of America | IRE Solar I LLC | USA0061717 | 1 | 44.3 | -75.5 | Solar |  |  |  | 2018 | Scotch Settlement | U.S. Energy Information Administration | http://www.eia.gov/electricity/data/browser/ | U.S. Energy Information Administration |  | 2017 |  |  |  |  | 0.004 | 0.44593
| USA | United States of America | ISH Solar Central LLC | USA0057799 | 1.4 | 40.2675 | -74.2786 | Solar |  |  |  | 2011 | SunEdison LLC | U.S. Energy Information Administration | http://www.eia.gov/electricity/data/browser/ | U.S. Energy Information Administration |  | 2017 | 1.854 | 1.857 | 1.263 | 1.937 | 1.792
| USA | United States of America | ISH Solar Hospital Downey | USA0057841 | 1.1 | 33.9217 | -118.1244 | Solar |  |  |  | 2011 | SunEdison LLC | U.S. Energy Information Administration | http://www.eia.gov/electricity/data/browser/ | U.S. Energy Information Administration |  | 2017 | 1.683 | 1.71 | 1.053 | 1.616 | 1.539
| USA | United States of America | ISH Solar Hospital SDMC | USA0057840 | 1.1 | 32.7917 | -117.0953 | Solar |  |  |  | 2012 | SunEdison LLC | U.S. Energy Information Administration | http://www.eia.gov/electricity/data/browser/ | U.S. Energy Information Administration |  | 2017 | 1.75 | 1.75 | 1.087 | 1.629 | 1.443
| USA | United States of America | ITT Cogen Facility | USA0052021 | 7.4 | 41.8344 | -87.6285 | Gas | Oil |  |  | 1991 | Illinois Institute-Technology | U.S. Energy Information Administration | http://www.eia.gov/electricity/data/browser/ | U.S. Energy Information Administration |  | 2017 | 0 | 0 | 0 | 0 | 0.113
| USA | United States of America | IVC Solar | USA0061692 | 3 | 32.8319 | -115.5066 | Solar |  |  |  | 2017 | ZGlobal Inc | U.S. Energy Information Administration | http://www.eia.gov/electricity/data/browser/ | U.S. Energy Information Administration |  | 2017 |  |  |  |  | 5.78 | 1.3378
| USA | United States of America | Iatan | USA0006065 | 1640 | 39.4472 | -94.98 | Coal |  |  |  | 1996.7195 | Kansas City Power & Light Co | U.S. Energy Information Administration | http://www.eia.gov/electricity/data/browser/ | U.S. Energy Information Administration | 23831 | 2017 | 10597.2747 | 9187.942 | 9406.012 | 9762.36 | 10886.5991
| USA | United States of America | Ice Harbor | USA0003925 | 603 | 46.2498 | -118.8798 | Hydro |  |  |  | 1969.7313 | USACE Northwestern Division | U.S. Energy Information Administration | http://www.eia.gov/electricity/data/browser/ | U.S. Energy Information Administration | 35565 | 2017 | 1385.372 | 1725.926 | 1439.3 | 1667.942 | 2036.324
| USA | United States of America | Ida Grove Wind | USA0060342 | 301.1 | 42.3557 | -95.4204 | Wind |  |  |  | 2016.7054 | MidAmerican Energy Co | U.S. Energy Information Administration | http://www.eia.gov/electricity/data/browser/ | U.S. Energy Information Administration | 70275 | 2017 |  |  |  | 215.994 | 1194.675 | 53.4174
| USA | United States of America | Imclone Solar Electric Facility | USA0059631 | 8 | 40.555 | -74.7094 | Solar |  |  |  | 2014 | KDC Solar O&M LLC | U.S. Energy Information Administration | http://www.eia.gov/electricity/data/browser/ | U.S. Energy Information Administration |  | 2017 |  | 8.724 | 13.128 | 13.582 | 12.474
| USA | United States of America | Imperial Savannah LP | USA0050146 | 11.7 | 32.144 | -81.1466 | Gas | Coal |  |  | 1966.4615 | Imperial Savannah LP | U.S. Energy Information Administration | http://www.eia.gov/electricity/data/browser/ | U.S. Energy Information Administration |  | 2017 | 34.31 | 47.996 | 40.155 | 42.638 | 38.432
| USA | United States of America | Imperial Solar Energy Center South | USA0057490 | 128.9 | 32.6633 | -115.6583 | Solar |  |  |  | 2013 | CSOLAR IV South LLC | U.S. Energy Information Administration | http://www.eia.gov/electricity/data/browser/ | U.S. Energy Information Administration | 62706 | 2017 | 155.691 | 323.788 | 319.741 | 294.191 | 280.649
| USA | United States of America | Imperial Solar Energy Center West | USA0057491 | 148.7 | 32.7722 | -115.7793 | Solar |  |  |  | 2016 | CSOLAR IV West LLC | U.S. Energy Information Administration | http://www.eia.gov/electricity/data/browser/ | U.S. Energy Information Administration | 63314 | 2017 |  |  |  | 315.255 | 390.616 | 66.3094
| USA | United States of America | Imperial Valley Solar LLC | USA0056917 | 199.9 | 32.6711 | -115.5873 | Solar |  |  |  | 2013.4947 | Imperial Valley Solar LLC | U.S. Energy Information Administration | http://www.eia.gov/electricity/data/browser/ | U.S. Energy Information Administration | 59765 | 2017 | 37.16 | 500.555 | 538.685 | 536.525 | 536.083
| USA | United States of America | Imperial Valley Solar Co (IVSC) 2 LLC | USA0059657 | 20 | 33.2522 | -115.4975 | Solar |  |  |  | 2015 | Dominion Renewable Energy | U.S. Energy Information Administration | http://www.eia.gov/electricity/data/browser/ | U.S. Energy Information Administration | 59765 | 2017 |  |  | 18.588 | 49.654 | 48.291 | 8.9186
| USA | United States of America | Imperial Valley Solar Company 1 LLC | USA0058062 | 23 | 33.2458 | -115.4967 | Solar |  |  |  | 2012 | Imperial Valley Solar Company 1 LLC | U.S. Energy Information Administration | http://www.eia.gov/electricity/data/browser/ | U.S. Energy Information Administration | 59765 | 2017 | 54.528 | 52.446 | 52.626 | 52.939 | 51.706
| USA | United States of America | Improvement Dst No. 4 | USA0057895 | 1.1 | 35.4028 | -119.0386 | Solar |  |  |  | 2009 | Kern County Water Agency | U.S. Energy Information Administration | http://www.eia.gov/electricity/data/browser/ | U.S. Energy Information Administration |  | 2017 | 1.931 | 1.662 | 1.358 | 1.502 | 1.764
| USA | United States of America | Inadale Wind Farm LLC | USA0056984 | 197 | 32.4969 | -100.5797 | Wind |  |  |  | 2009 | E ON Climate Renewables N America LLC | U.S. Energy Information Administration | http://www.eia.gov/electricity/data/browser/ | U.S. Energy Information Administration | 58739 | 2017 | 549.3 | 592.687 | 495.005 | 539.177 | 506.879
| USA | United States of America | Indeck Corinth Energy Center | USA0050458 | 147 | 43.25 | -73.8125 | Gas | Oil |  |  | 1995 | Indeck-Corinth Ltd Partnership | U.S. Energy Information Administration | http://www.eia.gov/electricity/data/browser/ | U.S. Energy Information Administration | 22936 | 2017 | 904.129 | 0 | 762.007 | 680.434 | 671.272
| USA | United States of America | Indeck Energy-Alexandria | USA0058595 | 16 | 43.5608 | -71.7806 | Waste |  |  |  | 2008 | Indeck Energy-Alexandria LLC | U.S. Energy Information Administration | http://www.eia.gov/electricity/data/browser/ | U.S. Energy Information Administration | 28120 | 2017 | 110.246 | 106.331 | 109.63 | 114.181 | 33.251
| USA | United States of America | Indeck Jonesboro Energy Center | USA0010765 | 27.5 | 44.6781 | -67.5477 | Waste |  |  |  | 1988 | Covanta Maine LLC | U.S. Energy Information Administration | http://www.eia.gov/electricity/data/browser/ | U.S. Energy Information Administration |  | 2017 | 105.619 | 126.621 | 126.925 | 34.819 | 26.512
| USA | United States of America | Indeck Olean Energy Center | USA0054076 | 90.6 | 42.0859 | -78.4543 | Gas | Oil |  |  | 1994 | Indeck-Olean Ltd Partnership | U.S. Energy Information Administration | http://www.eia.gov/electricity/data/browser/ | U.S. Energy Information Administration | 22943 | 2017 | 141.503 | 332.762 | 386.519 | 120.697 | 82.627
| USA | United States of America | Indeck Oswego Energy Center | USA0050450 | 57.4 | 43.4717 | -76.4935 | Gas | Oil |  |  | 1990 | Indeck-Oswego Ltd Partnership | U.S. Energy Information Administration | http://www.eia.gov/electricity/data/browser/ | U.S. Energy Information Administration | 22944 | 2017 | 46.844 | 65.294 | 88.781 | 52.785 | 55.818
| USA | United States of America | Indeck Silver Springs Energy Center | USA0050449 | 56.6 | 42.6544 | -78.0772 | Gas | Oil |  |  | 1991 | Indeck-Energy Serv Silver Spg | U.S. Energy Information Administration | http://www.eia.gov/electricity/data/browser/ | U.S. Energy Information Administration | 22946 | 2017 | 0 | 37.2267 | 112.0786 | 81.7254 | 56.777
| USA | United States of America | Indeck West Enfield Energy Center | USA0010766 | 27.5 | 45.2537 | -68.6279 | Waste |  |  |  | 1988 | Covanta Maine LLC | U.S. Energy Information Administration | http://www.eia.gov/electricity/data/browser/ | U.S. Energy Information Administration | 25435 | 2017 | 111.414 | 0 | 0 | 0 | 90.381
| USA | United States of America | Indeck Yerkes Energy Center | USA0050451 | 59.9 | 42.9671 | -78.9182 | Gas | Oil |  |  | 1990 | Indeck-Yerkes Ltd Partnership | U.S. Energy Information Administration | http://www.eia.gov/electricity/data/browser/ | U.S. Energy Information Administration | 22950 | 2017 | 56.214 | 67.549 | 121.26 | 103.464 | 48.75
| USA | United States of America | Independence Solar Farm | USA0061092 | 3 | 39.1171 | -94.2882 | Solar |  |  |  | 2017 | MC Power Companies Inc | U.S. Energy Information Administration | http://www.eia.gov/electricity/data/browser/ | U.S. Energy Information Administration |  | 2017 |  |  |  |  | 4.64 | 1.3378
| USA | United States of America | Independence Steam Electric Station | USA0006641 | 1800 | 35.6784 | -91.4088 | Coal |  |  |  | 1984 | Entergy Arkansas Inc | U.S. Energy Information Administration | http://www.eia.gov/electricity/data/browser/ | U.S. Energy Information Administration | 13525 | 2017 | 10390.165 | 10990.4837 | 5184.267 | 7704.239 | 7614.176
| USA | United States of America | Indian Hill Solar LLC | USA0059362 | 1.4 | 42.2008 | -72.3222 | Solar |  |  |  | 2014 | SunRay Power LLC | U.S. Energy Information Administration | http://www.eia.gov/electricity/data/browser/ | U.S. Energy Information Administration |  | 2017 |  | 0.969 | 1.616 | 1.72 | 1.553
| USA | United States of America | Indian Orchard | USA0006379 | 3.7 | 42.161 | -72.5076 | Hydro |  |  |  | 1928 | Nautilus Hydro LLC | U.S. Energy Information Administration | http://www.eia.gov/electricity/data/browser/ | U.S. Energy Information Administration | 36695 | 2017 | 7.274 | 4.57 | 3.803 | 3.601 | 6.454
| USA | United States of America | Indian Orchard PV Facility | USA0057674 | 2.3 | 42.1514 | -72.4989 | Solar |  |  |  | 2012 | Western Massachusetts Electric Company | U.S. Energy Information Administration | http://www.eia.gov/electricity/data/browser/ | U.S. Energy Information Administration | 65005 | 2017 | 0.076 | 2.584 | 2.611 | 2.853 | 2.079
| USA | United States of America | Indian Orchard Plant 1 | USA0010417 | 5.7 | 42.1569 | -72.5242 | Gas | Other |  |  | 1985 | Solutia Inc-Indian | U.S. Energy Information Administration | http://www.eia.gov/electricity/data/browser/ | U.S. Energy Information Administration | 26718 | 2017 | 24.937 | 22.664 | 19.051 | 0 | 23.076
| USA | United States of America | Indian Point 2 | USA0002497 | 1299 | 41.2706 | -73.9527 | Nuclear |  |  |  | 1973 | Entergy Nuclear Indian Point 2 | U.S. Energy Information Administration | http://www.eia.gov/electricity/data/browser/ | U.S. Energy Information Administration | 27570 | 2017 | 8784.643 | 8330.556 | 8811.875 | 6050.001 | 8350.154
| USA | United States of America | Indian Point 3 | USA0008907 | 1012 | 41.2706 | -73.9526 | Nuclear |  |  |  | 1976 | Entergy Nuclear Indian Point 3 | U.S. Energy Information Administration | http://www.eia.gov/electricity/data/browser/ | U.S. Energy Information Administration | 27570 | 2017 | 8291.512 | 8977.699 | 7609.292 | 9076.168 | 6952.476
| USA | United States of America | Indian River | USA0055318 | 609 | 28.4932 | -80.7802 | Gas | Oil |  |  | 1969.0361 | Orlando Utilities Comm | U.S. Energy Information Administration | http://www.eia.gov/electricity/data/browser/ | U.S. Energy Information Administration | 51349 | 2017 | -0.992 |  |  |  |  | 4290.6907
| USA | United States of America | Indian River Generating Station | USA0000594 | 464.1 | 38.5857 | -75.2341 | Coal | Oil |  |  | 1979.479 | Indian River Operations Inc | U.S. Energy Information Administration | http://www.eia.gov/electricity/data/browser/ | U.S. Energy Information Administration | 18237 | 2017 | 1555.306 | 873.06 | 602.736 | 477.206 | 366.382
| USA | United States of America | Indian River Plant | USA0000683 | 342.8 | 28.4932 | -80.7801 | Gas | Oil |  |  | 1991.2754 | Orlando Utilities Comm | U.S. Energy Information Administration | http://www.eia.gov/electricity/data/browser/ | U.S. Energy Information Administration | 51349 | 2017 | 7.462 | 13.942 | 13.864 | 20.293 | 1.936
| USA | United States of America | Indian Valley Dam Hydro Project | USA0050129 | 2.9 | 39.0788 | -122.5356 | Hydro |  |  |  | 1983 | Yolo County Flood Control WCD | U.S. Energy Information Administration | http://www.eia.gov/electricity/data/browser/ | U.S. Energy Information Administration | 23001 | 2017 | 5.463 | 0 | 1.555 | 1.91 | 3.6
| USA | United States of America | Indiana Harbor E 5 AC Station | USA0054995 | 90 | 41.6844 | -87.4214 | Gas |  |  |  | 1996 | Northlake Energy | U.S. Energy Information Administration | http://www.eia.gov/electricity/data/browser/ | U.S. Energy Information Administration |  | 2017 | 594.517 | 417.61 | 545.453 | 621.493 | 336.128
| USA | United States of America | Indiana University of Pennsylvania | USA0010129 | 24.4 | 40.6144 | -79.1594 | Gas | Oil |  |  | 1988 | Indiana University of Penn | U.S. Energy Information Administration | http://www.eia.gov/electricity/data/browser/ | U.S. Energy Information Administration |  | 2017 | 15.626 | 32.049 | 29 | 25.828 | 25.4
| USA | United States of America | Indianapolis Motor Speedway Solar PV | USA0058615 | 9 | 39.79 | -86.2336 | Solar |  |  |  | 2014 | Blue Renewable Energy IMS LLC | U.S. Energy Information Administration | http://www.eia.gov/electricity/data/browser/ | U.S. Energy Information Administration |  | 2017 |  | 6.2469 | 14.568 | 14.145 | 14.081
| USA | United States of America | Indianola | USA0001150 | 50 | 41.3595 | -93.5633 | Oil | Gas |  |  | 1984.744 | Indianola Municipal Utilities | U.S. Energy Information Administration | http://www.eia.gov/electricity/data/browser/ | U.S. Energy Information Administration | 23049 | 2017 | -0.794 | -0.703 | -0.825 | -0.739 | -0.21
| USA | United States of America | Indiantown Cogeneration LP | USA0050976 | 395.4 | 27.0389 | -80.5125 | Coal | Oil | Gas |  | 1996 | US Operating Services Company | U.S. Energy Information Administration | http://www.eia.gov/electricity/data/browser/ | U.S. Energy Information Administration | 35739 | 2017 | 635.245 | 659.634 | 681.233 | 645.409 | 113.721
| USA | United States of America | Indigo Energy Facility | USA0055541 | 149.7 | 33.9109 | -116.553 | Gas |  |  |  | 2001 | Diamond Generating Corporation | U.S. Energy Information Administration | http://www.eia.gov/electricity/data/browser/ | U.S. Energy Information Administration | 47955 | 2017 | 83.432 | 67.975 | 64.43 | 34.464 | 69.697
| USA | United States of America | Industrial Park | USA0007934 | 13.4 | 41.7682 | -89.6744 | Oil |  |  |  | 2004.5522 | City of Rock Falls - (IL) | U.S. Energy Information Administration | http://www.eia.gov/electricity/data/browser/ | U.S. Energy Information Administration |  | 2017 | 0.236 | 0.276 | 0.259 | 0.583 | 0.705
| USA | United States of America | Industrial Plant | USA0059793 | 41.7 | 58.3676 | -134.608 | Oil |  |  |  | 2016 | Alaska Electric Light&Power Co | U.S. Energy Information Administration | http://www.eia.gov/electricity/data/browser/ | U.S. Energy Information Administration |  | 2017 |  |  |  | 0.138 | 0.084 | 232.9278
| USA | United States of America | Industry MetroLink PV 1 | USA0057860 | 1.5 | 34.0087 | -117.8456 | Solar |  |  |  | 2012 | City of Industry | U.S. Energy Information Administration | http://www.eia.gov/electricity/data/browser/ | U.S. Energy Information Administration |  | 2017 | 3.175 | 3.083 | 3.194 | 2.867 | 1.4454
| USA | United States of America | Industry Solar Power Generation Station 1 LLC | USA0058609 | 1.5 | 34.5531 | -117.4569 | Solar |  |  |  | 2014 | Sustainable Power Group LLC | U.S. Energy Information Administration | http://www.eia.gov/electricity/data/browser/ | U.S. Energy Information Administration | 67817 | 2017 | 0 | 4.016 | 4.274 | 4.437 | 4.136
| USA | United States of America | Indy Grocers | USA0059834 | 1 | 39.7379 | -86.2377 | Solar |  |  |  | 2015 | GES MegaOne LLC | U.S. Energy Information Administration | http://www.eia.gov/electricity/data/browser/ | U.S. Energy Information Administration |  | 2017 |  |  | 0.719 | 3.013 | 1.513 | 0.44593
| USA | United States of America | Indy Solar I LLC | USA0058552 | 10 | 39.6628 | -85.9856 | Solar |  |  |  | 2014 | Dominion Renewable Energy | U.S. Energy Information Administration | http://www.eia.gov/electricity/data/browser/ | U.S. Energy Information Administration | 65717 | 2017 | 0.335 | 17.504 | 17.531 | 17.812 | 16.159
| USA | United States of America | Indy Solar II LLC | USA0058556 | 10.1 | 39.6628 | -85.9856 | Solar |  |  |  | 2014 | Dominion Renewable Energy | U.S. Energy Information Administration | http://www.eia.gov/electricity/data/browser/ | U.S. Energy Information Administration | 65717 | 2017 | 0.288 | 17.527 | 17.829 | 17.378 | 16.58
| USA | United States of America | Indy Solar III LLC | USA0058553 | 8.6 | 39.6594 | -86.2597 | Solar |  |  |  | 2014 | Dominion Renewable Energy | U.S. Energy Information Administration | http://www.eia.gov/electricity/data/browser/ | U.S. Energy Information Administration | 65717 | 2017 | 0.355 | 15.083 | 14.791 | 17.378 | 14.355
| USA | United States of America | Inforum | USA0054290 | 1.3 | 33.7533 | -84.3889 | Oil |  |  |  | 1989 | DCII-250 Williams Street NW LLC | U.S. Energy Information Administration | http://www.eia.gov/electricity/data/browser/ | U.S. Energy Information Administration | 48534 | 2017 | 0 | 0 | 0 | 0 | 0
| USA | United States of America | Inghams | USA0002579 | 6 | 43.061 | -74.7643 | Hydro |  |  |  | 1912 | Erie Boulevard Hydropower LP | U.S. Energy Information Administration | http://www.eia.gov/electricity/data/browser/ | U.S. Energy Information Administration | 27822 | 2017 | 30.408 | 28.366 | 20.597 | 18.155 | 30.024
| USA | United States of America | Ingleside Cogeneration | USA0055313 | 517 | 27.8828 | -97.2428 | Gas | Other |  |  | 1999 | Ingleside Cogeneration LP | U.S. Energy Information Administration | http://www.eia.gov/electricity/data/browser/ | U.S. Energy Information Administration |  | 2017 | 3034.084 | 3051.751 | 2962.298 | 3007.85 | 2552.536
| USA | United States of America | Ingredion Incorporated | USA0054556 | 54.6 | 41.7775 | -87.8233 | Coal | Gas |  |  | 1991.8791 | Ingredion Inc - Illinois | U.S. Energy Information Administration | http://www.eia.gov/electricity/data/browser/ | U.S. Energy Information Administration |  | 2017 | 283.5587 | 297.13 | 290.33 | 248.942 | 280.13
| USA | United States of America | Ingredion Stockton | USA0052115 | 10 | 37.9128 | -121.2614 | Gas |  |  |  | 2007.76 | Ingredion Inc - Stockton | U.S. Energy Information Administration | http://www.eia.gov/electricity/data/browser/ | U.S. Energy Information Administration | 57463 | 2017 | 22.762 | 22.284 | 19.216 | 21.188 | 55.86
| USA | United States of America | Ingredion Winston Salem | USA0054618 | 8.4 | 36.0338 | -80.2274 | Waste | Coal | Gas |  | 1986.75 | Ingredion Inc - Winston Salem | U.S. Energy Information Administration | http://www.eia.gov/electricity/data/browser/ | U.S. Energy Information Administration | 17759 | 2017 | 39.1841 | 49.194 | 55.609 | 41.277 | 8.7504
| USA | United States of America | Inks | USA0003598 | 15 | 30.7316 | -98.3854 | Hydro |  |  |  | 1938 | Lower Colorado River Authority | U.S. Energy Information Administration | http://www.eia.gov/electricity/data/browser/ | U.S. Energy Information Administration | 25175 | 2017 | 6.384 | 4.682 | 1.951 | 16.479 | 9.154
| USA | United States of America | Inland Empire Energy Center | USA0055853 | 819 | 33.7388 | -117.1704 | Gas |  |  |  | 2009.5 | Inland Empire Energy Ctr LLC | U.S. Energy Information Administration | http://www.eia.gov/electricity/data/browser/ | U.S. Energy Information Administration |  | 2017 | 1646.604 | 2332.292 | 927.165 | 383.868 | 381.176
| USA | United States of America | Inland Paperboard Packaging Rome | USA0010426 | 70.4 | 34.2528 | -85.3275 | Biomass | Coal | Waste | Other | 1975.2784 | Inland Paperboard - Rome Mill | U.S. Energy Information Administration | http://www.eia.gov/electricity/data/browser/ | U.S. Energy Information Administration |  | 2017 | 386.5957 | 435.9484 | 427.0704 | 410.7626 | 415.1617
| USA | United States of America | Inner Harbor East Heating | USA0056050 | 2.1 | 39.2837 | -76.5994 | Gas |  |  |  | 2004 | Trigen Inner Harbor East LLC | U.S. Energy Information Administration | http://www.eia.gov/electricity/data/browser/ | U.S. Energy Information Administration | 52455 | 2017 | 0.01274 | 0.003 | 0.006 | 0 | 0
| USA | United States of America | Innovative Solar 10 | USA0060050 | 1.5 | 35.4736 | -82.8903 | Solar |  |  |  | 2015 | Innovative Solar 10 | U.S. Energy Information Administration | http://www.eia.gov/electricity/data/browser/ | U.S. Energy Information Administration |  | 2017 |  |  | 0.317 | 2.834 | 2.607 | 0.66889
| USA | United States of America | Innovative Solar 14 LLC | USA0059553 | 2 | 35.3689 | -82.3575 | Solar |  |  |  | 2014 | Sustainable Power Group LLC | U.S. Energy Information Administration | http://www.eia.gov/electricity/data/browser/ | U.S. Energy Information Administration |  | 2017 |  | 0.964 | 3.009 | 4.013 | 3.607
| USA | United States of America | Innovative Solar 15 LLC | USA0059554 | 2 | 35.3194 | -81.7642 | Solar |  |  |  | 2014 | Sustainable Power Group LLC | U.S. Energy Information Administration | http://www.eia.gov/electricity/data/browser/ | U.S. Energy Information Administration |  | 2017 |  | 1.186 | 3.21 | 3.917 | 3.39
| USA | United States of America | Innovative Solar 16 | USA0060055 | 2 | 35.3639 | -82.35 | Solar |  |  |  | 2015 | Innovative Solar 16 | U.S. Energy Information Administration | http://www.eia.gov/electricity/data/browser/ | U.S. Energy Information Administration |  | 2017 |  |  | 0.317 | 3.838 | 2.968 | 0.89186
| USA | United States of America | Innovative Solar 18 LLC | USA0060051 | 1.9 | 35.3782 | -81.7951 | Solar |  |  |  | 2016 | Innovative Solar 18 LLC | U.S. Energy Information Administration | http://www.eia.gov/electricity/data/browser/ | U.S. Energy Information Administration |  | 2017 |  |  | 0.082 | 4.185 | 3.73 | 0.84726
| USA | United States of America | Innovative Solar 23 | USA0059670 | 1.9 | 35.2598 | -81.419 | Solar |  |  |  | 2016 | SRE Utility Solar 1 LLC | U.S. Energy Information Administration | http://www.eia.gov/electricity/data/browser/ | U.S. Energy Information Administration |  | 2017 |  |  | 0.007 | 3.939 | 3.904 | 0.84726
| USA | United States of America | Innovative Solar 26 LLC | USA0060052 | 1.9 | 35.7097 | -81.4133 | Solar |  |  |  | 2016 | Innovative Solar 26 LLC | U.S. Energy Information Administration | http://www.eia.gov/electricity/data/browser/ | U.S. Energy Information Administration |  | 2017 |  |  | 0.186 | 4.051 | 3.697 | 0.84726
| USA | United States of America | Innovative Solar 31 | USA0060540 | 35 | 34.5394 | -78.7554 | Solar |  |  |  | 2017 | Innovative Solar 31 LLC | U.S. Energy Information Administration | http://www.eia.gov/electricity/data/browser/ | U.S. Energy Information Administration |  | 2017 |  |  |  |  | 62.672 | 15.6075
| USA | United States of America | Innovative Solar 35 LLC | USA0061258 | 1.9 | 35.046 | -77.825 | Solar |  |  |  | 2017 | CD Global Solar Holdings LLC | U.S. Energy Information Administration | http://www.eia.gov/electricity/data/browser/ | U.S. Energy Information Administration |  | 2017 |  |  |  |  | 3.526 | 0.84726
| USA | United States of America | Innovative Solar 37 | USA0059665 | 100 | 34.8383 | -79.9439 | Solar |  |  |  | 2017 | Dominion Renewable Energy | U.S. Energy Information Administration | http://www.eia.gov/electricity/data/browser/ | U.S. Energy Information Administration |  | 2017 |  |  |  |  | 91.069 | 44.5928
| USA | United States of America | Innovative Solar 42 | USA0060539 | 71 | 34.8476 | -78.8774 | Solar |  |  |  | 2017 | Innovative Solar 42 LLC | U.S. Energy Information Administration | http://www.eia.gov/electricity/data/browser/ | U.S. Energy Information Administration |  | 2017 |  |  |  |  | 27.748 | 31.6609
| USA | United States of America | Innovative Solar 43 LLC | USA0060149 | 50.8 | 34.53 | -78.3048 | Solar |  |  |  | 2017 | Innovative Solar 43 LLC | U.S. Energy Information Administration | http://www.eia.gov/electricity/data/browser/ | U.S. Energy Information Administration |  | 2017 |  |  |  | 0 | 69.655 | 22.6531
| USA | United States of America | Innovative Solar 44 | USA0059675 | 4.9 | 34.859 | -79.108 | Solar |  |  |  | 2015 | Cypress Creek Renewables | U.S. Energy Information Administration | http://www.eia.gov/electricity/data/browser/ | U.S. Energy Information Administration | 68171 | 2017 |  |  | 0.218 | 8.8 | 9.503 | 2.185
| USA | United States of America | Innovative Solar 46 | USA0059671 | 78.5 | 34.9182 | -78.9436 | Solar |  |  |  | 2017 | Cypress Creek Renewables | U.S. Energy Information Administration | http://www.eia.gov/electricity/data/browser/ | U.S. Energy Information Administration | 68171 | 2017 |  |  |  | 1.892 | 155.978 | 35.0053
| USA | United States of America | Innovative Solar 47 | USA0059666 | 33.8 | 34.8019 | -79.3324 | Solar |  |  |  | 2017 | Innovative Solar 47 LLC | U.S. Energy Information Administration | http://www.eia.gov/electricity/data/browser/ | U.S. Energy Information Administration |  | 2017 |  |  |  |  | 55.147 | 15.0724
| USA | United States of America | Innovative Solar 48 | USA0059667 | 4.9 | 34.7116 | -79.3024 | Solar |  |  |  | 2015 | Innovative Solar 48 LLC | U.S. Energy Information Administration | http://www.eia.gov/electricity/data/browser/ | U.S. Energy Information Administration |  | 2017 |  |  | 0.249 | 9.214 | 9.707 | 2.185
| USA | United States of America | Innovative Solar 55 | USA0059676 | 6.5 | 34.695 | -79.216 | Solar |  |  |  | 2018 | Cypress Creek Renewables | U.S. Energy Information Administration | http://www.eia.gov/electricity/data/browser/ | U.S. Energy Information Administration |  | 2017 |  |  |  |  | 0 | 2.8985
| USA | United States of America | Innovative Solar 59 LLC | USA0061259 | 1.9 | 36.0947 | -77.9793 | Solar |  |  |  | 2017 | CD Global Solar Holdings LLC | U.S. Energy Information Administration | http://www.eia.gov/electricity/data/browser/ | U.S. Energy Information Administration |  | 2017 |  |  |  |  | 3.677 | 0.84726
| USA | United States of America | Innovative Solar 6 | USA0059542 | 3.6 | 35.6575 | -82.7103 | Solar |  |  |  | 2016 | Cypress Creek Renewables | U.S. Energy Information Administration | http://www.eia.gov/electricity/data/browser/ | U.S. Energy Information Administration | 68171 | 2017 |  |  |  | 5.777 | 3.188 | 1.6053
| USA | United States of America | Innovative Solar 60 LLC | USA0061260 | 1.9 | 36.091 | -77.992 | Solar |  |  |  | 2017 | CD Global Solar Holdings LLC | U.S. Energy Information Administration | http://www.eia.gov/electricity/data/browser/ | U.S. Energy Information Administration |  | 2017 |  |  |  |  | 3.837 | 0.84726
| USA | United States of America | Innovative Solar 63 LLC | USA0060053 | 4.9 | 35.3917 | -77.6204 | Solar |  |  |  | 2016 | Innovative Solar 63 LLC | U.S. Energy Information Administration | http://www.eia.gov/electricity/data/browser/ | U.S. Energy Information Administration |  | 2017 |  |  |  | 7.214 | 9.315 | 2.185
| USA | United States of America | Innovative Solar 64 | USA0059677 | 4.9 | 35.041 | -78.3297 | Solar |  |  |  | 2016 | Innovative Solar 64 LLC | U.S. Energy Information Administration | http://www.eia.gov/electricity/data/browser/ | U.S. Energy Information Administration | 68171 | 2017 |  |  |  | 9.15 | 9.461 | 2.185
| USA | United States of America | Innovative Solar 65 | USA0060398 | 4.9 | 34.7587 | -79.5 | Solar |  |  |  | 2016 | Innovative Solar 65 LLC | U.S. Energy Information Administration | http://www.eia.gov/electricity/data/browser/ | U.S. Energy Information Administration |  | 2017 |  |  |  | 0.084 | 8.122 | 2.185
| USA | United States of America | Inskip | USA0000248 | 7.6 | 40.401 | -121.9655 | Hydro |  |  |  | 1979 | Pacific Gas & Electric Co. | U.S. Energy Information Administration | http://www.eia.gov/electricity/data/browser/ | U.S. Energy Information Administration | 29393 | 2017 | 35.431 | 27.483 | 15.099 | 18.808 | 10.74
| USA | United States of America | Integrys MA Solar LLC - Ashburnham Site | USA0058934 | 2.9 | 42.5994 | -71.9419 | Solar |  |  |  | 2014 | Integrys MA Solar LLC | U.S. Energy Information Administration | http://www.eia.gov/electricity/data/browser/ | U.S. Energy Information Administration |  | 2017 | 0.038 | 3.878 | 4.144 | 4.58 | 4.174
| USA | United States of America | Intel - Ocotillo Campus Solar | USA0060822 | 2.8 | 33.2433 | -111.8924 | Solar |  |  |  | 2018 | Tesla Inc. | U.S. Energy Information Administration | http://www.eia.gov/electricity/data/browser/ | U.S. Energy Information Administration |  | 2017 |  |  |  |  | 0 | 1.2486
| USA | United States of America | Intel Folsom | USA0058086 | 1 | 38.6451 | -121.173 | Solar |  |  |  | 2010 | Tesla Inc. | U.S. Energy Information Administration | http://www.eia.gov/electricity/data/browser/ | U.S. Energy Information Administration | 61211 | 2017 | 1.791 | 1.7216 | 1.6949 | 1.645 | 1.6097
| USA | United States of America | Intel Folsom Phase 2 | USA0058954 | 1 | 38.6436 | -121.1639 | Solar |  |  |  | 2012 | Tesla Inc. | U.S. Energy Information Administration | http://www.eia.gov/electricity/data/browser/ | U.S. Energy Information Administration | 61211 | 2017 | 1.902 | 1.8157 | 1.7998 | 1.74 | 1.713
| USA | United States of America | Intel Folsom Phase 3 | USA0061152 | 5.2 | 38.646 | -121.1626 | Solar |  |  |  | 2016 | Tesla Inc. | U.S. Energy Information Administration | http://www.eia.gov/electricity/data/browser/ | U.S. Energy Information Administration | 61211 | 2017 |  |  |  | 1.535 | 8.539 | 2.3188
| USA | United States of America | Intel Santa Clara | USA0060224 | 1.1 | 37.3847 | -121.9638 | Gas |  |  |  | 2015 | Bloom Energy | U.S. Energy Information Administration | http://www.eia.gov/electricity/data/browser/ | U.S. Energy Information Administration |  | 2017 |  |  | 8.4249 | 7.853 | 7.529 | 7.75
| USA | United States of America | Intercession City | USA0008049 | 1197.3 | 28.2628 | -81.5486 | Gas | Oil |  |  | 1990.0659 | Duke Energy Florida LLC | U.S. Energy Information Administration | http://www.eia.gov/electricity/data/browser/ | U.S. Energy Information Administration | 20306 | 2017 | 186.059 | 259.977 | 296.715 | 385.758 | 300.577
| USA | United States of America | Intermountain Power Project | USA0006481 | 1640 | 39.5097 | -112.5802 | Coal |  |  |  | 1986.5 | Los Angeles Department of Water & Power | U.S. Energy Information Administration | http://www.eia.gov/electricity/data/browser/ | U.S. Energy Information Administration | 23182 | 2017 | 12387.2243 | 12369.826 | 10860.9092 | 8403.85 | 8413.9319
| USA | United States of America | International | USA0006293 | 30 | 61.169 | -149.911 | Gas |  |  |  | 1965 | Chugach Electric Assn Inc | U.S. Energy Information Administration | http://www.eia.gov/electricity/data/browser/ | U.S. Energy Information Administration | 16278 | 2017 | 14.86 | 0.862 | 0.874 | -0.78 | -0.795
| USA | United States of America | International Falls Power | USA0010487 | 14.2 | 48.6081 | -93.4043 | Hydro |  |  |  | 1941.0423 | Boise White Paper LLC | U.S. Energy Information Administration | http://www.eia.gov/electricity/data/browser/ | U.S. Energy Information Administration |  | 2017 | 54.744 | 1.88 | 62.959 | 59.472 | 88.662
| USA | United States of America | International Paper - Orange | USA0010425 | 48 | 30.2178 | -93.7422 | Biomass | Waste | Gas | Other | 1967 | International Paper - Orange | U.S. Energy Information Administration | http://www.eia.gov/electricity/data/browser/ | U.S. Energy Information Administration |  | 2017 | 256.378 | 247.3301 | -287.497 | 249.436 | 264.464
| USA | United States of America | International Paper Augusta Mill | USA0054358 | 84.7 | 33.3283 | -81.9531 | Waste | Oil | Gas |  | 1963.4061 | International Paper Co-Augusta | U.S. Energy Information Administration | http://www.eia.gov/electricity/data/browser/ | U.S. Energy Information Administration | 20052 | 2017 | 425.375 | 408.454 | 411.09 | 377.9096 | 377.832
| USA | United States of America | International Paper Co. - New Bern Mill | USA0050188 | 38.1 | 35.212 | -77.1144 | Biomass | Oil | Gas |  | 2014 | International Paper Co. - New Bern Mill | U.S. Energy Information Administration | http://www.eia.gov/electricity/data/browser/ | U.S. Energy Information Administration |  | 2017 | 221.9044 | 205.1926 | 219.7797 | 224.1438 | 213.1838
| USA | United States of America | International Paper Eastover Facility | USA0052151 | 109.6 | 33.8872 | -80.6397 | Biomass | Waste | Oil | Gas | 1987.9088 | International Paper Co-Eastovr | U.S. Energy Information Administration | http://www.eia.gov/electricity/data/browser/ | U.S. Energy Information Administration | 35222 | 2017 | 0 | 548.354 | 577.989 | 574.036 | 586.071
| USA | United States of America | International Paper Franklin Mill | USA0052152 | 82.5 | 36.6803 | -76.9128 | Gas | Biomass |  |  | 1988.2485 | International Paper | U.S. Energy Information Administration | http://www.eia.gov/electricity/data/browser/ | U.S. Energy Information Administration |  | 2017 | 0 | 0 | 0 | 0 | 226.392
| USA | United States of America | International Paper Georgetown Mill | USA0054087 | 95.6 | 33.3602 | -79.3026 | Waste | Gas | Oil | Biomass | 1979.1799 | International Paper Co-GT Mill | U.S. Energy Information Administration | http://www.eia.gov/electricity/data/browser/ | U.S. Energy Information Administration | 57464 | 2017 | 505.7027 | 532.9373 | 485.797 | 505.759 | 523.978
| USA | United States of America | International Paper Jay Hydro | USA0050047 | 3.1 | 44.5037 | -70.221 | Hydro |  |  |  | 1912 | Eagle Creek RE LLC | U.S. Energy Information Administration | http://www.eia.gov/electricity/data/browser/ | U.S. Energy Information Administration |  | 2017 | 12.713 | 15.18 | 15.201 | 13.782 | 13.422
| USA | United States of America | International Paper Livermore Hydro | USA0050082 | 9.2 | 44.4705 | -70.1873 | Hydro |  |  |  | 1920.2174 | Eagle Creek RE LLC | U.S. Energy Information Administration | http://www.eia.gov/electricity/data/browser/ | U.S. Energy Information Administration |  | 2017 | 37.278 | 34.169 | 31.828 | 29.113 | 31.047
| USA | United States of America | International Paper Pensacola | USA0050250 | 82.8 | 30.5966 | -87.3264 | Biomass | Waste | Gas |  | 1981 | International Paper Co-Pensacola | U.S. Energy Information Administration | http://www.eia.gov/electricity/data/browser/ | U.S. Energy Information Administration | 16081 | 2017 | 504.0736 | 404.0268 | 514.1057 | 490.1161 | 421.0488
| USA | United States of America | International Paper Prattville Mill | USA0052140 | 89.8 | 32.4187 | -86.4718 | Biomass | Coal | Waste | Gas | 1974.137 | International Paper Co | U.S. Energy Information Administration | http://www.eia.gov/electricity/data/browser/ | U.S. Energy Information Administration | 35225 | 2017 | 546.92 | 544.778 | 578.268 | 573.671 | 583.458
| USA | United States of America | International Paper Red River Mill | USA0058108 | 78.8 | 31.9033 | -93.1739 | Biomass | Waste | Gas |  | 2009 | Red River Mill Intl Paper Company | U.S. Energy Information Administration | http://www.eia.gov/electricity/data/browser/ | U.S. Energy Information Administration |  | 2017 | 414.3999 | 407.077 | 400.562 | 391.234 | 385.855
| USA | United States of America | International Paper Riegelwood Mill | USA0054656 | 61.5 | 34.3533 | -78.2137 | Biomass | Waste | Gas | Oil | 1970.5366 | International Paper Co-Riegelwood | U.S. Energy Information Administration | http://www.eia.gov/electricity/data/browser/ | U.S. Energy Information Administration | 20053 | 2017 | 0 | 0 | 0 | 0 | 395.7457
| USA | United States of America | International Paper Riley Hydro | USA0050081 | 6.6 | 44.5034 | -70.2491 | Hydro |  |  |  | 1982 | Eagle Creek RE LLC | U.S. Energy Information Administration | http://www.eia.gov/electricity/data/browser/ | U.S. Energy Information Administration |  | 2017 | 28.407 | 26.399 | 21.796 | 24.322 | 24.86
| USA | United States of America | International Paper Riverdale Mill | USA0054096 | 104.2 | 32.426 | -86.8709 | Gas | Waste | Oil | Biomass | 1987.7639 | International Paper Co-Riverdl | U.S. Energy Information Administration | http://www.eia.gov/electricity/data/browser/ | U.S. Energy Information Administration | 21710 | 2017 | 568.14 | 0 | 0 | 0 | 587.101
| USA | United States of America | International Paper Savanna Mill | USA0050398 | 154 | 32.1004 | -81.1242 | Biomass | Waste | Coal | Oil | 1990.1403 | International Paper Co | U.S. Energy Information Administration | http://www.eia.gov/electricity/data/browser/ | U.S. Energy Information Administration |  | 2017 | 644.652 | 668.878 | 653.844 | 593.241 | 633.077
| USA | United States of America | International Paper Texarkana Mill | USA0054097 | 65 | 33.2553 | -94.0696 | Biomass | Oil | Gas |  | 1975.0769 | International Paper Co | U.S. Energy Information Administration | http://www.eia.gov/electricity/data/browser/ | U.S. Energy Information Administration |  | 2017 | 390.278 | 402.392 | 423.241 | 395.938 | 397.938
| USA | United States of America | International Paper Valliant OK | USA0050192 | 68 | 33.9961 | -95.1114 | Biomass | Oil | Gas |  | 1971 | International Paper - Valliant | U.S. Energy Information Administration | http://www.eia.gov/electricity/data/browser/ | U.S. Energy Information Administration |  | 2017 | 393.8717 | 426.672 | 446.086 | 456.562 | 408.691
| USA | United States of America | International Paper Vicksburg Mill | USA0054100 | 50.5 | 32.5292 | -90.7742 | Biomass | Waste | Gas | Oil | 1967 | International Paper Co-Vicksbg | U.S. Energy Information Administration | http://www.eia.gov/electricity/data/browser/ | U.S. Energy Information Administration | 23298 | 2017 | 178.273 | 204.361 | 258.206 | 268.696 | 233.598
| USA | United States of America | International Paper Woronoco Mill | USA0050166 | 1.8 | 42.1634 | -72.8275 | Hydro |  |  |  | 1913 | Swift River Hydro Operations Co. Inc | U.S. Energy Information Administration | http://www.eia.gov/electricity/data/browser/ | U.S. Energy Information Administration | 33791 | 2017 | [5 empty] | 82.2477
| USA | United States of America | Interstate | USA0007425 | 138.6 | 39.8233 | -89.5891 | Gas | Oil |  |  | 1997 | City of Springfield - (IL) | U.S. Energy Information Administration | http://www.eia.gov/electricity/data/browser/ | U.S. Energy Information Administration | 33410 | 2017 | 7.355 | 8.825 | 0 | 44.347 | 18.446
| USA | United States of America | Interstate Paper LLC Riceboro | USA0054281 | 14.5 | 31.7416 | -81.4079 | Biomass | Waste | Oil | Other | 1968 | Interstate Paper LLC | U.S. Energy Information Administration | http://www.eia.gov/electricity/data/browser/ | U.S. Energy Information Administration | 23235 | 2017 | 110.928 | 106.715 | 109.75 | 112.575 | 109.89
| USA | United States of America | Interstate Solar | USA0061832 | 2.2 | 45.129 | -122.899 | Solar |  |  |  | 2018 | SP Solar 1 LLC | U.S. Energy Information Administration | http://www.eia.gov/electricity/data/browser/ | U.S. Energy Information Administration |  | 2017 |  |  |  |  | 0.043 | 0.98104
| USA | United States of America | Intrepid | USA0056251 | 175.5 | 42.5539 | -95.3283 | Wind |  |  |  | 2005.0855 | MidAmerican Energy Co | U.S. Energy Information Administration | http://www.eia.gov/electricity/data/browser/ | U.S. Energy Information Administration | 50889 | 2017 | 546.999 | 537.302 | 403.619 | 419.389 | 353.999
| USA | United States of America | Inver Hills | USA0001913 | 284.4 | 44.781 | -93.042 | Gas | Oil |  |  | 1972.3165 | Northern States Power Co - Minnesota | U.S. Energy Information Administration | http://www.eia.gov/electricity/data/browser/ | U.S. Energy Information Administration | 28262 | 2017 | 19.759 | 2.572 | 5.295 | 17.435 | 4.54
| USA | United States of America | Iola | USA0001291 | 23.5 | 37.9231 | -95.4256 | Oil | Gas |  |  | 1985.0979 | City of Iola - (KS) | U.S. Energy Information Administration | http://www.eia.gov/electricity/data/browser/ | U.S. Energy Information Administration | 23314 | 2017 | 1.483 | 1.038 | 0.796 | 0.831 | 0.539
| USA | United States of America | Iowa Distributed Wind Generation Project | USA0007966 | 2.3 | 43.0347 | -94.1406 | Wind |  |  |  | 2000 | City of Algona - (IA) | U.S. Energy Information Administration | http://www.eia.gov/electricity/data/browser/ | U.S. Energy Information Administration |  | 2017 | 5.314 | 5.465 | 2.741 | 0 | 1.108
| USA | United States of America | Iowa Hydro LLC | USA0001067 | 1.2 | 42.07 | -90.6977 | Hydro |  |  |  | 1924 | Renewable World Energies LLC | U.S. Energy Information Administration | http://www.eia.gov/electricity/data/browser/ | U.S. Energy Information Administration |  | 2017 | 6.048 | 6.31 | 6.39 | 8.002 | 7.032
| USA | United States of America | Iowa Lakes Community College Wind Farm | USA0057257 | 1 | 43.3853 | -94.8157 | Wind |  |  |  | 2005 | Iowa Lakes Community College | U.S. Energy Information Administration | http://www.eia.gov/electricity/data/browser/ | U.S. Energy Information Administration |  | 2017 | 3.566 | 3.5313 | 2.558 | 4.094 | 4.4265
| USA | United States of America | Iowa Lakes Superior Wind Farm | USA0057252 | 10.5 | 43.445 | -94.9803 | Wind |  |  |  | 2009 | Iowa Lakes Electric Coop | U.S. Energy Information Administration | http://www.eia.gov/electricity/data/browser/ | U.S. Energy Information Administration |  | 2017 | 40.231 | 43.099 | 40.508 | 39.3 | 37.537
| USA | United States of America | Iowa State University | USA0054201 | 46 | 42.0275 | -93.6394 | Coal | Oil | Gas |  | 1982.437 | Iowa State University | U.S. Energy Information Administration | http://www.eia.gov/electricity/data/browser/ | U.S. Energy Information Administration | 23333 | 2017 | 125.459 | 114.848 | 114.067 | 100.0934 | 107.2137
| USA | United States of America | Ipswich Wind Independence | USA0059023 | 2 | 42.7172 | -70.8464 | Wind |  |  |  | 2013 | Ipswich Wind Independence | U.S. Energy Information Administration | http://www.eia.gov/electricity/data/browser/ | U.S. Energy Information Administration |  | 2017 | 4.105 | 4.5 | 4.472 | 3.841 | 2.456
| USA | United States of America | Ipswich Wind Turbine | USA0057855 | 1.6 | 42.7164 | -70.8419 | Wind |  |  |  | 2011 | Town of Ipswich - (MA) | U.S. Energy Information Administration | http://www.eia.gov/electricity/data/browser/ | U.S. Energy Information Administration |  | 2017 | 3.477 | 2.261 | 3.604 | 3.97 | 3.989
| USA | United States of America | Iredell County LFG Facility | USA0056962 | 3.2 | 35.7693 | -80.826 | Waste |  |  |  | 2008 | Iredell Transmission LLC | U.S. Energy Information Administration | http://www.eia.gov/electricity/data/browser/ | U.S. Energy Information Administration |  | 2017 | 24.263 | 25.002 | 26.099 | 25.362 | 23.033
| USA | United States of America | Iron Gate | USA0000297 | 18 | 41.933 | -122.4368 | Hydro |  |  |  | 1962 | PacifiCorp | U.S. Energy Information Administration | http://www.eia.gov/electricity/data/browser/ | U.S. Energy Information Administration | 29516 | 2017 | 85.349 | 85.55 | 82.043 | 100.752 | 108.851
| USA | United States of America | Iron Horse Battery Storage | USA0060996 | 12 | 32.0985 | -110.8191 | Storage | Solar |  |  | 2017 | Iron Horse Battery Storage LLC | U.S. Energy Information Administration | http://www.eia.gov/electricity/data/browser/ | U.S. Energy Information Administration |  | 2017 |  |  |  |  | 2.889
| USA | United States of America | Iron Horse Solar 4 LLC | USA0060799 | 4.5 | 42.58 | -71.2603 | Solar |  |  |  | 2017 | Iron Horse Solar 4 LLC | U.S. Energy Information Administration | http://www.eia.gov/electricity/data/browser/ | U.S. Energy Information Administration |  | 2017 |  |  |  |  | 4.248 | 2.0067
| USA | United States of America | Iron Horse Solar I CSG | USA0060855 | 2.9 | 42.5829 | -71.2464 | Solar |  |  |  | 2017 | Iron Horse Solar 1 LLC | U.S. Energy Information Administration | http://www.eia.gov/electricity/data/browser/ | U.S. Energy Information Administration | 70703 | 2017 |  |  |  | 0 | 3.937 | 1.2932
| USA | United States of America | Iron Springs Solar LLC | USA0059941 | 80 | 37.7212 | -113.1516 | Solar |  |  |  | 2016 | Dominion Renewable Energy | U.S. Energy Information Administration | http://www.eia.gov/electricity/data/browser/ | U.S. Energy Information Administration |  | 2017 |  |  |  | 114.476 | 212.005 | 35.6742
| USA | United States of America | Ironwood LLC | USA0055337 | 777.6 | 40.3509 | -76.3658 | Gas |  |  |  | 2002 | Helix Ironwood LLC | U.S. Energy Information Administration | http://www.eia.gov/electricity/data/browser/ | U.S. Energy Information Administration | 38102 | 2017 | 4319.195 | 5208.269 | 4868.033 | 5397.63 | 4849.422
| USA | United States of America | Ironwood Solar LLC | USA0058513 | 4 | 33.565 | -114.9181 | Solar |  |  |  | 2012 | Ironwood Solar LLC | U.S. Energy Information Administration | http://www.eia.gov/electricity/data/browser/ | U.S. Energy Information Administration |  | 2017 | 6.033 | 6.201 | 4.803 | 8.629 | 9.072
| USA | United States of America | Ironwood Wind | USA0057639 | 167.9 | 37.8183 | -99.7754 | Wind |  |  |  | 2012 | Ironwood Windpower LLC | U.S. Energy Information Administration | http://www.eia.gov/electricity/data/browser/ | U.S. Energy Information Administration | 61143 | 2017 | 578.073 | 641.952 | 629.417 | 654.51 | 633.977
| USA | United States of America | Isabella Hydro Project | USA0010139 | 11.8 | 35.6439 | -118.4822 | Hydro |  |  |  | 1991 | Isabella Partners | U.S. Energy Information Administration | http://www.eia.gov/electricity/data/browser/ | U.S. Energy Information Administration | 23380 | 2017 | 6.542 | 5.953 | 0 | 7.498 | 56.466
| USA | United States of America | Island Park | USA0004204 | 4.8 | 44.4183 | -111.396 | Hydro |  |  |  | 1994 | Fall River Rural Elec Coop Inc | U.S. Energy Information Administration | http://www.eia.gov/electricity/data/browser/ | U.S. Energy Information Administration | 19949 | 2017 | 18.26 | 15.667 | 14.249 | 4.848 | 18.409
| USA | United States of America | Island Street Peaking Plant | USA0055836 | 60.5 | 44.2761 | -88.2658 | Gas | Oil |  |  | 2004 | WPPI Energy | U.S. Energy Information Administration | http://www.eia.gov/electricity/data/browser/ | U.S. Energy Information Administration | 50703 | 2017 | 0 | 11.333 | 0 | 0 | 5.736
| USA | United States of America | Ivanhoe Solar | USA0058307 | 3.5 | 36.3875 | -119.255 | Solar |  |  |  | 2014 | Tulare PV I LLC | U.S. Energy Information Administration | http://www.eia.gov/electricity/data/browser/ | U.S. Energy Information Administration |  | 2017 |  | 6.722 | 6.945 | 6.835 | 6.583
| USA | United States of America | Ivanpah 1 | USA0057074 | 133 | 35.5331 | -115.4525 | Solar | Gas |  |  | 2014 | NRG Energy Services | U.S. Energy Information Administration | http://www.eia.gov/electricity/data/browser/ | U.S. Energy Information Administration |  | 2017 | 0 | 0 | 209.975 | 255.655 | 239.526
| USA | United States of America | Ivanpah 2 | USA0057073 | 133.4 | 35.5561 | -115.4686 | Solar | Gas |  |  | 2014 | NRG Energy Services | U.S. Energy Information Administration | http://www.eia.gov/electricity/data/browser/ | U.S. Energy Information Administration |  | 2017 | 0 | 0 | 219.044 | 199.682 | 236.824
| USA | United States of America | Ivanpah 3 | USA0057075 | 133.4 | 35.5808 | -115.4825 | Solar | Gas |  |  | 2014 | NRG Energy Services | U.S. Energy Information Administration | http://www.eia.gov/electricity/data/browser/ | U.S. Energy Information Administration |  | 2017 | 0 | 0 | 224.103 | 247.702 | 243.788
| USA | United States of America | Ivy River Hydro | USA0050890 | 1.2 | 35.7716 | -82.6183 | Hydro |  |  |  | 1985 | Madison Hydro Partners | U.S. Energy Information Administration | http://www.eia.gov/electricity/data/browser/ | U.S. Energy Information Administration | 32754 | 2017 | [5 empty] | 54.8318
| USA | United States of America | J B Sims | USA0001825 | 80 | 43.0706 | -86.235 | Coal |  |  |  | 1983 | City of Grand Haven - (MI) | U.S. Energy Information Administration | http://www.eia.gov/electricity/data/browser/ | U.S. Energy Information Administration | 21256 | 2017 | 123.691 | 174.462 | 205.407 | 285.805 | 274.708
| USA | United States of America | J C McNeil | USA0000589 | 59.5 | 44.4917 | -73.2081 | Waste | Oil | Gas |  | 1984 | City of Burlington Electric - (VT) | U.S. Energy Information Administration | http://www.eia.gov/electricity/data/browser/ | U.S. Energy Information Administration | 15154 | 2017 | 0 | 0 | 0 | 0 | 268.976
| USA | United States of America | J D Kennedy | USA0000666 | 370 | 30.3648 | -81.626 | Gas | Oil |  |  | 2004.5 | JEA | U.S. Energy Information Administration | http://www.eia.gov/electricity/data/browser/ | U.S. Energy Information Administration | 23463 | 2017 | 0 | 37.302 | 0 | 0 | 38.498
| USA | United States of America | J H Campbell | USA0001710 | 1579.4 | 42.9103 | -86.2007 | Coal | Oil |  |  | 1973.7302 | Consumers Energy Co | U.S. Energy Information Administration | http://www.eia.gov/electricity/data/browser/ | U.S. Energy Information Administration | 17527 | 2017 | 0 | 0 | 8750.019 | 6469.844 | 8009.539
| USA | United States of America | J K Smith | USA0000054 | 1055 | 37.8833 | -84.1017 | Gas | Oil |  |  | 2002.5678 | East Kentucky Power Coop Inc | U.S. Energy Information Administration | http://www.eia.gov/electricity/data/browser/ | U.S. Energy Information Administration | 18885 | 2017 | 369.073 | 472.049 | 367.264 | 223.423 | 163.432
| USA | United States of America | J K Spruce | USA0007097 | 1444 | 29.3097 | -98.3203 | Coal |  |  |  | 2003.3366 | City of San Antonio - (TX) | U.S. Energy Information Administration | http://www.eia.gov/electricity/data/browser/ | U.S. Energy Information Administration | 31968 | 2017 | 7536.022 | 9278.878 | 4525.82 | 5451.054 | 5987.555
| USA | United States of America | J Lamar Stall Unit | USA0056565 | 624 | 32.5195 | -93.7601 | Gas |  |  |  | 2010 | Southwestern Electric Power Co | U.S. Energy Information Administration | http://www.eia.gov/electricity/data/browser/ | U.S. Energy Information Administration | 57931 | 2017 | 2924.587 | 3302.55 | 3588.706 | 3559.317 | 2885.455
| USA | United States of America | J M Stuart | USA0002850 | 1841.4 | 38.6361 | -83.6939 | Coal | Oil |  |  | 1971.9824 | Dayton Power & Light Co | U.S. Energy Information Administration | http://www.eia.gov/electricity/data/browser/ | U.S. Energy Information Administration | 18119 | 2017 | 13314.4142 | 10337.4883 | 9850.044 | 11250.5207 | 6909.396
| USA | United States of America | J P Priest | USA0003428 | 28 | 36.1564 | -86.6186 | Hydro |  |  |  | 1970 | USCE-Nashville District | U.S. Energy Information Administration | http://www.eia.gov/electricity/data/browser/ | U.S. Energy Information Administration | 35571 | 2017 | 74.16 | 59.908 | 60.797 | 32.46 | 53.316
| USA | United States of America | J Robert Massengale | USA0003604 | 84 | 33.6039 | -101.8408 | Gas |  |  |  | 1978 | City of Lubbock - (TX) | U.S. Energy Information Administration | http://www.eia.gov/electricity/data/browser/ | U.S. Energy Information Administration | 25214 | 2017 | 294.7298 | 162.406 | 30.373 | 71.92 | 89.483
| USA | United States of America | J S Eastwood | USA0000104 | 199.8 | 37.1479 | -119.2567 | Hydro |  |  |  | 1988 | Southern California Edison Co | U.S. Energy Information Administration | http://www.eia.gov/electricity/data/browser/ | U.S. Energy Information Administration | 33138 | 2017 | 72.14 | 78.29 | 80.397 | 238.699 | 425.14
| USA | United States of America | J Street | USA0002250 | 27 | 40.8079 | -96.7107 | Gas | Oil |  |  | 1972 | Lincoln Electric System | U.S. Energy Information Administration | http://www.eia.gov/electricity/data/browser/ | U.S. Energy Information Administration | 24860 | 2017 | 0.285 | 0 | 0 | 0.239 | 0.172
| USA | United States of America | J Strom Thurmond | USA0003323 | 361.9 | 33.6602 | -82.1961 | Hydro |  |  |  | 1953.4286 | USCE-Savannah District | U.S. Energy Information Administration | http://www.eia.gov/electricity/data/browser/ | U.S. Energy Information Administration | 35595 | 2017 | 638.088 | 672.618 | 594.7596 | 652.397 | 517.386
| USA | United States of America | J T Deely | USA0006181 | 932 | 29.3081 | -98.3228 | Coal |  |  |  | 1977.4785 | City of San Antonio - (TX) | U.S. Energy Information Administration | http://www.eia.gov/electricity/data/browser/ | U.S. Energy Information Administration | 31964 | 2017 | 0 | 0 | 0 | 0 | 3569.533
| USA | United States of America | J Woodruff | USA0000690 | 43.5 | 30.7086 | -84.8639 | Hydro |  |  |  | 2002 | USCE-Mobile District | U.S. Energy Information Administration | http://www.eia.gov/electricity/data/browser/ | U.S. Energy Information Administration | 35568 | 2017 | 231.644 | 191.509 | 228.702 | 153.732 | 205.058
| USA | United States of America | J&A-Santa Maria II LLC | USA0057101 | 1.4 | 34.9494 | -120.3803 | Waste |  |  |  | 2010 | J&A-Santa Maria II LLC | U.S. Energy Information Administration | http://www.eia.gov/electricity/data/browser/ | U.S. Energy Information Administration |  | 2017 | 9.005 |  | 8.21 | 7.905 | 7.967 | 0
| USA | United States of America | J.R. Simplot Company | USA0058216 | 4 | 37.8069 | -121.2775 | Cogeneration |  |  |  | 1993 | J.R. Simplot Company | U.S. Energy Information Administration | http://www.eia.gov/electricity/data/browser/ | U.S. Energy Information Administration |  | 2017 |  | 15.94 | 16.73 | 10.759 | 8.5308
| USA | United States of America | JBER Landfill Gas Power Plant | USA0058380 | 11.5 | 61.286 | -149.61 | Waste | Gas |  |  | 2012.2 | Doyon Utilities LLC | U.S. Energy Information Administration | http://www.eia.gov/electricity/data/browser/ | U.S. Energy Information Administration |  | 2017 | 45.58 | 56.167 | 50.132 | 42.516 | 44.03
| USA | United States of America | JC-Biomethane LLC | USA0059704 | 1.6 | 44.1835 | -123.2005 | Biomass |  |  |  | 2011 | JC-Biomethane LLC | U.S. Energy Information Administration | http://www.eia.gov/electricity/data/browser/ | U.S. Energy Information Administration |  | 2017 |  | 6.312 | 5.648 | 6.858 | 6.572
| USA | United States of America | JCO Oxides Olefins Plant | USA0054637 | 77.2 | 29.9635 | -93.9297 | Gas |  |  |  | 1992 | Huntsman Corp | U.S. Energy Information Administration | http://www.eia.gov/electricity/data/browser/ | U.S. Energy Information Administration |  | 2017 | 494.86 | 525.863 | 439.94 | 502.658 | 595.6
| USA | United States of America | JED Solid Waste Mgmt Renewable Energy | USA0060701 | 9.6 | 28.0638 | -81.0972 | Waste |  |  |  | 2017 | APTIM Environmental & Infrastructure | U.S. Energy Information Administration | http://www.eia.gov/electricity/data/browser/ | U.S. Energy Information Administration |  | 2017 |  |  |  |  | 55.647 | 0
| USA | United States of America | JM Shafer Generating Station | USA0050707 | 396.9 | 40.0986 | -104.7736 | Gas |  |  |  | 1994 | Tri-State G & T Assn Inc | U.S. Energy Information Administration | http://www.eia.gov/electricity/data/browser/ | U.S. Energy Information Administration | 33714 | 2017 | 608.466 | 584.017 | 702.577 | 547.556 | 433.971
| USA | United States of America | JMB Mcguire-Dix-Lakehurst Solar Project | USA0058793 | 11.4 | 39.9928 | -74.6369 | Solar |  |  |  | 2013 | WR-TGC Solar Generation IV LLC | U.S. Energy Information Administration | http://www.eia.gov/electricity/data/browser/ | U.S. Energy Information Administration |  | 2017 | 14.531 | 14.225 | 14.342 | 14.301 | 13.514
| USA | United States of America | Jack County | USA0055230 | 1280 | 33.101 | -97.9574 | Gas |  |  |  | 2008.5 | Brazos Electric Power Coop Inc | U.S. Energy Information Administration | http://www.eia.gov/electricity/data/browser/ | U.S. Energy Information Administration | 51904 | 2017 | 5432.917 | 6240.763 | 6187.538 | 5347.073 | 3244.875
| USA | United States of America | Jack Fusco Energy Center | USA0055357 | 675.6 | 29.4731 | -95.6244 | Gas |  |  |  | 2003 | Brazos Valley Energy | U.S. Energy Information Administration | http://www.eia.gov/electricity/data/browser/ | U.S. Energy Information Administration | 47205 | 2017 | 2651.756 | 2417.799 | 3395.454 | 2858.742 | 2321.274
| USA | United States of America | Jack McDonough | USA0000710 | 2603.6 | 33.8239 | -84.4758 | Gas | Oil |  |  | 2010.6835 | Georgia Power Co | U.S. Energy Information Administration | http://www.eia.gov/electricity/data/browser/ | U.S. Energy Information Administration | 20986 | 2017 | 0 | 0 | 0 | 17319.5584 | 16328.8739
| USA | United States of America | Jack River LLC | USA0055565 | 1.9 | 44.4233 | -96.4411 | Wind |  |  |  | 2001 | CHI Operations Inc | U.S. Energy Information Administration | http://www.eia.gov/electricity/data/browser/ | U.S. Energy Information Administration |  | 2017 | 5.251 | 6.06 | 5.733 | 4.838 | 5.143
| USA | United States of America | Jack Watson | USA0002049 | 1027.9 | 30.4392 | -89.0286 | Gas |  |  |  | 1970.258 | Mississippi Power Co | U.S. Energy Information Administration | http://www.eia.gov/electricity/data/browser/ | U.S. Energy Information Administration | 26568 | 2017 | 3178.913 | 4212.373 | 1655.871 | 0 | 1466.782
| USA | United States of America | Jackman | USA0002360 | 3.2 | 43.1106 | -71.9489 | Hydro |  |  |  | 1926 | Public Service Co of NH | U.S. Energy Information Administration | http://www.eia.gov/electricity/data/browser/ | U.S. Energy Information Administration | 30823 | 2017 | 10.437 | 10.358 | 8.234 | 7.502 | 10.415
| USA | United States of America | Jackson (MO) | USA0002137 | 26.3 | 37.3847 | -89.6606 | Oil | Gas |  |  | 1978.8973 | City of Jackson - (MO) | U.S. Energy Information Administration | http://www.eia.gov/electricity/data/browser/ | U.S. Energy Information Administration | 23455 | 2017 | 0.154 | 0.132 | 0.228 | 0.103 | 0.123
| USA | United States of America | Jackson (OH) | USA0007577 | 3.6 | 39.0441 | -82.6101 | Oil |  |  |  | 1991 | American Mun Power-Ohio Inc | U.S. Energy Information Administration | http://www.eia.gov/electricity/data/browser/ | U.S. Energy Information Administration | 63111 | 2017 | 0.042 | 0.042 | 0.008 | 0.004 | 0.006
| USA | United States of America | Jackson Board of Education-Liberty HS | USA0060113 | 1.2 | 40.0927 | -74.262 | Solar |  |  |  | 2016 | Tesla Inc. | U.S. Energy Information Administration | http://www.eia.gov/electricity/data/browser/ | U.S. Energy Information Administration |  | 2017 |  |  |  | 0.725 | 1.753 | 0.53511
| USA | United States of America | Jackson Cntr Peaking | USA0007780 | 1.8 | 40.4597 | -84.0401 | Oil |  |  |  | 1999 | American Mun Power-Ohio Inc | U.S. Energy Information Administration | http://www.eia.gov/electricity/data/browser/ | U.S. Energy Information Administration |  | 2017 | 0.003 | 0.014 | 0.071 | 0.108 | 0.06
| USA | United States of America | Jackson Co. Solar RES | USA0059989 | 1.1 | 38.8817 | -86.033 | Solar |  |  |  | 2017 | Hoosier Energy R E C Inc | U.S. Energy Information Administration | http://www.eia.gov/electricity/data/browser/ | U.S. Energy Information Administration |  | 2017 |  |  |  |  | 0.478 | 0.49052
| USA | United States of America | Jackson Generating Station | USA0055270 | 649 | 42.2488 | -84.3767 | Gas |  |  |  | 2002 | Consumers Energy Co | U.S. Energy Information Administration | http://www.eia.gov/electricity/data/browser/ | U.S. Energy Information Administration | 48074 | 2017 | 816.566 | 574.25 | 1084.513 | 2118.283 | 1889.551
| USA | United States of America | Jackson Solar Farm | USA0061292 | 10 | 35.75 | -77.83 | Solar |  |  |  | 2017 | GCL New Energy Inc. | U.S. Energy Information Administration | http://www.eia.gov/electricity/data/browser/ | U.S. Energy Information Administration |  | 2017 |  |  |  |  | 15.63 | 4.4593
| USA | United States of America | Jackson Square | USA0002134 | 36 | 39.0946 | -94.4115 | Oil |  |  |  | 1969 | City of Independence - (MO) | U.S. Energy Information Administration | http://www.eia.gov/electricity/data/browser/ | U.S. Energy Information Administration |  | 2017 | 0.1 | 0.078 | 0.068 | 0.261 | 0.24
| USA | United States of America | Jacksonville Solar | USA0057202 | 15 | 30.3207 | -81.9564 | Solar |  |  |  | 2010 | Jacksonville Solar LLC | U.S. Energy Information Administration | http://www.eia.gov/electricity/data/browser/ | U.S. Energy Information Administration | 63240 | 2017 | 21.397 | 21.048 | 20.005 | 20.587 | 20.335
| USA | United States of America | Jacob Solar | USA0059503 | 5 | 36.2922 | -79.6214 | Solar |  |  |  | 2016 | Cypress Creek Renewables | U.S. Energy Information Administration | http://www.eia.gov/electricity/data/browser/ | U.S. Energy Information Administration |  | 2017 |  |  |  | 2.387 | 9.168 | 2.2296
| USA | United States of America | Jacobson 5 MW Solar | USA0060603 | 4.4 | 35.3045 | -114.0118 | Solar |  |  |  | 2017 | UNS Electric Inc | U.S. Energy Information Administration | http://www.eia.gov/electricity/data/browser/ | U.S. Energy Information Administration |  | 2017 |  |  |  |  | 7.863 | 1.9621
| USA | United States of America | Jacobstown | USA0059185 | 5 | 40.0637 | -74.5824 | Solar |  |  |  | 2014 | NJR Clean Energy Ventures Corporation | U.S. Energy Information Administration | http://www.eia.gov/electricity/data/browser/ | U.S. Energy Information Administration |  | 2017 |  | 1.366 | 8.355 | 8.532 | 7.904
| USA | United States of America | Jacumba Solar Farm | USA0060947 | 20 | 32.6212 | -116.129 | Solar |  |  |  | 2017 | AEP Renewables | U.S. Energy Information Administration | http://www.eia.gov/electricity/data/browser/ | U.S. Energy Information Administration |  | 2017 |  |  |  |  | 21.941 | 8.9186
| USA | United States of America | Jakana Solar | USA0059170 | 5 | 35.8753 | -77.0811 | Solar |  |  |  | 2014 | Jakana Solar | U.S. Energy Information Administration | http://www.eia.gov/electricity/data/browser/ | U.S. Energy Information Administration | 68675 | 2017 |  | 0.65142 | 9.418 | 9.38 | 9.828
| USA | United States of America | Jake Energy Storage Center | USA0059960 | 19.8 | 41.4887 | -88.1088 | Storage |  |  |  | 2015 | Joliet Battery Storage LLC | U.S. Energy Information Administration | http://www.eia.gov/electricity/data/browser/ | U.S. Energy Information Administration |  | 2017 |  |  |  | -3.41 | -4.58
| USA | United States of America | Jamaica Bay Peaking | USA0056141 | 60.5 | 40.6097 | -73.7622 | Oil |  |  |  | 2003 | Jamaica Bay Peaking Facility LLC | U.S. Energy Information Administration | http://www.eia.gov/electricity/data/browser/ | U.S. Energy Information Administration | 55404 | 2017 | 22.296 | 21.433 | 19.409 | 8.837 | 7.358
| USA | United States of America | James A Fitzpatrick | USA0006110 | 883.3 | 43.5214 | -76.4084 | Nuclear |  |  |  | 1976 | Exelon Nuclear | U.S. Energy Information Administration | http://www.eia.gov/electricity/data/browser/ | U.S. Energy Information Administration | 27566 | 2017 | 6839.822 | 5828.694 | 7382.237 | 5874.126 | 6174.224
| USA | United States of America | James B Black | USA0000249 | 168.6 | 40.9923 | -121.9752 | Hydro |  |  |  | 1966 | Pacific Gas & Electric Co. | U.S. Energy Information Administration | http://www.eia.gov/electricity/data/browser/ | U.S. Energy Information Administration | 29390 | 2017 | 534.995 | 434.19 | 398.101 | 587.264 | 770.26
| USA | United States of America | James E. Rogers Energy Complex | USA0002721 | 1530.5 | 35.22 | -81.7594 | Coal | Oil |  |  | 1996.3643 | Duke Energy Carolinas LLC | U.S. Energy Information Administration | http://www.eia.gov/electricity/data/browser/ | U.S. Energy Information Administration | 18712 | 2017 | 6220.236 | 6053.808 | 4082.513 | 3681.968 | 5825.79
| USA | United States of America | James H Miller Jr | USA0006002 | 2822 | 33.6319 | -87.0597 | Coal |  |  |  | 1985.75 | Alabama Power Co | U.S. Energy Information Administration | http://www.eia.gov/electricity/data/browser/ | U.S. Energy Information Administration | 12595 | 2017 | 0 | 0 | 0 | 0 | 19029.9474
| USA | United States of America | James R Smith | USA0001842 | 3.2 | 46.5716 | -87.4105 | Hydro |  |  |  | 1920.5 | City of Marquette - (MI) | U.S. Energy Information Administration | http://www.eia.gov/electricity/data/browser/ | U.S. Energy Information Administration | 25645 | 2017 | 10.828 | 13.361 | 10.708 | 10.65 | 16.074
| USA | United States of America | James River Genco LLC | USA0010377 | 114.8 | 37.2939 | -77.2697 | Coal |  |  |  | 1988 | City Point Energy Center | U.S. Energy Information Administration | http://www.eia.gov/electricity/data/browser/ | U.S. Energy Information Administration | 16978 | 2017 | 47.36 | 98.623 | 68.146 | 38.32 | 34.839
| USA | United States of America | James River Power Station | USA0002161 | 362.5 | 37.1086 | -93.2619 | Gas | Oil |  |  | 1980.1986 | City Utilities of Springfield - (MO) | U.S. Energy Information Administration | http://www.eia.gov/electricity/data/browser/ | U.S. Energy Information Administration | 33401 | 2017 | 0 | 713.733 | 240.087 | 185.353 | 84.169
| USA | United States of America | Jameson Energy Center | USA0059045 | 27.6 | 37.9547 | -100.8306 | Gas |  |  |  | 2014 | Kansas Municipal Energy Agency | U.S. Energy Information Administration | http://www.eia.gov/electricity/data/browser/ | U.S. Energy Information Administration | 67296 | 2017 |  | 1.099 | 1.754 | 6.392 | 5.491
| USA | United States of America | Jameson Gas Processing Plant | USA0055052 | 1.8 | 32.05 | -100.6917 | Gas |  |  |  | 1992.3889 | WTG Jameson L.P. | U.S. Energy Information Administration | http://www.eia.gov/electricity/data/browser/ | U.S. Energy Information Administration |  | 2017 | 10.865 | 10.95 | 10.699 | 10.534 | 13.029
| USA | United States of America | Jamestown | USA0002801 | 48.2 | 46.9057 | -98.6622 | Oil |  |  |  | 1977.5 | Otter Tail Power Co | U.S. Energy Information Administration | http://www.eia.gov/electricity/data/browser/ | U.S. Energy Information Administration | 29241 | 2017 | 0 | 0.77 | 0.08 | 0.317 | 0.388
| USA | United States of America | Janesville | USA0001982 | 4.9 | 44.1172 | -93.7073 | Oil | Gas |  |  | 1977.9184 | City of Janesville - (MN) | U.S. Energy Information Administration | http://www.eia.gov/electricity/data/browser/ | U.S. Energy Information Administration | 23518 | 2017 | 0.0147 | 0.04998 | 0.0147 | 0.03626 | 0.01372
| USA | United States of America | Jarvis (Hinckley) | USA0000808 | 9 | 43.3121 | -75.109 | Hydro |  |  |  | 1991 | New York Power Authority | U.S. Energy Information Administration | http://www.eia.gov/electricity/data/browser/ | U.S. Energy Information Administration | 27569 | 2017 | 23.889 | 26.453 | 21 | 29.119 | 37.241
| USA | United States of America | Jarvis Street | USA0006801 | 25.6 | 57.0497 | -135.3128 | Oil |  |  |  | 2001.5 | City & Borough of Sitka - (AK) | U.S. Energy Information Administration | http://www.eia.gov/electricity/data/browser/ | U.S. Energy Information Administration | 32772 | 2017 | 0.151 | 0.251 | -0.27 | 1.099 | -0.545
| USA | United States of America | Jasper | USA0055927 | 1001.7 | 32.3594 | -81.1242 | Gas | Oil |  |  | 2004 | South Carolina Electric&Gas Company | U.S. Energy Information Administration | http://www.eia.gov/electricity/data/browser/ | U.S. Energy Information Administration | 47206 | 2017 | 4695.528 | 4243.5279 | 5500.6039 | 4784.26 | 5482.9309
| USA | United States of America | Javelina Wind Energy LLC | USA0060104 | 249.7 | 27.32 | -99 | Wind |  |  |  | 2016 | Javelina Wind Energy LLC | U.S. Energy Information Administration | http://www.eia.gov/electricity/data/browser/ | U.S. Energy Information Administration | 70247 | 2017 |  |  | 56.434 | 912.017 | 946.436 | 44.2987
| USA | United States of America | Javelina Wind Energy II LLC | USA0060645 | 200 | 27.44 | -98.91 | Wind |  |  |  | 2016 | Javelina Wind Energy II LLC | U.S. Energy Information Administration | http://www.eia.gov/electricity/data/browser/ | U.S. Energy Information Administration | 70247 | 2017 |  |  |  | 69.982 | 772.358 | 35.4815
| USA | United States of America | Jay County LFGTE | USA0056464 | 3.2 | 40.3797 | -85.0882 | Waste |  |  |  | 2005 | Wabash Valley Power Assn Inc | U.S. Energy Information Administration | http://www.eia.gov/electricity/data/browser/ | U.S. Energy Information Administration | 50882 | 2017 | 18.798 | 16.697 | 16.585 | 19.396 | 17.657
| USA | United States of America | Jaybird | USA0000431 | 161.6 | 38.834 | -120.5318 | Hydro |  |  |  | 1961.5 | Sacramento Municipal Util Dist | U.S. Energy Information Administration | http://www.eia.gov/electricity/data/browser/ | U.S. Energy Information Administration | 31870 | 2017 | 347.008 | 242.172 | 165.165 | 575.86 | 779.966
| USA | United States of America | Jeffco CSG LLC | USA0060320 | 1.2 | 39.8596 | -105.1497 | Solar |  |  |  | 2016 | SunShare Management | U.S. Energy Information Administration | http://www.eia.gov/electricity/data/browser/ | U.S. Energy Information Administration |  | 2017 |  |  |  | 1.471 | 2.4 | 0.53511
| USA | United States of America | Jefferies | USA0003319 | 145.2 | 33.2444 | -79.9909 | Hydro |  |  |  | 1943 | South Carolina Public Service Authority | U.S. Energy Information Administration | http://www.eia.gov/electricity/data/browser/ | U.S. Energy Information Administration | 33005 | 2017 | 217.624 | 217.172 | 219.711 | 239.1 | 220.121
| USA | United States of America | Jeffers Wind 20 LLC | USA0056750 | 50 | 44.0578 | -95.2525 | Wind |  |  |  | 2008 | NRG Energy Gas & Wind Holdings Inc | U.S. Energy Information Administration | http://www.eia.gov/electricity/data/browser/ | U.S. Energy Information Administration | 55182 | 2017 | 160.652 | 174.721 | 173.212 | 171.204 | 163.344
| USA | United States of America | Jefferson Avenue | USA0060499 | 1.7 | 40.7722 | -74.0687 | Solar |  |  |  | 2010 | Hartz Solar LLC | U.S. Energy Information Administration | http://www.eia.gov/electricity/data/browser/ | U.S. Energy Information Administration |  | 2017 |  |  |  | 2.333 | 2.096 | 0.75808
| USA | United States of America | Jefferson Solar Park | USA0059771 | 1 | 43.0146 | -88.7992 | Solar |  |  |  | 2014 | Half Moon Ventures LLC | U.S. Energy Information Administration | http://www.eia.gov/electricity/data/browser/ | U.S. Energy Information Administration |  | 2017 |  | 1.194 | 1.417 | 1.298 | 1.079
| USA | United States of America | Jefferson Street Substation | USA0056599 | 6 | 37.7694 | -90.4258 | Oil |  |  |  | 2002 | City of Farmington - (MO) | U.S. Energy Information Administration | http://www.eia.gov/electricity/data/browser/ | U.S. Energy Information Administration | 60580 | 2017 | 0 | 0 | 0 | 0 | 0
| USA | United States of America | Jefferson-Lewis BOCES Solar | USA0060819 | 2 | 43.971 | -75.9698 | Solar |  |  |  | 2018 | Cypress Creek Renewables | U.S. Energy Information Administration | http://www.eia.gov/electricity/data/browser/ | U.S. Energy Information Administration |  | 2017 |  |  |  |  | 0 | 0.89186
| USA | United States of America | Jeffrey | USA0002227 | 21.6 | 40.9594 | -100.3979 | Hydro |  |  |  | 1941 | Central Nebraska Pub P&I Dist | U.S. Energy Information Administration | http://www.eia.gov/electricity/data/browser/ | U.S. Energy Information Administration | 15779 | 2017 | 83.966 | 96.153 | 139.024 | 143.888 | 114.85
| USA | United States of America | Jeffrey Energy Center | USA0006068 | 2160 | 39.2865 | -96.1172 | Coal |  |  |  | 1980.3333 | Westar Energy Inc | U.S. Energy Information Administration | http://www.eia.gov/electricity/data/browser/ | U.S. Energy Information Administration | 36725 | 2017 | 13372.1089 | 11466.661 | 11346.1079 | 9850.708 | 10705.9245
| USA | United States of America | Jericho Power | USA0059070 | 14.3 | 44.4669 | -71.225 | Wind |  |  |  | 2016 | Jericho Power LLC | U.S. Energy Information Administration | http://www.eia.gov/electricity/data/browser/ | U.S. Energy Information Administration |  | 2017 |  |  |  | 26.485 | 26.511 | 2.5369
| USA | United States of America | Jericho Rise Wind Farm LLC | USA0059629 | 77.7 | 44.8889 | -74.1033 | Wind |  |  |  | 2017 | Jericho Rise Wind Farm LLC | U.S. Energy Information Administration | http://www.eia.gov/electricity/data/browser/ | U.S. Energy Information Administration | 68724 | 2017 |  |  |  | 15.32 | 245.299 | 13.7846
| USA | United States of America | Jersey Gardens Phase 1 | USA0058653 | 1.7 | 40.6608 | -74.1733 | Solar |  |  |  | 2012 | SEDC Jersey Gardens Owner LLC | U.S. Energy Information Administration | http://www.eia.gov/electricity/data/browser/ | U.S. Energy Information Administration |  | 2017 | 2.317 | 2.26 | 2.259 | 2.392 | 2.189
| USA | United States of America | Jersey Gardens Phase 2 | USA0058654 | 2.3 | 40.6608 | -74.1733 | Solar |  |  |  | 2012 | CF Jersey Gardens Owner Two LLC | U.S. Energy Information Administration | http://www.eia.gov/electricity/data/browser/ | U.S. Energy Information Administration |  | 2017 | 3.241 | 3.077 | 3.2 | 3.404 | 3.09
| USA | United States of America | Jersey Holdings | USA0060784 | 5 | 34.5643 | -79.0375 | Solar |  |  |  | 2018 | Heelstone Energy Holdings LLC | U.S. Energy Information Administration | http://www.eia.gov/electricity/data/browser/ | U.S. Energy Information Administration |  | 2017 |  |  |  |  | 0.111 | 2.2296
| USA | United States of America | Jersey Valley Geothermal Power Plant | USA0057376 | 23.5 | 40.1808 | -117.4739 | Geothermal |  |  |  | 2011 | Ormat Nevada Inc | U.S. Energy Information Administration | http://www.eia.gov/electricity/data/browser/ | U.S. Energy Information Administration | 55371 | 2017 | 75.568 | 77.942 | 74.805 | 71.773 | 72.559
| USA | United States of America | Jersey-Atlantic Wind Farm | USA0056300 | 7.5 | 39.3822 | -74.4475 | Wind |  |  |  | 2006 | Leeward Asset Management LLC | U.S. Energy Information Administration | http://www.eia.gov/electricity/data/browser/ | U.S. Energy Information Administration | 55018 | 2017 | 10.877 | 20.834 | 20.328 | 20.131 | 21.534
| USA | United States of America | Jessica Mills LLC | USA0055564 | 1.9 | 44.4278 | -96.43 | Wind |  |  |  | 2001 | CHI Operations Inc | U.S. Energy Information Administration | http://www.eia.gov/electricity/data/browser/ | U.S. Energy Information Administration |  | 2017 | 5.087 | 5.707 | 5.843 | 5.44 | 5.08
| USA | United States of America | Jesup Plant | USA0010560 | 69.5 | 31.6593 | -81.8439 | Biomass | Waste | Oil | Gas | 1972.5396 | Rayonier Advanced Materials | U.S. Energy Information Administration | http://www.eia.gov/electricity/data/browser/ | U.S. Energy Information Administration |  | 2017 | 502.708 | 372.6386 | 464.2263 | 479.1753 | 456.5199
| USA | United States of America | Jetmore | USA0001292 | 2.5 | 38.0803 | -99.8936 | Oil |  |  |  | 2015 | City of Jetmore | U.S. Energy Information Administration | http://www.eia.gov/electricity/data/browser/ | U.S. Energy Information Administration | 23600 | 2017 | 0.003 | 0 | 0.045 | 0.096 | 0.026
| USA | United States of America | Jett Creek Windfarm (Burnt River) | USA0059490 | 10 | 44.425 | -117.2739 | Wind |  |  |  | 2017 | Jett Creek | U.S. Energy Information Administration | http://www.eia.gov/electricity/data/browser/ | U.S. Energy Information Administration |  | 2017 |  |  |  |  | 22.829 | 1.7741
| USA | United States of America | Jewett City 1 | USA0057602 | 2.6 | 41.6041 | -71.9825 | Oil |  |  |  | 2010 | Connecticut Mun Elec Engy Coop | U.S. Energy Information Administration | http://www.eia.gov/electricity/data/browser/ | U.S. Energy Information Administration | 33317 | 2017 | 0.281 | 0.347 | 0.37 | 0.314 | 0.281
| USA | United States of America | Jewish Community Center PV | USA0058292 | 1.1 | 33.6031 | -111.9247 | Solar |  |  |  | 2012 | Main Street Power | U.S. Energy Information Administration | http://www.eia.gov/electricity/data/browser/ | U.S. Energy Information Administration |  | 2017 | 2.168 | 2.195 | 2.201 | 2.227 | 2.182
| USA | United States of America | Jim Bridger | USA0008066 | 2441.9 | 41.7378 | -108.7875 | Coal | Oil |  |  | 1976.2491 | PacifiCorp | U.S. Energy Information Administration | http://www.eia.gov/electricity/data/browser/ | U.S. Energy Information Administration | 29518 | 2017 | 14817.0406 | 14015.875 | 13439.3412 | 11685.771 | 11642.8095
| USA | United States of America | Jim Falls | USA0004008 | 59.8 | 45.051 | -91.274 | Hydro |  |  |  | 1988 | Northern States Power Co - Minnesota | U.S. Energy Information Administration | http://www.eia.gov/electricity/data/browser/ | U.S. Energy Information Administration | 28315 | 2017 | 139.876 | 154.551 | 153.073 | 192.427 | 187.862
| USA | United States of America | Jobos | WRI1028010 | 42 | 17.9615 | -66.1402 | Gas | [5 empty] | CEPR | http://energia.pr.gov/datos/plantas/ | WRI | 30940 | [6 empty] | 295.9097
| USA | United States of America | Jocassee | USA0003262 | 774 | 34.9594 | -82.9147 | Hydro |  |  |  | 1974.5 | Duke Energy Carolinas LLC | U.S. Energy Information Administration | http://www.eia.gov/electricity/data/browser/ | U.S. Energy Information Administration | 18724 | 2017 | -169.743 | -238.367 | -248.787 | -206.937 | -249.972
| USA | United States of America | John B Rich Memorial Power Station | USA0010113 | 88.4 | 40.7903 | -76.1983 | Coal | Oil |  |  | 1988 | Gilberton Power Co | U.S. Energy Information Administration | http://www.eia.gov/electricity/data/browser/ | U.S. Energy Information Administration | 14964 | 2017 | 654.377 | 621.95 | 631.819 | 631.279 | 634.555
| USA | United States of America | John C Boyle | USA0003028 | 98.7 | 42.0936 | -122.0703 | Hydro |  |  |  | 1958 | PacifiCorp | U.S. Energy Information Administration | http://www.eia.gov/electricity/data/browser/ | U.S. Energy Information Administration | 29513 | 2017 | 166.834 | 172.588 | 160.121 | 214.776 | 318.732
| USA | United States of America | John Day | USA0003082 | 2160 | 45.7164 | -120.6941 | Hydro |  |  |  | 1969.5 | USACE Northwestern Division | U.S. Energy Information Administration | http://www.eia.gov/electricity/data/browser/ | U.S. Energy Information Administration | 35570 | 2017 | 8893.007 | 9472.764 | 8679.505 | 9171.812 | 10506.957
| USA | United States of America | John Deere Dubuque Works | USA0054414 | 9 | 42.5734 | -90.6926 | Oil |  |  |  | 1994 | John Deere Dubuque Works | U.S. Energy Information Administration | http://www.eia.gov/electricity/data/browser/ | U.S. Energy Information Administration | 23238 | 2017 | 0 | 0 | 0 | 0 | 0.0245
| USA | United States of America | John E Amos | USA0003935 | 2932.6 | 38.4731 | -81.8233 | Coal |  |  |  | 1972.1649 | Appalachian Power Co | U.S. Energy Information Administration | http://www.eia.gov/electricity/data/browser/ | U.S. Energy Information Administration | 13350 | 2017 | 14312.4465 | 13544.8343 | 14072.1537 | 14311.2623 | 13892.3413
| USA | United States of America | John H Kerr | USA0003833 | 296.8 | 36.5994 | -78.3005 | Hydro |  |  |  | 1953.4114 | USCE-Wilmington District | U.S. Energy Information Administration | http://www.eia.gov/electricity/data/browser/ | U.S. Energy Information Administration | 35567 | 2017 | 415.468 | 422.083 | 363.987 | 586.294 | 394.864
| USA | United States of America | John H Warden | USA0001772 | 18.7 | 46.7553 | -88.4558 | Waste | Other |  |  | 1959 | L'Anse Warden Electric Company LLC | U.S. Energy Information Administration | http://www.eia.gov/electricity/data/browser/ | U.S. Energy Information Administration |  | 2017 | 0 | 0 | 0 | 0 | 113.188
| USA | United States of America | John L. Featherstone Plant | USA0057475 | 55 | 33.2046 | -115.5733 | Geothermal |  |  |  | 2012 | Hudson Ranch Power I LLC | U.S. Energy Information Administration | http://www.eia.gov/electricity/data/browser/ | U.S. Energy Information Administration | 57281 | 2017 | 386.399 | 429.194 | 435.264 | 443.269 | 424.265
| USA | United States of America | John P Madgett | USA0004271 | 387 | 44.3036 | -91.9126 | Coal |  |  |  | 1979 | Dairyland Power Coop | U.S. Energy Information Administration | http://www.eia.gov/electricity/data/browser/ | U.S. Energy Information Administration | 18016 | 2017 | 2453.238 | 1383.643 | 1502.812 | 1786.971 | 1532.472
| USA | United States of America | John R Kelly | USA0000664 | 146.1 | 29.6461 | -82.3208 | Gas | Oil |  |  | 1988.6797 | Gainesville Regional Utilities | U.S. Energy Information Administration | http://www.eia.gov/electricity/data/browser/ | U.S. Energy Information Administration |  | 2017 | 472.805 | 242.833 | 0 | 0 | 546.311
| USA | United States of America | John S Rainey | USA0007834 | 1102 | 34.3477 | -82.7745 | Gas | Oil |  |  | 2001.9855 | South Carolina Public Service Authority | U.S. Energy Information Administration | http://www.eia.gov/electricity/data/browser/ | U.S. Energy Information Administration | 45545 | 2017 | 4317.745 | 0 | 0 | 0 | 5781.716
| USA | United States of America | John Sevier | USA0003405 | 996.9 | 36.3767 | -82.9639 | Gas |  |  |  | 2012 | Tennessee Valley Authority | U.S. Energy Information Administration | http://www.eia.gov/electricity/data/browser/ | U.S. Energy Information Administration | 34355 | 2017 | 2137.658 | 3333.751 | 4769.048 | 5429.704 | 5199.092
| USA | United States of America | John Street 1 3 4 & 5 | USA0056256 | 5.4 | 41.4458 | -72.8364 | Oil |  |  |  | 2006.6667 | Connecticut Mun Elec Engy Coop | U.S. Energy Information Administration | http://www.eia.gov/electricity/data/browser/ | U.S. Energy Information Administration |  | 2017 | 0.019 |  |  |  |  | 30.1633
| USA | United States of America | John Twitty Energy Center | USA0006195 | 603 | 37.1517 | -93.388 | Coal | Oil | Gas |  | 1994.6783 | City Utilities of Springfield - (MO) | U.S. Energy Information Administration | http://www.eia.gov/electricity/data/browser/ | U.S. Energy Information Administration | 33404 | 2017 | 0 | 0 | 0 | 0 | 1958.218
| USA | United States of America | John W Turk Jr Power Plant | USA0056564 | 609 | 33.6497 | -93.8119 | Coal |  |  |  | 2013 | Southwestern Electric Power Co | U.S. Energy Information Administration | http://www.eia.gov/electricity/data/browser/ | U.S. Energy Information Administration | 56078 | 2017 | 3846.14 | 4422.641 | 3230.316 | 3748.751 | 4415.575
| USA | United States of America | Johnson | USA0006579 | 6 | 37.5669 | -101.7511 | Oil |  |  |  | 2017 | City of Johnson - (KS) | U.S. Energy Information Administration | http://www.eia.gov/electricity/data/browser/ | U.S. Energy Information Administration | 23662 | 2017 | 0 | 0 | 0 | 0 | 0.009
| USA | United States of America | Johnson 1 | USA0002228 | 21.6 | 40.6936 | -99.8178 | Hydro |  |  |  | 1941 | Central Nebraska Pub P&I Dist | U.S. Energy Information Administration | http://www.eia.gov/electricity/data/browser/ | U.S. Energy Information Administration | 15780 | 2017 | 47.867 | 65.159 | 114.631 | 120.327 | 85.069
| USA | United States of America | Johnson 2 | USA0002229 | 22.5 | 40.6839 | -99.7447 | Hydro |  |  |  | 1941 | Central Nebraska Pub P&I Dist | U.S. Energy Information Administration | http://www.eia.gov/electricity/data/browser/ | U.S. Energy Information Administration | 15782 | 2017 | 56.442 | 81.809 | 145.596 | 154.138 | 106.778
| USA | United States of America | Johnson Co. Solar RES | USA0059990 | 1.1 | 39.518 | -86.0684 | Solar |  |  |  | 2016 | Hoosier Energy R E C Inc | U.S. Energy Information Administration | http://www.eia.gov/electricity/data/browser/ | U.S. Energy Information Administration |  | 2017 |  |  |  | 0.178 | 1.988 | 0.49052
| USA | United States of America | Johnson County | USA0054817 | 282.6 | 32.3994 | -97.4078 | Gas | Oil |  |  | 1996 | Brazos Electric Power Coop Inc | U.S. Energy Information Administration | http://www.eia.gov/electricity/data/browser/ | U.S. Energy Information Administration | 28042 | 2017 | 772.941 | 732.504 | 602.43 | 424.044 | 382.526
| USA | United States of America | Johnson Falls | USA0004067 | 3.4 | 45.2875 | -88.1603 | Hydro |  |  |  | 1923 | Wisconsin Public Service Corp | U.S. Energy Information Administration | http://www.eia.gov/electricity/data/browser/ | U.S. Energy Information Administration | 37252 | 2017 | 9.567 | 12.186 | 12.742 | 12.664 | 15.883
| USA | United States of America | Johnson Matthey Inc. Solar | USA0057723 | 4 | 39.8253 | -75.2197 | Solar |  |  |  | 2011 | Constellation Solar New Jersey II LLC | U.S. Energy Information Administration | http://www.eia.gov/electricity/data/browser/ | U.S. Energy Information Administration |  | 2017 | 6.467 | 6.794 | 6.928 | 7.051 | 6.334
| USA | United States of America | Johnsonburg Mill | USA0054638 | 54 | 41.4915 | -78.6758 | Biomass | Gas |  |  | 1993 | Domtar LLC | U.S. Energy Information Administration | http://www.eia.gov/electricity/data/browser/ | U.S. Energy Information Administration | 63615 | 2017 | 119.475 | 280.69 | 244.687 | 219.209 | 243.463
| USA | United States of America | Johnsonville | USA0003406 | 1426 | 36.0278 | -87.9861 | Gas | Oil |  |  | 1980.9257 | Tennessee Valley Authority | U.S. Energy Information Administration | http://www.eia.gov/electricity/data/browser/ | U.S. Energy Information Administration | 34353 | 2017 | 2122.058 | 2137.668 | 2115.257 | 1679.733 | 1365.85
| USA | United States of America | Johnsonville Dam | USA0002580 | 4 | 42.9204 | -73.5089 | Hydro |  |  |  | 1909 | Erie Boulevard Hydropower LP | U.S. Energy Information Administration | http://www.eia.gov/electricity/data/browser/ | U.S. Energy Information Administration | 27826 | 2017 | 6.582 | 10.071 | 4.906 | 4.732 | 6.689
| USA | United States of America | Johnston LFG Turbine Plant | USA0059254 | 34.5 | 41.8033 | -71.5233 | Waste |  |  |  | 2013 | Rhode Island LFG Genco | U.S. Energy Information Administration | http://www.eia.gov/electricity/data/browser/ | U.S. Energy Information Administration |  | 2017 | 47.3884 | 206.6944 | 211.007 | 204.6021 | 202.9841
| USA | United States of America | Johnston Solar | USA0059858 | 1 | 41.8009 | -71.5595 | Solar |  |  |  | 2015 | Half Moon Ventures LLC | U.S. Energy Information Administration | http://www.eia.gov/electricity/data/browser/ | U.S. Energy Information Administration |  | 2017 |  |  | 0.747 | 1.938 | 1.814 | 0.44593
| USA | United States of America | Joliet 29 | USA0000384 | 1320 | 41.4946 | -88.1238 | Coal | Gas |  |  | 1965.5 | Midwest Generations EME LLC | U.S. Energy Information Administration | http://www.eia.gov/electricity/data/browser/ | U.S. Energy Information Administration | 17168 | 2017 | 5650.354 | 5061.426 | 5466.753 | 1601.067 | 321.791
| USA | United States of America | Joliet 9 | USA0000874 | 360.4 | 41.4931 | -88.1153 | Coal |  |  |  | 1959 | Midwest Generations EME LLC | U.S. Energy Information Administration | http://www.eia.gov/electricity/data/browser/ | U.S. Energy Information Administration | 17168 | 2017 | 1302.586 | 1126.329 | 1265.697 | 206.7645 | 43.712
| USA | United States of America | Jones | USA0003482 | 860.4 | 33.5239 | -101.7392 | Gas | Oil |  |  | 1989.2751 | Southwestern Public Service Co | U.S. Energy Information Administration | http://www.eia.gov/electricity/data/browser/ | U.S. Energy Information Administration | 33298 | 2017 | 1527.931 | 1423.165 | 1714.036 | 1559.622 | 963.348
| USA | United States of America | Jones Bluff | USA0006131 | 82 | 32.3242 | -86.7843 | Hydro |  |  |  | 1975 | USCE-Mobile District | U.S. Energy Information Administration | http://www.eia.gov/electricity/data/browser/ | U.S. Energy Information Administration | 35602 | 2017 | 155.479 | 295.454 | 310.377 | 195.134 | 313.981
| USA | United States of America | Jones Fork | USA0000534 | 10 | 38.8503 | -120.3819 | Hydro |  |  |  | 1985 | Sacramento Municipal Util Dist | U.S. Energy Information Administration | http://www.eia.gov/electricity/data/browser/ | U.S. Energy Information Administration | 31871 | 2017 | 11.974 | 10.648 | 3.2 | 22.638 | 40.59
| USA | United States of America | Jones Street | USA0002290 | 130 | 41.2515 | -95.9227 | Oil |  |  |  | 1973 | Omaha Public Power District | U.S. Energy Information Administration | http://www.eia.gov/electricity/data/browser/ | U.S. Energy Information Administration | 28894 | 2017 | -0.408 | 0.294 | -0.395 | -0.125 | 0.08
| USA | United States of America | Jonesboro City Water & Light Plant | USA0056505 | 224.3 | 35.8486 | -90.7254 | Gas | Oil |  |  | 2002.4512 | City Water and Light Plant | U.S. Energy Information Administration | http://www.eia.gov/electricity/data/browser/ | U.S. Energy Information Administration |  | 2017 | 0 | 0 | 72.324 | 67.723 | 51.609
| USA | United States of America | Joppa Steam | USA0000887 | 1099.8 | 37.2094 | -88.8589 | Coal | Gas |  |  | 1954 | Electric Energy Inc | U.S. Energy Information Administration | http://www.eia.gov/electricity/data/browser/ | U.S. Energy Information Administration | 19175 | 2017 | 0 | 0 | 0 | 0 | 3914.254
| USA | United States of America | Jordache Enterprises Solar | USA0058049 | 1.3 | 40.5557 | -74.4084 | Solar |  |  |  | 2011 | Jordache Enterprises | U.S. Energy Information Administration | http://www.eia.gov/electricity/data/browser/ | U.S. Energy Information Administration |  | 2017 | 1.3672 | -0.064 | 0.817 | 0.675 | 0.809
| USA | United States of America | Jordan Dam | USA0000013 | 100 | 32.6189 | -86.2548 | Hydro |  |  |  | 1929 | Alabama Power Co | U.S. Energy Information Administration | http://www.eia.gov/electricity/data/browser/ | U.S. Energy Information Administration | 12589 | 2017 | 477.075 | 294.067 | 336.479 | 269.244 | 211.906
| USA | United States of America | Jordan Hydroelectric Project | USA0058390 | 4.4 | 35.6547 | -79.0683 | Hydro |  |  |  | 2012 | Jordan Hydroelectric LTD PTP | U.S. Energy Information Administration | http://www.eia.gov/electricity/data/browser/ | U.S. Energy Information Administration |  | 2017 | 14.674 | 12.632 | 12.87 | 11.637 | 9.895
| USA | United States of America | Jordanelle Dam Hydroelectric Project | USA0061853 | 13 | 40.5966 | -111.4236 | Hydro |  |  |  | 2008 | Central Utah Water Conservancy District | U.S. Energy Information Administration | http://www.eia.gov/electricity/data/browser/ | U.S. Energy Information Administration |  | 2017 |  |  |  |  | 50.2148 | 594.0114
| USA | United States of America | Joseph J Seymour Power Project | USA0007910 | 94 | 40.6631 | -74 | Gas |  |  |  | 2001 | New York Power Authority | U.S. Energy Information Administration | http://www.eia.gov/electricity/data/browser/ | U.S. Energy Information Administration |  | 2017 | 185.765 | 73.738 | 118.779 | 113.532 | 86.709
| USA | United States of America | Joseph M Farley | USA0006001 | 1776.4 | 31.2231 | -85.1116 | Nuclear |  |  |  | 1979.5 | Alabama Power Co | U.S. Energy Information Administration | http://www.eia.gov/electricity/data/browser/ | U.S. Energy Information Administration | 33231 | 2017 | 14098.022 | 14505.389 | 14281.688 | 13687.256 | 14804.094
| USA | United States of America | Judge F Carr | USA0000442 | 154.4 | 40.6469 | -122.627 | Hydro |  |  |  | 1963 | U S Bureau of Reclamation | U.S. Energy Information Administration | http://www.eia.gov/electricity/data/browser/ | U.S. Energy Information Administration | 35648 | 2017 | 423.712 | 338.338 | 248.667 | 133.554 | 359.686
| USA | United States of America | Judith Gap Wind Energy Center | USA0056377 | 135 | 46.5725 | -109.7531 | Wind |  |  |  | 2006 | Invenergy Services LLC | U.S. Energy Information Administration | http://www.eia.gov/electricity/data/browser/ | U.S. Energy Information Administration | 54043 | 2017 | 507.969 | 489.637 | 455.35 | 481.097 | 450.729
| USA | United States of America | Julesburg | USA0000504 | 2.8 | 40.9505 | -102.2795 | Oil |  |  |  | 1956.3214 | City of Julesburg - (CO) | U.S. Energy Information Administration | http://www.eia.gov/electricity/data/browser/ | U.S. Energy Information Administration | 23736 | 2017 | 0 | 0 | 0 | 0 | 0
| USA | United States of America | Julia Hills LLC | USA0055563 | 1.9 | 44.4231 | -96.4458 | Wind |  |  |  | 2001 | CHI Operations Inc | U.S. Energy Information Administration | http://www.eia.gov/electricity/data/browser/ | U.S. Energy Information Administration |  | 2017 | 5.348 | 5.924 | 5.794 | 5.301 | 4.992
| USA | United States of America | Junction Hilltop Wind Farm | USA0058444 | 8 | 42.0989 | -94.2692 | Wind |  |  |  | 2012 | Junction Hilltop Management LLC | U.S. Energy Information Administration | http://www.eia.gov/electricity/data/browser/ | U.S. Energy Information Administration |  | 2017 | 30.506 | 30.648 | 27.829 | 28.226 | 26.76
| USA | United States of America | Junction Road | USA0060265 | 4.4 | 40.5237 | -74.8434 | Solar |  |  |  | 2016 | NJR Clean Energy Ventures Corporation | U.S. Energy Information Administration | http://www.eia.gov/electricity/data/browser/ | U.S. Energy Information Administration |  | 2017 |  |  |  | 4.236 | 6.876 | 1.9621
| USA | United States of America | Juniata Locomotive Shop | USA0010302 | 1.5 | 40.5333 | -78.3841 | Gas |  |  |  | 2015 | Norfork Southern Corp | U.S. Energy Information Administration | http://www.eia.gov/electricity/data/browser/ | U.S. Energy Information Administration |  | 2017 | 8.881 | 7.12 | 0 |  | 4.677
| USA | United States of America | Juniper Canyon I Wind Project | USA0057320 | 151.2 | 45.9215 | -120.2355 | Wind |  |  |  | 2011 | Avangrid Renewables LLC | U.S. Energy Information Administration | http://www.eia.gov/electricity/data/browser/ | U.S. Energy Information Administration | 62107 | 2017 | 325.108 | 338.845 | 307.443 | 322.142 | 297.163
| USA | United States of America | Juniper Networks Sunnyvale | USA0058301 | 1.1 | 37.4069 | -122.0269 | Gas |  |  |  | 2013 | Bloom Energy | U.S. Energy Information Administration | http://www.eia.gov/electricity/data/browser/ | U.S. Energy Information Administration | 68299 | 2017 | 2.8324 | 5.217 | 6.137 | 6.751 | 7.777
| USA | United States of America | Juniper Ridge Hydroelectric Project | USA0057437 | 5 | 44.1427 | -121.2697 | Hydro |  |  |  | 2010 | Central Oregon Irrigation Dist | U.S. Energy Information Administration | http://www.eia.gov/electricity/data/browser/ | U.S. Energy Information Administration | 58836 | 2017 | 13.118 | 13.957 | 13.017 | 13.125 | 12.951
| USA | United States of America | K W Company | USA0055007 | 1.4 | 42.5948 | -114.4353 | Hydro |  |  |  | 1985.2857 | K-W Co | U.S. Energy Information Administration | http://www.eia.gov/electricity/data/browser/ | U.S. Energy Information Administration |  | 2017 | 3.217 | 3.494 | 3.429 | 3.76 | 2.196
| USA | United States of America | K&D Energy LLC | USA0056626 | 4 | 43.6181 | -95.4172 | Wind |  |  |  | 2008 | Ewington Wind Project | U.S. Energy Information Administration | http://www.eia.gov/electricity/data/browser/ | U.S. Energy Information Administration |  | 2017 | 13.635 | 14.67 | 13.112 | 14.392 | 13.289
| USA | United States of America | K-Brink Windfarm LLC | USA0056206 | 2 | 44.0197 | -96.1183 | Wind |  |  |  | 2003 | K-brink Windfarm LLC | U.S. Energy Information Administration | http://www.eia.gov/electricity/data/browser/ | U.S. Energy Information Administration |  | 2017 | 6.223 | 6.634 | 4.979 | 4.343 | 6.489
| USA | United States of America | KC Energy LLC | USA0056625 | 4 | 43.6292 | -95.4169 | Wind |  |  |  | 2008 | Ewington Wind Project | U.S. Energy Information Administration | http://www.eia.gov/electricity/data/browser/ | U.S. Energy Information Administration |  | 2017 | 14.269 | 15.586 | 14.637 | 14.538 | 13.984
| USA | United States of America | KCP&L SmartGrid Innovation Park | USA0059772 | 1 | 39.0403 | -94.5712 | Storage |  |  |  | 2012 | Kansas City Power & Light Co | U.S. Energy Information Administration | http://www.eia.gov/electricity/data/browser/ | U.S. Energy Information Administration |  | 2017 |  |  |  | 0 | 0
| USA | United States of America | KIUC Kapaia PV and BA Storage Project | USA0060546 | 28 | 21.9973 | -159.3792 | Solar | Storage |  |  | 2017 | Tesla Inc. | U.S. Energy Information Administration | http://www.eia.gov/electricity/data/browser/ | U.S. Energy Information Administration |  | 2017 |  |  |  |  | 13.256 | 12.486
| USA | United States of America | KODE Novus I | USA0057516 | 80 | 36.5439 | -101.3936 | Wind |  |  |  | 2012 | DeWind Co. | U.S. Energy Information Administration | http://www.eia.gov/electricity/data/browser/ | U.S. Energy Information Administration | 63398 | 2017 | 176.472 | 242.593 | 214.63 | 147.3014 | 0.919
| USA | United States of America | KODE Novus II | USA0057889 | 40 | 36.549 | -101.4959 | Wind |  |  |  | 2013 | DeWind Co. | U.S. Energy Information Administration | http://www.eia.gov/electricity/data/browser/ | U.S. Energy Information Administration | 63398 | 2017 | 94.228 | 130.212 | 105.655 | 47.4706 | 0
| USA | United States of America | KRS I Anahola Solar | USA0058639 | 18 | 22.1317 | -159.3031 | Solar | Storage |  |  | 2015 | Kauai Island Utility Cooperative | U.S. Energy Information Administration | http://www.eia.gov/electricity/data/browser/ | U.S. Energy Information Administration |  | 2017 |  |  | 6.925 | -41.889 | 21.171 | 8.0267
| USA | United States of America | KRS II Koloa Solar | USA0058640 | 13.5 | 21.9008 | -159.45 | Solar | Storage |  |  | 2014 | Kauai Island Utility Cooperative | U.S. Energy Information Administration | http://www.eia.gov/electricity/data/browser/ | U.S. Energy Information Administration |  | 2017 |  | 10.412 | 18.014 | 0 | 21.813
| USA | United States of America | KS Solar Six LLC | USA0059468 | 2.5 | 42.4708 | -72.045 | Solar |  |  |  | 2014 | Kearsarge Solar LLC | U.S. Energy Information Administration | http://www.eia.gov/electricity/data/browser/ | U.S. Energy Information Administration | 69226 | 2017 |  | 2.924 | 3.06 | 3.256 | 2.923
| USA | United States of America | KSS Turbines LLC | USA0056627 | 4 | 43.6247 | -95.4314 | Wind |  |  |  | 2008 | Ewington Wind Project | U.S. Energy Information Administration | http://www.eia.gov/electricity/data/browser/ | U.S. Energy Information Administration |  | 2017 | 13.647 | 14.635 | 14.367 | 13.563 | 13.37
| USA | United States of America | Kahe | USA0000765 | 609.7 | 21.3564 | -158.1289 | Oil |  |  |  | 1972.0984 | Hawaiian Electric Co Inc | U.S. Energy Information Administration | http://www.eia.gov/electricity/data/browser/ | U.S. Energy Information Administration | 21898 | 2017 | 0 | 0 | 0 | 0 | 2485.543
| USA | United States of America | Kaheawa Pastures Wind Farm | USA0056449 | 30 | 20.8142 | -156.551 | Wind |  |  |  | 2006 | First Wind O&M LLC | U.S. Energy Information Administration | http://www.eia.gov/electricity/data/browser/ | U.S. Energy Information Administration | 45688 | 2017 | 101.51 | 108.98 | 110.677 | 110.484 | 90.327
| USA | United States of America | Kaheawa Wind Power II LLC | USA0057082 | 31 | 20.7947 | -156.536 | Wind | Storage |  |  | 2012 | First Wind O&M LLC | U.S. Energy Information Administration | http://www.eia.gov/electricity/data/browser/ | U.S. Energy Information Administration |  | 2017 | 0 | 0 | 65.878 | 0 | 66.732
| USA | United States of America | Kaheka Hydro | USA0055864 | 4.5 | 20.8886 | -156.3569 | Hydro |  |  |  | 1925 | Alexander & Baldwin Inc. | U.S. Energy Information Administration | http://www.eia.gov/electricity/data/browser/ | U.S. Energy Information Administration | 48726 | 2017 | 8.2378 | 17.8279 | 17.8883 | 2.737 | 3.249
| USA | United States of America | Kahoka | USA0002138 | 7.4 | 40.4225 | -91.7206 | Oil | Gas |  |  | 1980.1892 | City of Kahoka | U.S. Energy Information Administration | http://www.eia.gov/electricity/data/browser/ | U.S. Energy Information Administration | 23775 | 2017 | 0 | 0.001 | 0.008 | 0.008 | 0.009
| USA | United States of America | Kahuku Wind Power LLC | USA0057087 | 30 | 21.681 | -157.975 | Wind |  |  |  | 2011 | First Wind O&M LLC | U.S. Energy Information Administration | http://www.eia.gov/electricity/data/browser/ | U.S. Energy Information Administration | 61392 | 2017 | 0 | 67.666 | 78.906 | 90.127 | 71.266
| USA | United States of America | Kahului | USA0006056 | 34 | 20.8969 | -156.4627 | Oil |  |  |  | 1956.9412 | Maui Electric Co Ltd | U.S. Energy Information Administration | http://www.eia.gov/electricity/data/browser/ | U.S. Energy Information Administration | 25777 | 2017 | 0 | 0 | 0 | 0 | 161.032
| USA | United States of America | Kaiser Downey | USA0058128 | 1 | 33.9192 | -118.1286 | Waste | Gas |  |  | 2012 | Bloom Energy 2009 PPA | U.S. Energy Information Administration | http://www.eia.gov/electricity/data/browser/ | U.S. Energy Information Administration | 62995 | 2017 | 7.9725 | 5.3876 | 3.387 | 0.004 | 8.3219
| USA | United States of America | Kaiser Ontario | USA0058132 | 1 | 34.0325 | -117.6089 | Biomass | Gas |  |  | 2012 | Bloom Energy 2009 PPA | U.S. Energy Information Administration | http://www.eia.gov/electricity/data/browser/ | U.S. Energy Information Administration | 68290 | 2017 | 7.9378 | 6.9755 | 4.238 | 0.004 | 8.455
| USA | United States of America | Kake | USA0007464 | 3.1 | 56.963 | -133.9226 | Oil |  |  |  | 2008.4839 | Inside Passage Elec Coop Inc | U.S. Energy Information Administration | http://www.eia.gov/electricity/data/browser/ | U.S. Energy Information Administration | 34705 | 2017 | 2.969 | 2.683 | 2.201 | 2.139 | 2.137
| USA | United States of America | Kalaeloa Cogen Plant | USA0054646 | 299.4 | 21.3021 | -158.0963 | Oil |  |  |  | 1990.2037 | Kalaeloa Partners LP | U.S. Energy Information Administration | http://www.eia.gov/electricity/data/browser/ | U.S. Energy Information Administration | 12225 | 2017 | 1414.84 | 1309.576 | 1367.8 | 1295.416 | 1329.897
| USA | United States of America | Kalaeloa Renewable Energy Park | USA0058651 | 5 | 21.3281 | -158.04 | Solar |  |  |  | 2014 | Hanwha Q CELLS USA | U.S. Energy Information Administration | http://www.eia.gov/electricity/data/browser/ | U.S. Energy Information Administration |  | 2017 |  | 8.826 | 9.137 | 8.9179 | 8.3853
| USA | United States of America | Kalaeloa Solar Two | USA0058259 | 5 | 21.32 | -158.0869 | Solar |  |  |  | 2013 | Kalaeloa Solar Two LLC | U.S. Energy Information Administration | http://www.eia.gov/electricity/data/browser/ | U.S. Energy Information Administration | 63057 | 2017 | 10.868 | 11.366 | 11.406 | 11.725 | 10.807
| USA | United States of America | Kalaheo Hydro | USA0010412 | 2 | 21.9361 | -159.5286 | Hydro |  |  |  | 2016 | McBryde Sugar Co Ltd | U.S. Energy Information Administration | http://www.eia.gov/electricity/data/browser/ | U.S. Energy Information Administration |  | 2017 | 2.79 | 2.66 | 2.231 | 2.891 | 5.546
| USA | United States of America | Kalamazoo River Generating Station | USA0055101 | 73.1 | 42.2813 | -85.495 | Gas |  |  |  | 1999 | CMS Generation MI Power LLC | U.S. Energy Information Administration | http://www.eia.gov/electricity/data/browser/ | U.S. Energy Information Administration | 45892 | 2017 | 3.487 | 2.842 | 1.706 | 7.08 | 6.465
| USA | United States of America | Kalkaska CT #1 | USA0007984 | 60.5 | 44.6889 | -85.2019 | Gas |  |  |  | 2003 | Michigan Public Power Agency | U.S. Energy Information Administration | http://www.eia.gov/electricity/data/browser/ | U.S. Energy Information Administration | 49064 | 2017 | 28.527 | 22.073 | 40.602 | 44.522 | 18.017
| USA | United States of America | Kamargo | USA0002581 | 6 | 44.0117 | -75.7967 | Hydro |  |  |  | 1921 | Erie Boulevard Hydropower LP | U.S. Energy Information Administration | http://www.eia.gov/electricity/data/browser/ | U.S. Energy Information Administration | 27827 | 2017 | 23.484 | 22.726 | 12.881 | 16.849 | 24.381
| USA | United States of America | Kamin LLC Wrens Plant | USA0054880 | 6 | 33.2738 | -82.4078 | Gas |  |  |  | 2002 | Kamin LLC | U.S. Energy Information Administration | http://www.eia.gov/electricity/data/browser/ | U.S. Energy Information Administration | 48698 | 2017 | 0 | 0 | 0 | 0 | 0.765
| USA | United States of America | Kanaka | USA0054653 | 1.1 | 39.5589 | -121.2961 | Hydro |  |  |  | 1989 | STS Hydropower Ltd | U.S. Energy Information Administration | http://www.eia.gov/electricity/data/browser/ | U.S. Energy Information Administration | 33819 | 2017 | 0.304 | 0.543 | 0.138 | 1.277 | 0.814
| USA | United States of America | Kankakee Gas Recovery | USA0054659 | 1.6 | 41.0333 | -87.8678 | Waste |  |  |  | 1992 | WM Illinois Renewable Energy LLC | U.S. Energy Information Administration | http://www.eia.gov/electricity/data/browser/ | U.S. Energy Information Administration |  | 2017 | 10.166 | 8.869 | 7.875 | 6.781 | 5.423
| USA | United States of America | Kankakee Hydro Facility | USA0054525 | 1.2 | 41.1128 | -87.8681 | Hydro |  |  |  | 1991 | Kankakee City of | U.S. Energy Information Administration | http://www.eia.gov/electricity/data/browser/ | U.S. Energy Information Administration | 16485 | 2017 | 1.751 | 2.843 | 1.52 | 1.443 | 1.547
| USA | United States of America | Kanoelehua | USA0000769 | 21 | 19.7052 | -155.0625 | Oil |  |  |  | 1965.8095 | Hawaii Electric Light Co Inc | U.S. Energy Information Administration | http://www.eia.gov/electricity/data/browser/ | U.S. Energy Information Administration | 21879 | 2017 | 1.972 | 1.164 | 1.266 | 0.756 | 0.209
| USA | United States of America | Kansas City International | USA0006144 | 36 | 39.2973 | -94.6932 | Gas | Oil |  |  | 1977 | KCP&L Greater Missouri Operations Co | U.S. Energy Information Administration | http://www.eia.gov/electricity/data/browser/ | U.S. Energy Information Administration |  | 2017 | [5 empty] | 253.6369
| USA | United States of America | Kansas River Project | USA0010279 | 7 | 38.974 | -95.2351 | Hydro |  |  |  | 1982.0571 | Bowersock Mills & Power Co | U.S. Energy Information Administration | http://www.eia.gov/electricity/data/browser/ | U.S. Energy Information Administration |  | 2017 | 14.518 | 16.214 | 18.963 | 30.538 | 29.218
| USA | United States of America | KapStone Kraft Paper Corp | USA0050254 | 28.3 | 36.4769 | -77.6414 | Biomass | Coal | Oil | Gas | 1966 | KapStone Kraft Paper Corp | U.S. Energy Information Administration | http://www.eia.gov/electricity/data/browser/ | U.S. Energy Information Administration |  | 2017 | 191.3664 | 195.1017 | 0 | 0 | 195.8935
| USA | United States of America | Kapaa Photovoltaic Project | USA0057525 | 1 | 22.0804 | -159.3316 | Solar |  |  |  | 2011 | Kapaa Solar LLC | U.S. Energy Information Administration | http://www.eia.gov/electricity/data/browser/ | U.S. Energy Information Administration |  | 2017 | 1.885 | 1.8068 | 1.8572 | 1.87 | 1.909
| USA | United States of America | Kapaia Power Station | USA0056258 | 39.1 | 21.9965 | -159.3758 | Other | Oil |  |  | 2002 | Kauai Island Utility Cooperative | U.S. Energy Information Administration | http://www.eia.gov/electricity/data/browser/ | U.S. Energy Information Administration | 38291 | 2017 | 0 | 0 | 0 | 182.128 | 185.155
| USA | United States of America | Kapolei Solar Energy Park | USA0058684 | 1 | 21.3211 | -158.1175 | Solar |  |  |  | 2012 | Forest City Sustainable Resources Pearl City LLC | U.S. Energy Information Administration | http://www.eia.gov/electricity/data/browser/ | U.S. Energy Information Administration |  | 2017 | 1.899 | 1.94 | 1.938 | 1.973 | 1.886
| USA | United States of America | Kapstone | USA0007737 | 99.2 | 32.9 | -79.9667 | Waste | Coal | Oil | Biomass | 1999 | South Carolina Electric&Gas Company | U.S. Energy Information Administration | http://www.eia.gov/electricity/data/browser/ | U.S. Energy Information Administration |  | 2017 | 564.473 | 573.302 | 536.196 | 520.909 | 508.362
| USA | United States of America | Karen Avenue Wind Farm | USA0010718 | 11.7 | 33.9219 | -116.5622 | Wind |  |  |  | 1985 | San Gorgonio Farms Inc | U.S. Energy Information Administration | http://www.eia.gov/electricity/data/browser/ | U.S. Energy Information Administration | 19413 | 2017 | 28.584 | 23.329 | 28.552 | 27.156 | 26.991
| USA | United States of America | Kas Brothers Windfarm | USA0055809 | 1.5 | 44.0119 | -96.1125 | Wind |  |  |  | 2002 | Kas Brothers Windfarm LLC | U.S. Energy Information Administration | http://www.eia.gov/electricity/data/browser/ | U.S. Energy Information Administration |  | 2017 | 3.524 | 3.999 | 3.11 | 3.684 | 3.736
| USA | United States of America | Kasidaya Creek Hydro | USA0056542 | 3 | 59.4072 | -135.3408 | Hydro |  |  |  | 2008 | Alaska Power and Telephone Co | U.S. Energy Information Administration | http://www.eia.gov/electricity/data/browser/ | U.S. Energy Information Administration | 61936 | 2017 | 7.405 | 8.64 | 8.638 | 7.123 | 9.87
| USA | United States of America | Kasigluk | USA0057066 | 2 | 60.8731 | -162.5197 | Oil |  |  |  | 2010.1 | Alaska Village Elec Coop Inc | U.S. Energy Information Administration | http://www.eia.gov/electricity/data/browser/ | U.S. Energy Information Administration | 62180 | 2017 | 2.439 | 2.626 | 0 | 0 | 2.962
| USA | United States of America | Katama Farm | USA0059079 | 1 | 41.3611 | -70.5169 | Solar |  |  |  | 2014 | CF CVEC Owner One LLC | U.S. Energy Information Administration | http://www.eia.gov/electricity/data/browser/ | U.S. Energy Information Administration | 67797 | 2017 |  | 0.793 | 1.581 | 1.661 | 0.9
| USA | United States of America | Kaukauna City Hydro | USA0007822 | 4.8 | 44.2746 | -88.3191 | Hydro |  |  |  | 1941.5 | City of Kaukauna | U.S. Energy Information Administration | http://www.eia.gov/electricity/data/browser/ | U.S. Energy Information Administration | 23873 | 2017 | 34.19 | 36.576 | 34.332 | 38.799 | 39.436
| USA | United States of America | Kaukauna Gas Turbine | USA0004118 | 18 | 44.2762 | -88.2654 | Gas |  |  |  | 1969 | City of Kaukauna | U.S. Energy Information Administration | http://www.eia.gov/electricity/data/browser/ | U.S. Energy Information Administration | 55968 | 2017 | 0.087 | 0.997 | 0.1 | 0.155 | 0.209
| USA | United States of America | Kaukauna Paper Mill | USA0054098 | 44.6 | 44.2826 | -88.2534 | Biomass | Waste | Coal | Gas | 1965.565 | Thilmany LLC | U.S. Energy Information Administration | http://www.eia.gov/electricity/data/browser/ | U.S. Energy Information Administration | 55968 | 2017 | 175.376 | 179.33 | 196.346 | 191.155 | 196.449
| USA | United States of America | Kaw | USA0001294 | 165.7 | 39.0867 | -94.6514 | Gas |  |  |  | 1958.3718 | City of Kansas City - (KS) | U.S. Energy Information Administration | http://www.eia.gov/electricity/data/browser/ | U.S. Energy Information Administration |  | 2017 | [5 empty] | 1167.4342
| USA | United States of America | Kaw Hydro | USA0007545 | 37 | 36.6994 | -96.9278 | Hydro |  |  |  | 1989 | Oklahoma Municipal Power Authority | U.S. Energy Information Administration | http://www.eia.gov/electricity/data/browser/ | U.S. Energy Information Administration |  | 2017 | 73.231 | 50.747 | 88.029 | 150.928 | 95.421
| USA | United States of America | Kawailoa Wind | USA0057529 | 69 | 21.6103 | -158.0408 | Wind |  |  |  | 2012 | Kawailoa Wind LLC | U.S. Energy Information Administration | http://www.eia.gov/electricity/data/browser/ | U.S. Energy Information Administration | 62438 | 2017 | 113.511 | 116.631 | 137.284 | 143.287 | 120.237
| USA | United States of America | Kaweah 1 | USA0000337 | 2.3 | 36.4651 | -118.862 | Hydro |  |  |  | 1929 | Southern California Edison Co | U.S. Energy Information Administration | http://www.eia.gov/electricity/data/browser/ | U.S. Energy Information Administration | 33137 | 2017 | 7.185 | 3.559 | 6.52 | 6.976 | 7.537
| USA | United States of America | Kaweah 2 | USA0000336 | 1.8 | 36.4613 | -118.8799 | Hydro |  |  |  | 1929 | Southern California Edison Co | U.S. Energy Information Administration | http://www.eia.gov/electricity/data/browser/ | U.S. Energy Information Administration | 33136 | 2017 | 6.681 | 4.435 | 6.423 | 5.74 | 7.154
| USA | United States of America | Kaweah 3 | USA0000338 | 4.8 | 36.4861 | -118.8356 | Hydro |  |  |  | 1913 | Southern California Edison Co | U.S. Energy Information Administration | http://www.eia.gov/electricity/data/browser/ | U.S. Energy Information Administration | 33134 | 2017 | 11.085 | 6.761 | 12.262 | 18.979 | 19.807
| USA | United States of America | Kaweah Delta District Hospital | USA0010042 | 3.5 | 36.3275 | -119.2947 | Gas |  |  |  | 2008 | Kaweah Delta Hospital | U.S. Energy Information Administration | http://www.eia.gov/electricity/data/browser/ | U.S. Energy Information Administration | 23886 | 2017 | 0 | 0 | 0 | 20.2331 | 18.6847
| USA | United States of America | Kay Wind LLC | USA0059460 | 299 | 36.9842 | -97.1336 | Wind |  |  |  | 2016 | Southern Power Co | U.S. Energy Information Administration | http://www.eia.gov/electricity/data/browser/ | U.S. Energy Information Administration | 68806 | 2017 |  |  | 62.502 | 1055.23 | 1031.879 | 53.0449
| USA | United States of America | Kayenta Solar Project | USA0061268 | 27.3 | 36.7719 | -110.2639 | Solar |  |  |  | 2017 | NGI-Kayenta Solar Lessor I LLC | U.S. Energy Information Administration | http://www.eia.gov/electricity/data/browser/ | U.S. Energy Information Administration |  | 2017 |  |  |  |  | 51.17 | 12.1738
| USA | United States of America | Keahole | USA0008083 | 89.1 | 19.7317 | -156.0283 | Oil |  |  |  | 2000.4759 | Hawaii Electric Light Co Inc | U.S. Energy Information Administration | http://www.eia.gov/electricity/data/browser/ | U.S. Energy Information Administration | 21877 | 2017 | 260.68 | 301.712 | 288.227 | 303.209 | 318.991
| USA | United States of America | Kearney | USA0002268 | 1.5 | 40.7035 | -99.1008 | Hydro |  |  |  | 1921 | Nebraska Public Power District | U.S. Energy Information Administration | http://www.eia.gov/electricity/data/browser/ | U.S. Energy Information Administration | 27290 | 2017 | 0.109 | 0.23 | 0.508 | 0.243 | 0.237
| USA | United States of America | Kearney NPPD Solar Project | USA0061884 | 5.8 | 40.7217 | -99.0412 | Solar |  |  |  | 2018 | SoCore Energy LLC | U.S. Energy Information Administration | http://www.eia.gov/electricity/data/browser/ | U.S. Energy Information Administration |  | 2017 | [5 empty] | 2.5864
| USA | United States of America | Kearsarge Bellingham PV | USA0061373 | 2.9 | 42.0712 | -71.4586 | Solar |  |  |  | 2017 | Kearsarge Bellingham LLC | U.S. Energy Information Administration | http://www.eia.gov/electricity/data/browser/ | U.S. Energy Information Administration |  | 2017 |  |  |  | 0 | 4.587 | 1.2932
| USA | United States of America | Kearsarge Concord II | USA0061814 | 4.5 | 42.4493 | -71.4204 | Solar |  |  |  | 2017 | Kearsarge Concord II LLC | U.S. Energy Information Administration | http://www.eia.gov/electricity/data/browser/ | U.S. Energy Information Administration |  | 2017 | [5 empty] | 2.0067
| USA | United States of America | Kearsarge Granby | USA0061815 | 2.5 | 42.223 | -72.5083 | Solar |  |  |  | 2017 | Kearsarge Granby LLC | U.S. Energy Information Administration | http://www.eia.gov/electricity/data/browser/ | U.S. Energy Information Administration |  | 2017 | [5 empty] | 1.1148
| USA | United States of America | Kearsarge Southwick LLC | USA0060867 | 3.3 | 42.0163 | -72.7752 | Solar |  |  |  | 2015 | Kearsarge Solar LLC | U.S. Energy Information Administration | http://www.eia.gov/electricity/data/browser/ | U.S. Energy Information Administration | 69236 | 2017 |  |  |  | 6.39 | 5.922 | 1.4716
| USA | United States of America | Keechi Wind | USA0058838 | 110 | 33.1431 | -98.1611 | Wind |  |  |  | 2015 | Enbridge | U.S. Energy Information Administration | http://www.eia.gov/electricity/data/browser/ | U.S. Energy Information Administration | 67618 | 2017 |  |  | 401.536 | 426.122 | 432.81 | 19.5148
| USA | United States of America | Keen Farm | USA0059565 | 5 | 35.4267 | -78.4 | Solar |  |  |  | 2016 | Keen Farm LLC | U.S. Energy Information Administration | http://www.eia.gov/electricity/data/browser/ | U.S. Energy Information Administration |  | 2017 |  |  | 0.15 | 9.217 | 9.564 | 2.2296
| USA | United States of America | Keenan II Renewable Energy Co LLC | USA0057358 | 151.8 | 36.2761 | -99.4908 | Wind |  |  |  | 2011 | CPV Keenan II Renewable Energy Co LLC | U.S. Energy Information Administration | http://www.eia.gov/electricity/data/browser/ | U.S. Energy Information Administration | 58974 | 2017 | 571.872 | 603.586 | 573.618 | 602.985 | 610.093
| USA | United States of America | Kekawaka Power House | USA0054654 | 4.9 | 40.0941 | -123.509 | Hydro |  |  |  | 1990 | STS Hydropower Ltd | U.S. Energy Information Administration | http://www.eia.gov/electricity/data/browser/ | U.S. Energy Information Administration |  | 2017 | 1.461 | 5.828 | 3.055 | 12.54 | 4.025
| USA | United States of America | Kelford | USA0059796 | 5 | 36.1542 | -77.2185 | Solar |  |  |  | 2016 | TWE Kelford Solar Project LLC | U.S. Energy Information Administration | http://www.eia.gov/electricity/data/browser/ | U.S. Energy Information Administration |  | 2017 |  |  |  | 4.992 | 7.212 | 2.2296
| USA | United States of America | Kelford | USA0059527 | 20 | 36.1481 | -77.2119 | Solar |  |  |  | 2016 | Colonial Eagle Solar LLC | U.S. Energy Information Administration | http://www.eia.gov/electricity/data/browser/ | U.S. Energy Information Administration |  | 2017 |  |  | 0 | 45.034 | 43.985 | 8.9186
| USA | United States of America | Kellogg's - San Jose | USA0059280 | 1.1 | 37.3564 | -121.8719 | Gas |  |  |  | 2013 | Bloom Energy | U.S. Energy Information Administration | http://www.eia.gov/electricity/data/browser/ | U.S. Energy Information Administration |  | 2017 |  | 7.858 | 6.555 | 7.256 | 7.642
| USA | United States of America | Kelly Creek Wind Project | USA0060587 | 184 | 40.9675 | -88.1975 | Wind |  |  |  | 2017 | EDF Renewable Asset Holdings Inc. | U.S. Energy Information Administration | http://www.eia.gov/electricity/data/browser/ | U.S. Energy Information Administration | 69507 | 2017 |  |  |  | 82.646 | 660.673 | 32.643
| USA | United States of America | Kelly Ridge | USA0000418 | 10 | 39.5318 | -121.4912 | Hydro |  |  |  | 1963 | South Feather Water and Power Agency | U.S. Energy Information Administration | http://www.eia.gov/electricity/data/browser/ | U.S. Energy Information Administration | 29169 | 2017 | 39.624 | 33.07 | 38.989 | 74.148 | 6.785
| USA | United States of America | Kemper County | USA0007960 | 372 | 32.7976 | -88.606 | Gas | Oil |  |  | 2002 | Tennessee Valley Authority | U.S. Energy Information Administration | http://www.eia.gov/electricity/data/browser/ | U.S. Energy Information Administration | 55618 | 2017 | 99.919 | 97.817 | 222.719 | 474.082 | 226.745
| USA | United States of America | Kenansville | USA0059051 | 2 | 34.96 | -78.04 | Solar |  |  |  | 2014 | Sustainable Power Group LLC | U.S. Energy Information Administration | http://www.eia.gov/electricity/data/browser/ | U.S. Energy Information Administration | 68257 | 2017 | 0.16632 | 3.726 | 3.034 | 3.647 | 3.533
| USA | United States of America | Kenansville Solar 2 LLC | USA0058803 | 2 | 34.9578 | -77.9817 | Solar |  |  |  | 2016 | Cypress Creek Renewables | U.S. Energy Information Administration | http://www.eia.gov/electricity/data/browser/ | U.S. Energy Information Administration | 68257 | 2017 |  |  |  | 3.724 | 3.673 | 0.89186
| USA | United States of America | Kenansville Solar Farm LLC | USA0058840 | 4.5 | 34.97 | -77.9761 | Solar |  |  |  | 2015 | SRE Utility Solar 1 LLC | U.S. Energy Information Administration | http://www.eia.gov/electricity/data/browser/ | U.S. Energy Information Administration | 68257 | 2017 |  | 0.001 | 7.219 | 8.002 | 7.727
| USA | United States of America | Kendall County Generation Facility | USA0055131 | 1256 | 41.4797 | -88.2581 | Gas |  |  |  | 2002 | Dynegy Kendall Energy LLC | U.S. Energy Information Administration | http://www.eia.gov/electricity/data/browser/ | U.S. Energy Information Administration | 45674 | 2017 | 3007.703 | 2242.919 | 6173.794 | 7195.291 | 6507.968
| USA | United States of America | Kendall Square Station | USA0001595 | 273.6 | 42.3633 | -71.0792 | Gas | Oil |  |  | 1988.348 | Veolia - Kendall Green Energy | U.S. Energy Information Administration | http://www.eia.gov/electricity/data/browser/ | U.S. Energy Information Administration |  | 2017 | 679.949 | 1579.727 | 1523.638 | 814.548 | 1479.562
| USA | United States of America | Kenilworth Energy Facility | USA0010805 | 28.8 | 40.6781 | -74.2744 | Gas | Oil |  |  | 1989 | E F Kenilworth LLC | U.S. Energy Information Administration | http://www.eia.gov/electricity/data/browser/ | U.S. Energy Information Administration | 32756 | 2017 | 0 | 140.797 | 138.372 | 129.26 | 136.768
| USA | United States of America | Kennecott Power Plant | USA0056163 | 120.2 | 40.7119 | -112.1225 | Coal | Cogeneration | Gas |  | 1970.6106 | Kennecott Utah Copper | U.S. Energy Information Administration | http://www.eia.gov/electricity/data/browser/ | U.S. Energy Information Administration |  | 2017 | 680.058 | 596.613 | 549.428 | 650.079 | 426.982
| USA | United States of America | Kennedy International Airport Cogen | USA0054114 | 121.2 | 40.6417 | -73.7778 | Gas | Oil |  |  | 1995 | KIAC Partners | U.S. Energy Information Administration | http://www.eia.gov/electricity/data/browser/ | U.S. Energy Information Administration |  | 2017 | 0 | 734.159 | 0 | 0 | 586.593
| USA | United States of America | Kennedy Solar LLC | USA0060397 | 4.9 | 35.0123 | -78.0922 | Solar |  |  |  | 2017 | Kennedy Solar LLC | U.S. Energy Information Administration | http://www.eia.gov/electricity/data/browser/ | U.S. Energy Information Administration |  | 2017 |  |  |  |  | 5.243 | 2.185
| USA | United States of America | Kenneth C Coleman | USA0001381 | 602 | 37.9631 | -86.7911 | Coal | Gas |  |  | 1970.2973 | Big Rivers Electric Corp | U.S. Energy Information Administration | http://www.eia.gov/electricity/data/browser/ | U.S. Energy Information Administration |  | 2017 | 3129.064 | 1064.462 | -8.881
| USA | United States of America | Kenneth Solar | USA0059507 | 3 | 36.4338 | -78.1526 | Solar |  |  |  | 2016 | Cypress Creek Renewables | U.S. Energy Information Administration | http://www.eia.gov/electricity/data/browser/ | U.S. Energy Information Administration |  | 2017 |  |  |  | 5.017 | 5.229 | 1.3378
| USA | United States of America | Kennett | USA0002139 | 44.5 | 36.2338 | -90.0521 | Gas | Oil |  |  | 1974.627 | City of Kennett - (MO) | U.S. Energy Information Administration | http://www.eia.gov/electricity/data/browser/ | U.S. Energy Information Administration | 23974 | 2017 | 0.722 | 1.322 | -0.039 | 2.808 | 2.054
| USA | United States of America | Kent County - Worton Complex | USA0058243 | 1 | 39.2808 | -76.0908 | Solar |  |  |  | 2012 | WGL Energy Systems Inc | U.S. Energy Information Administration | http://www.eia.gov/electricity/data/browser/ | U.S. Energy Information Administration |  | 2017 | 1.801 | 1.747 | 1.69 | 1.863 | 1.528
| USA | United States of America | Kent County Waste to Energy Facility | USA0050860 | 18 | 42.9496 | -85.6932 | Waste |  |  |  | 1989 | Kent County | U.S. Energy Information Administration | http://www.eia.gov/electricity/data/browser/ | U.S. Energy Information Administration |  | 2017 | 104.688 | 100.536 | 100.008 | 100.776 | 99.48
| USA | United States of America | Kent County Wastewater Treatment Solar | USA0057330 | 1.2 | 38.9931 | -75.4375 | Solar |  |  |  | 2011 | Kent County Levy Court Dept of Pub Work | U.S. Energy Information Administration | http://www.eia.gov/electricity/data/browser/ | U.S. Energy Information Administration | 62491 | 2017 | 1.345 | 1.225 | 1.227 | 0.919 | 1.4672
| USA | United States of America | Kent County-Kennedyville | USA0058239 | 1 | 39.2972 | -75.9822 | Solar |  |  |  | 2012 | WGL Energy Systems Inc | U.S. Energy Information Administration | http://www.eia.gov/electricity/data/browser/ | U.S. Energy Information Administration |  | 2017 | 1.646 | 1.733 | 1.7315 | 1.776 | 1.675
| USA | United States of America | Kent Falls | USA0002532 | 12.4 | 44.7053 | -73.5967 | Hydro |  |  |  | 1955.5806 | New York State Elec & Gas Corp | U.S. Energy Information Administration | http://www.eia.gov/electricity/data/browser/ | U.S. Energy Information Administration | 27594 | 2017 | 63.932 | 54.932 | 39.229 | 39.55 | 12.704
| USA | United States of America | Kentucky Dam | USA0001377 | 218.6 | 37.0131 | -88.2692 | Hydro |  |  |  | 1945.4282 | Tennessee Valley Authority | U.S. Energy Information Administration | http://www.eia.gov/electricity/data/browser/ | U.S. Energy Information Administration | 34351 | 2017 | 1429.073 | 1238.564 | 1265.179 | 924.369 | 1268.492
| USA | United States of America | Kentucky Mills | USA0055429 | 88 | 37.8948 | -86.6854 | Biomass | Waste | Gas |  | 2001 | Domtar Paper Company LLC | U.S. Energy Information Administration | http://www.eia.gov/electricity/data/browser/ | U.S. Energy Information Administration |  | 2017 | 231.486 | 371.239 | 364.988 | 377.439 | 386.763
| USA | United States of America | Kenyon Municipal | USA0001983 | 5.4 | 44.2718 | -92.9848 | Oil |  |  |  | 1997 | Kenyon Municipal Utilities | U.S. Energy Information Administration | http://www.eia.gov/electricity/data/browser/ | U.S. Energy Information Administration | 24002 | 2017 | 0.029 | 0.013 | 0.022 | 0.041 | 0.013
| USA | United States of America | Keokuk | USA0001109 | 124.8 | 40.3965 | -91.3719 | Hydro |  |  |  | 1913 | Union Electric Co - (MO) | U.S. Energy Information Administration | http://www.eia.gov/electricity/data/browser/ | U.S. Energy Information Administration | 35258 | 2017 | 738.922 | 869.78 | 946.037 | 899.879 | 1017.208
| USA | United States of America | Keowee | USA0006517 | 157.6 | 34.7981 | -82.8872 | Hydro |  |  |  | 1971 | Duke Energy Carolinas LLC | U.S. Energy Information Administration | http://www.eia.gov/electricity/data/browser/ | U.S. Energy Information Administration | 18725 | 2017 | 72.872 | 58.482 | 61.534 | 53.797 | 31.968
| USA | United States of America | Kerckhoff | USA0000250 | 22.6 | 37.0925 | -119.5528 | Hydro |  |  |  | 1920 | Pacific Gas & Electric Co. | U.S. Energy Information Administration | http://www.eia.gov/electricity/data/browser/ | U.S. Energy Information Administration | 29398 | 2017 | 15.989 | 0 | 5.495 | 44.863 | 73.232
| USA | United States of America | Kerckhoff 2 | USA0000682 | 139.5 | 37.0718 | -119.558 | Hydro |  |  |  | 1983 | Pacific Gas & Electric Co. | U.S. Energy Information Administration | http://www.eia.gov/electricity/data/browser/ | U.S. Energy Information Administration | 29398 | 2017 | 209.452 | 140.573 | 78.03 | 302.683 | 794.645
| USA | United States of America | Kern Canyon | USA0007911 | 9.5 | 35.4407 | -118.7965 | Hydro |  |  |  | 1921 | Pacific Gas & Electric Co. | U.S. Energy Information Administration | http://www.eia.gov/electricity/data/browser/ | U.S. Energy Information Administration | 29396 | 2017 | 22.129 | 15.513 | 6.539 | 33.87 | 0.299
| USA | United States of America | Kern Front Limited | USA0050494 | 49.8 | 35.5165 | -119.0401 | Gas |  |  |  | 1989 | WCAC Operating Company | U.S. Energy Information Administration | http://www.eia.gov/electricity/data/browser/ | U.S. Energy Information Administration | 18356 | 2017 | 7.698 | 28.863 | 42.864 | 38.562 | 49.29
| USA | United States of America | Kern Oil & Refining Co | USA0058100 | 4.5 | 35.2956 | -118.9183 | Gas |  |  |  | 2002 | Kern Oil & Refining Co | U.S. Energy Information Administration | http://www.eia.gov/electricity/data/browser/ | U.S. Energy Information Administration |  | 2017 | 29.61 | 28.273 | 31.245 | 32.124 | 35.198
| USA | United States of America | Kern River 1 | USA0000340 | 26.4 | 35.4603 | -118.7796 | Hydro |  |  |  | 1907 | Southern California Edison Co | U.S. Energy Information Administration | http://www.eia.gov/electricity/data/browser/ | U.S. Energy Information Administration | 33139 | 2017 | 61.306 | 101.689 | 79.277 | 152.368 | 169.463
| USA | United States of America | Kern River 3 | USA0000339 | 40.1 | 35.7762 | -118.4362 | Hydro |  |  |  | 1921 | Southern California Edison Co | U.S. Energy Information Administration | http://www.eia.gov/electricity/data/browser/ | U.S. Energy Information Administration | 33135 | 2017 | 72.381 | 0.368 | 35.152 | 117.487 | 216.904
| USA | United States of America | Kern River Cogeneration | USA0010496 | 300 | 35.4515 | -118.9849 | Gas |  |  |  | 1985 | Kern River Cogeneration Co | U.S. Energy Information Administration | http://www.eia.gov/electricity/data/browser/ | U.S. Energy Information Administration |  | 2017 | 1284.981 | 743.921 | 719.295 | 691.722 | 702.884
| USA | United States of America | Kern River Eastridge Cogen | USA0052107 | 48.8 | 35.4406 | -118.9617 | Gas |  |  |  | 1988 | Chevron USA Inc | U.S. Energy Information Administration | http://www.eia.gov/electricity/data/browser/ | U.S. Energy Information Administration | 16204 | 2017 | 334.14 | 336.031 | 334.906 | 240.943 | 218.552
| USA | United States of America | Keswick | USA0000443 | 117 | 40.6119 | -122.4464 | Hydro |  |  |  | 1949.6667 | U S Bureau of Reclamation | U.S. Energy Information Administration | http://www.eia.gov/electricity/data/browser/ | U.S. Energy Information Administration | 35650 | 2017 | 383.661 | 284.273 | 277.776 | 333.401 | 437.401
| USA | United States of America | Ketchikan | USA0000084 | 4.2 | 55.3446 | -131.6334 | Hydro |  |  |  | 1948 | Ketchikan Public Utilities | U.S. Energy Information Administration | http://www.eia.gov/electricity/data/browser/ | U.S. Energy Information Administration | 24031 | 2017 | 20.846 | 24.429 | 23.133 | 20.683 | 20.778
| USA | United States of America | Kettering Solar 1 | USA0059098 | 1 | 34.7003 | -118.1236 | Solar |  |  |  | 2014 | Tesla Inc. | U.S. Energy Information Administration | http://www.eia.gov/electricity/data/browser/ | U.S. Energy Information Administration |  | 2017 |  | 0.89694 | 2.1235 | 2.094 | 2.015
| USA | United States of America | Kettering Solar 2 | USA0059099 | 1 | 34.7003 | -118.1236 | Solar |  |  |  | 2014 | Tesla Inc. | U.S. Energy Information Administration | http://www.eia.gov/electricity/data/browser/ | U.S. Energy Information Administration |  | 2017 |  | 0.87318 | 2.0048 | 1.956 | 1.814
| USA | United States of America | Kettle Falls Generating Station | USA0000550 | 57.9 | 48.6203 | -118.1111 | Waste | Gas |  |  | 1986.2383 | Avista Corp | U.S. Energy Information Administration | http://www.eia.gov/electricity/data/browser/ | U.S. Energy Information Administration | 36353 | 2017 | 300.011 | 263.443 | 324.658 | 344.838 | 295.117
| USA | United States of America | Kettleman Solar -Centaurus | USA0059633 | 20 | 36.0508 | -119.9475 | Solar |  |  |  | 2015 | EE Kettleman California LLC | U.S. Energy Information Administration | http://www.eia.gov/electricity/data/browser/ | U.S. Energy Information Administration | 70106 | 2017 |  |  | 21.317 | 55.998 | 51.073 | 8.9186
| USA | United States of America | Kettleman Solar Project | USA0058510 | 1 | 38.1214 | -121.1412 | Solar |  |  |  | 2014 | Ecos Energy LLC | U.S. Energy Information Administration | http://www.eia.gov/electricity/data/browser/ | U.S. Energy Information Administration | 70106 | 2017 |  | 2.199 | 2.607 | 2.513 | 2.294
| USA | United States of America | Keystone | USA0003136 | 1884 | 40.6604 | -79.3411 | Coal | Oil |  |  | 1967.5032 | GenOn Northeast Management Company | U.S. Energy Information Administration | http://www.eia.gov/electricity/data/browser/ | U.S. Energy Information Administration | 29923 | 2017 | 12455.4535 | 11524.869 | 9514.829 | 10215.2298 | 11818.179
| USA | United States of America | Keystone Dam | USA0002984 | 70 | 36.1508 | -96.2517 | Hydro |  |  |  | 1968 | USCE-Tulsa District | U.S. Energy Information Administration | http://www.eia.gov/electricity/data/browser/ | U.S. Energy Information Administration | 35569 | 2017 | 170.46 | 104.38 | 179.925 | 279.15 | 260.287
| USA | United States of America | Keystone Recovery | USA0054934 | 5.6 | 41.4363 | -75.5984 | Waste |  |  |  | 1995.4286 | Keystone Recovery Inc | U.S. Energy Information Administration | http://www.eia.gov/electricity/data/browser/ | U.S. Energy Information Administration |  | 2017 | 43.416 | 42.084 | 42.622 | 41.655 | 42.283
| USA | United States of America | Keystone Solar | USA0058091 | 5 | 39.8611 | -76.2211 | Solar |  |  |  | 2012 | Keystone Solar LLC | U.S. Energy Information Administration | http://www.eia.gov/electricity/data/browser/ | U.S. Energy Information Administration | 65969 | 2017 | 8.37 | 8.042 | 8.399 | 8.35 | 7.844
| USA | United States of America | Kiamichi Energy Facility | USA0055501 | 1370 | 34.6831 | -95.9349 | Gas |  |  |  | 2003 | Kiowa Power Partners LLC | U.S. Energy Information Administration | http://www.eia.gov/electricity/data/browser/ | U.S. Energy Information Administration |  | 2017 | 2503.742 | 2819.111 | 2758.166 | 1695.44 | 3144.158
| USA | United States of America | Kiana | USA0006323 | 1.1 | 66.9739 | -160.4286 | Oil |  |  |  | 1993 | Alaska Village Elec Coop Inc | U.S. Energy Information Administration | http://www.eia.gov/electricity/data/browser/ | U.S. Energy Information Administration | 12678 | 2017 | 1.525 | 1.52 | 1.583 | 1.545 | 1.579
| USA | United States of America | Kibby Wind Facility | USA0056829 | 132 | 45.3853 | -70.5258 | Wind |  |  |  | 2009.5 | Helix Maine Wind Development LLC | U.S. Energy Information Administration | http://www.eia.gov/electricity/data/browser/ | U.S. Energy Information Administration |  | 2017 | 268.986 | 307.567 | 341.546 | 305.447 | 314.86
| USA | United States of America | Kiefer Landfill | USA0055766 | 9 | 38.5136 | -121.1944 | Waste |  |  |  | 2000 | Sacramento County of Dpt Waste | U.S. Energy Information Administration | http://www.eia.gov/electricity/data/browser/ | U.S. Energy Information Administration | 41312 | 2017 | 68.893 | 65.358 | 57.428 | 54.14 | 67.566
| USA | United States of America | Kilarc | USA0000253 | 3 | 40.6778 | -121.8733 | Hydro |  |  |  | 1904 | Pacific Gas & Electric Co. | U.S. Energy Information Administration | http://www.eia.gov/electricity/data/browser/ | U.S. Energy Information Administration | 29397 | 2017 | 14.137 | 9.982 | 9.15 | 15.462 | 8.934
| USA | United States of America | Kilbourn | USA0004053 | 9.7 | 43.6258 | -89.7808 | Hydro |  |  |  | 1934.5052 | Wisconsin Power & Light Co | U.S. Energy Information Administration | http://www.eia.gov/electricity/data/browser/ | U.S. Energy Information Administration | 37228 | 2017 | 54.127 | 53.044 | 50.594 | 63.221 | 60.803
| USA | United States of America | Killen Station | USA0006031 | 689.3 | 38.6903 | -83.4803 | Coal | Oil |  |  | 1982 | Dayton Power & Light Co | U.S. Energy Information Administration | http://www.eia.gov/electricity/data/browser/ | U.S. Energy Information Administration | 18120 | 2017 | 3435.585 | 3821.463 | 3441.073 | 3365.575 | 4018.332
| USA | United States of America | Kimball | USA0002248 | 9.6 | 41.2382 | -103.6667 | Oil |  |  |  | 1962.7812 | City of Kimball - (NE) | U.S. Energy Information Administration | http://www.eia.gov/electricity/data/browser/ | U.S. Energy Information Administration | 24078 | 2017 | 0.147 |  | 0.088 | 0.045 | 0.052 | 53.6237
| USA | United States of America | Kimberly Clark-Unit 1 2 3 | USA0058084 | 36.3 | 41.5583 | -73.4136 | Gas |  |  |  | 2008.1129 | Kimberly-Clark Corporation | U.S. Energy Information Administration | http://www.eia.gov/electricity/data/browser/ | U.S. Energy Information Administration |  | 2017 | 227.83 | 226.781 | 230.477 | 237.297 | 231.663
| USA | United States of America | Kimberly Mill | USA0054885 | 2.1 | 44.2769 | -88.3344 | Hydro |  |  |  | 1926.6667 | City of Kaukauna | U.S. Energy Information Administration | http://www.eia.gov/electricity/data/browser/ | U.S. Energy Information Administration | 58060 | 2017 | 12.992 | 13.952 | 12.581 | 14.205 | 13.4
| USA | United States of America | Kincaid Generation LLC | USA0000876 | 1319 | 39.5906 | -89.4964 | Coal |  |  |  | 1967.5 | Dynegy Kincaid Generation | U.S. Energy Information Administration | http://www.eia.gov/electricity/data/browser/ | U.S. Energy Information Administration | 17165 | 2017 | 5427.008 | 6195.907 | 5057.931 | 4284.882 | 4671.234
| USA | United States of America | Kindred School | USA0056242 | 2 | 46.6497 | -97.0095 | Oil |  |  |  | 2001 | Kindred Public School | U.S. Energy Information Administration | http://www.eia.gov/electricity/data/browser/ | U.S. Energy Information Administration |  | 2017 | 0.056 | 0.109 | 0.017 | 0.013 | 0.034
| USA | United States of America | King & Queen | USA0056686 | 10.8 | 37.6711 | -76.76 | Waste | Oil |  |  | 2008 | Industrial Power Generating Company LLC | U.S. Energy Information Administration | http://www.eia.gov/electricity/data/browser/ | U.S. Energy Information Administration | 57875 | 2017 | 34.692 | 64.128 | 63.909 | 61.789 | 64.4
| USA | United States of America | King City Peaking | USA0055811 | 47.3 | 36.2248 | -121.1246 | Gas |  |  |  | 2002 | Calpine Corp-King City | U.S. Energy Information Administration | http://www.eia.gov/electricity/data/browser/ | U.S. Energy Information Administration | 53508 | 2017 | 6.447 | 4.897 | 6.999 | 4.391 | 7.789
| USA | United States of America | King City Power Plant | USA0010294 | 133.2 | 36.225 | -121.1278 | Gas |  |  |  | 1989 | Calpine King City Cogen LLC | U.S. Energy Information Administration | http://www.eia.gov/electricity/data/browser/ | U.S. Energy Information Administration | 15384 | 2017 | 409.742 | 511.787 | 441.613 | 419.188 | 383.375
| USA | United States of America | King Cove | USA0007493 | 2.6 | 55.0617 | -162.3103 | Oil | Hydro |  |  | 1989 | City of King Cove | U.S. Energy Information Administration | http://www.eia.gov/electricity/data/browser/ | U.S. Energy Information Administration | 24104 | 2017 | 4.5355 | 3.8215 | 3.872 | 3.914 | 4.132
| USA | United States of America | King Mill | USA0061000 | 2.2 | 33.4852 | -81.9912 | Hydro |  |  |  | 1944 | Augusta Canal Authority | U.S. Energy Information Administration | http://www.eia.gov/electricity/data/browser/ | U.S. Energy Information Administration |  | 2017 |  |  |  | 5.166 | 4.786 | 100.525
| USA | United States of America | King Mountain Wind Ranch 1 | USA0055581 | 278 | 31.2092 | -102.2417 | Wind |  |  |  | 2001 | FPL Energy Upton Wind LP | U.S. Energy Information Administration | http://www.eia.gov/electricity/data/browser/ | U.S. Energy Information Administration |  | 2017 | 616.942 | 662.723 | 512.493 | 468.867 | 462.136
| USA | United States of America | King's Bay Solar Facility | USA0059864 | 30 | 30.8349 | -81.5636 | Solar |  |  |  | 2017 | Georgia Power Co | U.S. Energy Information Administration | http://www.eia.gov/electricity/data/browser/ | U.S. Energy Information Administration | 68809 | 2017 |  |  |  | 3.64 | 59.697 | 13.3778
| USA | United States of America | Kingbird A Solar LLC | USA0059868 | 20 | 34.819 | -118.432 | Solar |  |  |  | 2016 | First Solar Asset Management | U.S. Energy Information Administration | http://www.eia.gov/electricity/data/browser/ | U.S. Energy Information Administration | 67553 | 2017 |  |  |  | 42.079 | 59.398 | 8.9186
| USA | United States of America | Kingbird B Solar LLC | USA0060091 | 20 | 34.8242 | -118.4385 | Solar |  |  |  | 2016 | First Solar Asset Management | U.S. Energy Information Administration | http://www.eia.gov/electricity/data/browser/ | U.S. Energy Information Administration | 67553 | 2017 |  |  |  | 39.681 | 59.275 | 8.9186
| USA | United States of America | Kingdom Community Wind | USA0057979 | 65 | 44.7483 | -72.4253 | Wind |  |  |  | 2012 | Green Mountain Power Corp | U.S. Energy Information Administration | http://www.eia.gov/electricity/data/browser/ | U.S. Energy Information Administration | 61706 | 2017 | 114.861 | 179.03 | 192.481 | 166.213 | 167.297
| USA | United States of America | Kingfisher | USA0002986 | 9.1 | 35.8575 | -97.9277 | Gas | Oil |  |  | 1963.5495 | City of Kingfisher - (OK) | U.S. Energy Information Administration | http://www.eia.gov/electricity/data/browser/ | U.S. Energy Information Administration | 24113 | 2017 | 0.152 | 0.047 | 0.011 | 0.057 | 0.055
| USA | United States of America | Kingfisher Wind LLC | USA0058902 | 298 | 35.7703 | -97.7997 | Wind |  |  |  | 2016 | Kingfisher Wind LLC | U.S. Energy Information Administration | http://www.eia.gov/electricity/data/browser/ | U.S. Energy Information Administration | 67007 | 2017 |  |  |  | 919.143 | 1063.653 | 52.8675
| USA | United States of America | Kingman 1 | USA0057775 | 10.5 | 35.1458 | -114.0675 | Wind | Solar |  |  | 2011 | Brookfield Energy Marketing LP | U.S. Energy Information Administration | http://www.eia.gov/electricity/data/browser/ | U.S. Energy Information Administration |  | 2017 | 22.609 | 0 | 0 | 0 | 22.299
| USA | United States of America | Kingman Municipal Power and Light Plant | USA0001296 | 19.1 | 37.3831 | -98.0704 | Gas | Oil |  |  | 1980.5812 | City of Kingman - (KS) | U.S. Energy Information Administration | http://www.eia.gov/electricity/data/browser/ | U.S. Energy Information Administration | 24115 | 2017 | 2.173 | 3.305 | 3.184 | 3.106 | 2.188
| USA | United States of America | Kingman Wind | USA0060639 | 214.8 | 37.5867 | -98.5793 | Wind |  |  |  | 2017 | Kingman Wind Energy LLC | U.S. Energy Information Administration | http://www.eia.gov/electricity/data/browser/ | U.S. Energy Information Administration | 69983 | 2017 |  |  |  | 24.47 | 896.586 | 38.1071
| USA | United States of America | Kings Beach | USA0006518 | 15 | 39.2458 | -120.0272 | Oil |  |  |  | 2008 | Liberty Utilities (CalPeco Electric) LLC | U.S. Energy Information Administration | http://www.eia.gov/electricity/data/browser/ | U.S. Energy Information Administration | 32667 | 2017 | 0.083 | 0.399 | 0.498 | 0.225 | 0.314
| USA | United States of America | Kings Falls Hydroelectric | USA0010872 | 1.6 | 43.9173 | -75.6338 | Hydro |  |  |  | 1988 | Silverstreet Hydro | U.S. Energy Information Administration | http://www.eia.gov/electricity/data/browser/ | U.S. Energy Information Administration | 14415 | 2017 |  |  |  |  | 2.196 | 73.1091
| USA | United States of America | Kings River PH | USA0000254 | 48.6 | 36.8882 | -119.1588 | Hydro |  |  |  | 1962 | Pacific Gas & Electric Co. | U.S. Energy Information Administration | http://www.eia.gov/electricity/data/browser/ | U.S. Energy Information Administration | 29399 | 2017 | 51.058 | 41.283 | 18.02 | 125.119 | 226.372
| USA | United States of America | Kingsburg Cogen | USA0010405 | 36.2 | 36.5397 | -119.5794 | Gas |  |  |  | 1991 | KES Kingsburg LP | U.S. Energy Information Administration | http://www.eia.gov/electricity/data/browser/ | U.S. Energy Information Administration | 23941 | 2017 | 29.024 | 70.505 | 55.691 | 25.975 | 14.631
| USA | United States of America | Kingsburg Solar | USA0058304 | 3.7 | 36.5053 | -119.5403 | Solar |  |  |  | 2014 | Tulare PV II LLC | U.S. Energy Information Administration | http://www.eia.gov/electricity/data/browser/ | U.S. Energy Information Administration |  | 2017 | 0.132 | 7.525 | 7.519 | 7.515 | 7.358
| USA | United States of America | Kingsford | USA0001778 | 7.2 | 45.808 | -88.1251 | Hydro |  |  |  | 1924 | Wisconsin Electric Power Co | U.S. Energy Information Administration | http://www.eia.gov/electricity/data/browser/ | U.S. Energy Information Administration | 37187 | 2017 | 23.939 | 29.115 | 29.081 | 31.093 | 36.356
| USA | United States of America | Kingsley | USA0000785 | 50 | 41.2114 | -101.6681 | Hydro |  |  |  | 1984 | Central Nebraska Pub P&I Dist | U.S. Energy Information Administration | http://www.eia.gov/electricity/data/browser/ | U.S. Energy Information Administration | 15781 | 2017 | 52.162 | 39.257 | 96.895 | 152.22 | 103.713
| USA | United States of America | Kingston | USA0003407 | 1700 | 35.8992 | -84.5194 | Coal |  |  |  | 1954.7059 | Tennessee Valley Authority | U.S. Energy Information Administration | http://www.eia.gov/electricity/data/browser/ | U.S. Energy Information Administration | 34352 | 2017 | 3944.786 | 5063.433 | 3857.821 | 5192.6439 | 4635.017
| USA | United States of America | Kingston Wind Independence | USA0059022 | 2 | 41.9789 | -70.7158 | Wind |  |  |  | 2012 | Kingston Wind Independence | U.S. Energy Information Administration | http://www.eia.gov/electricity/data/browser/ | U.S. Energy Information Administration | 64957 | 2017 | 3.444 | 3.92 | 3.208 | 2.454 | 3.153
| USA | United States of America | Kinmundy | USA0055204 | 270 | 38.7619 | -89.0128 | Gas | Oil |  |  | 2001 | Union Electric Co - (MO) | U.S. Energy Information Administration | http://www.eia.gov/electricity/data/browser/ | U.S. Energy Information Administration | 45691 | 2017 | 0 | 0 | 0 | 0 | 7.867
| USA | United States of America | Kinneytown New Old | USA0054385 | 2.3 | 41.3686 | -73.0856 | Hydro |  |  |  | 1991.8696 | Kinneytown Hydro Co Inc | U.S. Energy Information Administration | http://www.eia.gov/electricity/data/browser/ | U.S. Energy Information Administration |  | 2017 | 4.607 | 3.45 | 3.221 | 1.778 | 2.293
| USA | United States of America | Kinsley Landfill Solar | USA0058877 | 8.6 | 39.7933 | -75.1064 | Solar |  |  |  | 2015 | Public Service Elec & Gas Co | U.S. Energy Information Administration | http://www.eia.gov/electricity/data/browser/ | U.S. Energy Information Administration | 68665 | 2017 |  |  | 12.356 | 14.92 | 13.618 | 3.835
| USA | United States of America | Kinston | USA0059125 | 2 | 35.3706 | -77.6083 | Solar |  |  |  | 2014 | Kinston Solar LLC | U.S. Energy Information Administration | http://www.eia.gov/electricity/data/browser/ | U.S. Energy Information Administration |  | 2017 |  | 3.075 | 3.823 | 3.908 | 3.856
| USA | United States of America | Kinston Davis Farm | USA0061090 | 5 | 35.2184 | -77.6426 | Solar |  |  |  | 2015 | Kinston Davis Farm LLC | U.S. Energy Information Administration | http://www.eia.gov/electricity/data/browser/ | U.S. Energy Information Administration | 69344 | 2017 |  |  |  | 9.584 | 9.422 | 2.2296
| USA | United States of America | Kinston Solar | USA0059832 | 5 | 35.3514 | -77.4723 | Solar |  |  |  | 2015 | TWE Kinston Solar | U.S. Energy Information Administration | http://www.eia.gov/electricity/data/browser/ | U.S. Energy Information Administration | 67858 | 2017 |  |  | 1.814 | 7.839 | 9.506 | 2.2296
| USA | United States of America | Kirksville | USA0002083 | 15 | 40.2245 | -92.5849 | Gas |  |  |  | 1968 | Union Electric Co - (MO) | U.S. Energy Information Administration | http://www.eia.gov/electricity/data/browser/ | U.S. Energy Information Administration | 35257 | 2017 | 0.054 | 0.007 | 0.043 | 0.08 | 0.005
| USA | United States of America | Kirkwall Holdings | USA0058791 | 5 | 34.9889 | -78.1375 | Solar |  |  |  | 2016 | Cypress Creek Renewables | U.S. Energy Information Administration | http://www.eia.gov/electricity/data/browser/ | U.S. Energy Information Administration |  | 2017 |  |  |  | 8.907 | 9.751 | 2.2296
| USA | United States of America | Kirkwood Wind Turbine | USA0059735 | 2.5 | 41.9166 | -91.6509 | Wind |  |  |  | 2012 | Kirkwood Community College | U.S. Energy Information Administration | http://www.eia.gov/electricity/data/browser/ | U.S. Energy Information Administration |  | 2017 |  |  | 3.062 | 2.921 | 4.638 | 0.44352
| USA | United States of America | Kishwaukee CHP Plant | USA0058177 | 3 | 42.2219 | -89.0933 | Biomass | Gas |  |  | 2010 | Rock River Water Reclamation District | U.S. Energy Information Administration | http://www.eia.gov/electricity/data/browser/ | U.S. Energy Information Administration |  | 2017 | 5.215 | 5.891 | 5.962 | 7.025 | 8.918
| USA | United States of America | Kit Carson | USA0058240 | 1.3 | 36.9667 | -105.4381 | Solar |  |  |  | 2012 | WGL Energy Systems Inc | U.S. Energy Information Administration | http://www.eia.gov/electricity/data/browser/ | U.S. Energy Information Administration |  | 2017 | 2.835 | 3 | 2.894 | 3.018 | 2.522
| USA | United States of America | Kit Carson Windpower | USA0057244 | 51 | 39.3383 | -102.3533 | Wind |  |  |  | 2010 | Kit Carson Windpower LLC | U.S. Energy Information Administration | http://www.eia.gov/electricity/data/browser/ | U.S. Energy Information Administration | 59978 | 2017 | 182.628 | 192.909 | 171.382 | 185.296 | 175.696
| USA | United States of America | Kivalina | USA0057065 | 1.1 | 67.7266 | -164.5384 | Oil |  |  |  | 1993 | Alaska Village Elec Coop Inc | U.S. Energy Information Administration | http://www.eia.gov/electricity/data/browser/ | U.S. Energy Information Administration | 12681 | 2017 | 1.268 | 1.193 | 0 | 0 | 1.29
| USA | United States of America | Klamath Cogeneration Plant | USA0055103 | 501.5 | 42.1739 | -121.8106 | Gas |  |  |  | 2001 | Pacific Klamath Energy Inc | U.S. Energy Information Administration | http://www.eia.gov/electricity/data/browser/ | U.S. Energy Information Administration |  | 2017 | 0 | 2184.907 | 2697.515 | 2427.619 | 2210.9375
| USA | United States of America | Klamath Expansion Project | USA0055544 | 117.6 | 42.1727 | -121.8144 | Gas |  |  |  | 2002 | Pacific Klamath Energy Inc | U.S. Energy Information Administration | http://www.eia.gov/electricity/data/browser/ | U.S. Energy Information Administration |  | 2017 | 47.015 | 34.991 | 30.983 | 48.603 | 65.5101
| USA | United States of America | Klamath Falls Solar 2 | USA0061553 | 2.9 | 42.183 | -121.764 | Solar |  |  |  | 2018 | Clean Focus Renewables Inc. | U.S. Energy Information Administration | http://www.eia.gov/electricity/data/browser/ | U.S. Energy Information Administration |  | 2017 |  |  |  |  | 0.07 | 1.2932
| USA | United States of America | Klawock Power Generation Station | USA0061684 | 2.5 | 55.5532 | -133.0854 | Oil |  |  |  | 2017 | Alaska Power and Telephone Co | U.S. Energy Information Administration | http://www.eia.gov/electricity/data/browser/ | U.S. Energy Information Administration |  | 2017 |  |  |  |  | 0.035 | 13.9645
| USA | United States of America | Kleber | USA0001871 | 1.8 | 45.392 | -84.3333 | Hydro |  |  |  | 1941 | Tower Kleber Ltd Partnership | U.S. Energy Information Administration | http://www.eia.gov/electricity/data/browser/ | U.S. Energy Information Administration | 37304 | 2017 | 6.065 | 7.286 | 6.373 | 6.924 | 7.808
| USA | United States of America | Kleen Energy Systems Project | USA0056798 | 693 | 41.5532 | -72.5969 | Gas | Cogeneration | Oil |  | 2011 | Kleen Energy Systems LLC | U.S. Energy Information Administration | http://www.eia.gov/electricity/data/browser/ | U.S. Energy Information Administration | 55087 | 2017 | 3242.663 | 3323.204 | 4370.2834 | 4005.807 | 3984.8421
| USA | United States of America | Kline Township Cogen Facility | USA0050039 | 59 | 40.8734 | -75.9935 | Coal | Oil |  |  | 1989 | Northeastern Power Co | U.S. Energy Information Administration | http://www.eia.gov/electricity/data/browser/ | U.S. Energy Information Administration |  | 2017 | 401.455 | 190.399 |  | 126.673 | 148.771
| USA | United States of America | Klondike Wind Power | USA0055871 | 24.5 | 45.5563 | -120.5507 | Wind |  |  |  | 2002 | Avangrid Renewables LLC | U.S. Energy Information Administration | http://www.eia.gov/electricity/data/browser/ | U.S. Energy Information Administration | 50258 | 2017 | 55.453 | 54.031 | 49.307 | 50.129 | 41.128
| USA | United States of America | Klondike Windpower II | USA0056359 | 75 | 45.571 | -120.593 | Wind |  |  |  | 2005 | Avangrid Renewables LLC | U.S. Energy Information Administration | http://www.eia.gov/electricity/data/browser/ | U.S. Energy Information Administration | 50258 | 2017 | 229.791 | 222.978 | 201.425 | 209.298 | 177.186
| USA | United States of America | Klondike Windpower III | USA0056468 | 297.5 | 45.5836 | -120.5042 | Wind |  |  |  | 2007.2571 | Avangrid Renewables LLC | U.S. Energy Information Administration | http://www.eia.gov/electricity/data/browser/ | U.S. Energy Information Administration | 50258 | 2017 | 814.907 | 800.26 | 726.919 | 759.196 | 663.335
| USA | United States of America | Knife Falls | USA0001895 | 2.4 | 46.7266 | -92.4486 | Hydro |  |  |  | 1922 | ALLETE Inc. | U.S. Energy Information Administration | http://www.eia.gov/electricity/data/browser/ | U.S. Energy Information Administration | 26508 | 2017 | 9.108 | 8.397 | 10.552 | 14.834 | 12.143
| USA | United States of America | Knouse Solar Project 1 | USA0057412 | 3 | 40.0264 | -77.2344 | Solar |  |  |  | 2011 | Knouse Food Cooperative Inc | U.S. Energy Information Administration | http://www.eia.gov/electricity/data/browser/ | U.S. Energy Information Administration |  | 2017 | 4.345 | 4.234 | 4.419 | 4.185 | 4.02
| USA | United States of America | Knox Lee | USA0003476 | 501 | 32.3766 | -94.6415 | Gas | Oil |  |  | 1967.9281 | Southwestern Electric Power Co | U.S. Energy Information Administration | http://www.eia.gov/electricity/data/browser/ | U.S. Energy Information Administration | 33269 | 2017 | 0 | 0 | 0 | 0 | 51.891
| USA | United States of America | Knoxville Industrial | USA0007849 | 16 | 41.316 | -93.061 | Oil |  |  |  | 2000 | MidAmerican Energy Co | U.S. Energy Information Administration | http://www.eia.gov/electricity/data/browser/ | U.S. Energy Information Administration | 48110 | 2017 | -0.25 | 0.088 | 0.17 | 0.312 | 0.155
| USA | United States of America | Koda Biomass Plant | USA0057119 | 23.4 | 44.7956 | -93.5386 | Waste | Gas |  |  | 2009 | Koda Energy LLC | U.S. Energy Information Administration | http://www.eia.gov/electricity/data/browser/ | U.S. Energy Information Administration |  | 2017 | 38.2519 | 117.957 | 135.058 | 143.029 | 138.304
| USA | United States of America | Kodiak Microgrid | USA0006281 | 18.3 | 57.79 | -152.397 | Oil |  |  |  | 1991.9945 | Kodiak Electric Assn Inc | U.S. Energy Information Administration | http://www.eia.gov/electricity/data/browser/ | U.S. Energy Information Administration | 24235 | 2017 | 5.808 | 0 | 0 | 0 | 0.876
| USA | United States of America | Kohls San Bernardino Solar Facility | USA0057009 | 1 | 34.0947 | -117.2668 | Solar |  |  |  | 2007 | SunE KHL55 San Bernardino LLC | U.S. Energy Information Administration | http://www.eia.gov/electricity/data/browser/ | U.S. Energy Information Administration |  | 2017 | 1.762 | 1.61 | 1.918 | 0.859
| USA | United States of America | Kojak Farm | USA0060578 | 5 | 35.7991 | -78.1022 | Solar |  |  |  | 2016 | Kojak Farm LLC | U.S. Energy Information Administration | http://www.eia.gov/electricity/data/browser/ | U.S. Energy Information Administration |  | 2017 |  |  |  | 5.672 | 9.55 | 2.2296
| USA | United States of America | Kokomo Solar 1 LLC | USA0060864 | 5.4 | 40.473 | -86.146 | Solar |  |  |  | 2017 | Kokomo Solar 1 LLC | U.S. Energy Information Administration | http://www.eia.gov/electricity/data/browser/ | U.S. Energy Information Administration |  | 2017 |  |  |  | 0.294 | 8.715 | 2.408
| USA | United States of America | Koma Kulshan Associates | USA0054267 | 12 | 48.6802 | -121.7233 | Hydro |  |  |  | 1990 | Covanta Hydro Ops West Inc | U.S. Energy Information Administration | http://www.eia.gov/electricity/data/browser/ | U.S. Energy Information Administration | 29337 | 2017 | 40.515 | 48.909 | 36.658 | 46.654 | 42.817
| USA | United States of America | Koppelman Sun CSG | USA0061381 | 5 | 44.1826 | -93.8763 | Solar |  |  |  | 2017 | SunE Koppelman 1 LLC | U.S. Energy Information Administration | http://www.eia.gov/electricity/data/browser/ | U.S. Energy Information Administration |  | 2017 |  |  |  |  | 0.663 | 2.2296
| USA | United States of America | Kortes | USA0004180 | 36 | 42.1743 | -106.8805 | Hydro |  |  |  | 1950.3333 | U S Bureau of Reclamation | U.S. Energy Information Administration | http://www.eia.gov/electricity/data/browser/ | U.S. Energy Information Administration | 35649 | 2017 | 113.335 | 130.209 | 115.252 | 135.229 | 111.056
| USA | United States of America | Kosterville | USA0056705 | 1 | 43.6142 | -75.3327 | Hydro |  |  |  | 1956.5 | Northbrook Lyons Falls LLC | U.S. Energy Information Administration | http://www.eia.gov/electricity/data/browser/ | U.S. Energy Information Administration | 62249 | 2017 | 3.9887 | 3.2333 | 3.426 | 2.541 | 3.203
| USA | United States of America | Kotlik | USA0057064 | 1.4 | 63.0322 | -163.5531 | Oil |  |  |  | 2007 | Alaska Village Elec Coop Inc | U.S. Energy Information Administration | http://www.eia.gov/electricity/data/browser/ | U.S. Energy Information Administration | 24267 | 2017 | 1.966 | 1.92 | 0 | 0 | 1.892
| USA | United States of America | Kotzebue | USA0006304 | 17.5 | 66.8378 | -162.5569 | Oil | Wind | Storage |  | 2002.1543 | Kotzebue Electric Assn Inc | U.S. Energy Information Administration | http://www.eia.gov/electricity/data/browser/ | U.S. Energy Information Administration | 24270 | 2017 | 19.361 | 21.294 | 24.131 | 20.474 | 20.772
| USA | United States of America | Koyle Ranch Hydroelectric Project | USA0010781 | 1.3 | 42.9457 | -114.7957 | Hydro |  |  |  | 1984 | Koyle Hydro Inc | U.S. Energy Information Administration | http://www.eia.gov/electricity/data/browser/ | U.S. Energy Information Administration | 24272 | 2017 | 2.525 | 2.971 | 2.493 | 3.331 | 4.021
| USA | United States of America | Koyuk | USA0057059 | 1.1 | 64.9321 | -161.1671 | Oil |  |  |  | 2005 | Alaska Village Elec Coop Inc | U.S. Energy Information Administration | http://www.eia.gov/electricity/data/browser/ | U.S. Energy Information Administration | 12679 | 2017 | 1.302 | 1.245 | 0 | 0 | 1.302
| USA | United States of America | Kramer Solar CSG | USA0061058 | 3 | 44.747 | -94.7057 | Solar |  |  |  | 2018 | ETCAP NES CS MN 12 LLC | U.S. Energy Information Administration | http://www.eia.gov/electricity/data/browser/ | U.S. Energy Information Administration |  | 2017 |  |  |  |  | 0.029 | 1.3378
| USA | United States of America | Kumeyaay Wind | USA0056295 | 50 | 32.7056 | -116.3425 | Wind |  |  |  | 2006 | Leeward Asset Management LLC | U.S. Energy Information Administration | http://www.eia.gov/electricity/data/browser/ | U.S. Energy Information Administration | 53544 | 2017 | 148.277 | 139.936 | 126.691 | 142.816 | 118.478
| USA | United States of America | Kyger Creek | USA0002876 | 1086.5 | 38.9144 | -82.1289 | Coal |  |  |  | 1955.2 | Ohio Valley Electric Corp | U.S. Energy Information Administration | http://www.eia.gov/electricity/data/browser/ | U.S. Energy Information Administration | 28814 | 2017 | 5129.185 | 5493.736 | 3681.044 | 4934.172 | 5899.969
| USA | United States of America | Kyocera America Project | USA0010720 | 3.8 | 32.8197 | -117.1405 | Gas |  |  |  | 2012 | Kyocrea International Ind | U.S. Energy Information Administration | http://www.eia.gov/electricity/data/browser/ | U.S. Energy Information Administration |  | 2017 | 12.186 | 9.46 | 11.44 | 7.846 | 13.018
| USA | United States of America | Kyrene | USA0000147 | 573.7 | 33.3556 | -111.9353 | Gas | Oil |  |  | 1983.9707 | Salt River Project | U.S. Energy Information Administration | http://www.eia.gov/electricity/data/browser/ | U.S. Energy Information Administration | 31946 | 2017 | 542.754 | 702.189 | 871.572 | 1198 | 1008.606
| USA | United States of America | L L Wilkins | USA0002059 | 55.2 | 34.1845 | -90.5627 | Gas |  |  |  | 1970.5978 | Clarksdale Public Utilities | U.S. Energy Information Administration | http://www.eia.gov/electricity/data/browser/ | U.S. Energy Information Administration | 16668 | 2017 | 0 | 0 | 0 | 0 | 0.152
| USA | United States of America | L V Sutton Combined Cycle | USA0058697 | 851 | 34.2831 | -77.9853 | Gas | Oil |  |  | 2013.5687 | Duke Energy Progress - (NC) | U.S. Energy Information Administration | http://www.eia.gov/electricity/data/browser/ | U.S. Energy Information Administration | 15625 | 2017 | 0 | 3866.32 | 4372.561 | 4718.981 | 4670.6611
| USA | United States of America | L&D Landfill Solar | USA0059601 | 10 | 39.9803 | -74.7703 | Solar |  |  |  | 2016 | Public Service Elec & Gas Co | U.S. Energy Information Administration | http://www.eia.gov/electricity/data/browser/ | U.S. Energy Information Administration | 68739 | 2017 |  |  | 0 | 16.661 | 16.59 | 4.4593
| USA | United States of America | L&S Sweetners | USA0058497 | 3.2 | 40.0906 | -76.1456 | Waste |  |  |  | 2013 | Energy Developments Inc II | U.S. Energy Information Administration | http://www.eia.gov/electricity/data/browser/ | U.S. Energy Information Administration |  | 2017 | 1.269 | 21.852 | 24.897 | 25.164 | 22.843
| USA | United States of America | L'Oreal Franklin | USA0060765 | 1 | 40.4879 | -74.5214 | Solar |  |  |  | 2012 | Marina Energy LLC | U.S. Energy Information Administration | http://www.eia.gov/electricity/data/browser/ | U.S. Energy Information Administration |  | 2017 |  |  |  | 1.966 | 1.78 | 0.44593
| USA | United States of America | L'Oreal Monmouth | USA0060766 | 2 | 40.4003 | -74.5047 | Solar |  |  |  | 2013 | Marina Energy LLC | U.S. Energy Information Administration | http://www.eia.gov/electricity/data/browser/ | U.S. Energy Information Administration |  | 2017 |  |  |  | 2.904 | 2.766 | 0.89186
| USA | United States of America | L'Oreal Piscataway | USA0057868 | 1.3 | 40.5543 | -74.468 | Solar |  |  |  | 2012 | Marina Energy LLC | U.S. Energy Information Administration | http://www.eia.gov/electricity/data/browser/ | U.S. Energy Information Administration | 61709 | 2017 | 1.248 | 1.074 | 1.345 | 1.814 | 2.535
| USA | United States of America | L'Oreal Solar - Florence | USA0061744 | 1.1 | 38.9877 | -84.6082 | Solar |  |  |  | 2017 | L'Oreal USA Products Inc | U.S. Energy Information Administration | http://www.eia.gov/electricity/data/browser/ | U.S. Energy Information Administration |  | 2017 |  |  |  |  | 0.819 | 0.49052
| USA | United States of America | L-8 Solar Project | USA0057836 | 1.5 | 34.6543 | -117.9731 | Solar |  |  |  | 2012 | L-8 Solar Project LLC | U.S. Energy Information Administration | http://www.eia.gov/electricity/data/browser/ | U.S. Energy Information Administration |  | 2017 | 3.3927 | 2.692 | 2.716 | 2.175 | 2.868
| USA | United States of America | LAC Courte Oreilles Hydroelect | USA0010453 | 3.4 | 45.8883 | -91.0769 | Hydro |  |  |  | 1987 | Renewable World Energies LLC | U.S. Energy Information Administration | http://www.eia.gov/electricity/data/browser/ | U.S. Energy Information Administration | 16248 | 2017 | 11.201 | 12.634 | 11.183 | 15.46 | 15.412
| USA | United States of America | LCEC Generation LLVC | USA0057872 | 46.5 | 32.9781 | -103.3239 | Gas |  |  |  | 2012 | Western Farmers Elec Coop Inc | U.S. Energy Information Administration | http://www.eia.gov/electricity/data/browser/ | U.S. Energy Information Administration |  | 2017 | 13.429 | 66.615 | 31.292 | 53.72 | 40.548
| USA | United States of America | LE Wind Turbine 1 | USA0057613 | 2.5 | 41.5844 | -81.5256 | Wind |  |  |  | 2011 | Lincoln Electric Company | U.S. Energy Information Administration | http://www.eia.gov/electricity/data/browser/ | U.S. Energy Information Administration |  | 2017 | 5.5569 | 5.991 | 5.23 | 5.18 | 5.36
| USA | United States of America | LEPA Unit No. 1 | USA0058478 | 74.1 | 29.6911 | -91.1928 | Gas |  |  |  | 2016 | Louisiana Energy & Power Authority | U.S. Energy Information Administration | http://www.eia.gov/electricity/data/browser/ | U.S. Energy Information Administration |  | 2017 |  |  |  |  | 227.69 | 522.0693
| USA | United States of America | LKL BLBD LLC | USA0059611 | 6 | 28.0664 | -82.0175 | Solar |  |  |  | 2015 | LKL BLBD LLC | U.S. Energy Information Administration | http://www.eia.gov/electricity/data/browser/ | U.S. Energy Information Administration |  | 2017 |  |  | 4.436 | 10.637 | 11.352 | 2.6756
| USA | United States of America | LNG 1 & 2 | USA0057603 | 5.2 | 41.5694 | -72.1175 | Oil |  |  |  | 2010 | Connecticut Mun Elec Engy Coop | U.S. Energy Information Administration | http://www.eia.gov/electricity/data/browser/ | U.S. Energy Information Administration |  | 2017 | 0.645 | 0.733 | 0.8 | 0.61 | 0.577
| USA | United States of America | LRI LFGTE Facility | USA0058688 | 4.5 | 46.9756 | -122.2906 | Waste |  |  |  | 2013 | ENERGYneering Solutions Inc | U.S. Energy Information Administration | http://www.eia.gov/electricity/data/browser/ | U.S. Energy Information Administration |  | 2017 | 1.564 | 36.677 | 34.083 | 36.724 | 36.229
| USA | United States of America | LSP-Cottage Grove LP | USA0055010 | 283.5 | 44.7956 | -92.9119 | Gas | Oil |  |  | 1997 | Cottage Grove Operating Services LLC | U.S. Energy Information Administration | http://www.eia.gov/electricity/data/browser/ | U.S. Energy Information Administration | 25198 | 2017 | 0 | 0 | 0 | 367.647 | 242.979
| USA | United States of America | LSP-Whitewater LP | USA0055011 | 283.5 | 42.8555 | -88.7299 | Gas | Oil |  |  | 1997 | Whitewater Operating Services LLC | U.S. Energy Information Administration | http://www.eia.gov/electricity/data/browser/ | U.S. Energy Information Administration | 25199 | 2017 | 690.897 | 705.454 | 622.374 | 873.036 | 645.7984
| USA | United States of America | LSU Cogen | USA0058428 | 19.6 | 30.4106 | -91.1814 | Gas |  |  |  | 2005 | LSU and A&M College | U.S. Energy Information Administration | http://www.eia.gov/electricity/data/browser/ | U.S. Energy Information Administration | 49153 | 2017 | 155.378 | 148.972 | 131.32 | 122.951 | 93.1405
| USA | United States of America | La Crosse | USA0001297 | 5.5 | 38.5317 | -99.3083 | Oil | Gas |  |  | 1969.0909 | City of La Crosse - (KS) | U.S. Energy Information Administration | http://www.eia.gov/electricity/data/browser/ | U.S. Energy Information Administration |  | 2017 | 0.012 | 0.023 | 0.019 | 0.014 | 0.029
| USA | United States of America | La Cygne | USA0001241 | 1578 | 38.3481 | -94.6456 | Coal |  |  |  | 1974.7364 | Kansas City Power & Light Co | U.S. Energy Information Administration | http://www.eia.gov/electricity/data/browser/ | U.S. Energy Information Administration | 23832 | 2017 | 7520.252 | 7939.783 | 6981.232 | 8369.775 | 4038.444
| USA | United States of America | La Farge | USA0004124 | 1.5 | 43.5722 | -90.6391 | Oil |  |  |  | 1990 | La Farge Municipal Electric Co | U.S. Energy Information Administration | http://www.eia.gov/electricity/data/browser/ | U.S. Energy Information Administration | 24362 | 2017 | 0.004 | 0.002 | 0.002 | 0.007 | 0
| USA | United States of America | La Grange | USA0000440 | 4.5 | 37.6697 | -120.4436 | Hydro |  |  |  | 1925 | Turlock Irrigation District | U.S. Energy Information Administration | http://www.eia.gov/electricity/data/browser/ | U.S. Energy Information Administration | 35103 | 2017 | 9.501 | 7.657 | 7.918 | 9.54 | 5.544
| USA | United States of America | La Joya Del Sol | USA0058118 | 1.5 | 36.6786 | -119.7975 | Solar |  |  |  | 2013 | X-Elio North America Inc | U.S. Energy Information Administration | http://www.eia.gov/electricity/data/browser/ | U.S. Energy Information Administration |  | 2017 | 3.692 |  | 3.472 | 3.13 | 3.434 | 0.66889
| USA | United States of America | La Junta | USA0000506 | 17.2 | 37.9876 | -103.5468 | Oil | Gas |  |  | 1961.0407 | City of La Junta - (CO) | U.S. Energy Information Administration | http://www.eia.gov/electricity/data/browser/ | U.S. Energy Information Administration | 24371 | 2017 | -0.899 | -1.073 | -1.136 | -0.948 | -0.964
| USA | United States of America | La Luz Energy Center | USA0058284 | 42.3 | 34.6161 | -106.815 | Gas |  |  |  | 2016 | Public Service Co of NM | U.S. Energy Information Administration | http://www.eia.gov/electricity/data/browser/ | U.S. Energy Information Administration |  | 2017 |  |  | 0.246 | 22.133 | 10.484 | 298.0233
| USA | United States of America | La Paloma Generating Plant | USA0055151 | 1200 | 35.2956 | -119.5919 | Gas |  |  |  | 2003 | CXA La Paloma LLC | U.S. Energy Information Administration | http://www.eia.gov/electricity/data/browser/ | U.S. Energy Information Administration | 46009 | 2017 | 6570.936 | 6558.024 | 5342.223 | 4236.172 | 2969.29
| USA | United States of America | La Plata | USA0002140 | 3.6 | 40.0244 | -92.4896 | Oil |  |  |  | 2013 | City of La Plata - (MO) | U.S. Energy Information Administration | http://www.eia.gov/electricity/data/browser/ | U.S. Energy Information Administration | 24590 | 2017 | 0.004 | 0.004 | 0.002 | 0 | 0.017
| USA | United States of America | La Porte | USA0001156 | 5.4 | 42.3159 | -92.1928 | Oil |  |  |  | 2005 | La Porte City Utilities | U.S. Energy Information Administration | http://www.eia.gov/electricity/data/browser/ | U.S. Energy Information Administration | 24376 | 2017 | 0.031 | 0.122 | 0.025 | 0.08 | 0.092
| USA | United States of America | La Senita | USA0057556 | 1 | 35.2417 | -114.0046 | Solar |  |  |  | 2011 | UNS Electric Inc | U.S. Energy Information Administration | http://www.eia.gov/electricity/data/browser/ | U.S. Energy Information Administration |  | 2017 | 1.387 | 1.68 | 2.097 | 2.511 | 2.167
| USA | United States of America | LaFarge Alpena | USA0050305 | 47.2 | 45.0699 | -83.4082 | Petcoke | Coal | Other |  | 1974.6992 | Lafarge Corp | U.S. Energy Information Administration | http://www.eia.gov/electricity/data/browser/ | U.S. Energy Information Administration | 36376 | 2017 | 0 | 0 | 0 | 0 | 167.096
| USA | United States of America | LaFayette Solar Farm | USA0060583 | 79.2 | 32.8763 | -85.3882 | Solar |  |  |  | 2018 | AL Solar A LLC | U.S. Energy Information Administration | http://www.eia.gov/electricity/data/browser/ | U.S. Energy Information Administration |  | 2017 |  |  |  |  | 5.773 | 35.3175
| USA | United States of America | LaGrande | USA0003916 | 64 | 46.8328 | -122.3196 | Hydro |  |  |  | 1932.625 | City of Tacoma - (WA) | U.S. Energy Information Administration | http://www.eia.gov/electricity/data/browser/ | U.S. Energy Information Administration |  | 2017 | 349.431 | 385.789 | 318.785 | 378.245 | 398.954
| USA | United States of America | LaO Energy Systems | USA0052006 | 464.5 | 30.3186 | -91.2325 | Gas | Other |  |  | 1968.8719 | Dow Chemical Co | U.S. Energy Information Administration | http://www.eia.gov/electricity/data/browser/ | U.S. Energy Information Administration |  | 2017 | 2242.201 | 2028.484 | 2251.012 | 1993.049 | 1722.81
| USA | United States of America | LaSalle Generating Station | USA0006026 | 2340 | 41.2455 | -88.6691 | Nuclear |  |  |  | 1984 | Exelon Nuclear | U.S. Energy Information Administration | http://www.eia.gov/electricity/data/browser/ | U.S. Energy Information Administration |  | 2017 | 18760.161 | 18754.699 | 18686.369 | 19144.08 | 18908.459
| USA | United States of America | Labadie | USA0002103 | 2389.4 | 38.5622 | -90.8377 | Coal | Oil |  |  | 1971.5396 | Union Electric Co - (MO) | U.S. Energy Information Administration | http://www.eia.gov/electricity/data/browser/ | U.S. Energy Information Administration | 35255 | 2017 | 17294.7133 | 15183.6982 | 16042.0823 | 14792.6896 | 16146.3946
| USA | United States of America | Lachute Hydro Lower | USA0010752 | 3.8 | 43.849 | -73.4207 | Hydro |  |  |  | 1988 | Lachute Hydro Co Inc | U.S. Energy Information Administration | http://www.eia.gov/electricity/data/browser/ | U.S. Energy Information Administration |  | 2017 | 13.149 | 15.559 | 23.148 | 10.721 | 15.43
| USA | United States of America | Lachute Hydro Upper | USA0010753 | 5.2 | 43.8439 | -73.4312 | Hydro |  |  |  | 1988 | Lachute Hydro Co Inc | U.S. Energy Information Administration | http://www.eia.gov/electricity/data/browser/ | U.S. Energy Information Administration |  | 2017 | 13.149 | 15.599 | 11.574 | 10.721 | 15.43
| USA | United States of America | Lacomb Irrigation District | USA0052155 | 1 | 44.5975 | -122.6854 | Hydro |  |  |  | 1987 | Lacomb Irrigation Dist | U.S. Energy Information Administration | http://www.eia.gov/electricity/data/browser/ | U.S. Energy Information Administration | 17400 | 2017 | 3.642 | 4.495 | 4.52 | 5.048 | 5.044
| USA | United States of America | Ladysmith | USA0007839 | 892.5 | 38.0722 | -77.5133 | Gas | Oil |  |  | 2005.4 | Virginia Electric & Power Co | U.S. Energy Information Administration | http://www.eia.gov/electricity/data/browser/ | U.S. Energy Information Administration | 45195 | 2017 | 786.579 | 751.13 | 445.362 | 769.86 | 573.604
| USA | United States of America | Ladysmith Dam | USA0003986 | 3.4 | 45.4644 | -91.0836 | Hydro |  |  |  | 1960.2353 | Northern States Power Co - Minnesota | U.S. Energy Information Administration | http://www.eia.gov/electricity/data/browser/ | U.S. Energy Information Administration | 28263 | 2017 | 11.059 | 14.007 | 12.847 | 15.881 | 15.541
| USA | United States of America | Lafayette DPC Solar | USA0060888 | 1 | 44.8878 | -91.3524 | Solar |  |  |  | 2017 | SoCore Energy LLC | U.S. Energy Information Administration | http://www.eia.gov/electricity/data/browser/ | U.S. Energy Information Administration |  | 2017 |  |  |  |  | 0.746 | 0.44593
| USA | United States of America | Lafayette Solar I LLC | USA0060105 | 2 | 35.2324 | -81.5642 | Solar |  |  |  | 2015 | SRE Utility Solar 1 LLC | U.S. Energy Information Administration | http://www.eia.gov/electricity/data/browser/ | U.S. Energy Information Administration | 70452 | 2017 |  |  | 0.707 | 3.716 | 3.513 | 0.89186
| USA | United States of America | Lagoon Cogeneration Facility | USA0050942 | 3 | 40.9872 | -111.8983 | Gas | Oil |  |  | 1991.3333 | Lagoon Corp | U.S. Energy Information Administration | http://www.eia.gov/electricity/data/browser/ | U.S. Energy Information Administration |  | 2017 | 0 | 0 | 0 | 0 | 0
| USA | United States of America | Lagoon Creek | USA0007845 | 1625.2 | 35.6578 | -89.3964 | Gas | Oil |  |  | 2004.5592 | Tennessee Valley Authority | U.S. Energy Information Administration | http://www.eia.gov/electricity/data/browser/ | U.S. Energy Information Administration | 46819 | 2017 | 2479.502 | 2396.24 | 3648.055 | 3906.403 | 3422.485
| USA | United States of America | Laho Solar Plant | USA0058602 | 3 | 38.2914 | -113.0356 | Solar |  |  |  | 2015 | First Wind O&M LLC | U.S. Energy Information Administration | http://www.eia.gov/electricity/data/browser/ | U.S. Energy Information Administration |  | 2017 |  |  | 0 | 6.068 | 5.577 | 1.3378
| USA | United States of America | Lahontan | USA0006521 | 1.8 | 39.4625 | -119.0667 | Hydro |  |  |  | 1911 | Truckee-Carson Irrigation District | U.S. Energy Information Administration | http://www.eia.gov/electricity/data/browser/ | U.S. Energy Information Administration | 34072 | 2017 | 3.6 | 0 | 0.107 | 2.183 | 8.79
| USA | United States of America | Lake (WY) | USA0007039 | 2.7 | 44.415 | -110.5739 | Oil |  |  |  | 1967 | NorthWestern Energy | U.S. Energy Information Administration | http://www.eia.gov/electricity/data/browser/ | U.S. Energy Information Administration | 60549 | 2017 | 0 | 0.087 | 0.206 | 0.094 | 0.277
| USA | United States of America | Lake Benton I | USA0055208 | 107.2 | 44.2917 | -96.375 | Wind |  |  |  | 1998 | Allete Clean Energy | U.S. Energy Information Administration | http://www.eia.gov/electricity/data/browser/ | U.S. Energy Information Administration | 45183 | 2017 | 213.709 | 235.602 | 230.792 | 224.577 | 232.962
| USA | United States of America | Lake Benton II | USA0055265 | 103.5 | 44.1294 | -96.117 | Wind |  |  |  | 1999 | Lake Benton Power Part II LLC | U.S. Energy Information Administration | http://www.eia.gov/electricity/data/browser/ | U.S. Energy Information Administration | 45183 | 2017 | 236.064 | 272.217 | 280.61 | 280.696 | 271.661
| USA | United States of America | Lake Blackshear Project | USA0000752 | 17.2 | 31.8477 | -83.942 | Hydro |  |  |  | 1930 | Crisp County Power Comm | U.S. Energy Information Administration | http://www.eia.gov/electricity/data/browser/ | U.S. Energy Information Administration |  | 2017 | 50.459 | 43.162 | 47.413 | 37.671 | 40.027
| USA | United States of America | Lake Catherine | USA0000170 | 552.5 | 34.4341 | -92.9049 | Gas |  |  |  | 1970 | Entergy Arkansas Inc | U.S. Energy Information Administration | http://www.eia.gov/electricity/data/browser/ | U.S. Energy Information Administration | 13527 | 2017 | 477.839 | 90.653 | 159.628 | 332.156 | 93.59
| USA | United States of America | Lake Charles Plant | USA0058310 | 36.4 | 30.1489 | -93.3356 | Cogeneration |  |  |  | 2013 | Rain CII Carbon LLC | U.S. Energy Information Administration | http://www.eia.gov/electricity/data/browser/ | U.S. Energy Information Administration |  | 2017 | 132.899 | 151.821 | 0 | 0 | 157.968
| USA | United States of America | Lake Charles Polymers | USA0057884 | 31.1 | 30.1966 | -93.322 | Gas |  |  |  | 2011 | Equistar Chemicals LP | U.S. Energy Information Administration | http://www.eia.gov/electricity/data/browser/ | U.S. Energy Information Administration |  | 2017 | 228.5478 | 170.567 | 178.7118 | 195.889 | 211.992
| USA | United States of America | Lake Creek Dam | USA0000159 | 1.5 | 40.4936 | -111.3125 | Hydro |  |  |  | 1981 | Heber Light & Power Company | U.S. Energy Information Administration | http://www.eia.gov/electricity/data/browser/ | U.S. Energy Information Administration | 21972 | 2017 | 3.772 | 3.744 | 4.025 | 3.295 | 5.282
| USA | United States of America | Lake Crystal | USA0001985 | 5.8 | 44.1069 | -94.2197 | Oil | Gas |  |  | 1975.3793 | City of Lake Crystal - (MN) | U.S. Energy Information Administration | http://www.eia.gov/electricity/data/browser/ | U.S. Energy Information Administration | 24460 | 2017 | 0.072 | 0.051 | 0.026 | 0.009 | 0.032
| USA | United States of America | Lake Dorothy Hydroelectric Project | USA0057085 | 14.3 | 58.2325 | -134.0533 | Hydro |  |  |  | 2009 | Alaska Electric Light&Power Co | U.S. Energy Information Administration | http://www.eia.gov/electricity/data/browser/ | U.S. Energy Information Administration | 47468 | 2017 | 82.519 | 83.6 | 84.921 | 87.454 | 77.15
| USA | United States of America | Lake Emily Solar | USA0060526 | 4.5 | 44.3204 | -93.9032 | Solar |  |  |  | 2017 | Enel Green Power NA Inc. | U.S. Energy Information Administration | http://www.eia.gov/electricity/data/browser/ | U.S. Energy Information Administration |  | 2017 |  |  |  | 0 | 5.947 | 2.0067
| USA | United States of America | Lake Forest Hospital | USA0060797 | 3.2 | 42.2542 | -87.8643 | Gas |  |  |  | 1996 | Northwestern Lake Forest Hospital | U.S. Energy Information Administration | http://www.eia.gov/electricity/data/browser/ | U.S. Energy Information Administration | 61787 | 2017 |  |  |  | 0.336 | 0.261 | 22.5455
| USA | United States of America | Lake Gas Recovery | USA0050575 | 6 | 42.1063 | -87.8137 | Waste |  |  |  | 1993 | WM Illinois Renewable Energy LLC | U.S. Energy Information Administration | http://www.eia.gov/electricity/data/browser/ | U.S. Energy Information Administration |  | 2017 | 22.787 | 22.935 | 22.008 | 21.835 | 26.072
| USA | United States of America | Lake Hodges Hydroelectric Facility | USA0057729 | 42 | 33.0586 | -117.1194 | Hydro |  |  |  | 2012 | San Diego County Water Auth | U.S. Energy Information Administration | http://www.eia.gov/electricity/data/browser/ | U.S. Energy Information Administration |  | 2017 | -7.391 | -9.074 | -12.771 | -10.376 | -22.088
| USA | United States of America | Lake Hubbard | USA0003452 | 927.5 | 32.8358 | -96.5458 | Gas |  |  |  | 1971.7175 | Luminant Generation Company LLC | U.S. Energy Information Administration | http://www.eia.gov/electricity/data/browser/ | U.S. Energy Information Administration | 34472 | 2017 | 264.703 | 264.099 | 0 | 0 | 172.266
| USA | United States of America | Lake Lure | USA0002773 | 3.6 | 35.4259 | -82.184 | Hydro |  |  |  | 1927 | Lake Lure Town of | U.S. Energy Information Administration | http://www.eia.gov/electricity/data/browser/ | U.S. Energy Information Administration | 24464 | 2017 | 11.6266 | 7.9952 | 6.272 | 7.99 | 5.492
| USA | United States of America | Lake Lynn Hydro Station | USA0006636 | 51.2 | 39.7203 | -79.8561 | Hydro |  |  |  | 1926.75 | Lake Lynn Generation LLC | U.S. Energy Information Administration | http://www.eia.gov/electricity/data/browser/ | U.S. Energy Information Administration | 36604 | 2017 | 143.242 | 19.194 | 106.621 | 111.689 | 130.83
| USA | United States of America | Lake Marion | USA0058229 | 8.8 | 44.6003 | -93.2939 | Oil |  |  |  | 2000 | Energy Alternatives Wholesale LLC | U.S. Energy Information Administration | http://www.eia.gov/electricity/data/browser/ | U.S. Energy Information Administration |  | 2017 | 0.151 | 0.224 | 0.134 | 0.042 | 0.019
| USA | United States of America | Lake Mathews | USA0006644 | 4.9 | 33.8553 | -117.4537 | Hydro |  |  |  | 1980 | Metropolitan Water District of S CA | U.S. Energy Information Administration | http://www.eia.gov/electricity/data/browser/ | U.S. Energy Information Administration | 26174 | 2017 | 28.071 | 18.451 | 30.002 | 32.845 | 1.666
| USA | United States of America | Lake Mendocino | USA0007489 | 3.5 | 39.1972 | -123.1856 | Hydro |  |  |  | 1987 | City of Ukiah - (CA) | U.S. Energy Information Administration | http://www.eia.gov/electricity/data/browser/ | U.S. Energy Information Administration | 45555 | 2017 | 6.29 | 2.683 | 3.545 | 7.997 | 10.283
| USA | United States of America | Lake Mills | USA0001154 | 18.5 | 43.4172 | -93.5322 | Oil | Gas |  |  | 1983.2811 | City of Lake Mills | U.S. Energy Information Administration | http://www.eia.gov/electricity/data/browser/ | U.S. Energy Information Administration | 24468 | 2017 | 0.052 | 0.052 | 0.073 | 0.154 | 0.122
| USA | United States of America | Lake Mills Gas Recovery | USA0056521 | 4.8 | 43.3864 | -93.5589 | Waste |  |  |  | 2006 | WM Renewable Energy LLC | U.S. Energy Information Administration | http://www.eia.gov/electricity/data/browser/ | U.S. Energy Information Administration |  | 2017 | 31.67 | 28.784 | 30.444 | 28.072 | 23.205
| USA | United States of America | Lake One | USA0007987 | 60.5 | 34.1772 | -118.3147 | Gas |  |  |  | 2002 | City of Burbank Water and Power | U.S. Energy Information Administration | http://www.eia.gov/electricity/data/browser/ | U.S. Energy Information Administration | 55943 | 2017 | 12.325 | 7.315 | 12.558 | 13.397 | 14.769
| USA | United States of America | Lake Park | USA0001153 | 4 | 43.4301 | -95.3153 | Oil |  |  |  | 2005 | City of Lake Park - (IA) | U.S. Energy Information Administration | http://www.eia.gov/electricity/data/browser/ | U.S. Energy Information Administration |  | 2017 | 0.034 | 0.037 | 16.231 | 0.032 | 0.033
| USA | United States of America | Lake Pleasant WTP | USA0058539 | 6.5 | 33.8206 | -112.24 | Solar |  |  |  | 2013 | Solar Star Arizona III LLC | U.S. Energy Information Administration | http://www.eia.gov/electricity/data/browser/ | U.S. Energy Information Administration | 66496 | 2017 | 11.118 | 14.97 | 13.276 | 15.235 | 14.949
| USA | United States of America | Lake Preston | USA0003352 | 24.1 | 44.3649 | -97.3811 | Oil |  |  |  | 1978 | Otter Tail Power Co | U.S. Energy Information Administration | http://www.eia.gov/electricity/data/browser/ | U.S. Energy Information Administration | 29246 | 2017 | 0.21 | 0.541 | 0.145 | 0.41 | 0.38
| USA | United States of America | Lake Pulaski Solar | USA0060527 | 7.5 | 45.1959 | -93.8121 | Solar |  |  |  | 2017 | Enel Green Power NA Inc. | U.S. Energy Information Administration | http://www.eia.gov/electricity/data/browser/ | U.S. Energy Information Administration |  | 2017 |  |  |  | 0 | 9.591 | 3.3445
| USA | United States of America | Lake Road (MO) | USA0002098 | 273.3 | 39.7246 | -94.8773 | Gas | Oil | Other |  | 1969.5463 | KCP&L Greater Missouri Operations Co | U.S. Energy Information Administration | http://www.eia.gov/electricity/data/browser/ | U.S. Energy Information Administration | 33505 | 2017 | 439.969 | 247.561 | 212.305 | 81.401 | -24.56
| USA | United States of America | Lake Road Generating Plant | USA0055149 | 840 | 41.872 | -71.8958 | Gas |  |  |  | 2002 | Lake Road Generating Co LP | U.S. Energy Information Administration | http://www.eia.gov/electricity/data/browser/ | U.S. Energy Information Administration |  | 2017 | 0 | 0 | 4732.544 | 5254.358 | 4764.961
| USA | United States of America | Lake Side Power Plant | USA0056237 | 1385 | 40.3317 | -111.7542 | Gas |  |  |  | 2010.6794 | PacifiCorp | U.S. Energy Information Administration | http://www.eia.gov/electricity/data/browser/ | U.S. Energy Information Administration | 52873 | 2017 | 2508.96 | 4358.737 | 4549.274 | 5726.042 | 3340.561
| USA | United States of America | Lake Winds Energy Park | USA0057984 | 100.8 | 43.8719 | -86.3347 | Wind |  |  |  | 2012 | Consumers Energy Co | U.S. Energy Information Administration | http://www.eia.gov/electricity/data/browser/ | U.S. Energy Information Administration | 62292 | 2017 | 260.718 | 269.422 | 263.511 | 253.723 | 257.417
| USA | United States of America | Lakefield Junction | USA0007925 | 537.8 | 43.7984 | -94.8415 | Gas | Oil |  |  | 2001.0037 | Great River Energy | U.S. Energy Information Administration | http://www.eia.gov/electricity/data/browser/ | U.S. Energy Information Administration | 45233 | 2017 | 128.249 | 35.258 | 84.129 | 189.393 | 72.492
| USA | United States of America | Lakefield Utilities | USA0007415 | 3.4 | 43.6742 | -95.1706 | Oil |  |  |  | 1996.6471 | City of Lakefield - (MN) | U.S. Energy Information Administration | http://www.eia.gov/electricity/data/browser/ | U.S. Energy Information Administration |  | 2017 | 0.026 | 0.013 | 0.01274 | 0.017 | 0.011
| USA | United States of America | Lakefield Wind Project LLC | USA0057374 | 205.5 | 43.675 | -95.1567 | Wind |  |  |  | 2011 | EDF Renewable Asset Holdings Inc. | U.S. Energy Information Administration | http://www.eia.gov/electricity/data/browser/ | U.S. Energy Information Administration | 58947 | 2017 | 398.17 | 413.882 | 531.386 | 570.66 | 587.113
| USA | United States of America | Lakeland Electric Co. (FL) - Aiport II | USA0059754 | 3.5 | 27.9911 | -82.0473 | Solar |  |  |  | 2012 | NVT LICENSES LLC | U.S. Energy Information Administration | http://www.eia.gov/electricity/data/browser/ | U.S. Energy Information Administration |  | 2017 |  |  | 6.006 | 6.056 |  | 1.5607
| USA | United States of America | Lakeland Electric Co. (FL)-Airport 1 | USA0059744 | 2.7 | 27.9885 | -82.0473 | Solar |  |  |  | 2012 | NVT LICENSES LLC | U.S. Energy Information Administration | http://www.eia.gov/electricity/data/browser/ | U.S. Energy Information Administration |  | 2017 |  |  | 4.17 | 8.428 | 1.853 | 1.204
| USA | United States of America | Lakeland Solar Energy LLC | USA0058572 | 1.8 | 31.0269 | -83.055 | Solar |  |  |  | 2014 | Invenergy Services LLC | U.S. Energy Information Administration | http://www.eia.gov/electricity/data/browser/ | U.S. Energy Information Administration |  | 2017 | 0.03 | 2.942 | 3.975 | 4.768 | 4.236
| USA | United States of America | Lakeside | USA0000964 | 5.4 | 39.7573 | -89.6005 | Oil |  |  |  | 2002 | City of Springfield - (IL) | U.S. Energy Information Administration | http://www.eia.gov/electricity/data/browser/ | U.S. Energy Information Administration |  | 2017 | 0 | 0 | 0 | 0 | 0.016
| USA | United States of America | Lakeswind Power Partners | USA0058836 | 51.8 | 46.7181 | -96.2119 | Wind |  |  |  | 2014 | Lakeswind Power Partners | U.S. Energy Information Administration | http://www.eia.gov/electricity/data/browser/ | U.S. Energy Information Administration | 66282 | 2017 |  | 133.525 | 168.631 | 175.427 | 162.701
| USA | United States of America | Lakeview Gas Recovery | USA0055074 | 6 | 42.0602 | -80.0208 | Waste |  |  |  | 1997 | WM Renewable Energy LLC | U.S. Energy Information Administration | http://www.eia.gov/electricity/data/browser/ | U.S. Energy Information Administration |  | 2017 | 35.415 | 34.57 | 44.519 | 42.866 | 39.154
| USA | United States of America | Lakewood Seven Solar LLC | USA0059369 | 1 | 40.0575 | -74.1856 | Solar |  |  |  | 2012 | SunRay Power LLC | U.S. Energy Information Administration | http://www.eia.gov/electricity/data/browser/ | U.S. Energy Information Administration |  | 2017 | 1.2217 | 0.604 | 1.278 | 1.273 | 1.083
| USA | United States of America | Lakin Municipal | USA0007393 | 4.4 | 37.942 | -101.2499 | Gas | Oil |  |  | 1990 | City of Lakin - (KS) | U.S. Energy Information Administration | http://www.eia.gov/electricity/data/browser/ | U.S. Energy Information Administration | 24509 | 2017 | 0.03 | 0 | 0.006 | 0.027 | 0.002
| USA | United States of America | Lakota Ridge LLC | USA0055353 | 11.2 | 44.3996 | -96.4284 | Wind |  |  |  | 1999 | Energy Operations Group LLC (MN) | U.S. Energy Information Administration | http://www.eia.gov/electricity/data/browser/ | U.S. Energy Information Administration | 45996 | 2017 | 24.227 | 29.285 | 27.844 | 25.809 | 20.22
| USA | United States of America | Lakota Wind Wind Farm | USA0057251 | 10.5 | 43.3839 | -94.1475 | Wind |  |  |  | 2009 | Iowa Lakes Electric Coop | U.S. Energy Information Administration | http://www.eia.gov/electricity/data/browser/ | U.S. Energy Information Administration |  | 2017 | 38.609 | 41.421 | 38.525 | 37.035 | 37.144
| USA | United States of America | Lamar Plant | USA0000508 | 55.7 | 38.0333 | -102.5379 | Coal | Oil | Gas | Wind | 1989.0431 | City of Lamar - (CO) | U.S. Energy Information Administration | http://www.eia.gov/electricity/data/browser/ | U.S. Energy Information Administration |  | 2017 | 0 | 0 | 0 | 0 | 10.58
| USA | United States of America | Lamar Power Project | USA0055097 | 1112.6 | 33.6308 | -95.59 | Gas |  |  |  | 2000.3164 | LaFrontera Holdings LLC | U.S. Energy Information Administration | http://www.eia.gov/electricity/data/browser/ | U.S. Energy Information Administration |  | 2017 | 5193.942 | 5333.833 | 5999.121 | 6053.883 | 6150.338
| USA | United States of America | Lambie Energy Center | USA0055626 | 47 | 38.2216 | -121.8683 | Gas |  |  |  | 2003 | Gilroy Energy Center LLC | U.S. Energy Information Administration | http://www.eia.gov/electricity/data/browser/ | U.S. Energy Information Administration | 59319 | 2017 | 11.529 | 10.836 | 11.188 | 9.366 | 14.022
| USA | United States of America | Lamesa Solar | USA0060372 | 100 | 32.7156 | -101.9265 | Solar |  |  |  | 2017 | Southern Power Co | U.S. Energy Information Administration | http://www.eia.gov/electricity/data/browser/ | U.S. Energy Information Administration |  | 2017 |  |  |  |  | 193.599 | 44.5928
| USA | United States of America | Lamoni Municipal Utilities | USA0001155 | 10.5 | 40.622 | -93.9326 | Oil | Gas |  |  | 1987.2476 | City of Lamoni - (IA) | U.S. Energy Information Administration | http://www.eia.gov/electricity/data/browser/ | U.S. Energy Information Administration | 24531 | 2017 | 0.047 | 0.25 | 0.038 | 0.03 | 0.06
| USA | United States of America | Lanai Solar-Electric Plant | USA0056667 | 1.2 | 20.7667 | -156.9233 | Solar |  |  |  | 2009 | Lanai Sustainability Research LLC | U.S. Energy Information Administration | http://www.eia.gov/electricity/data/browser/ | U.S. Energy Information Administration |  | 2017 | 1.752 | 1.767 | 2.017 | 2.345 | 2.051
| USA | United States of America | Lancaster Baptist Church | USA0058634 | 1 | 34.6958 | -118.0589 | Solar |  |  |  | 2012 | Tesla Inc. | U.S. Energy Information Administration | http://www.eia.gov/electricity/data/browser/ | U.S. Energy Information Administration |  | 2017 | 2.2226 | 2.1334 | 2.1453 | 2.148 | 1.832
| USA | United States of America | Lancaster County Resource Recovery | USA0050859 | 35.7 | 40.0711 | -76.6436 | Waste |  |  |  | 1991 | Covanta Lancaster Inc | U.S. Energy Information Administration | http://www.eia.gov/electricity/data/browser/ | U.S. Energy Information Administration | 28746 | 2017 | 217.189 | 214.915 | 221.544 | 225.576 | 201.42
| USA | United States of America | Lancaster Dry Farm Ranch B | USA0058750 | 5 | 34.7169 | -118.2894 | Solar |  |  |  | 2014 | Sustainable Power Group LLC | U.S. Energy Information Administration | http://www.eia.gov/electricity/data/browser/ | U.S. Energy Information Administration |  | 2017 |  | 0.879 | 13.258 | 12.98 | 12.836
| USA | United States of America | Lancaster Little Rock | USA0059262 | 5 | 34.5994 | -117.9328 | Solar |  |  |  | 2015 | Sustainable Power Group LLC | U.S. Energy Information Administration | http://www.eia.gov/electricity/data/browser/ | U.S. Energy Information Administration |  | 2017 |  | 0 | 12.376 | 12.934 | 12.841
| USA | United States of America | Lancaster Solar 1 | USA0059167 | 1.5 | 34.715 | -118.095 | Solar |  |  |  | 2014 | PsomasFMG Lancaster Solar Crest LLC | U.S. Energy Information Administration | http://www.eia.gov/electricity/data/browser/ | U.S. Energy Information Administration |  | 2017 |  | 0.13068 | 3.557 | 3.58 | 3.209
| USA | United States of America | Lancaster Solar 2 | USA0059169 | 1.5 | 34.7106 | -118.1661 | Solar |  |  |  | 2014 | PsomasFMG Lancaster Solar Crest LLC | U.S. Energy Information Administration | http://www.eia.gov/electricity/data/browser/ | U.S. Energy Information Administration |  | 2017 |  | 0.10593 | 3.647 | 3.58 | 3.392
| USA | United States of America | Lancaster WAD B | USA0059739 | 5 | 34.7802 | -118.1933 | Solar |  |  |  | 2017 | Sustainable Power Group LLC | U.S. Energy Information Administration | http://www.eia.gov/electricity/data/browser/ | U.S. Energy Information Administration |  | 2017 |  |  |  |  | 6.481 | 2.2296
| USA | United States of America | Lanchester Generating Station | USA0056850 | 3.2 | 40.1108 | -75.9547 | Waste |  |  |  | 2008.5 | Energy Developments Inc II | U.S. Energy Information Administration | http://www.eia.gov/electricity/data/browser/ | U.S. Energy Information Administration |  | 2017 | 17.088 | 11.907 | 18.425 | 18.945 | 18.593
| USA | United States of America | Landis Delivery No 2 | USA0056551 | 2.2 | 35.542 | -80.6123 | Oil |  |  |  | 2007 | North Carolina Mun Power Agny #1 | U.S. Energy Information Administration | http://www.eia.gov/electricity/data/browser/ | U.S. Energy Information Administration |  | 2017 | -0.048 | -0.05 | -0.043 | -0.048 | -0.044
| USA | United States of America | Lanesboro | USA0001987 | 2.6 | 43.72 | -91.9777 | Oil | Hydro |  |  | 1994.6538 | Lanesboro Public Utility Comm | U.S. Energy Information Administration | http://www.eia.gov/electricity/data/browser/ | U.S. Energy Information Administration | 24576 | 2017 | 0.01 | 0.325 | 0.439 | 0.022 | 0.012
| USA | United States of America | Lanesville Solar RES | USA0059984 | 1.1 | 38.2717 | -85.9864 | Solar |  |  |  | 2016 | Hoosier Energy R E C Inc | U.S. Energy Information Administration | http://www.eia.gov/electricity/data/browser/ | U.S. Energy Information Administration |  | 2017 |  |  | 0.022 | 1.886 | 2.038 | 0.49052
| USA | United States of America | Langdale | USA0000711 | 1 | 32.8138 | -85.1678 | Hydro |  |  |  | 1926 | Georgia Power Co | U.S. Energy Information Administration | http://www.eia.gov/electricity/data/browser/ | U.S. Energy Information Administration | 20985 | 2017 | 0 | 0 | 0 | 0 | 0
| USA | United States of America | Langdon Solar Farm LLC | USA0060538 | 5 | 35.4473 | -78.4135 | Solar |  |  |  | 2016 | Langdon Solar Farm LLC | U.S. Energy Information Administration | http://www.eia.gov/electricity/data/browser/ | U.S. Energy Information Administration |  | 2017 |  |  |  | 8.978 | 9.561 | 2.2296
| USA | United States of America | Langdon Wind Energy Center | USA0057033 | 40.5 | 48.6303 | -98.3169 | Wind |  |  |  | 2008 | Otter Tail Power Co | U.S. Energy Information Administration | http://www.eia.gov/electricity/data/browser/ | U.S. Energy Information Administration | 56877 | 2017 | 136.028 | 152.876 | 147.665 | 149.688 | 161.593
| USA | United States of America | Langdon Wind II LLC | USA0056912 | 40.5 | 48.6292 | -98.3164 | Wind |  |  |  | 2008 | FPL Energy Langdon Wind LLC | U.S. Energy Information Administration | http://www.eia.gov/electricity/data/browser/ | U.S. Energy Information Administration | 56877 | 2017 | 135.757 | 143.101 | 146.91 | 156.668 | 156.314
| USA | United States of America | Langdon Wind LLC | USA0056605 | 118.5 | 48.63 | -98.315 | Wind |  |  |  | 2008 | FPL Energy Langdon Wind LLC | U.S. Energy Information Administration | http://www.eia.gov/electricity/data/browser/ | U.S. Energy Information Administration | 56877 | 2017 | 418.052 | 432.923 | 439.087 | 456.863 | 484.384
| USA | United States of America | Lange Gas Turbines | USA0055478 | 40 | 44.1203 | -103.26 | Gas |  |  |  | 2002 | Black Hills Power Inc. d/b/a | U.S. Energy Information Administration | http://www.eia.gov/electricity/data/browser/ | U.S. Energy Information Administration | 53235 | 2017 | 8.391 | 2.917 | 10.863 | 11.657 | 8.889
| USA | United States of America | Langford Wind Power | USA0057153 | 150 | 31.0854 | -100.6788 | Wind |  |  |  | 2010 | Langford Wind Power LLC | U.S. Energy Information Administration | http://www.eia.gov/electricity/data/browser/ | U.S. Energy Information Administration | 59502 | 2017 | 533.791 | 554.71 | 490.369 | 527.791 | 513.782
| USA | United States of America | Langley Gulch Power Plant | USA0057028 | 318.5 | 43.9044 | -116.8197 | Gas |  |  |  | 2012 | Idaho Power Co | U.S. Energy Information Administration | http://www.eia.gov/electricity/data/browser/ | U.S. Energy Information Administration | 59415 | 2017 | 0 | 0 | 0 | 0 | 1350.426
| USA | United States of America | Langley PV1 | USA0059158 | 5 | 35.8019 | -77.8489 | Solar |  |  |  | 2015 | Ecoplexus Inc | U.S. Energy Information Administration | http://www.eia.gov/electricity/data/browser/ | U.S. Energy Information Administration |  | 2017 |  | 0 | 9.184 | 8.919 | 10.132
| USA | United States of America | Lanier Solar | USA0059486 | 4.9 | 34.8989 | -77.8089 | Solar |  |  |  | 2016 | Lanier Solar | U.S. Energy Information Administration | http://www.eia.gov/electricity/data/browser/ | U.S. Energy Information Administration |  | 2017 |  |  |  | 2.808 | 10.051 | 2.185
| USA | United States of America | Lansing | USA0001047 | 274.5 | 43.3359 | -91.1675 | Coal | Oil |  |  | 1977 | Interstate Power and Light Co | U.S. Energy Information Administration | http://www.eia.gov/electricity/data/browser/ | U.S. Energy Information Administration | 23243 | 2017 | 0 | 0 | 860.42 | 0 | 974.847
| USA | United States of America | Lansing BWL REO Town Plant | USA0058427 | 98 | 42.7197 | -84.5517 | Gas |  |  |  | 2013 | Lansing Board of Water and Light | U.S. Energy Information Administration | http://www.eia.gov/electricity/data/browser/ | U.S. Energy Information Administration | 61935 | 2017 | 185.479 | 474.085 | 475.712 | 526.775 | 466.78
| USA | United States of America | Lansing Smith | USA0000643 | 661.5 | 30.2686 | -85.7003 | Gas | Oil |  |  | 2000.0411 | Gulf Power Co | U.S. Energy Information Administration | http://www.eia.gov/electricity/data/browser/ | U.S. Energy Information Administration | 21578 | 2017 | 4360.14 | 4506.287 | 4017.387 | 3507.817 | 4139.059
| USA | United States of America | Laramie River Station | USA0006204 | 1710 | 42.1089 | -104.8825 | Coal |  |  |  | 1981.3333 | Basin Electric Power Coop | U.S. Energy Information Administration | http://www.eia.gov/electricity/data/browser/ | U.S. Energy Information Administration | 14078 | 2017 | 11772.095 | 10102.049 | 10724.9561 | 10282.9503 | 10249.0373
| USA | United States of America | Laredo | USA0003439 | 263.6 | 27.5667 | -99.5089 | Gas |  |  |  | 2008 | Topaz Power Group GP II LLC | U.S. Energy Information Administration | http://www.eia.gov/electricity/data/browser/ | U.S. Energy Information Administration | 15943 | 2017 | 203.677 | 135.687 | 88.695 | 234.432 | 111.766
| USA | United States of America | Laredo Bus Facility Solar Canopies | USA0058064 | 1 | 33.7833 | -84.2678 | Solar |  |  |  | 2012 | MARTA | U.S. Energy Information Administration | http://www.eia.gov/electricity/data/browser/ | U.S. Energy Information Administration |  | 2017 | 1.358 | 1.449 | 1.367 | 0.963 | 0.925
| USA | United States of America | Laredo Ridge Wind LLC | USA0057262 | 79.9 | 41.8803 | -98.0239 | Wind |  |  |  | 2011 | NRG Energy Gas & Wind Holdings Inc | U.S. Energy Information Administration | http://www.eia.gov/electricity/data/browser/ | U.S. Energy Information Administration | 61316 | 2017 | 357.033 | 351.424 | 325.667 | 326.429 | 298.469
| USA | United States of America | Larkspur Energy Facility | USA0055542 | 99.8 | 32.567 | -116.9442 | Gas | Oil |  |  | 2001 | Diamond Generating Corporation | U.S. Energy Information Administration | http://www.eia.gov/electricity/data/browser/ | U.S. Energy Information Administration | 47954 | 2017 | 0 | 0 | 0 | 0 | 50.106
| USA | United States of America | Larned | USA0001299 | 16.4 | 38.1762 | -99.1 | Oil | Gas |  |  | 1993.4634 | City of Larned - (KS) | U.S. Energy Information Administration | http://www.eia.gov/electricity/data/browser/ | U.S. Energy Information Administration | 24600 | 2017 | -0.062 | -0.3 | -0.145 | -0.294 | -0.178
| USA | United States of America | Larsen Memorial | USA0000675 | 133.6 | 28.0797 | -81.9228 | Gas | Oil |  |  | 1980.3174 | City of Lakeland - (FL) | U.S. Energy Information Administration | http://www.eia.gov/electricity/data/browser/ | U.S. Energy Information Administration | 24496 | 2017 | 0 | 5.04 | 0 | 83.554 | 111.791
| USA | United States of America | Las Animas | USA0000507 | 5.6 | 38.0647 | -103.2159 | Oil |  |  |  | 1958.5 | City of Las Animas - (CO) | U.S. Energy Information Administration | http://www.eia.gov/electricity/data/browser/ | U.S. Energy Information Administration | 24606 | 2017 | 0 | 0 | 0 | -0.089 | 0
| USA | United States of America | Las Vegas Generating Station | USA0010761 | 358.9 | 36.2319 | -115.1222 | Gas |  |  |  | 2001.4628 | Nevada Power Co | U.S. Energy Information Administration | http://www.eia.gov/electricity/data/browser/ | U.S. Energy Information Administration | 35326 | 2017 | 43.393 | 0 | 433.522 | 366.345 | 338.239
| USA | United States of America | Las Vegas Solar Energy Center | USA0057576 | 5 | 35.6433 | -105.2067 | Solar |  |  |  | 2011 | PNM Resources | U.S. Energy Information Administration | http://www.eia.gov/electricity/data/browser/ | U.S. Energy Information Administration | 30894 | 2017 | 10.712 | 10.421 | 9.713 | 10.507 | 10.128
| USA | United States of America | Las Vegas WPCF Solar Plant | USA0058477 | 3.3 | 36.1344 | -115.0353 | Solar |  |  |  | 2013 | City of Las Vegas | U.S. Energy Information Administration | http://www.eia.gov/electricity/data/browser/ | U.S. Energy Information Administration |  | 2017 | 4.483 | 6.793 | 6.878 | 6.808 | 6.389
| USA | United States of America | Las Virgenes Municipal Water District | USA0058963 | 1 | 34.1361 | -118.7019 | Solar |  |  |  | 2014 | Tesla Inc. | U.S. Energy Information Administration | http://www.eia.gov/electricity/data/browser/ | U.S. Energy Information Administration |  | 2017 |  | 1.8879 | 2.0671 | 2.068 | 2.01
| USA | United States of America | Last Chance | USA0000987 | 1.7 | 42.6033 | -111.7053 | Hydro |  |  |  | 1984 | PacifiCorp | U.S. Energy Information Administration | http://www.eia.gov/electricity/data/browser/ | U.S. Energy Information Administration | 29521 | 2017 | 3.257 | 3.094 | 1.929 | 1.162 | 3.725
| USA | United States of America | Lateral 10 Ventures | USA0054753 | 2.4 | 42.6474 | -114.8903 | Hydro |  |  |  | 1984 | Lateral 10 Ventures | U.S. Energy Information Administration | http://www.eia.gov/electricity/data/browser/ | U.S. Energy Information Administration | 16946 | 2017 | 5.591 | 7.4913 | 5.927 | 6.893 | 8.329
| USA | United States of America | Latigo Wind Park | USA0059965 | 62.1 | 37.8867 | -109.3684 | Wind |  |  |  | 2016 | Sustainable Power Group LLC | U.S. Energy Information Administration | http://www.eia.gov/electricity/data/browser/ | U.S. Energy Information Administration | 67105 | 2017 |  |  |  | 104.485 | 153.706 | 11.017
| USA | United States of America | Lauderdale | USA0000613 | 2258.3 | 26.0686 | -80.1984 | Gas | Oil |  |  | 1999.7447 | Florida Power & Light Co | U.S. Energy Information Administration | http://www.eia.gov/electricity/data/browser/ | U.S. Energy Information Administration | 20264 | 2017 | 4764.3541 | 4559.5181 | 4519.965 | 3058.88 | 3317.426
| USA | United States of America | Laurel | USA0002249 | 3.5 | 42.4305 | -97.0908 | Gas | Oil |  |  | 1979.6571 | City of Laurel - (NE) | U.S. Energy Information Administration | http://www.eia.gov/electricity/data/browser/ | U.S. Energy Information Administration |  | 2017 | 0.015 | 0.002 | 0 | 0 | 0.009
| USA | United States of America | Laurel Dam | USA0006171 | 70 | 36.9614 | -84.27 | Hydro |  |  |  | 1977 | USCE-Nashville District | U.S. Energy Information Administration | http://www.eia.gov/electricity/data/browser/ | U.S. Energy Information Administration | 35572 | 2017 | 83.579 | 71.96 | 87.107 | 66.028 | 66.029
| USA | United States of America | Laurel Hill Wind | USA0057744 | 69 | 41.5323 | -77.0296 | Wind |  |  |  | 2012 | Laurel Wind Energy LLC | U.S. Energy Information Administration | http://www.eia.gov/electricity/data/browser/ | U.S. Energy Information Administration | 54072 | 2017 | 172.62 | 181.26 | 172.512 | 183.462 | 170.685
| USA | United States of America | Laurel Mountain | USA0057447 | 129.6 | 39.0072 | -79.8866 | Wind | Storage |  |  | 2011 | AES Wind Generation Inc | U.S. Energy Information Administration | http://www.eia.gov/electricity/data/browser/ | U.S. Energy Information Administration | 58124 | 2017 | 0 | 0 | 222.352 | 213.281 | 241.651
| USA | United States of America | Laurel Ridge LFGTE | USA0056279 | 4 | 37.035 | -84.0933 | Waste |  |  |  | 2003.6 | East Kentucky Power Coop Inc | U.S. Energy Information Administration | http://www.eia.gov/electricity/data/browser/ | U.S. Energy Information Administration | 50550 | 2017 | 22.007 | 19.605 | 18.556 | 20.998 | 21.526
| USA | United States of America | Laurel Wind Farm | USA0057500 | 119.6 | 41.8833 | -92.9333 | Wind |  |  |  | 2012 | MidAmerican Energy Co | U.S. Energy Information Administration | http://www.eia.gov/electricity/data/browser/ | U.S. Energy Information Administration | 62831 | 2017 | 396.992 | 371.366 | 384.276 | 375.045 | 379.728
| USA | United States of America | Laurens | USA0001157 | 9.1 | 42.8486 | -94.8506 | Oil |  |  |  | 2002.1868 | City of Laurens - (IA) | U.S. Energy Information Administration | http://www.eia.gov/electricity/data/browser/ | U.S. Energy Information Administration | 24637 | 2017 | 0.06 | 0.073 | 0.041 | 0.051 | 0.042
| USA | United States of America | Laurinburg Farm | USA0061091 | 5 | 34.7644 | -79.443 | Solar |  |  |  | 2016 | Laurinburg Farm LLC | U.S. Energy Information Administration | http://www.eia.gov/electricity/data/browser/ | U.S. Energy Information Administration | 60377 | 2017 |  |  |  | 10.162 | 10.082 | 2.2296
| USA | United States of America | Laurinburg Solar | USA0059833 | 5 | 34.7565 | -79.4302 | Solar |  |  |  | 2015 | TWE Laurinburg Solar | U.S. Energy Information Administration | http://www.eia.gov/electricity/data/browser/ | U.S. Energy Information Administration | 60377 | 2017 |  |  | 1.804 | 9.442 | 9.819 | 2.2296
| USA | United States of America | Laurinburg Solar LLC (Heelstone) | USA0060200 | 2 | 34.7076 | -79.2954 | Solar |  |  |  | 2016 | SRE Utility Solar 1 LLC | U.S. Energy Information Administration | http://www.eia.gov/electricity/data/browser/ | U.S. Energy Information Administration | 60377 | 2017 |  |  | 0.098 | 4.177 | 4.23 | 0.89186
| USA | United States of America | Laverne Battery | USA0058579 | 1.1 | 43.6386 | -96.39 | Storage |  |  |  | 2013 | Northern States Power Co - Minnesota | U.S. Energy Information Administration | http://www.eia.gov/electricity/data/browser/ | U.S. Energy Information Administration |  | 2017 |  |  |  | -0.647 | -0.715
| USA | United States of America | Laverne Diesel Generating Plant | USA0056348 | 4 | 36.7106 | -99.8906 | Oil |  |  |  | 2006 | Town of Laverne - (OK) | U.S. Energy Information Administration | http://www.eia.gov/electricity/data/browser/ | U.S. Energy Information Administration | 57663 | 2017 | 0.014 | 0.014 | 0.032 | 0.037 | 0.053
| USA | United States of America | Lawrence County Station | USA0007948 | 402 | 38.8003 | -86.4511 | Gas |  |  |  | 2005 | Hoosier Energy R E C Inc | U.S. Energy Information Administration | http://www.eia.gov/electricity/data/browser/ | U.S. Energy Information Administration | 48402 | 2017 | 22.218 | 29.545 | 19.245 | 36.711 | 40.554
| USA | United States of America | Lawrence Creek Solar | USA0060528 | 3.5 | 45.4013 | -92.6937 | Solar |  |  |  | 2017 | Enel Green Power NA Inc. | U.S. Energy Information Administration | http://www.eia.gov/electricity/data/browser/ | U.S. Energy Information Administration |  | 2017 |  |  |  | 0 | 5.307 | 1.5607
| USA | United States of America | Lawrence Energy Center | USA0001250 | 517 | 39.0072 | -95.2692 | Coal | Gas |  |  | 1968.5745 | Westar Energy Inc | U.S. Energy Information Administration | http://www.eia.gov/electricity/data/browser/ | U.S. Energy Information Administration | 36727 | 2017 | 3609.416 | 3673.824 | 2382.764 | 2461.626 | 2477.673
| USA | United States of America | Lawrence Hydroelectric Associates | USA0050545 | 14.8 | 42.6994 | -71.1653 | Hydro |  |  |  | 1981 | Lawrence Hydroelectric Assoc | U.S. Energy Information Administration | http://www.eia.gov/electricity/data/browser/ | U.S. Energy Information Administration |  | 2017 | 77.846 | 69.941 | 64.714 | 58.766 | 76.07
| USA | United States of America | Lawrenceburg Power LLC | USA0055502 | 1232 | 39.0911 | -84.8669 | Gas |  |  |  | 2004 | Lawrenceburg Power LLC | U.S. Energy Information Administration | http://www.eia.gov/electricity/data/browser/ | U.S. Energy Information Administration | 46981 | 2017 | 2450.879 | 3316.582 | 6774.063 | 7610.962 | 7210.847
| USA | United States of America | Lay Dam | USA0000015 | 177 | 32.9633 | -86.5187 | Hydro |  |  |  | 1967.5 | Alabama Power Co | U.S. Energy Information Administration | http://www.eia.gov/electricity/data/browser/ | U.S. Energy Information Administration | 12592 | 2017 | 774.445 | 561.938 | 557.768 | 404.623 | 499.669
| USA | United States of America | Leaburg | USA0003068 | 15.9 | 44.1011 | -122.6892 | Hydro |  |  |  | 1939.434 | Eugene Water & Electric Board | U.S. Energy Information Administration | http://www.eia.gov/electricity/data/browser/ | U.S. Energy Information Administration | 19812 | 2017 | 98.208 | 88.358 | 55.846 | 82.6937 | 94.879
| USA | United States of America | Leaf River Cellulose LLC | USA0010233 | 50.4 | 31.2434 | -89.0456 | Biomass | Waste | Gas |  | 1984 | Leaf River Cellulose LLC | U.S. Energy Information Administration | http://www.eia.gov/electricity/data/browser/ | U.S. Energy Information Administration | 24689 | 2017 | 435.5379 | 420.1697 | 419.7087 | 430.201 | 396.2649
| USA | United States of America | Leaning Juniper | USA0056360 | 100.5 | 45.6525 | -120.2098 | Wind |  |  |  | 2006 | PacifiCorp | U.S. Energy Information Administration | http://www.eia.gov/electricity/data/browser/ | U.S. Energy Information Administration | 64240 | 2017 | 206.166 | 215.245 | 188.567 | 202.614 | 155.685
| USA | United States of America | Leaning Juniper Wind Power II | USA0057333 | 201 | 45.651 | -120.2598 | Wind |  |  |  | 2011 | Avangrid Renewables LLC | U.S. Energy Information Administration | http://www.eia.gov/electricity/data/browser/ | U.S. Energy Information Administration | 64240 | 2017 | 441.701 | 442.753 | 379.81 | 387.149 | 318.92
| USA | United States of America | Leavenworth Greenworks LLC | USA0059276 | 9.5 | 40.9253 | -72.7633 | Solar |  |  |  | 2016 | Sustainable Power Group LLC | U.S. Energy Information Administration | http://www.eia.gov/electricity/data/browser/ | U.S. Energy Information Administration |  | 2017 |  |  |  | 11.375 | 17.171 | 4.2363
| USA | United States of America | Lebanon | USA0002921 | 30.6 | 39.4322 | -84.2109 | Oil |  |  |  | 1974.6732 | City of Lebanon - (OH) | U.S. Energy Information Administration | http://www.eia.gov/electricity/data/browser/ | U.S. Energy Information Administration |  | 2017 | 0 | 0 | 0 | 0 | 0
| USA | United States of America | Lebanon Pines 1 & 2 | USA0057604 | 5.2 | 41.5683 | -72.2322 | Oil |  |  |  | 2010 | Connecticut Mun Elec Engy Coop | U.S. Energy Information Administration | http://www.eia.gov/electricity/data/browser/ | U.S. Energy Information Administration |  | 2017 | 0.65 | 0.857 | 0.822 | 0.707 | 0.536
| USA | United States of America | Lebanon Solar | USA0057488 | 2 | 40.6758 | -74.9122 | Solar |  |  |  | 2012 | Consolidated Edison Development Inc. | U.S. Energy Information Administration | http://www.eia.gov/electricity/data/browser/ | U.S. Energy Information Administration | 102064 | 2017 | 3.0046 | 3.002 | 3.206 | 3.163 | 2.993
| USA | United States of America | Lebanon Solar Farm (MO) | USA0061135 | 2.5 | 37.6678 | -92.6706 | Solar |  |  |  | 2017 | MC Power Companies Inc | U.S. Energy Information Administration | http://www.eia.gov/electricity/data/browser/ | U.S. Energy Information Administration |  | 2017 |  |  |  |  | 1.06 | 1.1148
| USA | United States of America | Lederle Laboratories | USA0010521 | 23.4 | 41.0772 | -74.0181 | Gas | Oil |  |  | 1992.2137 | Veolia NA - Municipal & Commercial Business | U.S. Energy Information Administration | http://www.eia.gov/electricity/data/browser/ | U.S. Energy Information Administration |  | 2017 | 149.8931 | 127.9003 | 144.8452 | 124.2696 | 107.3014
| USA | United States of America | Lee Combined Cycle Plant | USA0058215 | 920 | 35.3736 | -78.0894 | Gas | Oil |  |  | 2013 | Duke Energy Progress - (NC) | U.S. Energy Information Administration | http://www.eia.gov/electricity/data/browser/ | U.S. Energy Information Administration |  | 2017 | 6547.809 | 5730.7221 | 6472.776 | 6402.25 | 7293.048
| USA | United States of America | Lee County Landfill | USA0056120 | 11.2 | 34.181 | -80.2678 | Waste |  |  |  | 2005.4911 | South Carolina Public Service Authority | U.S. Energy Information Administration | http://www.eia.gov/electricity/data/browser/ | U.S. Energy Information Administration | 50759 | 2017 | 38.698 | 43.349 | 32.879 | 32.559 | 27.545
| USA | United States of America | Lee County Solid Waste Energy | USA0052010 | 59 | 26.6315 | -81.7607 | Waste | Oil |  |  | 1998.4068 | Lee County Board-Commissioners | U.S. Energy Information Administration | http://www.eia.gov/electricity/data/browser/ | U.S. Energy Information Administration | 28749 | 2017 | 321.332 | 328.15 | 329.077 | 340.7471 | 315.253
| USA | United States of America | Lee Creek Water Treatment Facility | USA0054283 | 1.3 | 35.4845 | -94.3929 | Hydro |  |  |  | 1992 | Fort Smith City of | U.S. Energy Information Administration | http://www.eia.gov/electricity/data/browser/ | U.S. Energy Information Administration | 20443 | 2017 | -4.307 | 0.003 | 0 | 0 | 0
| USA | United States of America | Lee Energy Facility | USA0055236 | 692 | 41.8287 | -89.4054 | Gas |  |  |  | 2001 | Lee County Generating Station | U.S. Energy Information Administration | http://www.eia.gov/electricity/data/browser/ | U.S. Energy Information Administration |  | 2017 | 62.396 | 31.771 | 24.383 | 54.965 | 97.295
| USA | United States of America | Leesville | USA0003777 | 40 | 37.0933 | -79.4025 | Hydro |  |  |  | 1964 | Appalachian Power Co | U.S. Energy Information Administration | http://www.eia.gov/electricity/data/browser/ | U.S. Energy Information Administration | 13358 | 2017 | 67.972 | 58.672 | 69.804 | 79.431 | 57.756
| USA | United States of America | Leggett Solar LLC | USA0060783 | 5 | 36.058 | -77.623 | Solar |  |  |  | 2017 | Cypress Creek Renewables | U.S. Energy Information Administration | http://www.eia.gov/electricity/data/browser/ | U.S. Energy Information Administration |  | 2017 |  |  |  | 0 | 8.149 | 2.2296
| USA | United States of America | Legoland Solar | USA0060371 | 1.5 | 27.9862 | -81.6902 | Solar |  |  |  | 2017 | Tampa Electric Co | U.S. Energy Information Administration | http://www.eia.gov/electricity/data/browser/ | U.S. Energy Information Administration |  | 2017 |  |  |  | 0.141 | 2.532 | 0.66889
| USA | United States of America | Leicester One MA Solar LLC | USA0058282 | 6 | 42.2228 | -71.8786 | Solar |  |  |  | 2015 | SunRay Power LLC | U.S. Energy Information Administration | http://www.eia.gov/electricity/data/browser/ | U.S. Energy Information Administration |  | 2017 |  |  | 6.12 | 6.768 | 6.563 | 2.6756
| USA | United States of America | Leland Olds | USA0002817 | 656 | 47.2808 | -101.3212 | Coal |  |  |  | 1972.7073 | Basin Electric Power Coop | U.S. Energy Information Administration | http://www.eia.gov/electricity/data/browser/ | U.S. Energy Information Administration | 14079 | 2017 | 4095.49 | 3453.455 | 3581.67 | 3995.322 | 3723.962
| USA | United States of America | Lemolo 1 | USA0003029 | 32 | 43.3558 | -122.2494 | Hydro |  |  |  | 1955 | PacifiCorp | U.S. Energy Information Administration | http://www.eia.gov/electricity/data/browser/ | U.S. Energy Information Administration |  | 2017 | 123.888 | 140.861 | 123.55 | 134.067 | 174.923
| USA | United States of America | Lemolo 2 | USA0006421 | 38.5 | 43.2806 | -122.4025 | Hydro |  |  |  | 1956 | PacifiCorp | U.S. Energy Information Administration | http://www.eia.gov/electricity/data/browser/ | U.S. Energy Information Administration |  | 2017 | 150.001 | 173.729 | 136.64 | 146.665 | 200.914
| USA | United States of America | Lemon Creek | USA0000064 | 61.7 | 58.3536 | -134.4953 | Oil |  |  |  | 1980.8768 | Alaska Electric Light&Power Co | U.S. Energy Information Administration | http://www.eia.gov/electricity/data/browser/ | U.S. Energy Information Administration | 12628 | 2017 | 0.431 | 0.181 | 0.293 | 0.212 | -0.905
| USA | United States of America | Lemond Solar | USA0061072 | 5 | 44.081 | -93.2859 | Solar |  |  |  | 2017 | Lemond Solar Center LLC | U.S. Energy Information Administration | http://www.eia.gov/electricity/data/browser/ | U.S. Energy Information Administration |  | 2017 |  |  |  |  | 3.765 | 2.2296
| USA | United States of America | Lemoore 1 | USA0060142 | 1.5 | 36.2579 | -119.7981 | Solar |  |  |  | 2016 | Lemoore PV1 LLC | U.S. Energy Information Administration | http://www.eia.gov/electricity/data/browser/ | U.S. Energy Information Administration |  | 2017 |  |  |  | 2.931 | 3.708 | 0.66889
| USA | United States of America | Lempster Wind LLC | USA0056399 | 24 | 43.233 | -72.1455 | Wind |  |  |  | 2009 | Avangrid Renewables LLC | U.S. Energy Information Administration | http://www.eia.gov/electricity/data/browser/ | U.S. Energy Information Administration |  | 2017 | 69.583 | 66.642 | 68.114 | 68.965 | 64.338
| USA | United States of America | Lenape II | USA0058703 | 4 | 39.7767 | -86.0428 | Solar |  |  |  | 2015 | Lenape Solar II LLC | U.S. Energy Information Administration | http://www.eia.gov/electricity/data/browser/ | U.S. Energy Information Administration | 68995 | 2017 |  |  | 0.353 | 5.748 | 6.056 | 1.7837
| USA | United States of America | Lennon Generating | USA0059436 | 9.6 | 42.9817 | -83.9794 | Waste |  |  |  | 2010.4167 | North American Natural Res | U.S. Energy Information Administration | http://www.eia.gov/electricity/data/browser/ | U.S. Energy Information Administration |  | 2017 |  | 25.057 | 25.231 | 25.826 | 28.983
| USA | United States of America | Lenoir Farm | USA0058333 | 5 | 35.3317 | -77.6664 | Solar |  |  |  | 2013 | Lenoir Farm LLC | U.S. Energy Information Administration | http://www.eia.gov/electricity/data/browser/ | U.S. Energy Information Administration |  | 2017 | 4.243 | 8.725 | 8.541 | 8.626 | 8.574
| USA | United States of America | Lenoir Farm 2 | USA0058334 | 5 | 35.35 | -77.475 | Solar |  |  |  | 2013 | Lenoir Farm 2 LLC | U.S. Energy Information Administration | http://www.eia.gov/electricity/data/browser/ | U.S. Energy Information Administration | 67852 | 2017 | 4.511 | 8.642 | 8.413 | 7.186 | 8.755
| USA | United States of America | Lenox | USA0001158 | 6.1 | 40.88 | -94.5589 | Oil |  |  |  | 1991.6557 | City of Lenox - (IA) | U.S. Energy Information Administration | http://www.eia.gov/electricity/data/browser/ | U.S. Energy Information Administration | 24749 | 2017 | 0.032 | 0.055 | 0.052 | 0.035 | 0.025
| USA | United States of America | Leominster | USA0060073 | 2 | 42.5616 | -71.7554 | Solar |  |  |  | 2015 | Syncarpha Massachusetts LLC | U.S. Energy Information Administration | http://www.eia.gov/electricity/data/browser/ | U.S. Energy Information Administration | 66116 | 2017 |  |  | 2.475 | 3.189 | 2.98 | 0.89186
| USA | United States of America | Leominster (MA)-South Street-R&D | USA0059745 | 3.5 | 42.6062 | -71.1772 | Solar |  |  |  | 2014 | South Street Solar LLC | U.S. Energy Information Administration | http://www.eia.gov/electricity/data/browser/ | U.S. Energy Information Administration |  | 2017 |  |  | 3.977 | 0.761 | 3.968 | 1.5607
| USA | United States of America | Leon Creek | USA0003609 | 229.6 | 29.3525 | -98.5761 | Gas |  |  |  | 2004 | City of San Antonio - (TX) | U.S. Energy Information Administration | http://www.eia.gov/electricity/data/browser/ | U.S. Energy Information Administration | 31965 | 2017 | 119.695 | 62.168 | 33.035 | 64.753 | 97.525
| USA | United States of America | Leon Solar | USA0061532 | 10 | 33.1611 | -96.2397 | Solar |  |  |  | 2018 | Cypress Creek Renewables | U.S. Energy Information Administration | http://www.eia.gov/electricity/data/browser/ | U.S. Energy Information Administration |  | 2017 |  |  |  |  | 0 | 4.4593
| USA | United States of America | Leonardo Wind 1 LLC | USA0059228 | 3 | 42.4981 | -93.3678 | Wind |  |  |  | 2017 | Leonardo Wind 1 LLC | U.S. Energy Information Administration | http://www.eia.gov/electricity/data/browser/ | U.S. Energy Information Administration |  | 2017 |  |  |  | 0 | 2.477 | 0.53222
| USA | United States of America | Lepomis PV Energy LLC | USA0059085 | 4.5 | 41.8572 | -70.5583 | Solar |  |  |  | 2014 | EDF Renewable Asset Holdings Inc. | U.S. Energy Information Administration | http://www.eia.gov/electricity/data/browser/ | U.S. Energy Information Administration |  | 2017 |  | 3.441 | 6.567 | 7.299 | 6.867
| USA | United States of America | Letchworth Solar Project | USA0061389 | 1.2 | 42.619 | -78.1795 | Solar |  |  |  | 2017 | AEP Onsite Partners | U.S. Energy Information Administration | http://www.eia.gov/electricity/data/browser/ | U.S. Energy Information Administration |  | 2017 |  |  |  |  | 1.151 | 0.53511
| USA | United States of America | Lewis & Clark | USA0006089 | 68.6 | 47.6785 | -104.1566 | Coal | Gas |  |  | 1973.7259 | Montana-Dakota Utilities Co | U.S. Energy Information Administration | http://www.eia.gov/electricity/data/browser/ | U.S. Energy Information Administration | 26758 | 2017 | 298.971 | 290.193 | 222.191 | 272.977 | 230.29
| USA | United States of America | Lewis Creek | USA0003457 | 542.8 | 30.4356 | -95.5214 | Gas |  |  |  | 1971 | Entergy Texas Inc. | U.S. Energy Information Administration | http://www.eia.gov/electricity/data/browser/ | U.S. Energy Information Administration | 21586 | 2017 | 1455.784 | 1450.291 | 2227.087 | 2363.447 | 1735.264
| USA | United States of America | Lewis Smith Dam | USA0000018 | 181 | 33.9406 | -87.1077 | Hydro |  |  |  | 1961.5 | Alabama Power Co | U.S. Energy Information Administration | http://www.eia.gov/electricity/data/browser/ | U.S. Energy Information Administration | 12590 | 2017 | 321.245 | 243.605 | 241.085 | 233.853 | 202.916
| USA | United States of America | Lewiston Niagara | USA0002692 | 240 | 43.143 | -79.022 | Hydro |  |  |  | 1961.75 | New York Power Authority | U.S. Energy Information Administration | http://www.eia.gov/electricity/data/browser/ | U.S. Energy Information Administration |  | 2017 | -321.604 | -315.31 | -245.347 | -284.77 | -252.637
| USA | United States of America | Lewiston Solar | USA0059174 | 5 | 36.1411 | -77.2111 | Solar |  |  |  | 2015 | Lewiston Solar LLC | U.S. Energy Information Administration | http://www.eia.gov/electricity/data/browser/ | U.S. Energy Information Administration |  | 2017 |  | 0.146 | 8.093 | 10.068 | 9.422
| USA | United States of America | Lewisville | USA0000794 | 2.8 | 33.0685 | -96.9638 | Hydro |  |  |  | 1992 | City of Garland - (TX) | U.S. Energy Information Administration | http://www.eia.gov/electricity/data/browser/ | U.S. Energy Information Administration | 18286 | 2017 | 0 | 0 | 0.746 | 3.403 | 8.186
| USA | United States of America | Lexington | USA0056261 | 3.6 | 35.7736 | -80.2594 | Oil |  |  |  | 2005 | North Carolina Mun Power Agny #1 | U.S. Energy Information Administration | http://www.eia.gov/electricity/data/browser/ | U.S. Energy Information Administration | 56993 | 2017 | -0.066 | -0.06 | -0.063 | -0.061 | -0.055
| USA | United States of America | Lexington Health Center | USA0056067 | 1.8 | 35.8309 | -80.2422 | Oil |  |  |  | 2002 | North Carolina Mun Power Agny #1 | U.S. Energy Information Administration | http://www.eia.gov/electricity/data/browser/ | U.S. Energy Information Administration | 57037 | 2017 | -0.029 | -0.035 | -0.034 | -0.03 | -0.034
| USA | United States of America | Libby | USA0006172 | 525 | 48.4098 | -115.3143 | Hydro |  |  |  | 1977.2 | USACE Northwestern Division | U.S. Energy Information Administration | http://www.eia.gov/electricity/data/browser/ | U.S. Energy Information Administration | 35576 | 2017 | 2306.062 | 2513.693 | 1757.669 | 2185.485 | 2281.28
| USA | United States of America | Liberty Electric Power Plant | USA0055231 | 614 | 39.8614 | -75.3358 | Gas |  |  |  | 2002 | Liberty Electric Power LLC | U.S. Energy Information Administration | http://www.eia.gov/electricity/data/browser/ | U.S. Energy Information Administration | 45416 | 2017 | 3632.955 | 3751.68 | 4122.956 | 4136.54 | 4140.917
| USA | United States of America | Liberty I & II LFGTE | USA0056465 | 12.8 | 40.8856 | -86.7044 | Waste |  |  |  | 2012.25 | Wabash Valley Power Assn Inc | U.S. Energy Information Administration | http://www.eia.gov/electricity/data/browser/ | U.S. Energy Information Administration |  | 2017 | 50.184 | 49.421 | 51.349 | 48.284 | 101.252
| USA | United States of America | Liberty Pole DPC Solar | USA0060891 | 1.1 | 43.4941 | -90.9071 | Solar |  |  |  | 2017 | SoCore Energy LLC | U.S. Energy Information Administration | http://www.eia.gov/electricity/data/browser/ | U.S. Energy Information Administration |  | 2017 |  |  |  |  | 1.245 | 0.49052
| USA | United States of America | Lieberman | USA0001417 | 253 | 32.7047 | -93.9597 | Gas | Oil |  |  | 1957.1107 | Southwestern Electric Power Co | U.S. Energy Information Administration | http://www.eia.gov/electricity/data/browser/ | U.S. Energy Information Administration | 33272 | 2017 | 0 | 0 | 0 | 0 | 35.012
| USA | United States of America | Life Technologies - Pleasanton | USA0059279 | 1.1 | 37.6439 | -121.8842 | Gas |  |  |  | 2013 | Bloom Energy | U.S. Energy Information Administration | http://www.eia.gov/electricity/data/browser/ | U.S. Energy Information Administration |  | 2017 | 6.1439 | 7.768 | 7.333 | 7.545 | 7.807
| USA | United States of America | Life Technologies Carlsbad | USA0058302 | 1.1 | 33.1372 | -117.2869 | Gas |  |  |  | 2012 | Bloom Energy | U.S. Energy Information Administration | http://www.eia.gov/electricity/data/browser/ | U.S. Energy Information Administration | 68300 | 2017 | 8.0269 | 7.18 | 3.934 | 7.328 | 7.89
| USA | United States of America | Lighthouse Hill | USA0002582 | 8 | 43.5241 | -75.9703 | Hydro |  |  |  | 1930 | Erie Boulevard Hydropower LP | U.S. Energy Information Administration | http://www.eia.gov/electricity/data/browser/ | U.S. Energy Information Administration | 27829 | 2017 | 25.665 | 25.404 | 20.846 | 20.097 | 29.404
| USA | United States of America | Lightning Dock Geothermal HI-01 LLC | USA0058629 | 4 | 32.1447 | -108.8383 | Geothermal |  |  |  | 2014 | Lightning Dock Geothermal HI-01 LLC | U.S. Energy Information Administration | http://www.eia.gov/electricity/data/browser/ | U.S. Energy Information Administration |  | 2017 | 0.069 | 8.736 | 9.675 | 14.218 | 12.963
| USA | United States of America | Lightolier Wind I Turbine | USA0059639 | 2 | 41.7456 | -71.1172 | Wind |  |  |  | 2012 | Philips Lightolier | U.S. Energy Information Administration | http://www.eia.gov/electricity/data/browser/ | U.S. Energy Information Administration |  | 2017 |  | 2.987 | 2.799 | 1.429 | 1.588
| USA | United States of America | Lillington Solar | USA0059921 | 5 | 35.368 | -78.801 | Solar |  |  |  | 2017 | Soltage LLC | U.S. Energy Information Administration | http://www.eia.gov/electricity/data/browser/ | U.S. Energy Information Administration |  | 2017 |  |  |  |  | 1.368 | 2.2296
| USA | United States of America | Lilliwaup Falls Generating | USA0050700 | 1.4 | 47.4706 | -123.1153 | Hydro |  |  |  | 1986 | William G. Reed Jr | U.S. Energy Information Administration | http://www.eia.gov/electricity/data/browser/ | U.S. Energy Information Administration |  | 2017 |  |  | 4.238 | 6.006 | 6.172 | 63.9705
| USA | United States of America | Lilly Technical Center | USA0058043 | 7 | 39.7475 | -86.1831 | Oil | Other |  |  | 2003.5714 | Eli Lilly and Company | U.S. Energy Information Administration | http://www.eia.gov/electricity/data/browser/ | U.S. Energy Information Administration |  | 2017 | 0 | 0 | 0 | 0 | 0
| USA | United States of America | Lime Creek | USA0007155 | 90.2 | 43.2481 | -93.205 | Oil |  |  |  | 1991 | Interstate Power and Light Co | U.S. Energy Information Administration | http://www.eia.gov/electricity/data/browser/ | U.S. Energy Information Administration | 23245 | 2017 | -1.041 | -0.674 | 0.062 | 0.063 | 0.366
| USA | United States of America | Lime Saddle | USA0000255 | 2 | 39.6988 | -121.571 | Hydro |  |  |  | 1906 | Pacific Gas & Electric Co. | U.S. Energy Information Administration | http://www.eia.gov/electricity/data/browser/ | U.S. Energy Information Administration | 29400 | 2017 | 5.496 | 4.223 | 4.301 | 3.295 | 5.153
| USA | United States of America | Lime Wind | USA0057803 | 3 | 44.3969 | -117.2719 | Wind |  |  |  | 2012 | Lime Wind LLC | U.S. Energy Information Administration | http://www.eia.gov/electricity/data/browser/ | U.S. Energy Information Administration | 63550 | 2017 | 6.408 | 5.775 | 6.089 | 5.867 | 5.454
| USA | United States of America | Limerick | USA0006105 | 2277 | 40.2243 | -75.5874 | Nuclear |  |  |  | 1988 | Exelon Nuclear | U.S. Energy Information Administration | http://www.eia.gov/electricity/data/browser/ | U.S. Energy Information Administration | 29831 | 2017 | 19542.065 | 19077.244 | 18931.377 | 19395.375 | 18552.957
| USA | United States of America | Limerick Road Solar Farm | USA0060537 | 2.2 | 44.3689 | -73.2471 | Solar |  |  |  | 2014 | Limerick Road Solar LLC | U.S. Energy Information Administration | http://www.eia.gov/electricity/data/browser/ | U.S. Energy Information Administration |  | 2017 |  |  |  | 3.588 | 3.269 | 0.98104
| USA | United States of America | Limestone | USA0000298 | 1849.8 | 31.4219 | -96.2525 | Coal | Petcoke | Gas |  | 1986.5172 | NRG Texas Power LLC | U.S. Energy Information Administration | http://www.eia.gov/electricity/data/browser/ | U.S. Energy Information Administration | 22399 | 2017 | 12872.031 | 11977.2461 | 9164.672 | 9161.347 | 9199.366
| USA | United States of America | Limon Generating Station | USA0055504 | 154.2 | 39.2038 | -103.7005 | Gas | Oil |  |  | 2002 | Tri-State G & T Assn Inc | U.S. Energy Information Administration | http://www.eia.gov/electricity/data/browser/ | U.S. Energy Information Administration | 48093 | 2017 | 46.519 | 27.719 | 28.952 | 51.2 | 37.001
| USA | United States of America | Limon III Wind LLC | USA0059083 | 200.6 | 39.3533 | -103.4742 | Wind |  |  |  | 2014 | Limon | U.S. Energy Information Administration | http://www.eia.gov/electricity/data/browser/ | U.S. Energy Information Administration | 63654 | 2017 |  | 245.588 | 758.937 | 792.326 | 804.281
| USA | United States of America | Limon Wind I | USA0058126 | 200 | 39.381 | -103.5732 | Wind |  |  |  | 2012 | Limon | U.S. Energy Information Administration | http://www.eia.gov/electricity/data/browser/ | U.S. Energy Information Administration | 63654 | 2017 | 680.451 | 739.245 | 644.237 | 701.195 | 707.472
| USA | United States of America | Limon Wind II | USA0058127 | 200 | 39.3414 | -103.5811 | Wind |  |  |  | 2012 | Limon | U.S. Energy Information Administration | http://www.eia.gov/electricity/data/browser/ | U.S. Energy Information Administration | 63654 | 2017 | 601.617 | 641.947 | 547.054 | 605.023 | 614.526
| USA | United States of America | Lincoln | USA0001300 | 10.1 | 39.0372 | -98.153 | Oil | Gas |  |  | 1977.0297 | City of Lincoln Center - (KS) | U.S. Energy Information Administration | http://www.eia.gov/electricity/data/browser/ | U.S. Energy Information Administration | 24865 | 2017 | 0.207 | 0.177 | 0.034 | 0.082 | 0.056
| USA | United States of America | Lincoln Combustion | USA0007277 | 1753.6 | 35.4317 | -81.0347 | Gas | Oil |  |  | 1995.375 | Duke Energy Carolinas LLC | U.S. Energy Information Administration | http://www.eia.gov/electricity/data/browser/ | U.S. Energy Information Administration | 18726 | 2017 | 58.433 | 70.386 | 48.618 | 46.112 | 17.603
| USA | United States of America | Lincoln Financial Field | USA0058231 | 2.9 | 39.9008 | -75.1675 | Solar |  |  |  | 2013 | NRG Energy Center Eagles LLC | U.S. Energy Information Administration | http://www.eia.gov/electricity/data/browser/ | U.S. Energy Information Administration |  | 2017 | 3.5521 | 3.3244 | 3.463 | 3.694 | 3.418
| USA | United States of America | Lincoln Generating Facility | USA0055222 | 692 | 41.3933 | -87.9436 | Gas |  |  |  | 2000 | Lincoln Generating Facility LLC | U.S. Energy Information Administration | http://www.eia.gov/electricity/data/browser/ | U.S. Energy Information Administration |  | 2017 | 51.622 | 45.383 | 19.433 | 63.299 | 28.057
| USA | United States of America | Lincoln Landfill | USA0057988 | 4.8 | 38.8381 | -121.3419 | Waste |  |  |  | 2008 | Energy 2001 Inc | U.S. Energy Information Administration | http://www.eia.gov/electricity/data/browser/ | U.S. Energy Information Administration |  | 2017 | 29.085 | 32 | 26.424 | 27.59 | 27.001
| USA | United States of America | Lincoln Solar | USA0058496 | 1.5 | 41.4628 | -87.2603 | Solar |  |  |  | 2013 | Ecos Energy LLC | U.S. Energy Information Administration | http://www.eia.gov/electricity/data/browser/ | U.S. Energy Information Administration | 67596 | 2017 | 2.421 | 2.356 | 2.432 | 2.5 | 2.513
| USA | United States of America | Lincoln Solar LLC (NC) | USA0060399 | 4.9 | 35.3795 | -81.8176 | Solar |  |  |  | 2017 | Lincoln Solar LLC | U.S. Energy Information Administration | http://www.eia.gov/electricity/data/browser/ | U.S. Energy Information Administration |  | 2017 |  |  |  | 0.237 | 9.567 | 2.185
| USA | United States of America | Lincoln Turbines | USA0007366 | 9.2 | 44.6108 | -87.5586 | Wind |  |  |  | 1999 | Wisconsin Public Service Corp | U.S. Energy Information Administration | http://www.eia.gov/electricity/data/browser/ | U.S. Energy Information Administration |  | 2017 | 14.624 | 13.61 | 13.17 | 12.711 | 10.344
| USA | United States of America | Lincolnton High School | USA0056341 | 1.8 | 35.4774 | -81.2623 | Oil |  |  |  | 2006 | North Carolina Mun Power Agny #1 | U.S. Energy Information Administration | http://www.eia.gov/electricity/data/browser/ | U.S. Energy Information Administration | 57612 | 2017 | 0.042 | 0.039 | 0.051 | 0.058 | 0.085
| USA | United States of America | Lind Solar CSG | USA0060966 | 4.9 | 44.8024 | -93.9087 | Solar |  |  |  | 2017 | WGL Energy Systems Inc | U.S. Energy Information Administration | http://www.eia.gov/electricity/data/browser/ | U.S. Energy Information Administration |  | 2017 |  |  |  |  | 6.973 | 2.185
| USA | United States of America | Lindahl Wind Project LLC | USA0059684 | 150 | 48.533 | -102.933 | Wind |  |  |  | 2017 | Enel Green Power NA Inc. | U.S. Energy Information Administration | http://www.eia.gov/electricity/data/browser/ | U.S. Energy Information Administration |  | 2017 |  |  |  |  | 474.446 | 26.6111
| USA | United States of America | Lindberg FIeld Solar | USA0060060 | 3.2 | 32.7292 | -117.2077 | Solar |  |  |  | 2015.8125 | Lindberg Field Solar I LLC | U.S. Energy Information Administration | http://www.eia.gov/electricity/data/browser/ | U.S. Energy Information Administration |  | 2017 |  |  | 0.137 | 5.399 | 5.186 | 1.427
| USA | United States of America | Lindberg Field Solar 2 | USA0060984 | 1.9 | 32.7294 | -117.2051 | Solar |  |  |  | 2017 | Lindberg Field Solar 2 LLC | U.S. Energy Information Administration | http://www.eia.gov/electricity/data/browser/ | U.S. Energy Information Administration |  | 2017 |  |  |  | 0 | 2.926 | 0.84726
| USA | United States of America | Linde Wilmington | USA0050148 | 31 | 33.7886 | -118.2294 | Gas |  |  |  | 1989 | Praxair Inc | U.S. Energy Information Administration | http://www.eia.gov/electricity/data/browser/ | U.S. Energy Information Administration | 35235 | 2017 | 0 | 0 | 0 | 0 | 0
| USA | United States of America | Linden Cogen Plant | USA0050006 | 974.1 | 40.6322 | -74.2156 | Gas | Oil |  |  | 1994.1815 | EFS Cogen Holdings I LLC | U.S. Energy Information Administration | http://www.eia.gov/electricity/data/browser/ | U.S. Energy Information Administration | 16937 | 2017 | 4169.277 | 4618.094 | 4585.227 | 4893.533 | 5088.8501
| USA | United States of America | Linden Solar Farm | USA0057381 | 2.7 | 40.62 | -74.2144 | Solar |  |  |  | 2011 | Public Service Elec & Gas Co | U.S. Energy Information Administration | http://www.eia.gov/electricity/data/browser/ | U.S. Energy Information Administration | 61098 | 2017 | 2.751 | 3.8 | 3.9 | 4.158 | 3.851
| USA | United States of America | Linden Wind Energy Project | USA0057635 | 50 | 45.7442 | -120.7836 | Wind |  |  |  | 2010 | Los Angeles Department of Water & Power | U.S. Energy Information Administration | http://www.eia.gov/electricity/data/browser/ | U.S. Energy Information Administration | 60969 | 2017 | 149.226 | 147.475 | 132.595 | 142.458 | 119.098
| USA | United States of America | Lindsay Solar | USA0058308 | 4 | 36.2119 | -119.1339 | Solar |  |  |  | 2014 | Tulare PV I LLC | U.S. Energy Information Administration | http://www.eia.gov/electricity/data/browser/ | U.S. Energy Information Administration |  | 2017 |  | 7.754 | 7.912 | 7.836 | 7.452
| USA | United States of America | Litchfield | USA0001989 | 15.7 | 45.1282 | -94.5352 | Oil | Gas |  |  | 1997.4268 | Litchfield Public Utilities | U.S. Energy Information Administration | http://www.eia.gov/electricity/data/browser/ | U.S. Energy Information Administration | 24908 | 2017 | 0.054 | 0.392 | 0.07 | 0.332 | 0.351
| USA | United States of America | Little Bay | USA0060495 | 1.3 | 41.7992 | -71.436 | Solar |  |  |  | 2014 | Altus Power America Management LLC | U.S. Energy Information Administration | http://www.eia.gov/electricity/data/browser/ | U.S. Energy Information Administration |  | 2017 |  |  |  | 1.804 | 1.518 | 0.57971
| USA | United States of America | Little Chute | USA0004119 | 3.3 | 44.2799 | -88.2556 | Hydro |  |  |  | 1948 | City of Kaukauna | U.S. Energy Information Administration | http://www.eia.gov/electricity/data/browser/ | U.S. Energy Information Administration | 23875 | 2017 | 22.859 | 24.588 | 21.694 | 25.172 | 25.29
| USA | United States of America | Little Cottonwood | USA0006537 | 4.8 | 40.585 | -111.8006 | Hydro |  |  |  | 1983 | City of Murray - (UT) | U.S. Energy Information Administration | http://www.eia.gov/electricity/data/browser/ | U.S. Energy Information Administration | 27015 | 2017 | 7.514 | 8.425 | 7.673 | 8.808 | 9.977
| USA | United States of America | Little Elk Wind Project LLC | USA0058999 | 74 | 35.1947 | -98.9072 | Wind |  |  |  | 2016 | Enel Green Power NA Inc. | U.S. Energy Information Administration | http://www.eia.gov/electricity/data/browser/ | U.S. Energy Information Administration |  | 2017 |  |  | 11.803 | 350.9 | 314.498 | 13.1282
| USA | United States of America | Little Falls (MN) | USA0001896 | 4.6 | 45.975 | -94.3691 | Hydro |  |  |  | 1932.6087 | ALLETE Inc. | U.S. Energy Information Administration | http://www.eia.gov/electricity/data/browser/ | U.S. Energy Information Administration | 26509 | 2017 | 32.604 | 34.311 | 32.266 | 34.385 | 23.503
| USA | United States of America | Little Falls (WA) | USA0003866 | 34.8 | 47.8217 | -117.9167 | Hydro |  |  |  | 1910.5402 | Avista Corp | U.S. Energy Information Administration | http://www.eia.gov/electricity/data/browser/ | U.S. Energy Information Administration | 36355 | 2017 | 176.539 | 195.005 | 147.602 | 182.385 | 183.422
| USA | United States of America | Little Falls Hydro | USA0051034 | 13 | 43.0403 | -74.8506 | Hydro |  |  |  | 1987 | Little Falls Hydroelec Assoc | U.S. Energy Information Administration | http://www.eia.gov/electricity/data/browser/ | U.S. Energy Information Administration | 35317 | 2017 | 57.365 | 56.298 | 44.879 | 49.974 | 62.114
| USA | United States of America | Little Goose | USA0003926 | 810 | 46.5838 | -118.0273 | Hydro |  |  |  | 1974.1667 | USACE Northwestern Division | U.S. Energy Information Administration | http://www.eia.gov/electricity/data/browser/ | U.S. Energy Information Administration | 35577 | 2017 | 1691.949 | 2224.624 | 1709.321 | 2039.508 | 2813.434
| USA | United States of America | Little Gypsy | USA0001402 | 1002.9 | 30.0051 | -90.4617 | Gas | Oil |  |  | 1967.7415 | Entergy Louisiana LLC | U.S. Energy Information Administration | http://www.eia.gov/electricity/data/browser/ | U.S. Energy Information Administration | 25127 | 2017 | 0 | 0 | 0 | 0 | 2146.181
| USA | United States of America | Little Mac Project | USA0010049 | 1.5 | 42.6296 | -114.6616 | Hydro |  |  |  | 1984 | Little Mac Power Company | U.S. Energy Information Administration | http://www.eia.gov/electricity/data/browser/ | U.S. Energy Information Administration | 48773 | 2017 | 4.833 |  | 5.46 | 5.764 | 5.895 | 68.5398
| USA | United States of America | Little Pringle I Wind Farm | USA0057263 | 10 | 35.9643 | -101.5402 | Wind |  |  |  | 2010 | DeWind Co. | U.S. Energy Information Administration | http://www.eia.gov/electricity/data/browser/ | U.S. Energy Information Administration | 58821 | 2017 | 26.183 | 26.913 | 16.236 | 13.731 | 11.564
| USA | United States of America | Little Pringle II Wind Farm | USA0057264 | 10 | 35.9249 | -101.5414 | Wind |  |  |  | 2010 | DeWind Co. | U.S. Energy Information Administration | http://www.eia.gov/electricity/data/browser/ | U.S. Energy Information Administration | 58821 | 2017 | 26.52 | 23.549 | 18.989 | 15.563 | 9.72
| USA | United States of America | Little Quinnesec Falls Hydro Project | USA0057190 | 9 | 45.7736 | -87.9894 | Hydro |  |  |  | 1909.4889 | Northbrook Wisconsin LLC | U.S. Energy Information Administration | http://www.eia.gov/electricity/data/browser/ | U.S. Energy Information Administration | 24085 | 2017 | 52.998 | 47.183 | 56.914 | 67.174 | 70.935
| USA | United States of America | Little River PV 1 | USA0059521 | 5 | 35.5389 | -79.8042 | Solar |  |  |  | 2016 | Ecoplexus Inc | U.S. Energy Information Administration | http://www.eia.gov/electricity/data/browser/ | U.S. Energy Information Administration | 69579 | 2017 |  |  | 0 | 7.311 | 9.463 | 2.2296
| USA | United States of America | Little Rock Pham Solar | USA0060026 | 3 | 34.6002 | -117.9475 | Solar |  |  |  | 2016 | WGL Energy Systems Inc | U.S. Energy Information Administration | http://www.eia.gov/electricity/data/browser/ | U.S. Energy Information Administration |  | 2017 |  |  | 0 | 9.038 | 9.13 | 1.3378
| USA | United States of America | Little Wood Hydro Project | USA0054386 | 2.8 | 43.4252 | -114.0256 | Hydro |  |  |  | 1985 | Littlewood Irrigation District | U.S. Energy Information Administration | http://www.eia.gov/electricity/data/browser/ | U.S. Energy Information Administration | 13540 | 2017 | 3.115 | 2.064 | 2.286 | 3.852 | 8.18
| USA | United States of America | Littlefield Solar Center LLC | USA0058809 | 5 | 35.4339 | -77.4381 | Solar |  |  |  | 2016 | SRE Utility Solar 1 LLC | U.S. Energy Information Administration | http://www.eia.gov/electricity/data/browser/ | U.S. Energy Information Administration |  | 2017 |  |  | 0.006 | 9.425 | 9.669 | 2.2296
| USA | United States of America | Live Oak Limited | USA0054768 | 46 | 35.4837 | -119.0298 | Gas |  |  |  | 1992 | WCAC Operating Company | U.S. Energy Information Administration | http://www.eia.gov/electricity/data/browser/ | U.S. Energy Information Administration |  | 2017 | 337.463 | 241.696 | 131.728 | 10.434 | 24.019
| USA | United States of America | Live Oak Solar LLC | USA0060063 | 51 | 32.4238 | -82.1028 | Solar |  |  |  | 2017 | Live Oak Solar LLC | U.S. Energy Information Administration | http://www.eia.gov/electricity/data/browser/ | U.S. Energy Information Administration | 70039 | 2017 |  |  |  | 5.929 | 99.091 | 22.7423
| USA | United States of America | Livingston Generating Facility | USA0055054 | 15 | 40.9314 | -88.6548 | Waste |  |  |  | 2000 | Hoosier Energy R E C Inc | U.S. Energy Information Administration | http://www.eia.gov/electricity/data/browser/ | U.S. Energy Information Administration |  | 2017 | [5 empty] | 0
| USA | United States of America | Livingston Generating Station | USA0055102 | 170.1 | 45.0304 | -84.7308 | Gas |  |  |  | 1999 | CMS Generation MI Power LLC | U.S. Energy Information Administration | http://www.eia.gov/electricity/data/browser/ | U.S. Energy Information Administration |  | 2017 | 16.626 | 3.738 | 7.266 | 7.757 | 6.528
| USA | United States of America | Livingston Solar Canopies | USA0058505 | 6.6 | 40.5275 | -74.4383 | Solar |  |  |  | 2013 | Rutgers The State University of NJ | U.S. Energy Information Administration | http://www.eia.gov/electricity/data/browser/ | U.S. Energy Information Administration |  | 2017 | 9.61 | 9.1941 | 9.2585 | 9.2862 | 8.901
| USA | United States of America | Livingston Solar Farm | USA0058504 | 1.2 | 40.5236 | -74.43 | Solar |  |  |  | 2009 | Rutgers The State University of NJ | U.S. Energy Information Administration | http://www.eia.gov/electricity/data/browser/ | U.S. Energy Information Administration |  | 2017 | 1.7196 | 1.6414 | 1.4454 | 1.5642 | 1.366
| USA | United States of America | Llano Estacado Wind Ranch | USA0055579 | 80 | 35.4789 | -101.2439 | Wind |  |  |  | 2002 | Shell Wind Energy Inc. | U.S. Energy Information Administration | http://www.eia.gov/electricity/data/browser/ | U.S. Energy Information Administration |  | 2017 | 264.529 | 259.869 | 209.123 | 198.781 | 121.412
| USA | United States of America | Lloyd Shoals | USA0000712 | 14.4 | 33.3208 | -83.8419 | Hydro |  |  |  | 1913 | Georgia Power Co | U.S. Energy Information Administration | http://www.eia.gov/electricity/data/browser/ | U.S. Energy Information Administration | 20984 | 2017 | 86.1 | 65.245 | 79.413 | 51.398 | 59.946
| USA | United States of America | Lochmere Hydroelectric Plant | USA0054572 | 1.2 | 43.4732 | -71.5336 | Hydro |  |  |  | 1985 | Eagle Creek RE LLC | U.S. Energy Information Administration | http://www.eia.gov/electricity/data/browser/ | U.S. Energy Information Administration | 27465 | 2017 | 3.235 | 3.574 | 3.246 | 2.679 | 3.958
| USA | United States of America | Lockhart | USA0003275 | 18 | 34.7792 | -81.4561 | Hydro |  |  |  | 1921 | Lockhart Power Co | U.S. Energy Information Administration | http://www.eia.gov/electricity/data/browser/ | U.S. Energy Information Administration | 24950 | 2017 | 91.778 | 74.764 | 60.11 | 60.913 | 46.937
| USA | United States of America | Lockheed Martin RMS Syracuse | USA0061739 | 1 | 43.1096 | -76.1892 | Storage |  |  |  | 2017 | Lockheed Martin RMS Syracuse | U.S. Energy Information Administration | http://www.eia.gov/electricity/data/browser/ | U.S. Energy Information Administration |  | 2017 |  |  |  |  | 0
| USA | United States of America | Lockheed Martin Solar | USA0061694 | 1.9 | 28.5394 | -81.2164 | Solar |  |  |  | 2017 | Lockheed Martin RMS | U.S. Energy Information Administration | http://www.eia.gov/electricity/data/browser/ | U.S. Energy Information Administration |  | 2017 |  |  |  |  | 1.745 | 0.84726
| USA | United States of America | Lockheed Martin Solar System | USA0059867 | 1.9 | 28.0479 | -82.6853 | Solar |  |  |  | 2015 | Lockheed Martin Solar System | U.S. Energy Information Administration | http://www.eia.gov/electricity/data/browser/ | U.S. Energy Information Administration | 69711 | 2017 |  |  | 0 | 0.003 | 0.003 | 0.84726
| USA | United States of America | Lockheed Martin Sunnyvale | USA0057808 | 1.1 | 37.4131 | -122.0281 | Gas |  |  |  | 2012 | Bloom Energy | U.S. Energy Information Administration | http://www.eia.gov/electricity/data/browser/ | U.S. Energy Information Administration | 68291 | 2017 | 6.1954 | 5.407 | 6.836 | 7.301 | 7.862
| USA | United States of America | Lockport Energy Associates LP | USA0054041 | 221.3 | 43.1619 | -78.745 | Gas | Oil |  |  | 1992 | Lockport Energy Associates LP | U.S. Energy Information Administration | http://www.eia.gov/electricity/data/browser/ | U.S. Energy Information Administration |  | 2017 | 0 | 0 | 289.1046 | 0 | 145.2206
| USA | United States of America | Lockport Powerhouse | USA0010903 | 16 | 41.5697 | -88.0789 | Hydro |  |  |  | 2000.5 | Metro Wtr Recl Dist Grtr Chi | U.S. Energy Information Administration | http://www.eia.gov/electricity/data/browser/ | U.S. Energy Information Administration | 46812 | 2017 | 33.201 | 41.546 | 41.5338 | 35.541 | 37.561
| USA | United States of America | Lockville Hydropower | USA0010051 | 1.2 | 35.6184 | -79.0912 | Hydro |  |  |  | 1985 | Brooks Energy LLC | U.S. Energy Information Administration | http://www.eia.gov/electricity/data/browser/ | U.S. Energy Information Administration | 24955 | 2017 | 2.866 | 1.918 | 2.416 | 2.398 | 0.818
| USA | United States of America | Lockwood Hydroelectric Facility | USA0010066 | 7.2 | 44.5467 | -69.6292 | Hydro |  |  |  | 1986 | Merimil Ltd Partnership | U.S. Energy Information Administration | http://www.eia.gov/electricity/data/browser/ | U.S. Energy Information Administration |  | 2017 | 33.441 | 30.521 | 27.44 | 30.621 | 27.982
| USA | United States of America | Locust Ridge | USA0056470 | 26 | 40.855 | -76.1292 | Wind |  |  |  | 2007 | Avangrid Renewables LLC | U.S. Energy Information Administration | http://www.eia.gov/electricity/data/browser/ | U.S. Energy Information Administration | 56490 | 2017 | 70.76 | 71.682 | 59.454 | 67.877 | 71.214
| USA | United States of America | Locust Ridge II LLC | USA0056770 | 102 | 40.8411 | -76.1547 | Wind |  |  |  | 2009 | Avangrid Renewables LLC | U.S. Energy Information Administration | http://www.eia.gov/electricity/data/browser/ | U.S. Energy Information Administration | 56490 | 2017 | 212.442 | 222.286 | 212.6 | 216.696 | 211.878
| USA | United States of America | Lodi | USA0007451 | 27.4 | 38.1466 | -121.3005 | Gas | Oil |  |  | 1986 | Northern California Power Agny | U.S. Energy Information Administration | http://www.eia.gov/electricity/data/browser/ | U.S. Energy Information Administration | 27939 | 2017 | 0 | 0 | 0 | 0 | 4.132
| USA | United States of America | Lodi Energy Center | USA0057978 | 288.9 | 38.0881 | -121.3875 | Gas |  |  |  | 2012 | Northern California Power Agny | U.S. Energy Information Administration | http://www.eia.gov/electricity/data/browser/ | U.S. Energy Information Administration |  | 2017 | 1191.114 | 1316.266 | 1692.217 | 530.187 | 726.511
| USA | United States of America | Loess Hills | USA0056538 | 5 | 40.4144 | -95.54 | Wind |  |  |  | 2008 | Loess Hills Wind Farm LLC | U.S. Energy Information Administration | http://www.eia.gov/electricity/data/browser/ | U.S. Energy Information Administration | 58235 | 2017 | 9.483 | 10.188 | 9.607 | 9.505 | 8.413
| USA | United States of America | Logan 1 Community Solar Array | USA0060722 | 1.7 | 40.61 | -103.1451 | Solar |  |  |  | 2017 | Clean Focus Renewables Inc. | U.S. Energy Information Administration | http://www.eia.gov/electricity/data/browser/ | U.S. Energy Information Administration |  | 2017 |  |  |  |  | 0.106 | 0.75808
| USA | United States of America | Logan City | USA0004251 | 15.9 | 41.7258 | -111.8433 | Gas |  |  |  | 2002 | City of Logan - (UT) | U.S. Energy Information Administration | http://www.eia.gov/electricity/data/browser/ | U.S. Energy Information Administration | 24977 | 2017 | 0.889 | 0.131 | 0.305 | 0.139 | 0.332
| USA | United States of America | Logan Generating Company LP | USA0010043 | 242.3 | 39.7928 | -75.4067 | Coal | Oil |  |  | 1994 | US Operating Services Company | U.S. Energy Information Administration | http://www.eia.gov/electricity/data/browser/ | U.S. Energy Information Administration |  | 2017 | 715.783 | 846.077 | 577.78 | 542.589 | 565.435
| USA | United States of America | Logan Martin Dam | USA0000014 | 128.1 | 33.4259 | -86.3375 | Hydro |  |  |  | 1964 | Alabama Power Co | U.S. Energy Information Administration | http://www.eia.gov/electricity/data/browser/ | U.S. Energy Information Administration | 12591 | 2017 | 495.981 | 346.035 | 358.557 | 266.305 | 310.886
| USA | United States of America | Logan Wind Energy | USA0056613 | 201 | 40.941 | -103.259 | Wind |  |  |  | 2007 | Logan Wind Energy LLC | U.S. Energy Information Administration | http://www.eia.gov/electricity/data/browser/ | U.S. Energy Information Administration | 59152 | 2017 | 613.444 | 592.088 | 510.876 | 592.579 | 575.625
| USA | United States of America | Logans Gap Wind LLC | USA0059442 | 200.1 | 31.8225 | -98.6906 | Wind |  |  |  | 2015 | Pattern Operators LP | U.S. Energy Information Administration | http://www.eia.gov/electricity/data/browser/ | U.S. Energy Information Administration |  | 2017 |  |  | 256.689 | 709.43 | 655.742 | 35.4993
| USA | United States of America | Loiza Solar Park | WRI1026817 | 26 | 18.4134 | -65.9028 | Solar |  |  |  | 2012 | Uriel Renewables and Coqui Power | Clean Technica | http://www.eosolenergy.com/proyectos.html | WRI | [7 empty] | 11.5941
| USA | United States of America | Loma Linda University Cogen | USA0010206 | 12.1 | 34.0504 | -117.2484 | Gas | Oil |  |  | 1988.5785 | Loma Linda University | U.S. Energy Information Administration | http://www.eia.gov/electricity/data/browser/ | U.S. Energy Information Administration | 24984 | 2017 | 0 | 0 | 0 | 0 | 59.783
| USA | United States of America | Lon Wright | USA0002240 | 170 | 41.4281 | -96.4623 | Coal | Oil | Gas |  | 1978.8265 | City of Fremont - (NE) | U.S. Energy Information Administration | http://www.eia.gov/electricity/data/browser/ | U.S. Energy Information Administration | 20590 | 2017 | 0 | 0 | 0 | 0 | 455.069
| USA | United States of America | London | USA0006560 | 14.4 | 38.1944 | -81.3706 | Hydro |  |  |  | 1936 | Appalachian Power Co | U.S. Energy Information Administration | http://www.eia.gov/electricity/data/browser/ | U.S. Energy Information Administration | 13359 | 2017 | 95.461 | 74.924 | 77.737 | 90.861 | 83.842
| USA | United States of America | Lone Star | USA0003477 | 40 | 32.9215 | -94.7226 | Gas |  |  |  | 1954 | Southwestern Electric Power Co | U.S. Energy Information Administration | http://www.eia.gov/electricity/data/browser/ | U.S. Energy Information Administration | 33271 | 2017 | 2.041 | 1.5724 | 5.531 | 8.53 | 1.131
| USA | United States of America | Lone Valley Solar Park I LLC | USA0058417 | 10 | 34.3981 | -116.8655 | Solar |  |  |  | 2015 | Lone Valley Solar Park I LLC | U.S. Energy Information Administration | http://www.eia.gov/electricity/data/browser/ | U.S. Energy Information Administration | 67908 | 2017 |  | 2.068 | 25.071 | 22.954 | 23.826
| USA | United States of America | Lone Valley Solar Park II LLC | USA0059237 | 20 | 34.4083 | -116.8625 | Solar |  |  |  | 2015 | Lone Valley Solar Park II LLC | U.S. Energy Information Administration | http://www.eia.gov/electricity/data/browser/ | U.S. Energy Information Administration | 67908 | 2017 |  | 4.546 | 53.181 | 44.965 | 50.591
| USA | United States of America | Lonesome Creek Station | USA0057943 | 302.5 | 47.7967 | -103.5786 | Gas |  |  |  | 2015.4 | Basin Electric Power Coop | U.S. Energy Information Administration | http://www.eia.gov/electricity/data/browser/ | U.S. Energy Information Administration | 65334 | 2017 | 14.75 | 98.962 | 464.727 | 657.077 | 349.3
| USA | United States of America | Long Beach Generation LLC | USA0000341 | 252 | 33.7641 | -118.2248 | Gas |  |  |  | 1977 | NRG El Segundo Operations Inc | U.S. Energy Information Administration | http://www.eia.gov/electricity/data/browser/ | U.S. Energy Information Administration | 33140 | 2017 | 24.435 | 20.383 | 20.503 | 25.032 | 32.383
| USA | United States of America | Long Creek Waste Water Plant | USA0057630 | 5.1 | 35.3119 | -81.1414 | Oil |  |  |  | 1995 | Gastonia City of | U.S. Energy Information Administration | http://www.eia.gov/electricity/data/browser/ | U.S. Energy Information Administration |  | 2017 | 0.1911 | 0.27244 | 0.248 | 0.233 | 0.282
| USA | United States of America | Long Farm 46 Solar LLC | USA0060208 | 5 | 36.467 | -77.618 | Solar |  |  |  | 2016 | Long Farm 46 Solar LLC | U.S. Energy Information Administration | http://www.eia.gov/electricity/data/browser/ | U.S. Energy Information Administration | 70257 | 2017 |  |  |  | 8.18 | 8.004 | 2.2296
| USA | United States of America | Long Henry Solar | USA0061347 | 2 | 35.1953 | -77.8951 | Solar |  |  |  | 2017 | Cypress Creek Renewables | U.S. Energy Information Administration | http://www.eia.gov/electricity/data/browser/ | U.S. Energy Information Administration |  | 2017 |  |  |  |  | 1.157 | 0.89186
| USA | United States of America | Long Island Solar Farm LLC | USA0057589 | 31.5 | 40.8611 | -72.8478 | Solar |  |  |  | 2012 | Long Island Solar Farm LLC | U.S. Energy Information Administration | http://www.eia.gov/electricity/data/browser/ | U.S. Energy Information Administration | 59336 | 2017 | 51.817 | 50.822 | 52.287 | 53.709 | 47.311
| USA | United States of America | Long Lake | USA0003867 | 70 | 47.8344 | -117.8361 | Hydro |  |  |  | 1918.5 | Avista Corp | U.S. Energy Information Administration | http://www.eia.gov/electricity/data/browser/ | U.S. Energy Information Administration | 36354 | 2017 | 504.779 | 476.442 | 394.39 | 525.331 | 508.341
| USA | United States of America | Longboat Solar LLC | USA0060485 | 20 | 34.541 | -117.061 | Solar |  |  |  | 2017 | Longboat Solar LLC | U.S. Energy Information Administration | http://www.eia.gov/electricity/data/browser/ | U.S. Energy Information Administration | 70769 | 2017 |  |  |  | 6.921 | 58.846 | 8.9186
| USA | United States of America | Longfalls Facility | USA0054548 | 3.3 | 43.9808 | -75.6247 | Hydro |  |  |  | 1991 | Ampersand Long Falls Hydro LLC | U.S. Energy Information Administration | http://www.eia.gov/electricity/data/browser/ | U.S. Energy Information Administration |  | 2017 | 0.012 | 5.158 | 8.534 | 8.32 | 13.487
| USA | United States of America | Longhorn Wind | USA0058772 | 200 | 34.3111 | -101.2511 | Wind |  |  |  | 2015 | EDF Renewable Asset Holdings Inc. | U.S. Energy Information Administration | http://www.eia.gov/electricity/data/browser/ | U.S. Energy Information Administration | 66701 | 2017 |  |  | 449.006 | 764.054 | 768 | 35.4815
| USA | United States of America | Longview Fibre | USA0054562 | 55 | 46.1039 | -122.9184 | Biomass | Waste | Gas | Other | 1960 | Longview Fibre Co | U.S. Energy Information Administration | http://www.eia.gov/electricity/data/browser/ | U.S. Energy Information Administration |  | 2017 | 294.184 | 297.264 | 300.898 | 299.158 | 267.32
| USA | United States of America | Longview Power Plant | USA0056671 | 807.5 | 39.7079 | -79.959 | Coal |  |  |  | 2012 | Longview Power LLC | U.S. Energy Information Administration | http://www.eia.gov/electricity/data/browser/ | U.S. Energy Information Administration | 50526 | 2017 | 4456.74 | 3755.228 | 3055.709 | 5283.452 | 4702.88
| USA | United States of America | Longview Solar | USA0060735 | 13.6 | 38.3947 | -75.6727 | Solar |  |  |  | 2016 | Marina Energy LLC | U.S. Energy Information Administration | http://www.eia.gov/electricity/data/browser/ | U.S. Energy Information Administration |  | 2017 |  |  |  | 23.894 | 27.73 | 6.0646
| USA | United States of America | Longwood Gardens | USA0057768 | 1.3 | 39.8667 | -75.6678 | Solar |  |  |  | 2010 | Ecogy Pennsylvania Systems LLC | U.S. Energy Information Administration | http://www.eia.gov/electricity/data/browser/ | U.S. Energy Information Administration | 65968 | 2017 | 2.078 | 2.05 | 2.158 | 2.039 | 2.063
| USA | United States of America | Lookout Point | USA0003083 | 120 | 43.9153 | -122.7531 | Hydro |  |  |  | 1955 | USACE Northwestern Division | U.S. Energy Information Administration | http://www.eia.gov/electricity/data/browser/ | U.S. Energy Information Administration | 35575 | 2017 | 241.557 | 346.579 | 218.878 | 335.9 | 387.104
| USA | United States of America | Lookout Shoals | USA0002726 | 25.8 | 35.7575 | -81.0894 | Hydro |  |  |  | 1916 | Duke Energy Carolinas LLC | U.S. Energy Information Administration | http://www.eia.gov/electricity/data/browser/ | U.S. Energy Information Administration | 18727 | 2017 | 124.442 | 95.959 | 96.889 | 86.778 | 87.427
| USA | United States of America | Lookout Windpower LLC | USA0056700 | 37.8 | 39.8794 | -78.9183 | Wind |  |  |  | 2008 | NRG Energy Gas & Wind Holdings Inc | U.S. Energy Information Administration | http://www.eia.gov/electricity/data/browser/ | U.S. Energy Information Administration | 58723 | 2017 | 108.803 | 110.65 | 107.942 | 108.137 | 109.531
| USA | United States of America | Loon Lake | USA0000432 | 74.1 | 38.9827 | -120.3245 | Hydro |  |  |  | 1971 | Sacramento Municipal Util Dist | U.S. Energy Information Administration | http://www.eia.gov/electricity/data/browser/ | U.S. Energy Information Administration | 31872 | 2017 | 53.258 | 55.822 | 31.161 | 92.67 | 200.464
| USA | United States of America | Loraine County Project | USA0056869 | 27.2 | 41.3006 | -82.1803 | Waste |  |  |  | 2007.9853 | Energy Developments Inc | U.S. Energy Information Administration | http://www.eia.gov/electricity/data/browser/ | U.S. Energy Information Administration |  | 2017 | 167.593 | 152.869 | 156.989 | 155.443 | 156.145
| USA | United States of America | Loraine Windpark Project LLC | USA0057303 | 150 | 32.4375 | -100.7444 | Wind |  |  |  | 2009 | Loraine Windpower Project | U.S. Energy Information Administration | http://www.eia.gov/electricity/data/browser/ | U.S. Energy Information Administration | 58485 | 2017 | 445.434 | 446.478 | 393.338 | 427.477 | 407.677
| USA | United States of America | Lordsburg Generating | USA0007967 | 88 | 32.3505 | -108.698 | Gas |  |  |  | 2002 | Public Service Co of NM | U.S. Energy Information Administration | http://www.eia.gov/electricity/data/browser/ | U.S. Energy Information Administration | 34508 | 2017 | 8.711 | 22.265 | 19.845 | 12.553 | 8.855
| USA | United States of America | Lorin Industries | USA0060102 | 3.2 | 43.2166 | -86.2144 | Gas |  |  |  | 1990 | Lorin Industries | U.S. Energy Information Administration | http://www.eia.gov/electricity/data/browser/ | U.S. Energy Information Administration |  | 2017 |  |  | 10.2322 | 9.7226 | 9.1532 | 22.5455
| USA | United States of America | Los Alamos PV Site | USA0058256 | 2.8 | 35.8756 | -106.31 | Storage | Solar |  |  | 2012 | Los Alamos County | U.S. Energy Information Administration | http://www.eia.gov/electricity/data/browser/ | U.S. Energy Information Administration |  | 2017 | 1.584 | 1.537 | 1.028 | 1.606 | 0.916
| USA | United States of America | Los Angeles Harbor College | USA0057314 | 1.2 | 33.7831 | -118.2849 | Solar |  |  |  | 2010 | Los Angeles Community College District | U.S. Energy Information Administration | http://www.eia.gov/electricity/data/browser/ | U.S. Energy Information Administration | 63223 | 2017 | 3.305 | 3.096 | 3.168 | 2.555 | 2.747
| USA | United States of America | Los Angeles Refinery Wilmington | USA0054451 | 68.5 | 33.7686 | -118.2867 | Gas |  |  |  | 1987.4161 | Phillips 66 - Los Angeles | U.S. Energy Information Administration | http://www.eia.gov/electricity/data/browser/ | U.S. Energy Information Administration |  | 2017 | 395.327 | 312.969 | 355.083 | 373.715 | 391.362
| USA | United States of America | Los Esteros Critical Energy Center | USA0055748 | 306.1 | 37.425 | -121.9319 | Gas |  |  |  | 2007.1196 | Los Esteros Critical Energy Facility LLC | U.S. Energy Information Administration | http://www.eia.gov/electricity/data/browser/ | U.S. Energy Information Administration | 48503 | 2017 | 297.482 | 254.382 | 351.57 | 153.933 | 225.507
| USA | United States of America | Los Lunas Solar Energy Center | USA0057571 | 7 | 34.8331 | -106.7724 | Solar |  |  |  | 2011.5714 | PNM Resources | U.S. Energy Information Administration | http://www.eia.gov/electricity/data/browser/ | U.S. Energy Information Administration | 66155 | 2017 | 12.09 | 16.275 | 15.274 | 15.436 | 13.438
| USA | United States of America | Los Medanos Energy Center | USA0055217 | 678.3 | 38.0301 | -121.873 | Gas |  |  |  | 2001 | Los Medanos Energy Center LLC | U.S. Energy Information Administration | http://www.eia.gov/electricity/data/browser/ | U.S. Energy Information Administration | 41365 | 2017 | 3524.876 | 3540.552 | 2603.567 | 2852.471 | 3205.562
| USA | United States of America | Los Vientos V Wind Power | USA0060059 | 110 | 26.4117 | -98.5716 | Wind |  |  |  | 2016 | Los Vientos Windpower V LLC | U.S. Energy Information Administration | http://www.eia.gov/electricity/data/browser/ | U.S. Energy Information Administration | 64107 | 2017 |  |  | 16.077 | 372.514 | 386.442 | 19.5148
| USA | United States of America | Los Vientos Wind 1A | USA0057751 | 200 | 26.3307 | -97.5857 | Wind |  |  |  | 2013 | Los Vientos Wind 1A LLC | U.S. Energy Information Administration | http://www.eia.gov/electricity/data/browser/ | U.S. Energy Information Administration | 64107 | 2017 | 567.511 | 685.127 | 596.008 | 577.539 | 662.065
| USA | United States of America | Los Vientos Wind 1B | USA0057752 | 201.6 | 26.3489 | -97.6668 | Wind |  |  |  | 2013 | Los Vientos Wind 1B LLC | U.S. Energy Information Administration | http://www.eia.gov/electricity/data/browser/ | U.S. Energy Information Administration | 64107 | 2017 | 537.894 | 572.695 | 495.725 | 531.716 | 596.698
| USA | United States of America | Los Vientos Windpower III | USA0059320 | 200 | 26.3886 | -98.8061 | Wind |  |  |  | 2015 | Los Vientos Windpower III LLC | U.S. Energy Information Administration | http://www.eia.gov/electricity/data/browser/ | U.S. Energy Information Administration | 64107 | 2017 |  |  | 390.469 | 634.744 | 658.04 | 35.4815
| USA | United States of America | Los Vientos Windpower IV | USA0059321 | 200 | 26.3806 | -98.8183 | Wind |  |  |  | 2016 | Los Vientos Windpower IV LLC | U.S. Energy Information Administration | http://www.eia.gov/electricity/data/browser/ | U.S. Energy Information Administration | 64107 | 2017 |  |  |  | 253.642 | 737.54 | 35.4815
| USA | United States of America | Lost Creek | USA0006174 | 49 | 42.6717 | -122.6772 | Hydro |  |  |  | 1977.5 | USACE Northwestern Division | U.S. Energy Information Administration | http://www.eia.gov/electricity/data/browser/ | U.S. Energy Information Administration | 35578 | 2017 | 232.649 | 257.301 | 214.887 | 239.2 | 85.814
| USA | United States of America | Lost Creek I | USA0010708 | 1.1 | 40.7576 | -121.4145 | Hydro |  |  |  | 1990 | Snow Mountain Hydro LLC | U.S. Energy Information Administration | http://www.eia.gov/electricity/data/browser/ | U.S. Energy Information Administration |  | 2017 | 4.893 | 4.772 | 4.284 | 4.032 | 5.393
| USA | United States of America | Lost Creek Wind Energy Facility | USA0057189 | 150 | 39.9814 | -94.5181 | Wind |  |  |  | 2010 | Pattern Operators LP | U.S. Energy Information Administration | http://www.eia.gov/electricity/data/browser/ | U.S. Energy Information Administration | 59661 | 2017 | 446.019 | 448.888 | 410.171 | 418.07 | 416.218
| USA | United States of America | Lost Hills Cogeneration Plant | USA0052077 | 10.5 | 35.6661 | -119.7669 | Gas |  |  |  | 1985 | AERA Energy LLC | U.S. Energy Information Administration | http://www.eia.gov/electricity/data/browser/ | U.S. Energy Information Administration | 34425 | 2017 | 32.531 | 43.932 | 37.459 | 36.543 | 38.69
| USA | United States of America | Lost Hills/Blackwell | USA0058711 | 32 | 35.62 | -119.85 | Solar |  |  |  | 2015 | Southern Power Co | U.S. Energy Information Administration | http://www.eia.gov/electricity/data/browser/ | U.S. Energy Information Administration | 61055 | 2017 |  |  | 66.507 | 91.984 | 88.996 | 14.2697
| USA | United States of America | Lost Lakes Wind Farm LLC | USA0057111 | 100 | 43.3456 | -95.3233 | Wind |  |  |  | 2010 | Lost Lakes Wind Farm LLC | U.S. Energy Information Administration | http://www.eia.gov/electricity/data/browser/ | U.S. Energy Information Administration | 59754 | 2017 | 345.3 | 368.215 | 342.669 | 345.516 | 341.25
| USA | United States of America | Lost Nation | USA0002362 | 18 | 44.5951 | -71.4944 | Oil |  |  |  | 1969 | Public Service Co of NH | U.S. Energy Information Administration | http://www.eia.gov/electricity/data/browser/ | U.S. Energy Information Administration | 30825 | 2017 | 0.36 | 1.073 | 0.423 | 0.717 | 0.459
| USA | United States of America | Lost Pines 1 Power Project | USA0055154 | 609 | 30.1478 | -97.2714 | Gas |  |  |  | 2001 | Lower Colorado River Authority | U.S. Energy Information Administration | http://www.eia.gov/electricity/data/browser/ | U.S. Energy Information Administration | 46920 | 2017 | 3455.839 | 3370.109 | 2757.45 | 2511.539 | 2012.264
| USA | United States of America | Loud | USA0001712 | 4 | 44.4631 | -83.7208 | Hydro |  |  |  | 1913 | Consumers Energy Co | U.S. Energy Information Administration | http://www.eia.gov/electricity/data/browser/ | U.S. Energy Information Administration | 17532 | 2017 | 17.623 | 17.766 | 17.807 | 19.867 | 20.585
| USA | United States of America | Louisa | USA0006664 | 811.9 | 41.3181 | -91.0931 | Coal |  |  |  | 1983 | MidAmerican Energy Co | U.S. Energy Information Administration | http://www.eia.gov/electricity/data/browser/ | U.S. Energy Information Administration | 26327 | 2017 | 4701.403 | 4970.029 | 3995.922 | 3371.451 | 3520.888
| USA | United States of America | Louisa Generation Facility | USA0007837 | 509.1 | 38.1181 | -78.2139 | Gas | Oil |  |  | 2003 | Old Dominion Electric Coop | U.S. Energy Information Administration | http://www.eia.gov/electricity/data/browser/ | U.S. Energy Information Administration |  | 2017 | 125.15 | 186.95 | 394.708 | 360.551 | 254.423
| USA | United States of America | Louisiana 1 | USA0001391 | 450.9 | 30.4922 | -91.1864 | Gas | Oil |  |  | 1980.7294 | Entergy Louisiana LLC | U.S. Energy Information Administration | http://www.eia.gov/electricity/data/browser/ | U.S. Energy Information Administration |  | 2017 | 2789.681 | 3032.416 | 2868.294 | 2894.84 | 2794.946
| USA | United States of America | Louisiana 2 | USA0001392 | 175 | 30.4922 | -91.1864 | Gas |  |  |  | 1951.2857 | Entergy Louisiana LLC | U.S. Energy Information Administration | http://www.eia.gov/electricity/data/browser/ | U.S. Energy Information Administration | 21587 | 2017 | [5 empty] | 1232.9571
| USA | United States of America | Louisiana Sugar Refining | USA0010301 | 6.7 | 30.0497 | -90.6839 | Gas |  |  |  | 1968.9403 | Louisiana Sugar Refining LLC | U.S. Energy Information Administration | http://www.eia.gov/electricity/data/browser/ | U.S. Energy Information Administration | 25142 | 2017 | 15.188 | 16.227 | 17.129 | 15.833 | 17.522
| USA | United States of America | Louisiana Tech University Power Plant | USA0054240 | 7.5 | 32.5256 | -92.6497 | Gas |  |  |  | 2004 | Louisiana Tech University | U.S. Energy Information Administration | http://www.eia.gov/electricity/data/browser/ | U.S. Energy Information Administration | 25142 | 2017 | 47.207 | 41.383 | 44.848 | 46.607 | 43.727
| USA | United States of America | Low Line Rapids | USA0010808 | 2.8 | 42.4771 | -114.3801 | Hydro |  |  |  | 1990 | BP Hydro Associates | U.S. Energy Information Administration | http://www.eia.gov/electricity/data/browser/ | U.S. Energy Information Administration | 17409 | 2017 | 9.273 | 7.654 | 10.236 | 8.238 | 9.459
| USA | United States of America | Low Moor | USA0003799 | 82.8 | 37.777 | -79.892 | Oil |  |  |  | 1971 | Virginia Electric & Power Co | U.S. Energy Information Administration | http://www.eia.gov/electricity/data/browser/ | U.S. Energy Information Administration | 36101 | 2017 | 0.292 | 1.903 | 0.091 | 0.178 | 0.238
| USA | United States of America | Lowell Solar Landfill | USA0059873 | 1.3 | 42.6265 | -71.3579 | Solar |  |  |  | 2014 | Lowell Solar Landfill LLC | U.S. Energy Information Administration | http://www.eia.gov/electricity/data/browser/ | U.S. Energy Information Administration |  | 2017 |  | 1.853 | 1.781 | 1.84 | 1.389
| USA | United States of America | Lower Baker | USA0003855 | 111.2 | 48.5478 | -121.7407 | Hydro |  |  |  | 1974.4892 | Puget Sound Energy Inc | U.S. Energy Information Administration | http://www.eia.gov/electricity/data/browser/ | U.S. Energy Information Administration | 30963 | 2017 | 352.565 | 429.608 | 308.611 | 358.833 | 313.113
| USA | United States of America | Lower Beaver Falls Project | USA0054691 | 1 | 43.8844 | -75.4306 | Hydro |  |  |  | 1980 | Eagle Creek RE LLC | U.S. Energy Information Administration | http://www.eia.gov/electricity/data/browser/ | U.S. Energy Information Administration | 25290 | 2017 | 4.814 | 5.714 | 4.145 | 4.851 | 6.183
| USA | United States of America | Lower Cape May HS | USA0060769 | 1.5 | 38.9767 | -74.9065 | Solar |  |  |  | 2013 | Marina Energy LLC | U.S. Energy Information Administration | http://www.eia.gov/electricity/data/browser/ | U.S. Energy Information Administration |  | 2017 |  |  |  | 2.59 | 2.497 | 0.66889
| USA | United States of America | Lower Granite | USA0006175 | 810 | 46.6595 | -117.4294 | Hydro |  |  |  | 1976.5 | USACE Northwestern Division | U.S. Energy Information Administration | http://www.eia.gov/electricity/data/browser/ | U.S. Energy Information Administration | 35573 | 2017 | 1680.189 | 2284.833 | 1698.509 | 2104.104 | 2666.506
| USA | United States of America | Lower Malad | USA0000815 | 13.5 | 42.8658 | -114.9062 | Hydro |  |  |  | 1948 | Idaho Power Co | U.S. Energy Information Administration | http://www.eia.gov/electricity/data/browser/ | U.S. Energy Information Administration | 22761 | 2017 | 92.642 | 39.714 | 97.931 | 99.957 | 99.846
| USA | United States of America | Lower Middlebury | USA0003716 | 2.4 | 44.0249 | -73.1768 | Hydro |  |  |  | 1917 | Green Mountain Power Corp | U.S. Energy Information Administration | http://www.eia.gov/electricity/data/browser/ | U.S. Energy Information Administration | 15967 | 2017 | 7.958 | 6.711 | 3.298 | 5.443 | 5.357
| USA | United States of America | Lower Molina | USA0000520 | 5.6 | 39.1937 | -108.0441 | Hydro |  |  |  | 1963 | U S Bureau of Reclamation | U.S. Energy Information Administration | http://www.eia.gov/electricity/data/browser/ | U.S. Energy Information Administration | 35651 | 2017 | 6.596 | 15.693 | 14.063 | 15.148 | 12.732
| USA | United States of America | Lower Monumental | USA0003927 | 810 | 46.5635 | -118.5397 | Hydro |  |  |  | 1974.1667 | USACE Northwestern Division | U.S. Energy Information Administration | http://www.eia.gov/electricity/data/browser/ | U.S. Energy Information Administration | 35574 | 2017 | 1697.014 | 2290.236 | 1640.095 | 1987.131 | 2767.576
| USA | United States of America | Lower Mount Bethel Energy | USA0055667 | 651.6 | 40.8019 | -75.1076 | Gas |  |  |  | 2004 | Lower Mount Bethel Energy LLC | U.S. Energy Information Administration | http://www.eia.gov/electricity/data/browser/ | U.S. Energy Information Administration | 45190 | 2017 | 4474.958 | 4202.458 | 4148.271 | 3939.644 | 3218.755
| USA | United States of America | Lower No 1 | USA0007012 | 8 | 43.4687 | -112.0625 | Hydro |  |  |  | 1982 | City of Idaho Falls - (ID) | U.S. Energy Information Administration | http://www.eia.gov/electricity/data/browser/ | U.S. Energy Information Administration |  | 2017 | 43.628 | 42.029 | 45.938 | 41.583 | 42.038
| USA | United States of America | Lower No 2 | USA0000843 | 3 | 43.4684 | -112.0626 | Hydro |  |  |  | 1940 | City of Idaho Falls - (ID) | U.S. Energy Information Administration | http://www.eia.gov/electricity/data/browser/ | U.S. Energy Information Administration |  | 2017 | 0 | 0 | 0 | 0.453 | 11.644
| USA | United States of America | Lower Salmon | USA0000816 | 60 | 42.8416 | -114.9036 | Hydro |  |  |  | 1949 | Idaho Power Co | U.S. Energy Information Administration | http://www.eia.gov/electricity/data/browser/ | U.S. Energy Information Administration | 22760 | 2017 | 194.164 | 197.065 | 207.416 | 190.509 | 308.425
| USA | United States of America | Lower Saranac Hydroelectric Facility | USA0010214 | 6.7 | 44.6694 | -73.5075 | Hydro |  |  |  | 1990 | Lower Saranac Hydro Partner LP | U.S. Energy Information Administration | http://www.eia.gov/electricity/data/browser/ | U.S. Energy Information Administration | 17407 | 2017 | 32.25 | 25.613 | 18.204 | 24.125 | 32.594
| USA | United States of America | Lower Snake River Wind Energy Project | USA0057195 | 342.7 | 46.5242 | -117.8217 | Wind |  |  |  | 2012 | Puget Sound Energy Inc | U.S. Energy Information Administration | http://www.eia.gov/electricity/data/browser/ | U.S. Energy Information Administration | 59211 | 2017 | 808.889 | 875.656 | 732.789 | 865.023 | 705.788
| USA | United States of America | Lower Tule River | USA0000365 | 2.6 | 36.1357 | -118.7889 | Hydro |  |  |  | 1909 | Southern California Edison Co | U.S. Energy Information Administration | http://www.eia.gov/electricity/data/browser/ | U.S. Energy Information Administration |  | 2017 | 6.067 | 6.693 | 5.919 | 10.54 | 5.623
| USA | United States of America | Lower Village Water Power Project | USA0050285 | 1.2 | 43.3743 | -72.3476 | Hydro |  |  |  | 1995 | Sugar River Power LLC | U.S. Energy Information Administration | http://www.eia.gov/electricity/data/browser/ | U.S. Energy Information Administration | 50281 | 2017 |  | 0 | 0 | 0 | 2.007
| USA | United States of America | Loyola University Health Plant | USA0058181 | 10.6 | 41.8558 | -87.8356 | Gas |  |  |  | 2005 | Loyola University Health System | U.S. Energy Information Administration | http://www.eia.gov/electricity/data/browser/ | U.S. Energy Information Administration |  | 2017 | 46.935 | 73.621 | 20.863 | 10.113 | 56.4039
| USA | United States of America | Lubbock Wind Ranch | USA0057259 | 7.5 | 33.5697 | -101.7653 | Wind |  |  |  | 2010.6667 | Lubbock Wind LLC | U.S. Energy Information Administration | http://www.eia.gov/electricity/data/browser/ | U.S. Energy Information Administration | 60799 | 2017 | 20.45 | 16.531 | 13.345 | 7.767 | 0.14
| USA | United States of America | Lucky Peak Power Plant Project | USA0010014 | 101.2 | 43.528 | -116.0583 | Hydro |  |  |  | 1988 | Boise-Kuna Irrigation District | U.S. Energy Information Administration | http://www.eia.gov/electricity/data/browser/ | U.S. Energy Information Administration | 32347 | 2017 | 215.468 | 308.112 | 277.864 | 340.296 | 463.317
| USA | United States of America | Lucky Wind | USA0056412 | 1.7 | 44.0211 | -96.4406 | Wind |  |  |  | 2005 | Lucky Wind LLC | U.S. Energy Information Administration | http://www.eia.gov/electricity/data/browser/ | U.S. Energy Information Administration |  | 2017 | 5.107 | 5.839 | 5.34 | 5.06 | 4.95
| USA | United States of America | Ludington | USA0001713 | 1978.8 | 43.8942 | -86.4447 | Hydro |  |  |  | 1973 | Consumers Energy Co | U.S. Energy Information Administration | http://www.eia.gov/electricity/data/browser/ | U.S. Energy Information Administration | 17531 | 2017 | -870.822 | -700.889 | -480.821 | -751.65 | -674.759
| USA | United States of America | Ludlow Landfill | USA0059135 | 2.6 | 42.1822 | -72.5075 | Solar |  |  |  | 2013 | Ahana Renewables LLC | U.S. Energy Information Administration | http://www.eia.gov/electricity/data/browser/ | U.S. Energy Information Administration |  | 2017 | 0.973 | 3.306 | 3.299 | 3.261 | 3.029
| USA | United States of America | Luke Mill | USA0050282 | 65 | 39.4736 | -79.0569 | Coal | Oil | Gas | Biomass | 1967.6923 | Verso Luke LLC | U.S. Energy Information Administration | http://www.eia.gov/electricity/data/browser/ | U.S. Energy Information Administration | 57458 | 2017 | 276.577 | 300.36 | 195.534 | 222.734 | 234.26
| USA | United States of America | Lumberton | USA0010382 | 34.7 | 34.59 | -78.9968 | Waste | Biomass |  |  | 1986 | NC Renewable Power - Lumberton LLC | U.S. Energy Information Administration | http://www.eia.gov/electricity/data/browser/ | U.S. Energy Information Administration | 16980 | 2017 |  |  | 0 | 0 | 159.335 | 0
| USA | United States of America | Luna Energy Facility | USA0055343 | 650 | 32.2993 | -107.7834 | Gas |  |  |  | 2006 | Public Service Co of NM | U.S. Energy Information Administration | http://www.eia.gov/electricity/data/browser/ | U.S. Energy Information Administration | 49133 | 2017 | 1999.343 | 2052.629 | 1717.308 | 2319.172 | 2479.67
| USA | United States of America | Lundgren Wind Project | USA0058884 | 251 | 42.3347 | -94.1708 | Wind |  |  |  | 2014 | MidAmerican Energy Co | U.S. Energy Information Administration | http://www.eia.gov/electricity/data/browser/ | U.S. Energy Information Administration | 67234 | 2017 |  | 259.803 | 928.899 | 934.315 | 896.654
| USA | United States of America | Lundy | USA0000342 | 3 | 38.0427 | -119.172 | Hydro |  |  |  | 1912 | Southern California Edison Co | U.S. Energy Information Administration | http://www.eia.gov/electricity/data/browser/ | U.S. Energy Information Administration | 33141 | 2017 | 4.838 | 4.324 | 4.285 | 7.722 | 16.799
| USA | United States of America | Luning Energy | USA0061084 | 50 | 38.5469 | -118.1916 | Solar |  |  |  | 2017 | Algonquin Power Co | U.S. Energy Information Administration | http://www.eia.gov/electricity/data/browser/ | U.S. Energy Information Administration |  | 2017 |  |  |  |  | 123.465 | 22.2964
| USA | United States of America | Luray Hydro Station | USA0003789 | 1.6 | 38.6767 | -78.4989 | Hydro |  |  |  | 1927 | PE Hydro Generation LLC | U.S. Energy Information Administration | http://www.eia.gov/electricity/data/browser/ | U.S. Energy Information Administration | 30485 | 2017 | 5.611 | 1.183 | 5.983 | 6.019 | 3.894
| USA | United States of America | Luther College Wind Project | USA0058407 | 1.6 | 43.3269 | -91.8108 | Wind |  |  |  | 2011 | Luther College Wind Energy Project LLC | U.S. Energy Information Administration | http://www.eia.gov/electricity/data/browser/ | U.S. Energy Information Administration | 66162 | 2017 | 3.4858 | 3.889 | 3.696 | 3.453 | 2.706
| USA | United States of America | Luverne | USA0001990 | 3.5 | 43.6544 | -96.2019 | Oil | Gas |  |  | 1967 | City of Luverne - (MN) | U.S. Energy Information Administration | http://www.eia.gov/electricity/data/browser/ | U.S. Energy Information Administration | 25261 | 2017 | 0.033 | 0.05 | 0.032 | 0.025 | 0.024
| USA | United States of America | Luverne Wind Farm | USA0057031 | 49.5 | 47.3272 | -97.8975 | Wind |  |  |  | 2009 | Otter Tail Power Co | U.S. Energy Information Administration | http://www.eia.gov/electricity/data/browser/ | U.S. Energy Information Administration | 58097 | 2017 | 169.217 | 180.892 | 174.645 | 182.328 | 186.304
| USA | United States of America | Lux Solar LLC | USA0061284 | 2 | 35.2411 | -81.4294 | Solar |  |  |  | 2016 | Cypress Creek Renewables | U.S. Energy Information Administration | http://www.eia.gov/electricity/data/browser/ | U.S. Energy Information Administration |  | 2017 |  |  |  | 0.273 | 4.01 | 0.89186
| USA | United States of America | Lycoming County | USA0057582 | 3.2 | 41.1511 | -76.9178 | Waste |  |  |  | 2012 | EPP Renewable Energy | U.S. Energy Information Administration | http://www.eia.gov/electricity/data/browser/ | U.S. Energy Information Administration |  | 2017 | 17.889 | 19.332 | 20.812 | 24.227 | 23.582
| USA | United States of America | Lyons | USA0002253 | 2.5 | 41.9374 | -96.4668 | Oil |  |  |  | 1961.96 | City of Lyons - (NE) | U.S. Energy Information Administration | http://www.eia.gov/electricity/data/browser/ | U.S. Energy Information Administration | 27292 | 2017 | 0.018 | 0 | 0 | 0 | 0.0049
| USA | United States of America | Lyons Falls Hydroelectric | USA0056703 | 5.5 | 43.6186 | -75.3586 | Hydro |  |  |  | 1960.2727 | Northbrook Lyons Falls LLC | U.S. Energy Information Administration | http://www.eia.gov/electricity/data/browser/ | U.S. Energy Information Administration | 25292 | 2017 | 26.0756 | 27.617 | 27.411 | 29.921 | 30.474
| USA | United States of America | Lyonsdale Associates | USA0050652 | 3 | 43.6189 | -75.3055 | Hydro |  |  |  | 1984 | Burrows Paper Corp | U.S. Energy Information Administration | http://www.eia.gov/electricity/data/browser/ | U.S. Energy Information Administration | 15179 | 2017 | 11.611 | 11.147 | 11.11 | 10.802 | 13.312
| USA | United States of America | M L Hibbard | USA0001897 | 72.8 | 46.7353 | -92.1517 | Waste | Coal | Gas |  | 1950.0302 | ALLETE Inc. | U.S. Energy Information Administration | http://www.eia.gov/electricity/data/browser/ | U.S. Energy Information Administration | 26510 | 2017 | 25.267 | 19.635 | 0.973 | 7.468 | 4.357
| USA | United States of America | M Street Jet | USA0010176 | 69 | 42.3394 | -71.0314 | Oil |  |  |  | 1979 | Massachusetts Bay Trans Auth | U.S. Energy Information Administration | http://www.eia.gov/electricity/data/browser/ | U.S. Energy Information Administration | 65245 | 2017 | 0.278 | 1.928 | 1.547 | 0.608 | 1.449
| USA | United States of America | M. G. Emmett J. Bean Federal Center | USA0058178 | 2 | 39.8531 | -86.0144 | Solar |  |  |  | 2011 | U.S. General Services Administration | U.S. Energy Information Administration | http://www.eia.gov/electricity/data/browser/ | U.S. Energy Information Administration |  | 2017 | 2.156 | 2.018 | 2.092 | 1.915 | 1.786
| USA | United States of America | MA Military Reservation Wind Project | USA0057253 | 4.5 | 41.6647 | -70.5942 | Wind |  |  |  | 2010.6667 | Air Force Civil Engineer Center | U.S. Energy Information Administration | http://www.eia.gov/electricity/data/browser/ | U.S. Energy Information Administration |  | 2017 | 10.193 | 8.458 | 8.114 | 8.774 | 10.567
| USA | United States of America | MAS ASB Cogen Plant | USA0058484 | 6.6 | 33.655 | -84.3944 | Waste | Gas |  |  | 2012 | Cube District Energy LLC | U.S. Energy Information Administration | http://www.eia.gov/electricity/data/browser/ | U.S. Energy Information Administration |  | 2017 | 50.88 | 45.457 | 42.916 | 43.427 | 45.793
| USA | United States of America | MC1 Solar | USA0060395 | 5 | 35.8748 | -77.1397 | Solar |  |  |  | 2016 | MC1 Solar Farm LLC | U.S. Energy Information Administration | http://www.eia.gov/electricity/data/browser/ | U.S. Energy Information Administration | 67823 | 2017 |  |  |  | 2.011 | 9.616 | 2.2296
| USA | United States of America | MCAGCC Cogen Plant | USA0058914 | 16.4 | 34.2372 | -116.0542 | Gas | Oil |  |  | 2009.1707 | DOD USMC Marine Air Ground Combat | U.S. Energy Information Administration | http://www.eia.gov/electricity/data/browser/ | U.S. Energy Information Administration |  | 2017 | 0 | 0 | 0 |  | 81.355
| USA | United States of America | MCCo Solar Generating Facility | USA0059324 | 1 | 41.5164 | -81.5972 | Solar |  |  |  | 2014 | The Medical Center Company | U.S. Energy Information Administration | http://www.eia.gov/electricity/data/browser/ | U.S. Energy Information Administration |  | 2017 |  | 0.005 | 0.714 | 0.619 | 0.61
| USA | United States of America | MCLB Landfill Gas to Energy | USA0059335 | 1.9 | 31.5461 | -84.0675 | Biomass | Gas |  |  | 2011 | Inst and Envir Div Marine Logistics Base | U.S. Energy Information Administration | http://www.eia.gov/electricity/data/browser/ | U.S. Energy Information Administration | 14518 | 2017 | 14.064 | 11.832 | 0 | 12.362 | 8.075
| USA | United States of America | MDFA Devens-Saratoga | USA0061350 | 2.5 | 42.5441 | -71.5988 | Solar |  |  |  | 2016 | WGL Energy Systems Inc | U.S. Energy Information Administration | http://www.eia.gov/electricity/data/browser/ | U.S. Energy Information Administration |  | 2017 |  |  |  | 0 | 2.315 | 1.1148
| USA | United States of America | MEBA | USA0060496 | 1.5 | 38.7729 | -76.1389 | Solar |  |  |  | 2014 | Altus Power America Management LLC | U.S. Energy Information Administration | http://www.eia.gov/electricity/data/browser/ | U.S. Energy Information Administration |  | 2017 |  |  |  | 2.705 | 2.663 | 0.66889
| USA | United States of America | MEPI GT Facility | USA0007858 | 301.5 | 37.2175 | -88.8661 | Gas |  |  |  | 1983.3134 | Midwest Electric Power Inc | U.S. Energy Information Administration | http://www.eia.gov/electricity/data/browser/ | U.S. Energy Information Administration |  | 2017 | -1.136 | 0 | 1.373 | 1.371 | 4.382
| USA | United States of America | MESA 1 | USA0060016 | 2 | 47.9362 | -122.2469 | Storage |  |  |  | 2015.5 | PUD 1 of Snohomish County | U.S. Energy Information Administration | http://www.eia.gov/electricity/data/browser/ | U.S. Energy Information Administration |  | 2017 |  |  |  | -0.056 | -0.081
| USA | United States of America | MESA 2 | USA0060021 | 2.4 | 47.9727 | -122.1987 | Storage |  |  |  | 2017 | PUD 1 of Snohomish County | U.S. Energy Information Administration | http://www.eia.gov/electricity/data/browser/ | U.S. Energy Information Administration |  | 2017 |  |  |  |  | -0.901
| USA | United States of America | MF Mesa Lane LLC | USA0056993 | 3 | 40.1483 | -74.7772 | Solar |  |  |  | 2008 | MF Mesa Lane LLC | U.S. Energy Information Administration | http://www.eia.gov/electricity/data/browser/ | U.S. Energy Information Administration |  | 2017 | 3.9 | 3.699 | 3.878 | 4.021 | 3.598
| USA | United States of America | MILL SOLAR 1 | USA0061160 | 1.4 | 35.575 | -80.821 | Solar |  |  |  | 2016 | MILL SOLAR 1 LLC | U.S. Energy Information Administration | http://www.eia.gov/electricity/data/browser/ | U.S. Energy Information Administration |  | 2017 |  |  |  | 0 | 1.617 | 0.6243
| USA | United States of America | MJMEUC Generating Station #1 | USA0056478 | 13.3 | 39.2511 | -91.6401 | Gas |  |  |  | 2007 | Missouri Jnt Muni.Pwr Elec. Ut. Comm. | U.S. Energy Information Administration | http://www.eia.gov/electricity/data/browser/ | U.S. Energy Information Administration |  | 2017 | 15.1459 | 110.839 | 107.6932 | 112.143 | 112.001
| USA | United States of America | MM Albany Energy | USA0055155 | 5.9 | 42.7044 | -73.8509 | Waste |  |  |  | 2007.1186 | MM Albany Energy LLC | U.S. Energy Information Administration | http://www.eia.gov/electricity/data/browser/ | U.S. Energy Information Administration |  | 2017 | 27.037 | 24.301 | 31.476 | 28.614 | 25.689
| USA | United States of America | MM Hartford Energy | USA0055163 | 2.7 | 41.7861 | -72.6544 | Waste |  |  |  | 1998 | DeltaPro Energy Inc | U.S. Energy Information Administration | http://www.eia.gov/electricity/data/browser/ | U.S. Energy Information Administration |  | 2017 | 11.137 | 8.949 | 8.373 | 7.867 | 6.076
| USA | United States of America | MM Lopez Energy | USA0055161 | 3 | 34.2925 | -118.3894 | Waste |  |  |  | 1999 | MM Lopez Energy LLC | U.S. Energy Information Administration | http://www.eia.gov/electricity/data/browser/ | U.S. Energy Information Administration |  | 2017 | 46.026 | 45.758 | 42.027 | 39.949 | 23.438
| USA | United States of America | MM Prince William Energy | USA0055156 | 6.6 | 38.6383 | -77.4147 | Waste |  |  |  | 2008.9091 | MM Prince William Energy LLC | U.S. Energy Information Administration | http://www.eia.gov/electricity/data/browser/ | U.S. Energy Information Administration | 45477 | 2017 | 11.555 | 52.468 | 50.792 | 51.675 | 52.207
| USA | United States of America | MM San Diego-Miramar | USA0055094 | 6.4 | 32.8448 | -117.1627 | Waste | Biomass |  |  | 1997 | MM San Diego Energy-Miramar | U.S. Energy Information Administration | http://www.eia.gov/electricity/data/browser/ | U.S. Energy Information Administration |  | 2017 | 47.306 | 46.088 | 51.008 | 50.825 | 51.224
| USA | United States of America | MM San Diego-North City | USA0055602 | 3.6 | 32.8817 | -117.1958 | Waste | Gas |  |  | 1999 | MM San Diego Energy-North City | U.S. Energy Information Administration | http://www.eia.gov/electricity/data/browser/ | U.S. Energy Information Administration | 17213 | 2017 | 26.879 | 23.255 | 27.201 | 29.076 | 29.684
| USA | United States of America | MM Taunton Energy | USA0055093 | 3.6 | 41.9231 | -71.0864 | Waste |  |  |  | 2004 | MM Taunton Energy LLC | U.S. Energy Information Administration | http://www.eia.gov/electricity/data/browser/ | U.S. Energy Information Administration |  | 2017 | 22.89 | 19.877 | 16.574 | 15.649 | 14.431
| USA | United States of America | MM Tulare Energy | USA0055160 | 1.8 | 36.388 | -119.394 | Waste |  |  |  | 1998 | MM Tulare Energy LLC | U.S. Energy Information Administration | http://www.eia.gov/electricity/data/browser/ | U.S. Energy Information Administration |  | 2017 | [5 empty] | 0
| USA | United States of America | MM West Covina | USA0054015 | 11.7 | 34.0332 | -117.9061 | Waste | Gas |  |  | 1995.5128 | MM West Covina Energy LLC | U.S. Energy Information Administration | http://www.eia.gov/electricity/data/browser/ | U.S. Energy Information Administration |  | 2017 | 43.021 | 43.055 | 44.184 | 47.791 | 46.619
| USA | United States of America | MM Yolo Power | USA0054567 | 2.8 | 38.5963 | -121.6875 | Waste |  |  |  | 1991.9286 | Yolo County Community Services Department | U.S. Energy Information Administration | http://www.eia.gov/electricity/data/browser/ | U.S. Energy Information Administration |  | 2017 | 18.803 | 17.421 | 13.461 | 17.222 | 10.941
| USA | United States of America | MMSD Jones Island Wastewater | USA0054851 | 31.3 | 43.0214 | -87.9014 | Gas | Waste | Oil |  | 1989.5176 | Milwaukee Metro Sewerage Dist | U.S. Energy Information Administration | http://www.eia.gov/electricity/data/browser/ | U.S. Energy Information Administration |  | 2017 | 68.578 | 79.756 | 84.854 | 90.855 | 79.511
| USA | United States of America | MMSD South Shore Wastewater | USA0055525 | 5.1 | 42.8869 | -87.8422 | Biomass | Gas |  |  | 2006.5294 | Milwaukee Metro Sewerage Dist | U.S. Energy Information Administration | http://www.eia.gov/electricity/data/browser/ | U.S. Energy Information Administration |  | 2017 | 13.632 | 14.82 | 17.745 | 29.848 | 30.048
| USA | United States of America | MMWAC Resource Recovery Facility | USA0050035 | 5 | 44.0678 | -70.2608 | Waste |  |  |  | 1992 | Mid-Maine Waste Action Corp | U.S. Energy Information Administration | http://www.eia.gov/electricity/data/browser/ | U.S. Energy Information Administration |  | 2017 | 16.815 | 16.663 | 16.415 | 16.697 | 15.837
| USA | United States of America | MNDOT Standby Generation | USA0055824 | 2 | 44.953 | -93.1057 | Oil |  |  |  | 1995 | Ziegler Power Systems | U.S. Energy Information Administration | http://www.eia.gov/electricity/data/browser/ | U.S. Energy Information Administration |  | 2017 | 0.012 | 0.054 | 0.032 | 0.048 | 0.023
| USA | United States of America | MP Durham LLC | USA0057365 | 3.3 | 36.0311 | -78.86 | Waste |  |  |  | 2010 | MP Durham LLC | U.S. Energy Information Administration | http://www.eia.gov/electricity/data/browser/ | U.S. Energy Information Administration |  | 2017 | 20.442 | 19.237 | 19.436 | 18.663 | 16.119
| USA | United States of America | MP Wayne LLC | USA0057366 | 3.3 | 35.2889 | -78.0703 | Waste |  |  |  | 2011 | MP Wayne LLC | U.S. Energy Information Administration | http://www.eia.gov/electricity/data/browser/ | U.S. Energy Information Administration |  | 2017 | 16.815 | 16.031 | 15.187 | 12.822 | 13.046
| USA | United States of America | MPC Generating | USA0007764 | 386.1 | 33.8119 | -83.6953 | Gas | Oil |  |  | 2000.5198 | SEPG Operating Services LLC MPC | U.S. Energy Information Administration | http://www.eia.gov/electricity/data/browser/ | U.S. Energy Information Administration |  | 2017 | 6.051 | 4.35 | 22.334 | 18.309 | 14.585
| USA | United States of America | MPEA Energy Center | USA0055067 | 6 | 41.8527 | -87.6185 | Oil |  |  |  | 2010 | Metropolitan Pier and Exposition Auth | U.S. Energy Information Administration | http://www.eia.gov/electricity/data/browser/ | U.S. Energy Information Administration |  | 2017 | 0 | 0 | 0 | 0 | 0
| USA | United States of America | MSC Croswell | USA0057950 | 1.3 | 43.2664 | -82.6192 | Gas |  |  |  | 1948 | Michigan Sugar Company | U.S. Energy Information Administration | http://www.eia.gov/electricity/data/browser/ | U.S. Energy Information Administration |  | 2017 | 2.03 | 2.327 | 2.17 | 0 | 1.59
| USA | United States of America | MSC Sebewaing | USA0057949 | 2.5 | 43.7411 | -83.4472 | Coal | Gas |  |  | 1985.6 | Michigan Sugar Company | U.S. Energy Information Administration | http://www.eia.gov/electricity/data/browser/ | U.S. Energy Information Administration |  | 2017 | 1.204 | 1.102 | 1.423 | 0.851 | 0.438
| USA | United States of America | MTHS Co-Gen Buildings | USA0058825 | 1.2 | 42.0019 | -87.8522 | Gas |  |  |  | 1992 | Maine Township High School Dist 207 | U.S. Energy Information Administration | http://www.eia.gov/electricity/data/browser/ | U.S. Energy Information Administration |  | 2017 | 0 | 0 | 0 | 0 | 0
| USA | United States of America | MTSU Power Co-Gen Plant | USA0058179 | 5 | 35.8514 | -86.365 | Gas |  |  |  | 1997 | Middle Tennessee State University | U.S. Energy Information Administration | http://www.eia.gov/electricity/data/browser/ | U.S. Energy Information Administration |  | 2017 | 43.2817 | 34.278 | 33.611 | 0 | 30.2475
| USA | United States of America | MU Combined Heat and Power Plant | USA0050969 | 91.1 | 38.9461 | -92.3328 | Coal | Waste | Gas | Oil | 1989.5631 | Curators of the University of Missouri | U.S. Energy Information Administration | http://www.eia.gov/electricity/data/browser/ | U.S. Energy Information Administration |  | 2017 | 0 | 0 | 0 | 0 | 172.891
| USA | United States of America | Ma | USA0058451 | 1.5 | 34.6953 | -118.0625 | Solar |  |  |  | 2013 | CD US Solar MT 2 LLC | U.S. Energy Information Administration | http://www.eia.gov/electricity/data/browser/ | U.S. Energy Information Administration |  | 2017 | 0.77319 | 4.045 | 4.465 | 4.344 | 4.257
| USA | United States of America | Maalaea | USA0006504 | 229.8 | 20.8012 | -156.493 | Oil |  |  |  | 1989.9943 | Maui Electric Co Ltd | U.S. Energy Information Administration | http://www.eia.gov/electricity/data/browser/ | U.S. Energy Information Administration | 25782 | 2017 | 726.742 | 679.423 | 721.621 | 704.389 | 693.656
| USA | United States of America | MacArthur Waste to Energy Facility | USA0051038 | 12.5 | 40.7869 | -73.1064 | Waste |  |  |  | 1990 | Covanta MacArthur Renewable Energy | U.S. Energy Information Administration | http://www.eia.gov/electricity/data/browser/ | U.S. Energy Information Administration |  | 2017 | 0 | 0 | 0 | 0 | 55.805
| USA | United States of America | Macho Springs | USA0059010 | 52.2 | 32.57 | -107.48 | Solar |  |  |  | 2014 | Southern Power Co | U.S. Energy Information Administration | http://www.eia.gov/electricity/data/browser/ | U.S. Energy Information Administration | 66547 | 2017 |  | 87.277 | 135.824 | 143.733 | 142.179
| USA | United States of America | Macho Springs Power I | USA0057947 | 50.4 | 32.5543 | -107.5093 | Wind |  |  |  | 2011 | Capital Power Corporation | U.S. Energy Information Administration | http://www.eia.gov/electricity/data/browser/ | U.S. Energy Information Administration | 62844 | 2017 | 128.267 | 117.766 | 109.38 | 133.289 | 126.435
| USA | United States of America | Macksburg Wind Project | USA0058885 | 119.6 | 41.2092 | -94.1036 | Wind |  |  |  | 2015 | MidAmerican Energy Co | U.S. Energy Information Administration | http://www.eia.gov/electricity/data/browser/ | U.S. Energy Information Administration | 67536 | 2017 |  | 19.682 | 388.857 | 374.541 | 367.493
| USA | United States of America | Maclay Solar Project | USA0057308 | 2.2 | 34.3197 | -118.4308 | Solar |  |  |  | 2017 | Los Angeles Department of Water & Power | U.S. Energy Information Administration | http://www.eia.gov/electricity/data/browser/ | U.S. Energy Information Administration |  | 2017 |  |  |  |  | 3.675 | 0.98104
| USA | United States of America | Macomb | USA0002583 | 1 | 44.8773 | -74.3063 | Hydro |  |  |  | 1940 | Erie Boulevard Hydropower LP | U.S. Energy Information Administration | http://www.eia.gov/electricity/data/browser/ | U.S. Energy Information Administration | 27831 | 2017 | 0.071 | 4.439 | 4.964 | 5.649 | 6.266
| USA | United States of America | Macon | USA0002141 | 6 | 39.7378 | -92.4689 | Oil | Gas |  |  | 1973.3333 | City of Macon - (MO) | U.S. Energy Information Administration | http://www.eia.gov/electricity/data/browser/ | U.S. Energy Information Administration |  | 2017 | 0.006 | 0 | 0 | 0 | 0
| USA | United States of America | Macon Energy Center | USA0056127 | 10 | 39.749 | -92.3845 | Gas |  |  |  | 2003 | City of Macon - (MO) | U.S. Energy Information Administration | http://www.eia.gov/electricity/data/browser/ | U.S. Energy Information Administration |  | 2017 | 61.835 | 86.677 | 65.298 | 76.097 | 76.408
| USA | United States of America | Macon Solar Power Project | USA0059729 | 2.8 | 39.76 | -92.46 | Solar |  |  |  | 2015 | MC Power Companies Inc | U.S. Energy Information Administration | http://www.eia.gov/electricity/data/browser/ | U.S. Energy Information Administration |  | 2017 |  |  | 2.847 | 4.422 | 4.328 | 1.2486
| USA | United States of America | Macys Goodyear | USA0057673 | 3.5 | 33.4091 | -112.4146 | Solar |  |  |  | 2011 | Macys Corporate Services Inc | U.S. Energy Information Administration | http://www.eia.gov/electricity/data/browser/ | U.S. Energy Information Administration |  | 2017 | 5.4272 | 5.639 | 5.4727 | 5.3153 | 4.9896
| USA | United States of America | Maddox | USA0002446 | 212 | 32.7142 | -103.3015 | Gas |  |  |  | 1970.4722 | Southwestern Public Service Co | U.S. Energy Information Administration | http://www.eia.gov/electricity/data/browser/ | U.S. Energy Information Administration | 33299 | 2017 | 296.675 | 419.237 | 384.324 | 320.707 | 381.807
| USA | United States of America | Madelia | USA0000030 | 11.8 | 44.0501 | -94.4178 | Gas | Oil |  |  | 1975.6017 | City of Madelia - (MN) | U.S. Energy Information Administration | http://www.eia.gov/electricity/data/browser/ | U.S. Energy Information Administration | 25361 | 2017 | -0.194 | -0.14 | -0.208 | -0.163 | -0.181
| USA | United States of America | Madelyn Solar LLC | USA0059409 | 1 | 34.7683 | -117.3236 | Solar |  |  |  | 2015 | CD US Solar PO 3 LLC | U.S. Energy Information Administration | http://www.eia.gov/electricity/data/browser/ | U.S. Energy Information Administration |  | 2017 |  | 0.15 | 2.983 | 2.859 | 2.773
| USA | United States of America | Madera 1 PV | USA0061421 | 1.5 | 37.0565 | -120.167 | Solar |  |  |  | 2018 | ZGlobal Inc | U.S. Energy Information Administration | http://www.eia.gov/electricity/data/browser/ | U.S. Energy Information Administration |  | 2017 |  |  |  |  | 0 | 0.66889
| USA | United States of America | Madera Community Hospital | USA0058522 | 1 | 36.9411 | -120.0467 | Solar |  |  |  | 2011 | Ahana Renewables LLC | U.S. Energy Information Administration | http://www.eia.gov/electricity/data/browser/ | U.S. Energy Information Administration |  | 2017 | 2.27 | 2.197 | 2.201 | 2.065 | 2.131
| USA | United States of America | Madison | USA0055110 | 692 | 39.4522 | -84.4647 | Gas |  |  |  | 2000 | Duke Energy Indiana LLC | U.S. Energy Information Administration | http://www.eia.gov/electricity/data/browser/ | U.S. Energy Information Administration | 45644 | 2017 | 235.773 | 127.941 | 314.598 | 446.422 | 314.485
| USA | United States of America | Madison County | USA0061725 | 1.8 | 43.0283 | -75.701 | Solar |  |  |  | 2017 | AEP Onsite Partners | U.S. Energy Information Administration | http://www.eia.gov/electricity/data/browser/ | U.S. Energy Information Administration |  | 2017 |  |  |  |  | 0.95 | 0.80267
| USA | United States of America | Madison Dam | USA0006422 | 8.8 | 45.4879 | -111.6338 | Hydro |  |  |  | 1906.5 | NorthWestern Energy | U.S. Energy Information Administration | http://www.eia.gov/electricity/data/browser/ | U.S. Energy Information Administration | 26738 | 2017 | 56.473 | 53.649 | 59.401 | 57.101 | 62.279
| USA | United States of America | Madison Utilities | USA0007469 | 5.8 | 41.8298 | -97.4563 | Oil | Gas |  |  | 1969.5517 | City of Madison - (NE) | U.S. Energy Information Administration | http://www.eia.gov/electricity/data/browser/ | U.S. Energy Information Administration |  | 2017 | 0 | 0 | 0 | 0.028 | 0.019
| USA | United States of America | Madison Windpower LLC | USA0055769 | 11.5 | 42.8947 | -75.4517 | Wind |  |  |  | 2000 | Madison Windpower LLC | U.S. Energy Information Administration | http://www.eia.gov/electricity/data/browser/ | U.S. Energy Information Administration | 45819 | 2017 | 20.398 | 20.9 | 19.504 | 19.742 | 20.595
| USA | United States of America | Magic Dam Hydroelectric Project | USA0010740 | 9 | 43.2547 | -114.3569 | Hydro |  |  |  | 1989 | Magic Reservoir Hydroelec Inc | U.S. Energy Information Administration | http://www.eia.gov/electricity/data/browser/ | U.S. Energy Information Administration | 25391 | 2017 | 0.567 | 5.806 | 5.57 | 16.892 | 0
| USA | United States of America | Magic Valley Generating Station | USA0055123 | 801 | 26.3403 | -98.19 | Gas |  |  |  | 2002 | Calpine Corp-Magic Valley | U.S. Energy Information Administration | http://www.eia.gov/electricity/data/browser/ | U.S. Energy Information Administration | 39995 | 2017 | 3527.167 | 3715.419 | 3217.688 | 3178.913 | 3105.203
| USA | United States of America | Magic Valley Wind Farm I LLC | USA0057802 | 203 | 26.4753 | -97.6911 | Wind |  |  |  | 2012 | E ON Climate Renewables N America LLC | U.S. Energy Information Administration | http://www.eia.gov/electricity/data/browser/ | U.S. Energy Information Administration | 66048 | 2017 | 705.904 | 727.804 | 619.848 | 638.389 | 676.812
| USA | United States of America | Magnet Cove | USA0055714 | 746 | 34.4297 | -92.8317 | Gas |  |  |  | 2005.3244 | Arkansas Electric Coop Corp | U.S. Energy Information Administration | http://www.eia.gov/electricity/data/browser/ | U.S. Energy Information Administration | 49572 | 2017 | 1098.071 | 131.859 | 712.909 | 2046.994 | 1380.835
| USA | United States of America | Magnolia Power Plant | USA0055451 | 1003.5 | 34.835 | -89.2026 | Gas |  |  |  | 2003 | Tennessee Valley Authority | U.S. Energy Information Administration | http://www.eia.gov/electricity/data/browser/ | U.S. Energy Information Administration |  | 2017 | 4418.171 | 4079.143 | 4945.105 | 5731.838 | 5144.767
| USA | United States of America | Magnolia Power Project | USA0056046 | 387.6 | 34.1786 | -118.3153 | Gas |  |  |  | 2005 | City of Burbank Water and Power | U.S. Energy Information Administration | http://www.eia.gov/electricity/data/browser/ | U.S. Energy Information Administration | 15129 | 2017 | 1163.701 | 1702.201 | 1712.359 | 1628.469 | 1429.737
| USA | United States of America | Magpie Solar LLC | USA0061337 | 3 | 46.2914 | -108.9379 | Solar |  |  |  | 2017 | Enerparc Inc. | U.S. Energy Information Administration | http://www.eia.gov/electricity/data/browser/ | U.S. Energy Information Administration |  | 2017 |  |  |  |  | 0.779 | 1.3378
| USA | United States of America | Mahoning | USA0057411 | 4 | 40.9144 | -80.5861 | Waste |  |  |  | 2013 | WM Renewable Energy LLC | U.S. Energy Information Administration | http://www.eia.gov/electricity/data/browser/ | U.S. Energy Information Administration | 65412 | 2017 | 25.093 | 23.92 | 32.018 | 27.151 | 26.806
| USA | United States of America | Mahoning Creek Hydroelectric Project | USA0058685 | 6 | 40.9211 | -79.2817 | Hydro |  |  |  | 2014 | Mahoning Creek Hydroelectric Company LLC | U.S. Energy Information Administration | http://www.eia.gov/electricity/data/browser/ | U.S. Energy Information Administration | 54289 | 2017 | 0.277 | 16.313 | 16.719 | 10.916 | 15.378
| USA | United States of America | Maiden Community Center | USA0056342 | 1.8 | 35.5772 | -81.2081 | Oil |  |  |  | 2006 | North Carolina Mun Power Agny #1 | U.S. Energy Information Administration | http://www.eia.gov/electricity/data/browser/ | U.S. Energy Information Administration | 57613 | 2017 | 0.032 | 0.051 | 0.054 | 0.06 | 0.084
| USA | United States of America | Main Canal Headworks | USA0056698 | 26.8 | 47.6164 | -119.2992 | Hydro |  |  |  | 1987 | Columbia Basin Hydropower | U.S. Energy Information Administration | http://www.eia.gov/electricity/data/browser/ | U.S. Energy Information Administration | 31839 | 2017 | 102.227 | 108.158 | 89.915 | 99.832 | 89.433
| USA | United States of America | Main Street (MI) | USA0001853 | 6 | 43.7325 | -83.4533 | Gas | Oil |  |  | 1964.8 | City of Sebewaing - (MI) | U.S. Energy Information Administration | http://www.eia.gov/electricity/data/browser/ | U.S. Energy Information Administration | 32361 | 2017 | 0.011 | 0.002 | 0.008 | 0.007 | 0.017
| USA | United States of America | Main Street Solar Project | USA0059682 | 1.5 | 43.6264 | -72.9756 | Solar |  |  |  | 2015 | NextSun Energy LLC | U.S. Energy Information Administration | http://www.eia.gov/electricity/data/browser/ | U.S. Energy Information Administration |  | 2017 |  | 0.426 | 1.932 | 2.389 | 2.239
| USA | United States of America | Maine Independence Station | USA0055068 | 550.2 | 44.8242 | -68.7094 | Gas |  |  |  | 2000 | Casco Bay Energy Co LLC | U.S. Energy Information Administration | http://www.eia.gov/electricity/data/browser/ | U.S. Energy Information Administration |  | 2017 | 362.196 | 1111.646 | 330.358 | 551.187 | 332.225
| USA | United States of America | Mainline Windfarm | USA0057429 | 23 | 43.0483 | -115.4129 | Wind |  |  |  | 2013 | Aegis Renewables LLC | U.S. Energy Information Administration | http://www.eia.gov/electricity/data/browser/ | U.S. Energy Information Administration | 69093 | 2017 | 52.669 | 59.184 | 48.256 | 58.88 | 50.837
| USA | United States of America | Majestic 1 Wind Farm | USA0056648 | 79.5 | 35.3919 | -101.53 | Wind |  |  |  | 2009 | NextEra Energy Majestic Wind | U.S. Energy Information Administration | http://www.eia.gov/electricity/data/browser/ | U.S. Energy Information Administration |  | 2017 | 304.681 | 334.13 | 285.941 | 306.233 | 307.371
| USA | United States of America | Majestic II Wind | USA0058363 | 79.6 | 35.386 | -101.5786 | Wind |  |  |  | 2012 | NextEra Energy Majestic Wind | U.S. Energy Information Administration | http://www.eia.gov/electricity/data/browser/ | U.S. Energy Information Administration |  | 2017 | 342.862 | 332.595 | 293.48 | 286.803 | 296.592
| USA | United States of America | Major Oak Power | USA0007030 | 349.2 | 31.0919 | -96.695 | Coal | Petcoke | Gas |  | 1990.5 | Major Oak Power LLC | U.S. Energy Information Administration | http://www.eia.gov/electricity/data/browser/ | U.S. Energy Information Administration |  | 2017 | 2068.248 | 2316.752 | 2434.413 | 2467.589 | 2383.547
| USA | United States of America | Malaga Power LLC | USA0056239 | 121 | 36.6697 | -119.7404 | Gas |  |  |  | 2005 | Calpeak Operating Services LLC | U.S. Energy Information Administration | http://www.eia.gov/electricity/data/browser/ | U.S. Energy Information Administration | 50697 | 2017 | 177.029 | 259.701 | 101.495 | 29.062 | 20.495
| USA | United States of America | Malburg | USA0056041 | 130 | 33.9986 | -118.2219 | Gas | Biomass |  |  | 2005 | Colorado Energy Management LLC | U.S. Energy Information Administration | http://www.eia.gov/electricity/data/browser/ | U.S. Energy Information Administration | 35993 | 2017 | 791.831 | 868.214 | 713.205 | 729.12 | 694.038
| USA | United States of America | Malden | USA0002142 | 15.9 | 36.5531 | -89.9682 | Oil | Gas |  |  | 1978.1447 | City of Malden - (MO) | U.S. Energy Information Administration | http://www.eia.gov/electricity/data/browser/ | U.S. Energy Information Administration | 25462 | 2017 | 0.014 | 0.03 | 0.012 | 0.014 | 0.014
| USA | United States of America | Mallard Lake Electric | USA0055592 | 20 | 41.9527 | -88.1437 | Waste |  |  |  | 1997 | Gas Recovery Services-IL Inc | U.S. Energy Information Administration | http://www.eia.gov/electricity/data/browser/ | U.S. Energy Information Administration |  | 2017 | 0 | 0 | 0 | 0 | 45.967
| USA | United States of America | Mammoth Pacific I | USA0010480 | 10 | 37.6451 | -118.9143 | Geothermal |  |  |  | 1985 | Ormat Nevada Inc | U.S. Energy Information Administration | http://www.eia.gov/electricity/data/browser/ | U.S. Energy Information Administration |  | 2017 | 2.016 | 56.293 | 51.448 | 58.949 | 58.669
| USA | United States of America | Mammoth Pacific II | USA0010481 | 30 | 37.6464 | -118.9092 | Geothermal |  |  |  | 1991 | Ormat Nevada Inc | U.S. Energy Information Administration | http://www.eia.gov/electricity/data/browser/ | U.S. Energy Information Administration |  | 2017 | 79.969 | 69.001 | 57.953 | 71.943 | 61.775
| USA | United States of America | Mammoth Plains | USA0059284 | 199 | 35.9789 | -98.7103 | Wind |  |  |  | 2015 | Mammoth Plains Wind Project | U.S. Energy Information Administration | http://www.eia.gov/electricity/data/browser/ | U.S. Energy Information Administration | 67137 | 2017 |  | 49.437 | 797.659 | 834.668 | 788.789
| USA | United States of America | Mammoth Pool | USA0000344 | 190 | 37.2203 | -119.338 | Hydro |  |  |  | 1960 | Southern California Edison Co | U.S. Energy Information Administration | http://www.eia.gov/electricity/data/browser/ | U.S. Energy Information Administration | 33147 | 2017 | 355.683 | 217.263 | 137.647 | 632.582 | 970.25
| USA | United States of America | Manalapan Village Solar | USA0057661 | 3.5 | 40.2567 | -74.3497 | Solar |  |  |  | 2012 | NJR Clean Energy Ventures Corporation | U.S. Energy Information Administration | http://www.eia.gov/electricity/data/browser/ | U.S. Energy Information Administration | 63568 | 2017 | 4.719 | 4.434 | 4.501 | 4.572 | 4.242
| USA | United States of America | Manatee | USA0006042 | 2951.2 | 27.6058 | -82.3456 | Oil | Gas |  |  | 1988.6186 | Florida Power & Light Co | U.S. Energy Information Administration | http://www.eia.gov/electricity/data/browser/ | U.S. Energy Information Administration | 20269 | 2017 | 0 | 0 | 0 | 0 | 6972.247
| USA | United States of America | Manatee County LFGTE | USA0059142 | 1.6 | 27.4689 | -82.4508 | Waste |  |  |  | 2014 | Manatee County Utilities Department | U.S. Energy Information Administration | http://www.eia.gov/electricity/data/browser/ | U.S. Energy Information Administration |  | 2017 | 0 | 11.882 | 13.119 | 13.056 | 11.57
| USA | United States of America | Manatee Solar Energy Center | USA0060014 | 74.5 | 27.6075 | -82.3553 | Solar |  |  |  | 2017 | Florida Power & Light Co | U.S. Energy Information Administration | http://www.eia.gov/electricity/data/browser/ | U.S. Energy Information Administration | 68882 | 2017 |  |  |  | 0 | 168.678 | 33.2216
| USA | United States of America | Manchester Street | USA0003236 | 515 | 41.8167 | -71.4042 | Gas | Oil |  |  | 1995 | Dominion Energy New England LLC | U.S. Energy Information Administration | http://www.eia.gov/electricity/data/browser/ | U.S. Energy Information Administration | 27436 | 2017 | 1618.992 | 1744.554 | 1912.12 | 2042.816 | 1845.085
| USA | United States of America | Manchief Electric Generating Station | USA0055127 | 300 | 40.2171 | -103.685 | Gas |  |  |  | 2000 | Manchief Power Co LLC | U.S. Energy Information Administration | http://www.eia.gov/electricity/data/browser/ | U.S. Energy Information Administration | 45789 | 2017 | 450.118 | 295.688 | 187.257 | 77.211 | 111.886
| USA | United States of America | Mandalay | USA0000345 | 574 | 34.2067 | -119.2511 | Gas |  |  |  | 1961.6446 | NRG California South LP | U.S. Energy Information Administration | http://www.eia.gov/electricity/data/browser/ | U.S. Energy Information Administration | 33144 | 2017 | 218.065 | 146.705 | 251.94 | 156.692 | 151.953
| USA | United States of America | Mangum | USA0002991 | 6.7 | 34.8836 | -99.5022 | Gas | Oil |  |  | 1960.5224 | City of Mangum - (OK) | U.S. Energy Information Administration | http://www.eia.gov/electricity/data/browser/ | U.S. Energy Information Administration | 25485 | 2017 | 0.049 | 0.01 | 0.026 | 0.014 | 0
| USA | United States of America | Manistique | USA0001750 | 4.8 | 45.955 | -86.2563 | Oil |  |  |  | 1967.5833 | Cloverland Electric Co-op | U.S. Energy Information Administration | http://www.eia.gov/electricity/data/browser/ | U.S. Energy Information Administration | 19062 | 2017 | 0.447 | 0.329 | 0.012 | 0.202 | 0.036
| USA | United States of America | Manitou Springs | USA0000494 | 6 | 38.8556 | -104.9331 | Hydro |  |  |  | 1945.1667 | City of Colorado Springs - (CO) | U.S. Energy Information Administration | http://www.eia.gov/electricity/data/browser/ | U.S. Energy Information Administration | 17061 | 2017 | 14.327 | 20.354 | 15.936 | 16.755 | 16.022
| USA | United States of America | Manitowoc | USA0004125 | 122.9 | 44.082 | -87.6558 | Petcoke | Coal | Waste | Gas | 1984.9902 | Manitowoc Public Utilities | U.S. Energy Information Administration | http://www.eia.gov/electricity/data/browser/ | U.S. Energy Information Administration |  | 2017 | 114.104 | 160.357 | 117.329 | 134.44 | 168.409
| USA | United States of America | Mankato Energy Center | USA0056104 | 530 | 44.1988 | -94.003 | Gas | Oil |  |  | 2006 | Southern Power Co | U.S. Energy Information Administration | http://www.eia.gov/electricity/data/browser/ | U.S. Energy Information Administration | 52542 | 2017 | 597.813 | 355.278 | 0 | 860.968 | 696.663
| USA | United States of America | Manning | USA0001160 | 7.9 | 41.9067 | -95.0347 | Oil |  |  |  | 2002.962 | City of Manning | U.S. Energy Information Administration | http://www.eia.gov/electricity/data/browser/ | U.S. Energy Information Administration | 25544 | 2017 | 0 | -0.071 | -0.114 | -0.128 | -0.137
| USA | United States of America | Mansfield Mill | USA0054091 | 135 | 32.1575 | -93.5562 | Biomass | Waste | Gas | Other | 1984.1111 | IPC-Mansfield Mill | U.S. Energy Information Administration | http://www.eia.gov/electricity/data/browser/ | U.S. Energy Information Administration | 23288 | 2017 | 741.19 | 755.146 | 775.109 | 806.081 | 831.165
| USA | United States of America | Manteca Land PV | USA0061115 | 1 | 37.8401 | -121.2162 | Solar |  |  |  | 2018 | Manteca Land PV LLC | U.S. Energy Information Administration | http://www.eia.gov/electricity/data/browser/ | U.S. Energy Information Administration |  | 2017 |  |  |  |  | 0.018 | 0.44593
| USA | United States of America | Manti Lower | USA0001020 | 1.2 | 39.2559 | -111.6215 | Hydro |  |  |  | 1989 | City of Manti - (UT) | U.S. Energy Information Administration | http://www.eia.gov/electricity/data/browser/ | U.S. Energy Information Administration | 25554 | 2017 | 1.404 | 1.711 | 1.369 | 1.318 | 2.012
| USA | United States of America | Manti Upper | USA0003676 | 1.6 | 39.2559 | -111.6215 | Hydro |  |  |  | 1969.625 | City of Manti - (UT) | U.S. Energy Information Administration | http://www.eia.gov/electricity/data/browser/ | U.S. Energy Information Administration | 25555 | 2017 | 2.483 | 2.535 | 2.713 | 2.38 | 0.516
| USA | United States of America | Manway Solar Farm | USA0059575 | 5 | 34.7458 | -78.4294 | Solar |  |  |  | 2016 | Manway Solar LLC | U.S. Energy Information Administration | http://www.eia.gov/electricity/data/browser/ | U.S. Energy Information Administration |  | 2017 |  |  | 0.464 | 8.822 | 10.272 | 2.2296
| USA | United States of America | Manzana Wind LLC | USA0057484 | 189 | 34.9349 | -118.4612 | Wind |  |  |  | 2013 | Avangrid Renewables LLC | U.S. Energy Information Administration | http://www.eia.gov/electricity/data/browser/ | U.S. Energy Information Administration | 60958 | 2017 | 536.323 | 530.041 | 456.255 | 540.522 | 504.32
| USA | United States of America | Manzano Solar | USA0058521 | 8.4 | 34.7467 | -106.6544 | Solar |  |  |  | 2013 | PNM Resources | U.S. Energy Information Administration | http://www.eia.gov/electricity/data/browser/ | U.S. Energy Information Administration |  | 2017 | 3.508 | 18.826 | 18.078 | 18.799 | 18.901
| USA | United States of America | Maple Lake | USA0002042 | 25 | 45.2291 | -94.0097 | Oil |  |  |  | 1978 | Great River Energy | U.S. Energy Information Administration | http://www.eia.gov/electricity/data/browser/ | U.S. Energy Information Administration | 35364 | 2017 | 0.22 | 0.452 | 0.131 | 0.288 | 0.26
| USA | United States of America | Maple Ridge Wind Farm | USA0056290 | 322 | 43.7853 | -75.5753 | Wind |  |  |  | 2006.2826 | Flat Rock Windpower LLC | U.S. Energy Information Administration | http://www.eia.gov/electricity/data/browser/ | U.S. Energy Information Administration | 27873 | 2017 | 751.393 | 813.135 | 783.219 | 764.322 | 786.732
| USA | United States of America | Maple Solar | USA0057750 | 2.4 | 39.4875 | -74.9808 | Solar |  |  |  | 2011 | NFI Solar LLC | U.S. Energy Information Administration | http://www.eia.gov/electricity/data/browser/ | U.S. Energy Information Administration |  | 2017 | 4.029 | 4.031 | 3.984 | 3.986 | 4.03
| USA | United States of America | Mapleton Community Solar | USA0060941 | 3 | 43.9289 | -93.9561 | Solar |  |  |  | 2017 | Mapleton Community Solar | U.S. Energy Information Administration | http://www.eia.gov/electricity/data/browser/ | U.S. Energy Information Administration |  | 2017 |  |  |  |  | 3.052 | 1.3378
| USA | United States of America | Maquoketa 1 | USA0001162 | 24.4 | 42.0356 | -90.665 | Gas | Oil |  |  | 1986.2254 | City of Maquoketa - (IA) | U.S. Energy Information Administration | http://www.eia.gov/electricity/data/browser/ | U.S. Energy Information Administration | 25567 | 2017 | -0.66 | -0.72 | -0.665 | -0.625 | -0.693
| USA | United States of America | Maquoketa 2 | USA0007921 | 8 | 42.07 | -90.66 | Oil |  |  |  | 2001.5 | City of Maquoketa - (IA) | U.S. Energy Information Administration | http://www.eia.gov/electricity/data/browser/ | U.S. Energy Information Administration | 48605 | 2017 | -0.282 | -0.294 | -0.242 | -0.232 | -0.218
| USA | United States of America | Marathon Electric | USA0050990 | 2.6 | 44.9783 | -89.6328 | Oil |  |  |  | 1981.0769 | Marathon Electric Mfg Corp | U.S. Energy Information Administration | http://www.eia.gov/electricity/data/browser/ | U.S. Energy Information Administration | 63131 | 2017 | 0 | 0 | 0 | 0.001 | 0
| USA | United States of America | Marathon Generating Plant | USA0000696 | 22 | 24.7108 | -81.0927 | Oil |  |  |  | 1980.3864 | Florida Keys El Coop Assn Inc | U.S. Energy Information Administration | http://www.eia.gov/electricity/data/browser/ | U.S. Energy Information Administration | 20255 | 2017 | -0.378 | -0.28 | -0.22 | -0.131 | -0.331
| USA | United States of America | Marble Falls | USA0003599 | 39.6 | 30.5553 | -98.2576 | Hydro |  |  |  | 1951 | Lower Colorado River Authority | U.S. Energy Information Administration | http://www.eia.gov/electricity/data/browser/ | U.S. Energy Information Administration |  | 2017 | 9.015 | 6.091 | 13.83 | 34.982 | 14.315
| USA | United States of America | Marble River Wind Farm | USA0056857 | 215 | 44.9758 | -73.9297 | Wind |  |  |  | 2012 | Marble River LLC | U.S. Energy Information Administration | http://www.eia.gov/electricity/data/browser/ | U.S. Energy Information Administration | 56973 | 2017 | 511.434 | 526.727 | 541.656 | 522.111 | 540.321
| USA | United States of America | Marbo CT | WRI1029194 | 16 | 13.5129 | 144.872 | Oil |  |  |  | 1993 | Guam Power Authority | Guam Power Authority | http://www.guampowerauthority.com/gpa_authority/generation/gpa_generation_mix.php | WRI | [7 empty] | 89.3728
| USA | United States of America | Marceline | USA0007470 | 8 | 39.7169 | -92.9458 | Oil | Gas |  |  | 2001.375 | City of Marceline - (MO) | U.S. Energy Information Administration | http://www.eia.gov/electricity/data/browser/ | U.S. Energy Information Administration | 25582 | 2017 | 0 | 0 | 0 | 0.01666 | 0.04312
| USA | United States of America | March Point Cogeneration | USA0054268 | 139.8 | 48.4708 | -122.56 | Gas |  |  |  | 1991.6667 | March Point Cogeneration Co | U.S. Energy Information Administration | http://www.eia.gov/electricity/data/browser/ | U.S. Energy Information Administration |  | 2017 | 0 | 0 | 0 | 0 | 940.599
| USA | United States of America | Marco Ranch | USA0050323 | 1.2 | 42.6366 | -114.5578 | Hydro |  |  |  | 1985 | Marco Power Inc | U.S. Energy Information Administration | http://www.eia.gov/electricity/data/browser/ | U.S. Energy Information Administration | 25587 | 2017 |  | 1.966 | 3.021 | 2.93 | 3.442
| USA | United States of America | Marcus Hook Energy LP | USA0055801 | 836.1 | 39.807 | -75.4216 | Gas |  |  |  | 2005 | Marcus Hook Energy LP | U.S. Energy Information Administration | http://www.eia.gov/electricity/data/browser/ | U.S. Energy Information Administration | 33905 | 2017 | 4593.0335 | 5089.9923 | 4526.102 | 5030.332 | 5442.321
| USA | United States of America | Marcus Hook Refinery Cogen | USA0050074 | 50.5 | 39.8103 | -75.4281 | Gas |  |  |  | 1987 | Marcus Hook 50 L.P | U.S. Energy Information Administration | http://www.eia.gov/electricity/data/browser/ | U.S. Energy Information Administration | 33905 | 2017 | 0.638 | 24.916 | 0.143 | 0.133 | 0.145
| USA | United States of America | Marengo Wind Plant | USA0056466 | 210.6 | 46.3747 | -117.7772 | Wind |  |  |  | 2007.3333 | PacifiCorp | U.S. Energy Information Administration | http://www.eia.gov/electricity/data/browser/ | U.S. Energy Information Administration | 56481 | 2017 | 485.852 | 542.305 | 436.657 | 526.422 | 468.904
| USA | United States of America | Mariah del Norte | USA0059005 | 230.4 | 34.6675 | -102.5778 | Wind |  |  |  | 2016 | Mariah Holdings II LLC c/o CAMS | U.S. Energy Information Administration | http://www.eia.gov/electricity/data/browser/ | U.S. Energy Information Administration | 70098 | 2017 |  |  |  | 66.534 | 814.935 | 40.8747
| USA | United States of America | Mariani Packing Vacaville Solar | USA0057005 | 1 | 38.4001 | -121.9637 | Solar |  |  |  | 2008 | SunE U6 Holdings LLC | U.S. Energy Information Administration | http://www.eia.gov/electricity/data/browser/ | U.S. Energy Information Administration | 61622 | 2017 | 2.142 | 1.991 | 2.01 | 1.863 | 1.689
| USA | United States of America | Maricopa West Solar PV LLC | USA0059607 | 20 | 35.1153 | -119.3178 | Solar |  |  |  | 2016 | Dominion Renewable Energy | U.S. Energy Information Administration | http://www.eia.gov/electricity/data/browser/ | U.S. Energy Information Administration | 69539 | 2017 |  |  | 2.985 | 52.566 | 47.739 | 8.9186
| USA | United States of America | Marietta | USA0061616 | 3 | 33.9432 | -97.1086 | Solar |  |  |  | 2017 | Western Farmers Elec Coop Inc | U.S. Energy Information Administration | http://www.eia.gov/electricity/data/browser/ | U.S. Energy Information Administration |  | 2017 |  |  |  |  | 4.556 | 1.3378
| USA | United States of America | Marin Clean Energy Solar One | USA0061013 | 10.5 | 37.9453 | -122.3772 | Solar |  |  |  | 2018 | Sustainable Power Group LLC | U.S. Energy Information Administration | http://www.eia.gov/electricity/data/browser/ | U.S. Energy Information Administration |  | 2017 |  |  |  |  | 0.496 | 4.6822
| USA | United States of America | Marina Landfill Gas | USA0010748 | 4.9 | 36.7131 | -121.7686 | Waste |  |  |  | 2010.0612 | Monterey Regional Waste Mgmt | U.S. Energy Information Administration | http://www.eia.gov/electricity/data/browser/ | U.S. Energy Information Administration | 26790 | 2017 | 32.051 | 27.9222 | 24.198 | 19.075 | 13.555
| USA | United States of America | Marion | USA0000976 | 422 | 37.6197 | -88.9531 | Coal | Petcoke | Oil | Gas | 1983.3673 | Southern Illinois Power Coop | U.S. Energy Information Administration | http://www.eia.gov/electricity/data/browser/ | U.S. Energy Information Administration | 33045 | 2017 | 1719.444 | 1726.722 | 1800.859 | 1655.061 | 1636.123
| USA | United States of America | Marion Solar LNG | USA0059180 | 1.5 | 39.9131 | -86.2381 | Solar |  |  |  | 2015 | Marion Solar LLC | U.S. Energy Information Administration | http://www.eia.gov/electricity/data/browser/ | U.S. Energy Information Administration |  | 2017 |  |  | 0.256 | 2.36 | 2.498 | 0.66889
| USA | United States of America | Mariposa Energy Project | USA0057483 | 199.6 | 37.7892 | -121.6019 | Gas |  |  |  | 2012 | Diamond Generating Corporation | U.S. Energy Information Administration | http://www.eia.gov/electricity/data/browser/ | U.S. Energy Information Administration | 60261 | 2017 | 77.9 | 99.673 | 82.931 | 85.575 | 136.297
| USA | United States of America | Mariposa Solar Center LLC | USA0059162 | 5 | 35.3739 | -81.0869 | Solar |  |  |  | 2016 | Heelstone Energy Holdings LLC | U.S. Energy Information Administration | http://www.eia.gov/electricity/data/browser/ | U.S. Energy Information Administration |  | 2017 |  |  |  | 2.172 | 9.735 | 2.2296
| USA | United States of America | Market Farm | USA0059105 | 4.9 | 36.3903 | -79.6472 | Solar |  |  |  | 2014 | Market Farm LLC | U.S. Energy Information Administration | http://www.eia.gov/electricity/data/browser/ | U.S. Energy Information Administration |  | 2017 |  | 1.123 | 8.646 | 9.273 | 8.836
| USA | United States of America | Markham | USA0002980 | 128.4 | 36.2317 | -95.1822 | Hydro |  |  |  | 1964 | Grand River Dam Authority | U.S. Energy Information Administration | http://www.eia.gov/electricity/data/browser/ | U.S. Energy Information Administration |  | 2017 | 253.738 | 111.265 | 347.677 | 251.699 | 248.572
| USA | United States of America | Markland | USA0001005 | 64.8 | 38.7795 | -84.964 | Hydro |  |  |  | 1967 | Duke Energy Indiana LLC | U.S. Energy Information Administration | http://www.eia.gov/electricity/data/browser/ | U.S. Energy Information Administration | 30793 | 2017 | 332.28 | 300.014 | 303.076 | 342.821 | 204.328
| USA | United States of America | Marlboro Mill | USA0057470 | 51.4 | 34.605 | -79.785 | Biomass | Waste |  |  | 2010 | Domtar Paper Company Bennettsville | U.S. Energy Information Administration | http://www.eia.gov/electricity/data/browser/ | U.S. Energy Information Administration | 62682 | 2017 | 251.6841 | 150.7565 | 0 | 19.9416 | 0
| USA | United States of America | Marlboro Mushrooms Solar Field | USA0059327 | 1 | 39.8828 | -75.8294 | Solar |  |  |  | 2011 | Marlboro Mushroom | U.S. Energy Information Administration | http://www.eia.gov/electricity/data/browser/ | U.S. Energy Information Administration |  | 2017 | 1.714 | 1.686 | 1.737 | 1.7454 | 1.6256
| USA | United States of America | Marlin Solar | USA0061513 | 5.3 | 31.2867 | -96.8772 | Solar |  |  |  | 2018 | Cypress Creek Renewables | U.S. Energy Information Administration | http://www.eia.gov/electricity/data/browser/ | U.S. Energy Information Administration |  | 2017 |  |  |  |  | 0 | 2.3634
| USA | United States of America | Marmet | USA0006561 | 14.4 | 38.2526 | -81.5695 | Hydro |  |  |  | 1936 | Appalachian Power Co | U.S. Energy Information Administration | http://www.eia.gov/electricity/data/browser/ | U.S. Energy Information Administration | 13360 | 2017 | 89.52 | 0.663 | 64.988 | 78.551 | 66.241
| USA | United States of America | Marquette Energy Center | USA0060559 | 51.3 | 46.566 | -87.4372 | Gas | Oil |  |  | 2017 | City of Marquette - (MI) | U.S. Energy Information Administration | http://www.eia.gov/electricity/data/browser/ | U.S. Energy Information Administration |  | 2017 |  |  |  |  | 25.342 | 361.4326
| USA | United States of America | Mars Hill Wind Farm Project | USA0056448 | 42 | 46.5442 | -67.8111 | Wind |  |  |  | 2007 | First Wind O&M LLC | U.S. Energy Information Administration | http://www.eia.gov/electricity/data/browser/ | U.S. Energy Information Administration | 51352 | 2017 | 136.132 | 132.558 | 141.945 | 131.836 | 134.576
| USA | United States of America | Mars Snackfood US | USA0054855 | 3.5 | 41.9171 | -87.7922 | Gas |  |  |  | 1987 | M&M Mars Inc | U.S. Energy Information Administration | http://www.eia.gov/electricity/data/browser/ | U.S. Energy Information Administration |  | 2017 | 0 | 0 | 0 | 0 | 26.1993
| USA | United States of America | Mars Wrigley Confectionery US LLC | USA0010061 | 10.2 | 40.8625 | -74.825 | Gas |  |  |  | 1988.3137 | Mars Wrigley Confectionery US LLC | U.S. Energy Information Administration | http://www.eia.gov/electricity/data/browser/ | U.S. Energy Information Administration |  | 2017 | 57.8236 | 0 | 0 | 0 | 51.941
| USA | United States of America | Marsh Hill Wind Farm | USA0058768 | 16.2 | 42.1639 | -77.5289 | Wind |  |  |  | 2014 | Invenergy Services LLC | U.S. Energy Information Administration | http://www.eia.gov/electricity/data/browser/ | U.S. Energy Information Administration | 68163 | 2017 |  | 10.154 | 56.254 | 54.969 | 39.905
| USA | United States of America | Marsh Landing Generating Station | USA0057267 | 828 | 38.0169 | -121.765 | Gas |  |  |  | 2013 | NRG Marsh Landing LLC | U.S. Energy Information Administration | http://www.eia.gov/electricity/data/browser/ | U.S. Energy Information Administration | 58399 | 2017 | 75.311 | 71.159 | 87.301 | 66.671 | 170.579
| USA | United States of America | Marsh Run Generation Facility | USA0007836 | 513.3 | 38.5283 | -77.7681 | Gas | Oil |  |  | 2004 | Old Dominion Electric Coop | U.S. Energy Information Administration | http://www.eia.gov/electricity/data/browser/ | U.S. Energy Information Administration | 49552 | 2017 | 214.26 | 389.443 | 681.287 | 547.162 | 464.666
| USA | United States of America | Marsh Valley Development | USA0050972 | 1.6 | 42.626 | -112.1493 | Hydro |  |  |  | 1993 | Marsh Valley Development Inc | U.S. Energy Information Administration | http://www.eia.gov/electricity/data/browser/ | U.S. Energy Information Administration | 32960 | 2017 | 3.353 | 3.661 | 3.143 | 4.729 | 7.588
| USA | United States of America | Marshall | USA0060244 | 1.1 | 61.8782 | -162.0851 | Oil |  |  |  | 2005.6364 | Alaska Village Elec Coop Inc | U.S. Energy Information Administration | http://www.eia.gov/electricity/data/browser/ | U.S. Energy Information Administration | 12683 | 2017 |  |  | 1.479 | 1.474 | 1.436 | 6.1444
| USA | United States of America | Marshall (IL) | USA0000949 | 16.9 | 39.3921 | -87.6851 | Oil |  |  |  | 2003.0651 | City of Marshall - (IL) | U.S. Energy Information Administration | http://www.eia.gov/electricity/data/browser/ | U.S. Energy Information Administration | 25675 | 2017 | 0.259 | 0.237 | 0.247 | 0.176 | 0.149
| USA | United States of America | Marshall (MI) | USA0001844 | 11.9 | 42.2717 | -84.9411 | Gas | Oil | Hydro |  | 1966.2437 | City of Marshall - (MI) | U.S. Energy Information Administration | http://www.eia.gov/electricity/data/browser/ | U.S. Energy Information Administration | 25660 | 2017 | 1.231 | 0.503 | 0.4 | 0.186 | 0.167
| USA | United States of America | Marshall (MN) | USA0001993 | 18 | 44.4466 | -95.7921 | Oil |  |  |  | 1969 | City of Marshall - (MN) | U.S. Energy Information Administration | http://www.eia.gov/electricity/data/browser/ | U.S. Energy Information Administration | 25662 | 2017 | 0.101 | 0.075 | 0.085 | 0.09506 | 0.112
| USA | United States of America | Marshall (MO) | USA0002144 | 30.8 | 39.1228 | -93.2064 | Gas | Oil |  |  | 1981.7403 | City of Marshall - (MO) | U.S. Energy Information Administration | http://www.eia.gov/electricity/data/browser/ | U.S. Energy Information Administration | 25666 | 2017 | 0 | 0.152 | 0 | 0 | 0.207
| USA | United States of America | Marshall (NC) | USA0002727 | 2119 | 35.5975 | -80.9658 | Coal |  |  |  | 1968.1843 | Duke Energy Carolinas LLC | U.S. Energy Information Administration | http://www.eia.gov/electricity/data/browser/ | U.S. Energy Information Administration | 18731 | 2017 | 8360.043 | 9408.05 | 7658.91 | 9754.372 | 9224.649
| USA | United States of America | Marshall Dam | USA0002710 | 5 | 35.7025 | -82.7106 | Hydro |  |  |  | 1985 | Duke Energy Progress - (NC) | U.S. Energy Information Administration | http://www.eia.gov/electricity/data/browser/ | U.S. Energy Information Administration |  | 2017 | 21.568 | 24.255 | 15.46 | 8.677 | 4.057
| USA | United States of America | Marshall Energy Facility | USA0055232 | 688 | 37.0286 | -88.3958 | Gas | Oil |  |  | 2002 | Tennessee Valley Authority | U.S. Energy Information Administration | http://www.eia.gov/electricity/data/browser/ | U.S. Energy Information Administration |  | 2017 | 74.99 | 66.618 | 66.734 | 201.851 | 348.893
| USA | United States of America | Marshall Ford | USA0003600 | 108 | 30.3899 | -97.9073 | Hydro |  |  |  | 1941 | Lower Colorado River Authority | U.S. Energy Information Administration | http://www.eia.gov/electricity/data/browser/ | U.S. Energy Information Administration |  | 2017 | 22.042 | 19.483 | 10.011 | 160.861 | 92.168
| USA | United States of America | Marshall Solar Energy Project | USA0059875 | 62.3 | 44.4753 | -95.669 | Solar |  |  |  | 2017 | Marshall Solar Energy Project | U.S. Energy Information Administration | http://www.eia.gov/electricity/data/browser/ | U.S. Energy Information Administration |  | 2017 |  |  |  |  | 111.708 | 27.7813
| USA | United States of America | Marshall Solar Farm (MO) | USA0060707 | 2.8 | 39.0948 | -93.2104 | Solar |  |  |  | 2017 | MC Power Companies Inc | U.S. Energy Information Administration | http://www.eia.gov/electricity/data/browser/ | U.S. Energy Information Administration |  | 2017 |  |  |  | 0.151 | 4.551 | 1.2486
| USA | United States of America | Marshall Wind 1 LLC | USA0056840 | 2.1 | 44.3253 | -95.8142 | Wind |  |  |  | 2008 | Marshall Wind | U.S. Energy Information Administration | http://www.eia.gov/electricity/data/browser/ | U.S. Energy Information Administration |  | 2017 | 7.276 | 8.05 | 7.587 | 6.851 | 5.892
| USA | United States of America | Marshall Wind 2 LLC | USA0056824 | 4.2 | 44.3236 | -95.8222 | Wind |  |  |  | 2008 | Marshall Wind | U.S. Energy Information Administration | http://www.eia.gov/electricity/data/browser/ | U.S. Energy Information Administration |  | 2017 | 13.548 | 15.617 | 14.988 | 13.363 | 11.984
| USA | United States of America | Marshall Wind 3 LLC | USA0056825 | 4.2 | 44.3211 | -95.7942 | Wind |  |  |  | 2008 | Marshall Wind | U.S. Energy Information Administration | http://www.eia.gov/electricity/data/browser/ | U.S. Energy Information Administration |  | 2017 | 14.717 | 15.506 | 15.552 | 13.861 | 12.531
| USA | United States of America | Marshall Wind 4 LLC | USA0056826 | 4.2 | 44.3361 | -95.8242 | Wind |  |  |  | 2008 | Marshall Wind | U.S. Energy Information Administration | http://www.eia.gov/electricity/data/browser/ | U.S. Energy Information Administration |  | 2017 | 14.178 | 16.097 | 14.7 | 12.726 | 11.868
| USA | United States of America | Marshall Wind 5 LLC | USA0056827 | 2.1 | 44.3303 | -95.8344 | Wind |  |  |  | 2008 | Marshall Wind | U.S. Energy Information Administration | http://www.eia.gov/electricity/data/browser/ | U.S. Energy Information Administration |  | 2017 | 7.38 | 8.58 | 7.945 | 7.07 | 6.298
| USA | United States of America | Marshall Wind 6 LLC | USA0056828 | 2.1 | 44.3308 | -95.8297 | Wind |  |  |  | 2008 | Marshall Wind | U.S. Energy Information Administration | http://www.eia.gov/electricity/data/browser/ | U.S. Energy Information Administration |  | 2017 | 7.068 | 8.329 | 7.644 | 6.933 | 6.205
| USA | United States of America | Marshall Wind Farm | USA0059084 | 73.8 | 39.7011 | -96.3608 | Wind |  |  |  | 2016 | BHE Renewables LLC | U.S. Energy Information Administration | http://www.eia.gov/electricity/data/browser/ | U.S. Energy Information Administration |  | 2017 |  |  |  | 195.067 | 306.609 | 13.0927
| USA | United States of America | Marshalltown | USA0001068 | 189 | 42.0474 | -92.8594 | Gas | Oil |  |  | 1978 | Interstate Power and Light Co | U.S. Energy Information Administration | http://www.eia.gov/electricity/data/browser/ | U.S. Energy Information Administration | 22814 | 2017 | 18.277 | 9.729 | 2.157 | 3.095 | 17.911
| USA | United States of America | Marshalltown Generating Station | USA0058236 | 705.9 | 42.0433 | -92.8728 | Gas |  |  |  | 2017 | Interstate Power and Light Co | U.S. Energy Information Administration | http://www.eia.gov/electricity/data/browser/ | U.S. Energy Information Administration |  | 2017 |  |  |  |  | 1307.628 | 4973.3967
| USA | United States of America | Marshfield 6 | USA0003739 | 5 | 44.3606 | -72.3356 | Hydro |  |  |  | 1927 | Green Mountain Power Corp | U.S. Energy Information Administration | http://www.eia.gov/electricity/data/browser/ | U.S. Energy Information Administration | 21410 | 2017 | 10.789 | 5.427 | 4.876 | 7.37 | 11.248
| USA | United States of America | Marshfield PV | USA0058410 | 3 | 42.1117 | -70.7094 | Solar |  |  |  | 2014 | WGL Energy Systems Inc | U.S. Energy Information Administration | http://www.eia.gov/electricity/data/browser/ | U.S. Energy Information Administration |  | 2017 | 0.045 | 4.95 | 5.369 | 5.558 | 5.212
| USA | United States of America | Marshfield Utilities Gas Plant | USA0056480 | 60.4 | 44.6347 | -90.1344 | Gas | Oil |  |  | 2011 | City of Marshfield - (WI) | U.S. Energy Information Administration | http://www.eia.gov/electricity/data/browser/ | U.S. Energy Information Administration | 61557 | 2017 | 0 | 0 | 0.539 | 4.59 | 1.527
| USA | United States of America | Marshville Farm | USA0058335 | 5 | 34.9889 | -80.3836 | Solar |  |  |  | 2013 | Marshville Farm LLC | U.S. Energy Information Administration | http://www.eia.gov/electricity/data/browser/ | U.S. Energy Information Administration | 67839 | 2017 | 1.147 | 8.878 | 8.479 | 8.867 | 8.459
| USA | United States of America | Martin | USA0006043 | 4317.5 | 27.0536 | -80.5628 | Gas | Oil | Solar | Other | 1991.1435 | Florida Power & Light Co | U.S. Energy Information Administration | http://www.eia.gov/electricity/data/browser/ | U.S. Energy Information Administration | 20268 | 2017 | 11951.058 | 10667.947 | 13013.1511 | 10884.5209 | 10885.5149
| USA | United States of America | Martin Creek Farm LLC | USA0059124 | 3 | 36.2864 | -78.3861 | Solar |  |  |  | 2014 | Martin Creek Farm LLC | U.S. Energy Information Administration | http://www.eia.gov/electricity/data/browser/ | U.S. Energy Information Administration |  | 2017 |  | 4.595 | 5.565 | 5.61 | 5.609
| USA | United States of America | Martin Dam | USA0000016 | 210.6 | 32.6804 | -85.9114 | Hydro |  |  |  | 1934.1225 | Alabama Power Co | U.S. Energy Information Administration | http://www.eia.gov/electricity/data/browser/ | U.S. Energy Information Administration | 12593 | 2017 | 412.885 | 348.048 | 289.985 | 304.289 | 318.416
| USA | United States of America | Martin Drake | USA0000492 | 207 | 38.8244 | -104.8333 | Coal | Gas |  |  | 1971.8261 | City of Colorado Springs - (CO) | U.S. Energy Information Administration | http://www.eia.gov/electricity/data/browser/ | U.S. Energy Information Administration | 17060 | 2017 | 1488.988 | 0 | 0 | 0 | 1141.965
| USA | United States of America | Martin Lake | USA0006146 | 2379.6 | 32.2606 | -94.5706 | Coal | Oil |  |  | 1978 | Luminant Generation Company LLC | U.S. Energy Information Administration | http://www.eia.gov/electricity/data/browser/ | U.S. Energy Information Administration | 34473 | 2017 | 15252.9844 | 13601.314 | 9975.515 | 11241.246 | 12594.6639
| USA | United States of America | Martin Limestone Solar Array | USA0058443 | 1 | 40.1078 | -76.0617 | Solar |  |  |  | 2013 | Sunstream Energy LLC | U.S. Energy Information Administration | http://www.eia.gov/electricity/data/browser/ | U.S. Energy Information Administration |  | 2017 | 1.553 | 1.533 | 1.451 | 1.601 | 1.526
| USA | United States of America | Martin Solar Center | USA0061458 | 5 | 37.8805 | -78.0492 | Solar |  |  |  | 2018 | Martin Solar Center LLC | U.S. Energy Information Administration | http://www.eia.gov/electricity/data/browser/ | U.S. Energy Information Administration |  | 2017 |  |  |  |  | 0.277 | 2.2296
| USA | United States of America | Martinez Refining | USA0054912 | 100 | 38.0169 | -122.1117 | Gas |  |  |  | 1995.6 | Martinez Refining Co | U.S. Energy Information Administration | http://www.eia.gov/electricity/data/browser/ | U.S. Energy Information Administration | 29401 | 2017 | 810.5 | 705.908 | 830.604 | 826.189 | 785.59
| USA | United States of America | Martinez Sulfuric Acid Regeneration Plt | USA0052063 | 4 | 38.0314 | -122.1139 | Cogeneration | Gas |  |  | 1978 | Eco Services Corp. | U.S. Energy Information Administration | http://www.eia.gov/electricity/data/browser/ | U.S. Energy Information Administration |  | 2017 | 1.034 | 0.81 | 0 | 0 | 10.61
| USA | United States of America | Martins Creek Solar NC LLC | USA0057461 | 1 | 35.0204 | -84.0157 | Solar |  |  |  | 2011 | Martins Creek Solar NC LLC | U.S. Energy Information Administration | http://www.eia.gov/electricity/data/browser/ | U.S. Energy Information Administration | 63411 | 2017 | 1.307 | 1.364 | 1.282 | 1.398 | 1.239
| USA | United States of America | Martinsville | USA0003826 | 1.3 | 36.6641 | -79.8836 | Hydro |  |  |  | 1932 | City of Martinsville - (VA) | U.S. Energy Information Administration | http://www.eia.gov/electricity/data/browser/ | U.S. Energy Information Administration | 25698 | 2017 | 2.308 | 2.004 | 2.491 | 3.217 | 1.294
| USA | United States of America | Martinsville LFG Generator | USA0057893 | 1.1 | 36.7172 | -79.8453 | Waste | Gas |  |  | 2012 | City of Martinsville - (VA) | U.S. Energy Information Administration | http://www.eia.gov/electricity/data/browser/ | U.S. Energy Information Administration |  | 2017 | 4.449 | 4.928 | 4.317 | 7.713 | 5.677
| USA | United States of America | Maryland Solar | USA0058408 | 27 | 39.5631 | -77.7203 | Solar |  |  |  | 2013 | First Solar Asset Management | U.S. Energy Information Administration | http://www.eia.gov/electricity/data/browser/ | U.S. Energy Information Administration | 63607 | 2017 | 10.394 | 36.084 | 36.536 | 37.943 | 35.735
| USA | United States of America | Marys Lake | USA0000517 | 8.1 | 40.3441 | -105.5343 | Hydro |  |  |  | 1951 | U S Bureau of Reclamation | U.S. Energy Information Administration | http://www.eia.gov/electricity/data/browser/ | U.S. Energy Information Administration | 35653 | 2017 | 27.759 | 35.205 | 18.996 | 36.793 | 31.145
| USA | United States of America | Mascoma Hydro | USA0054471 | 1.5 | 43.6334 | -72.3172 | Hydro |  |  |  | 1989 | Mascoma Hydro Corp | U.S. Energy Information Administration | http://www.eia.gov/electricity/data/browser/ | U.S. Energy Information Administration |  | 2017 | 4.858 | 4.019 | 3.403 | 2.901 | 1.93
| USA | United States of America | Mashpee Landfill Solar | USA0059980 | 1.5 | 41.63 | -70.4779 | Solar |  |  |  | 2014 | Scatter Solar - Mashpee Landfill | U.S. Energy Information Administration | http://www.eia.gov/electricity/data/browser/ | U.S. Energy Information Administration |  | 2017 |  |  |  |  | 3.51 | 0.66889
| USA | United States of America | Mass Inst Tech Cntrl Utilities/Cogen Plt | USA0054907 | 21.2 | 42.361 | -71.0939 | Gas | Oil |  |  | 1995 | Massachusetts Inst of Tech | U.S. Energy Information Administration | http://www.eia.gov/electricity/data/browser/ | U.S. Energy Information Administration |  | 2017 | 128.9513 | 131.1544 | 113.4607 | 105.485 | 62.2712
| USA | United States of America | Mass Midstate Solar 1 | USA0058279 | 5 | 42.2197 | -71.8783 | Solar |  |  |  | 2014 | First Wind O&M LLC | U.S. Energy Information Administration | http://www.eia.gov/electricity/data/browser/ | U.S. Energy Information Administration |  | 2017 |  | 4.534 | 7.446 | 7.633 | 6.269
| USA | United States of America | Mass Midstate Solar 2 | USA0058276 | 5 | 42.1704 | -72.2001 | Solar |  |  |  | 2014 | First Wind O&M LLC | U.S. Energy Information Administration | http://www.eia.gov/electricity/data/browser/ | U.S. Energy Information Administration |  | 2017 |  | 4.438 | 7.177 | 7.373 | 6.95
| USA | United States of America | Mass Midstate Solar 3 | USA0058275 | 4 | 42.2197 | -71.8786 | Solar |  |  |  | 2014 | First Wind O&M LLC | U.S. Energy Information Administration | http://www.eia.gov/electricity/data/browser/ | U.S. Energy Information Administration |  | 2017 |  | 3.737 | 6.274 | 6.363 | 5.97
| USA | United States of America | Massena Energy Facility | USA0054592 | 104.1 | 44.9503 | -74.8928 | Gas | Oil | Other |  | 1992 | Power City Partners LP | U.S. Energy Information Administration | http://www.eia.gov/electricity/data/browser/ | U.S. Energy Information Administration | 32757 | 2017 | 0 | 0 | 0 | 0 | 4.976
| USA | United States of America | Masser Farms Realty Solar | USA0057494 | 1 | 40.6406 | -76.6054 | Solar |  |  |  | 2011 | Masser Farms Realty Ltd | U.S. Energy Information Administration | http://www.eia.gov/electricity/data/browser/ | U.S. Energy Information Administration | 66314 | 2017 | 1.353 | 1.336 | 1.161 | 1.233 | 1.239
| USA | United States of America | Masspower | USA0010726 | 260.9 | 42.1575 | -72.5225 | Gas | Oil |  |  | 1993 | Masspower | U.S. Energy Information Administration | http://www.eia.gov/electricity/data/browser/ | U.S. Energy Information Administration | 20789 | 2017 | 0 | 0 | 0 | 0 | 625.242
| USA | United States of America | Matrix Buildings A&B (Perth Amboy) Solar | USA0057384 | 2.5 | 40.5344 | -74.27 | Solar |  |  |  | 2011 | Public Service Elec & Gas Co | U.S. Energy Information Administration | http://www.eia.gov/electricity/data/browser/ | U.S. Energy Information Administration | 63502 | 2017 | 3.572 | 3.476 | 3.544 | 3.567 | 3.245
| USA | United States of America | Matrix Stults Road Solar Facility | USA0057588 | 2.6 | 40.3622 | -74.4797 | Solar |  |  |  | 2011 | Public Service Elec & Gas Co | U.S. Energy Information Administration | http://www.eia.gov/electricity/data/browser/ | U.S. Energy Information Administration |  | 2017 | 3.705 | 3.608 | 3.633 | 3.829 | 3.567
| USA | United States of America | Maxim | USA0059802 | 1.1 | 37.4057 | -121.9494 | Gas |  |  |  | 2014 | Bloom Energy | U.S. Energy Information Administration | http://www.eia.gov/electricity/data/browser/ | U.S. Energy Information Administration |  | 2017 |  | 3.854 | 9.368 | 8.128 | 7.948
| USA | United States of America | Maxton Solar LLC | USA0060416 | 4.9 | 34.7147 | -79.3146 | Solar |  |  |  | 2016 | Cypress Creek Renewables | U.S. Energy Information Administration | http://www.eia.gov/electricity/data/browser/ | U.S. Energy Information Administration | 66658 | 2017 |  |  |  | 2.018 | 10.337 | 2.185
| USA | United States of America | MayagÃ¼ez | WRI1028007 | 220 | 18.2194 | -67.16 | Gas | [5 empty] | CEPR | http://energia.pr.gov/datos/plantas/ | WRI | 30941 | [6 empty] | 1550.0032
| USA | United States of America | Mayberry Solar LLC | USA0057321 | 1.2 | 36.4767 | -80.6011 | Solar |  |  |  | 2011 | Mayberry Solar LLC | U.S. Energy Information Administration | http://www.eia.gov/electricity/data/browser/ | U.S. Energy Information Administration | 64940 | 2017 | 1.564 | 1.605 | 1.572 | 1.479 | 1.484
| USA | United States of America | Mayfield | USA0003917 | 162 | 46.5035 | -122.5885 | Hydro |  |  |  | 1968 | City of Tacoma - (WA) | U.S. Energy Information Administration | http://www.eia.gov/electricity/data/browser/ | U.S. Energy Information Administration | 34121 | 2017 | 714.522 | 821.794 | 621.103 | 784.801 | 870.878
| USA | United States of America | Maynard PV | USA0058412 | 1 | 42.4283 | -71.4356 | Solar |  |  |  | 2014 | WGL Energy Systems Inc | U.S. Energy Information Administration | http://www.eia.gov/electricity/data/browser/ | U.S. Energy Information Administration |  | 2017 |  | 1.485 | 1.53 | 1.547 | 1.424
| USA | United States of America | Mayo | USA0006250 | 763.2 | 36.5278 | -78.8917 | Coal |  |  |  | 1983 | Duke Energy Progress - (NC) | U.S. Energy Information Administration | http://www.eia.gov/electricity/data/browser/ | U.S. Energy Information Administration | 15617 | 2017 | 2638.808 | 2584.493 | 2902.484 | 2009.522 | 1425.527
| USA | United States of America | Maywood Photovoltaic Project | USA0058770 | 8 | 39.7439 | -86.2181 | Solar |  |  |  | 2014 | Hanwha Q CELLS USA | U.S. Energy Information Administration | http://www.eia.gov/electricity/data/browser/ | U.S. Energy Information Administration |  | 2017 |  | 9.401 | 10.923 | 13.3086 | 11.6147
| USA | United States of America | McAdoo Wind Energy LLC | USA0056773 | 150 | 33.7522 | -100.9674 | Wind |  |  |  | 2008 | Invenergy Services LLC | U.S. Energy Information Administration | http://www.eia.gov/electricity/data/browser/ | U.S. Energy Information Administration | 58150 | 2017 | 579.059 | 595.862 | 532.74 | 598.35 | 571.781
| USA | United States of America | McCallum Farm | USA0058350 | 5 | 34.5439 | -79.3 | Solar |  |  |  | 2013 | McCallum Farm LLC | U.S. Energy Information Administration | http://www.eia.gov/electricity/data/browser/ | U.S. Energy Information Administration | 67845 | 2017 | 2.299 | 9.239 | 9.1 | 9.279 | 9.501
| USA | United States of America | McCartney | USA0007903 | 117.8 | 37.2484 | -93.1708 | Gas |  |  |  | 2002 | City Utilities of Springfield - (MO) | U.S. Energy Information Administration | http://www.eia.gov/electricity/data/browser/ | U.S. Energy Information Administration | 46164 | 2017 | 36.805 | 52.56 | 39.4 | 62.418 | 70.542
| USA | United States of America | McClain Energy Facility | USA0055457 | 551.3 | 35.2977 | -97.5898 | Gas |  |  |  | 2001 | Oklahoma Gas & Electric Co | U.S. Energy Information Administration | http://www.eia.gov/electricity/data/browser/ | U.S. Energy Information Administration | 46484 | 2017 | 3308.587 | 2469.139 | 3927.152 | 3611.265 | 3713.104
| USA | United States of America | McClellan (AR) | USA0000203 | 136 | 33.5648 | -92.7917 | Gas | Oil |  |  | 1972 | Arkansas Electric Coop Corp | U.S. Energy Information Administration | http://www.eia.gov/electricity/data/browser/ | U.S. Energy Information Administration | 13514 | 2017 | 215.758 | 117.552 | 88.953 | 61.314 | 68.235
| USA | United States of America | McClellan (CA) | USA0000535 | 77 | 38.6527 | -121.3933 | Gas |  |  |  | 1986 | Sacramento Municipal Util Dist | U.S. Energy Information Administration | http://www.eia.gov/electricity/data/browser/ | U.S. Energy Information Administration | 31873 | 2017 | 3.251 | 3.722 | 10.84 | 5.26 | 8.862
| USA | United States of America | McClure | USA0000151 | 142.4 | 37.6294 | -120.9314 | Oil | Gas |  |  | 1980.5 | Modesto Irrigation District | U.S. Energy Information Administration | http://www.eia.gov/electricity/data/browser/ | U.S. Energy Information Administration | 25315 | 2017 | 3.046 | 3.4 | 3.617 | 2.853 | 4.277
| USA | United States of America | McClure Dam | USA0007116 | 8 | 46.5717 | -87.4764 | Hydro |  |  |  | 1988 | Upper Peninsula Power Company | U.S. Energy Information Administration | http://www.eia.gov/electricity/data/browser/ | U.S. Energy Information Administration | 35501 | 2017 | 33.021 | 44.065 | 36.24 | 35.819 | 48.492
| USA | United States of America | McCook | USA0002271 | 56.7 | 40.2214 | -100.6508 | Oil |  |  |  | 1973 | Nebraska Public Power District | U.S. Energy Information Administration | http://www.eia.gov/electricity/data/browser/ | U.S. Energy Information Administration | 27291 | 2017 | 0.342 | 0.713 | 0.437 | 0.603 | 0.291
| USA | United States of America | McCormick & Co. Inc. at Belcamp | USA0057646 | 1.4 | 39.4836 | -76.2292 | Solar |  |  |  | 2011 | Constellation Solar Maryland LLC | U.S. Energy Information Administration | http://www.eia.gov/electricity/data/browser/ | U.S. Energy Information Administration | 61600 | 2017 | 2.316 | 2.332 | 2.239 | 2.414 | 2.365
| USA | United States of America | McCoy Solar Energy Project | USA0058462 | 270.6 | 33.6947 | -114.7397 | Solar |  |  |  | 2015.633 | McCoy Solar LLC | U.S. Energy Information Administration | http://www.eia.gov/electricity/data/browser/ | U.S. Energy Information Administration | 64428 | 2017 |  |  | 74.591 | 694.378 | 745.186 | 120.668
| USA | United States of America | McDonald Solar Farm LLC | USA0060238 | 5.2 | 39.5946 | -87.474 | Solar |  |  |  | 2016 | Cypress Creek Renewables | U.S. Energy Information Administration | http://www.eia.gov/electricity/data/browser/ | U.S. Energy Information Administration |  | 2017 |  |  | 0.002 | 9.492 | 9.126 | 2.3188
| USA | United States of America | McFadden Ridge | USA0057039 | 28.5 | 41.7244 | -105.9906 | Wind |  |  |  | 2009 | PacifiCorp | U.S. Energy Information Administration | http://www.eia.gov/electricity/data/browser/ | U.S. Energy Information Administration | 58766 | 2017 | 103.727 | 98.411 | 78.271 | 95.925 | 84.559
| USA | United States of America | McGinness Hills | USA0057446 | 100 | 39.5911 | -116.9119 | Geothermal |  |  |  | 2013.44 | Ormat Nevada Inc | U.S. Energy Information Administration | http://www.eia.gov/electricity/data/browser/ | U.S. Energy Information Administration | 57173 | 2017 | 327.09 | 325.495 | 666.96 | 759.204 | 765.239
| USA | United States of America | McGoogan Farm LLC | USA0060779 | 5 | 34.8887 | -79.0627 | Solar |  |  |  | 2015 | McGoogan Farm LLC | U.S. Energy Information Administration | http://www.eia.gov/electricity/data/browser/ | U.S. Energy Information Administration |  | 2017 |  |  |  | 9.9 | 10.278 | 2.2296
| USA | United States of America | McGrath | USA0006555 | 2.2 | 62.957 | -155.595 | Oil |  |  |  | 2000.0909 | McGrath Light & Power Co | U.S. Energy Information Administration | http://www.eia.gov/electricity/data/browser/ | U.S. Energy Information Administration | 25866 | 2017 | 2.598 | 2.399 | 2.47 | 2.289 | 2.178
| USA | United States of America | McGrath Peaker | USA0056471 | 49.8 | 34.2056 | -119.2469 | Gas |  |  |  | 2012 | Southern California Edison Co | U.S. Energy Information Administration | http://www.eia.gov/electricity/data/browser/ | U.S. Energy Information Administration | 65214 | 2017 | 23.874 | 26.692 | 41.581 | 31.297 | 45.188
| USA | United States of America | McGraw Hill Solar | USA0057662 | 12 | 40.2797 | -74.5564 | Solar |  |  |  | 2012 | NJR Clean Energy Ventures Corporation | U.S. Energy Information Administration | http://www.eia.gov/electricity/data/browser/ | U.S. Energy Information Administration | 63694 | 2017 | 18.658 | 17.694 | 18.106 | 17.961 | 17.154
| USA | United States of America | McGregor | USA0001163 | 2 | 43.0237 | -91.1749 | Oil |  |  |  | 1966.25 | City of McGregor- (IA) | U.S. Energy Information Administration | http://www.eia.gov/electricity/data/browser/ | U.S. Energy Information Administration | 25870 | 2017 | 0.013 | 0.007 | 0.009 | 0.01 | 0.013
| USA | United States of America | McGuire | USA0006038 | 2440.6 | 35.4331 | -80.9486 | Nuclear |  |  |  | 1982.5 | Duke Energy Carolinas LLC | U.S. Energy Information Administration | http://www.eia.gov/electricity/data/browser/ | U.S. Energy Information Administration | 18730 | 2017 | 18897.606 | 17586.205 | 19536.002 | 19884.289 | 18795.536
| USA | United States of America | McHenry Battery Storage | USA0060656 | 19.8 | 42.3314 | -88.2744 | Storage |  |  |  | 2016 | EDF Renewable Asset Holdings Inc. | U.S. Energy Information Administration | http://www.eia.gov/electricity/data/browser/ | U.S. Energy Information Administration |  | 2017 |  |  |  | 149.06 | -2.759
| USA | United States of America | McIntosh | USA0006124 | 988 | 32.3563 | -81.1683 | Gas | Coal | Oil |  | 1991.5087 | Georgia Power Co | U.S. Energy Information Administration | http://www.eia.gov/electricity/data/browser/ | U.S. Energy Information Administration |  | 2017 | 68.118 | 308.732 | 0 | 0 | 62.801
| USA | United States of America | McIntosh (AL) | USA0007063 | 676 | 31.2546 | -88.0299 | Gas | Oil |  |  | 2003.3994 | PowerSouth Energy Cooperative | U.S. Energy Information Administration | http://www.eia.gov/electricity/data/browser/ | U.S. Energy Information Administration | 12566 | 2017 | 0 | 123.544 | 270.055 | 308.871 | 138.327
| USA | United States of America | McIntosh Combined Cycle Facility | USA0056150 | 1376.6 | 32.3478 | -81.1817 | Gas | Oil |  |  | 2005 | Georgia Power Co | U.S. Energy Information Administration | http://www.eia.gov/electricity/data/browser/ | U.S. Energy Information Administration |  | 2017 | 7919.9849 | 0 | 0 | 0 | 8930.9739
| USA | United States of America | McKay Bay Facility | USA0050875 | 22.1 | 27.9495 | -82.4212 | Waste |  |  |  | 1985 | Wheelabrator Environmental Systems | U.S. Energy Information Administration | http://www.eia.gov/electricity/data/browser/ | U.S. Energy Information Administration |  | 2017 | 149.389 | 140.853 | 141.185 | 140.833 | 143.772
| USA | United States of America | McKee City Solar Phase 2 | USA0057863 | 2.4 | 39.4219 | -74.6392 | Solar |  |  |  | 2012 | Marina Energy LLC | U.S. Energy Information Administration | http://www.eia.gov/electricity/data/browser/ | U.S. Energy Information Administration | 62524 | 2017 | 3.484 | 3.306 | 3.346 | 4.329 | 4.197
| USA | United States of America | McKee Run | USA0000599 | 113.6 | 39.1762 | -75.5466 | Gas | Oil |  |  | 1975 | NAES Corporation - (DE) | U.S. Energy Information Administration | http://www.eia.gov/electricity/data/browser/ | U.S. Energy Information Administration | 18754 | 2017 | 14.262 | 33.479 | 11.557 | 33.481 | 9.079
| USA | United States of America | McKenzie Farm | USA0058853 | 5 | 34.3239 | -78.6919 | Solar |  |  |  | 2014 | McKenzie Farm LLC | U.S. Energy Information Administration | http://www.eia.gov/electricity/data/browser/ | U.S. Energy Information Administration |  | 2017 |  | 9.911 | 9.808 | 8.287 | 9.932
| USA | United States of America | McKinley Paper Co. - Washington Mill | USA0058352 | 20 | 48.1347 | -123.4656 | Waste | Oil |  |  | 2013 | McKinley Paper Co. - Washington Mill | U.S. Energy Information Administration | http://www.eia.gov/electricity/data/browser/ | U.S. Energy Information Administration |  | 2017 | 1.801 | 7.627 | 88.287 | 58.989 | 28.591
| USA | United States of America | McKinley Wind Park | USA0057853 | 14.4 | 43.8719 | -83.2414 | Wind |  |  |  | 2013 | DTE Electric Company | U.S. Energy Information Administration | http://www.eia.gov/electricity/data/browser/ | U.S. Energy Information Administration |  | 2017 | 51.837 | 48.264 | 51.738 | 51.509 | 52.29
| USA | United States of America | McKittrick Cogen | USA0052076 | 12 | 35.3161 | -119.6597 | Gas |  |  |  | 2012 | Chevron USA Inc | U.S. Energy Information Administration | http://www.eia.gov/electricity/data/browser/ | U.S. Energy Information Administration | 18359 | 2017 | 47.769 | 83.411 | 80.558 | 83.181 | 76.692
| USA | United States of America | McKittrick Limited | USA0050612 | 46 | 35.3195 | -119.662 | Gas |  |  |  | 1991 | WCAC Operating Company | U.S. Energy Information Administration | http://www.eia.gov/electricity/data/browser/ | U.S. Energy Information Administration | 18359 | 2017 | 144.058 | 137.679 | 62.611 | 7.248 | 22.591
| USA | United States of America | McLeansboro | USA0000948 | 9.2 | 38.0947 | -88.5413 | Oil |  |  |  | 1986.4783 | City of McLeansboro - (IL) | U.S. Energy Information Administration | http://www.eia.gov/electricity/data/browser/ | U.S. Energy Information Administration | 25886 | 2017 | 0.136 | 0.017 | 0.008 | 0.022 | 0.016
| USA | United States of America | McManus | USA0000715 | 500.6 | 31.2136 | -81.5462 | Oil |  |  |  | 1972.636 | Georgia Power Co | U.S. Energy Information Administration | http://www.eia.gov/electricity/data/browser/ | U.S. Energy Information Administration | 20988 | 2017 | -2.372 | 7.004 | 1.073 | 5.848 | 10.584
| USA | United States of America | McMeekin | USA0003287 | 293.6 | 34.0556 | -81.2172 | Gas | Oil |  |  | 1958.5 | South Carolina Electric&Gas Company | U.S. Energy Information Administration | http://www.eia.gov/electricity/data/browser/ | U.S. Energy Information Administration | 32981 | 2017 | 741.682 | 1377.733 | 939.695 | 910.074 | 345.141
| USA | United States of America | McMinnville | USA0055928 | 24 | 35.705 | -85.7439 | Oil | Other |  |  | 2001.3333 | McMinnville Electric System | U.S. Energy Information Administration | http://www.eia.gov/electricity/data/browser/ | U.S. Energy Information Administration | 58694 | 2017 | 0.111 | 0.744 | 0.164 | 0.143 | 0.268
| USA | United States of America | McNary | USA0003084 | 990.5 | 45.9402 | -119.2988 | Hydro |  |  |  | 1955.1625 | USACE Northwestern Division | U.S. Energy Information Administration | http://www.eia.gov/electricity/data/browser/ | U.S. Energy Information Administration | 35579 | 2017 | 5270.314 | 5364.541 | 5150.3 | 5627.633 | 5709.423
| USA | United States of America | McNary Dam Fish Attraction Project | USA0007511 | 10 | 45.94 | -119.2991 | Hydro |  |  |  | 1997 | Northern Wasco County PUD | U.S. Energy Information Administration | http://www.eia.gov/electricity/data/browser/ | U.S. Energy Information Administration | 28324 | 2017 | 76.632 | 76.702 | 69.742 | 0 | 34.294
| USA | United States of America | McPhee | USA0007372 | 1.2 | 37.5752 | -108.574 | Hydro |  |  |  | 1993 | U S Bureau of Reclamation | U.S. Energy Information Administration | http://www.eia.gov/electricity/data/browser/ | U.S. Energy Information Administration | 35654 | 2017 | 0.35 | 3.56 | 4.855 | 5.055 | 5.47
| USA | United States of America | McPherson 2 | USA0001305 | 214.8 | 38.3634 | -97.6834 | Gas | Oil |  |  | 1975.9832 | City of McPherson - (KS) | U.S. Energy Information Administration | http://www.eia.gov/electricity/data/browser/ | U.S. Energy Information Administration | 25905 | 2017 | 0.803 | 8.16 | 14.914 | 7.379 | 5.063
| USA | United States of America | McPherson 3 | USA0007515 | 115.6 | 38.3893 | -97.6111 | Gas | Oil |  |  | 1998 | City of McPherson - (KS) | U.S. Energy Information Administration | http://www.eia.gov/electricity/data/browser/ | U.S. Energy Information Administration | 47265 | 2017 | 0.706 | 7.471 | 7.356 | 0 | 3.098
| USA | United States of America | McSwain | USA0000410 | 9 | 37.5221 | -120.3101 | Hydro |  |  |  | 1967 | Merced Irrigation District | U.S. Energy Information Administration | http://www.eia.gov/electricity/data/browser/ | U.S. Energy Information Administration | 26021 | 2017 | 20.229 | 11.144 | 0.925 | 20.145 | 55.762
| USA | United States of America | McWilliams | USA0000533 | 654 | 31.4003 | -86.4764 | Gas | Oil |  |  | 1998.4602 | PowerSouth Energy Cooperative | U.S. Energy Information Administration | http://www.eia.gov/electricity/data/browser/ | U.S. Energy Information Administration | 12567 | 2017 | 3164.0821 | 3193.339 | 4001.221 | 3816.6059 | 4030.157
| USA | United States of America | Mcindoes | USA0006483 | 10.4 | 44.2603 | -72.0592 | Hydro |  |  |  | 1931 | Great River Hydro LLC | U.S. Energy Information Administration | http://www.eia.gov/electricity/data/browser/ | U.S. Energy Information Administration |  | 2017 | 47.147 | 41.056 | 43.073 | 44.241 | 35.421
| USA | United States of America | Mead Coated Board | USA0054802 | 112.5 | 32.1761 | -85.0272 | Biomass | Waste | Oil | Gas | 1984.9511 | Mead Coated Board Inc | U.S. Energy Information Administration | http://www.eia.gov/electricity/data/browser/ | U.S. Energy Information Administration |  | 2017 | 776.682 | 813.3198 | 787.452 | 777.256 | 783.519
| USA | United States of America | Mead Rumford Cogen | USA0010491 | 12.5 | 44.5465 | -70.5443 | Gas | Oil |  |  | 1954 | Catalyst Paper Operations Inc | U.S. Energy Information Administration | http://www.eia.gov/electricity/data/browser/ | U.S. Energy Information Administration | 14730 | 2017 | 0 | 0 | 0 | 0 | 0
| USA | United States of America | Meade | USA0001306 | 8.2 | 37.2852 | -100.3324 | Gas | Oil |  |  | 1964.0122 | City of Meade - (KS) | U.S. Energy Information Administration | http://www.eia.gov/electricity/data/browser/ | U.S. Energy Information Administration | 25928 | 2017 | 0.017 |  | 0.041 | 0.074 | 0.142 | 57.7728
| USA | United States of America | Meadow Creek Project Company | USA0058106 | 119.7 | 43.5244 | -111.8039 | Wind |  |  |  | 2013 | Ridgeline Energy LLC | U.S. Energy Information Administration | http://www.eia.gov/electricity/data/browser/ | U.S. Energy Information Administration | 66445 | 2017 | 306.618 | 374.436 | 296.999 | 277.61 | 348.514
| USA | United States of America | Meadow Lake Solar Energy Center | USA0059618 | 9.1 | 34.81 | -106.52 | Solar |  |  |  | 2015 | PNM Resources | U.S. Energy Information Administration | http://www.eia.gov/electricity/data/browser/ | U.S. Energy Information Administration |  | 2017 |  |  | 21.121 | 24.628 | 24.794 | 4.0579
| USA | United States of America | Meadow Lake Wind Farm II LLC | USA0057112 | 99 | 40.6431 | -87.0242 | Wind |  |  |  | 2010 | Meadow Lake Wind Farm II LLC | U.S. Energy Information Administration | http://www.eia.gov/electricity/data/browser/ | U.S. Energy Information Administration | 59270 | 2017 | 180.188 | 161.358 | 222.262 | 248.764 | 252.547
| USA | United States of America | Meadow Lake Wind Farm III LLC | USA0057115 | 103.5 | 40.5986 | -87.0194 | Wind |  |  |  | 2010 | Meadow Lake Wind Farm III LLC | U.S. Energy Information Administration | http://www.eia.gov/electricity/data/browser/ | U.S. Energy Information Administration | 59270 | 2017 | 183.092 | 170.177 | 238.493 | 266.678 | 246.972
| USA | United States of America | Meadow Lake Wind Farm IV | USA0057177 | 98.7 | 40.6778 | -87.0328 | Wind |  |  |  | 2010 | Meadow Lake Wind Farm IV LLC | U.S. Energy Information Administration | http://www.eia.gov/electricity/data/browser/ | U.S. Energy Information Administration | 59270 | 2017 | 143.785 | 134.214 | 188.468 | 206.549 | 193.258
| USA | United States of America | Meadow Lake Wind Farm LLC | USA0057109 | 199.7 | 40.6275 | -86.935 | Wind |  |  |  | 2009 | Meadow Lake Wind Farm LLC | U.S. Energy Information Administration | http://www.eia.gov/electricity/data/browser/ | U.S. Energy Information Administration | 59270 | 2017 | 477.611 | 495.416 | 512.009 | 467.962 | 445.549
| USA | United States of America | Meadow Lake Wind Farm V LLC | USA0057628 | 100 | 40.7161 | -87.0211 | Wind |  |  |  | 2017 | Meadow Lake Wind Farm V LLC | U.S. Energy Information Administration | http://www.eia.gov/electricity/data/browser/ | U.S. Energy Information Administration |  | 2017 |  |  |  |  | 134.859 | 17.7408
| USA | United States of America | Meadow Ridge | USA0058459 | 1.6 | 41.39 | -94.4458 | Wind |  |  |  | 2012 | Meadow Ridge Wind Energy LLC | U.S. Energy Information Administration | http://www.eia.gov/electricity/data/browser/ | U.S. Energy Information Administration | 65482 | 2017 | 6.178 | 6.134 | 6.072 | 6.149 | 5.808
| USA | United States of America | Meadow Solar | USA0060756 | 3 | 42.2301 | -71.1333 | Solar |  |  |  | 2017 | Altus Power America Management LLC | U.S. Energy Information Administration | http://www.eia.gov/electricity/data/browser/ | U.S. Energy Information Administration |  | 2017 |  |  |  | 0 | 4.133 | 1.3378
| USA | United States of America | Meadowbrook Solar Farm | USA0059936 | 5 | 35.5554 | -80.3859 | Solar |  |  |  | 2016 | Meadowbrook Solar Farm LLC | U.S. Energy Information Administration | http://www.eia.gov/electricity/data/browser/ | U.S. Energy Information Administration |  | 2017 |  |  |  | 0.476 | 9.635 | 2.2296
| USA | United States of America | Meadows PV 1 | USA0059513 | 20 | 35.8369 | -77.1269 | Solar |  |  |  | 2016 | Fresh Air Energy XVIII LLC | U.S. Energy Information Administration | http://www.eia.gov/electricity/data/browser/ | U.S. Energy Information Administration |  | 2017 |  |  |  | 15.427 | 33.26 | 8.9186
| USA | United States of America | Mechanic Falls | USA0054123 | 1.4 | 44.1112 | -70.3907 | Hydro |  |  |  | 1986 | KEI (Maine) Power Management (IV) LLC | U.S. Energy Information Administration | http://www.eia.gov/electricity/data/browser/ | U.S. Energy Information Administration | 17413 | 2017 | 3.7769 | 3.0918 | 2.363 | 2.365 | 2.269
| USA | United States of America | Mecklenburg Power Station | USA0052007 | 139.8 | 36.6 | -78.53 | Coal |  |  |  | 1992 | Virginia Electric & Power Co | U.S. Energy Information Administration | http://www.eia.gov/electricity/data/browser/ | U.S. Energy Information Administration | 18753 | 2017 | 370.924 | 454.7 | 335.919 | 299.716 | 151.102
| USA | United States of America | Medford DPC Solar | USA0060894 | 2 | 45.163 | -90.3729 | Solar |  |  |  | 2017 | SoCore Energy LLC | U.S. Energy Information Administration | http://www.eia.gov/electricity/data/browser/ | U.S. Energy Information Administration |  | 2017 |  |  |  | 0 | 2.845 | 0.89186
| USA | United States of America | Medford Operation | USA0056193 | 8.5 | 42.3555 | -122.9046 | Waste | Gas |  |  | 1961.2941 | Boise Cascade Wood Products LLC | U.S. Energy Information Administration | http://www.eia.gov/electricity/data/browser/ | U.S. Energy Information Administration |  | 2017 | 0 | 0
| USA | United States of America | Medford WWTP | USA0059277 | 1.3 | 39.9222 | -74.8067 | Solar |  |  |  | 2013 | NJR Clean Energy Ventures Corporation | U.S. Energy Information Administration | http://www.eia.gov/electricity/data/browser/ | U.S. Energy Information Administration |  | 2017 | 0.789 | 1.966 | 2.029 | 1.956 | 1.86
| USA | United States of America | Medical Area Total Energy Plant | USA0010883 | 101.6 | 42.3368 | -71.1081 | Gas | Oil |  |  | 1993.0059 | Medical Area Total Egy Plt Inc | U.S. Energy Information Administration | http://www.eia.gov/electricity/data/browser/ | U.S. Energy Information Administration |  | 2017 | 238.4298 | 252.1772 | 243.2481 | 241.0716 | 279.415
| USA | United States of America | Medicine Bow | USA0000692 | 6.1 | 41.8353 | -106.2428 | Wind |  |  |  | 1999.0328 | NJR Clean Energy Ventures Corporation | U.S. Energy Information Administration | http://www.eia.gov/electricity/data/browser/ | U.S. Energy Information Administration | 45226 | 2017 | 17.893 | 10.317 | 14.703 | 8.182 | 18.217
| USA | United States of America | Medway Hydro | USA0055288 | 4 | 45.6072 | -68.5453 | Hydro |  |  |  | 1923.8 | Brookfield Black Bear Hydro LLC | U.S. Energy Information Administration | http://www.eia.gov/electricity/data/browser/ | U.S. Energy Information Administration |  | 2017 | 29.712 | 32.399 | 29.357 | 27.22 | 29.772
| USA | United States of America | Mehoopany Wind Energy LLC | USA0057769 | 140.8 | 41.4206 | -76.0492 | Wind |  |  |  | 2013 | AE Power Services LLC | U.S. Energy Information Administration | http://www.eia.gov/electricity/data/browser/ | U.S. Energy Information Administration | 63816 | 2017 | 360.263 | 395.961 | 389.056 | 409.855 | 376.154
| USA | United States of America | Meldahl Hydroelectric Project | USA0056872 | 105 | 38.7914 | -84.173 | Hydro |  |  |  | 2016 | American Mun Power-Ohio Inc | U.S. Energy Information Administration | http://www.eia.gov/electricity/data/browser/ | U.S. Energy Information Administration | 53802 | 2017 |  |  |  | 379.397 | 494.711 | 4797.784
| USA | United States of America | Melinda Solar | USA0059502 | 5 | 36.2487 | -78.3475 | Solar |  |  |  | 2015 | Melinda Solar LLC | U.S. Energy Information Administration | http://www.eia.gov/electricity/data/browser/ | U.S. Energy Information Administration |  | 2017 |  |  | 1.62 | 8.765 | 8.921 | 2.2296
| USA | United States of America | Melrose | USA0001994 | 8.2 | 45.675 | -94.8153 | Oil |  |  |  | 1963.2561 | Melrose Public Utilities | U.S. Energy Information Administration | http://www.eia.gov/electricity/data/browser/ | U.S. Energy Information Administration | 25991 | 2017 | 0 | 0 | 0 | 0.077 | 0.067
| USA | United States of America | Melrose 2 | USA0058929 | 1 | 45.6764 | -94.8019 | Oil |  |  |  | 2014 | Melrose Public Utilities | U.S. Energy Information Administration | http://www.eia.gov/electricity/data/browser/ | U.S. Energy Information Administration | 25991 | 2017 |  | 0 | 0 | 0.007 | 0.006
| USA | United States of America | Melton Hill | USA0003408 | 72 | 35.8853 | -84.3003 | Hydro |  |  |  | 1964 | Tennessee Valley Authority | U.S. Energy Information Administration | http://www.eia.gov/electricity/data/browser/ | U.S. Energy Information Administration | 34356 | 2017 | 211.371 | 149.741 | 151.872 | 112.664 | 66.92
| USA | United States of America | Memphis | USA0002145 | 8.8 | 40.4578 | -92.181 | Oil | Gas |  |  | 1974.7614 | City of Memphis - (MO) | U.S. Energy Information Administration | http://www.eia.gov/electricity/data/browser/ | U.S. Energy Information Administration | 26001 | 2017 | 0.016 | 0.022 | 0.001 | 0.003 | 0
| USA | United States of America | Mendota Hills LLC | USA0056160 | 50.4 | 41.7194 | -89.0492 | Wind |  |  |  | 2003 | Leeward Asset Management LLC | U.S. Energy Information Administration | http://www.eia.gov/electricity/data/browser/ | U.S. Energy Information Administration | 50885 | 2017 | 78.993 | 76.778 | 80.453 | 82.357 | 98.641
| USA | United States of America | Menominee Mill Marinette | USA0050409 | 1.8 | 45.1069 | -87.6378 | Hydro |  |  |  | 1954 | N E W Hydro LLC | U.S. Energy Information Administration | http://www.eia.gov/electricity/data/browser/ | U.S. Energy Information Administration | 32273 | 2017 | 13.898 | 14.743 | 15.345 | 12.698 | 16.181
| USA | United States of America | Menomonie | USA0004009 | 5.4 | 44.8842 | -91.9294 | Hydro |  |  |  | 1958 | Northern States Power Co - Minnesota | U.S. Energy Information Administration | http://www.eia.gov/electricity/data/browser/ | U.S. Energy Information Administration | 28268 | 2017 | 16.945 | 29.477 | 29.644 | 31.732 | 29.702
| USA | United States of America | Meramec | USA0002104 | 1041 | 38.4017 | -90.3358 | Coal | Gas | Oil | Other | 1961.3357 | Union Electric Co - (MO) | U.S. Energy Information Administration | http://www.eia.gov/electricity/data/browser/ | U.S. Energy Information Administration | 35259 | 2017 | 2480.928 | 0 | 0 | 1663.304 | 929.776
| USA | United States of America | Merced Falls | USA0000258 | 3.4 | 37.523 | -120.3299 | Hydro |  |  |  | 1930 | Merced Irrigation District | U.S. Energy Information Administration | http://www.eia.gov/electricity/data/browser/ | U.S. Energy Information Administration | 29403 | 2017 | 7.141 | 4.334 | -0.078 | 7.997 | 13.181
| USA | United States of America | Merced Solar LLC | USA0059265 | 1.5 | 37.2678 | -120.4844 | Solar |  |  |  | 2015 | Merced Solar LLC | U.S. Energy Information Administration | http://www.eia.gov/electricity/data/browser/ | U.S. Energy Information Administration |  | 2017 |  | 0 | 2.653 | 3.625 | 3.357
| USA | United States of America | Mercer County Community College | USA0058882 | 7.5 | 40.2558 | -74.6453 | Solar |  |  |  | 2013 | Sunlight General Mercer Solar LLC | U.S. Energy Information Administration | http://www.eia.gov/electricity/data/browser/ | U.S. Energy Information Administration | 65416 | 2017 | 1.73 | 10.782 | 11.081 | 11.099 | 10.459
| USA | United States of America | Mercer Mall | USA0058070 | 1.1 | 40.2906 | -74.6819 | Solar |  |  |  | 2012 | FRIT Solar Inc | U.S. Energy Information Administration | http://www.eia.gov/electricity/data/browser/ | U.S. Energy Information Administration |  | 2017 | 1.666 | 1.577 | 1.651 | 1.558 | 1.5266
| USA | United States of America | Merck | USA0059905 | 2.1 | 38.3832 | -78.6437 | Solar |  |  |  | 2017 | Virginia Electric & Power Co | U.S. Energy Information Administration | http://www.eia.gov/electricity/data/browser/ | U.S. Energy Information Administration |  | 2017 |  |  |  |  | 3.701 | 0.93645
| USA | United States of America | Merck - Upper Gwynedd Solar Array | USA0061198 | 1.5 | 40.2154 | -75.2831 | Solar |  |  |  | 2011 | Merck - Upper Gwynedd Solar Array | U.S. Energy Information Administration | http://www.eia.gov/electricity/data/browser/ | U.S. Energy Information Administration |  | 2017 |  |  |  | 1.76 | 1.579 | 0.66889
| USA | United States of America | Merck Rahway Power Plant | USA0010224 | 21.3 | 40.6156 | -74.2653 | Gas | Oil | Solar |  | 2000.9953 | Merck & Co Inc | U.S. Energy Information Administration | http://www.eia.gov/electricity/data/browser/ | U.S. Energy Information Administration | 26043 | 2017 | 25.732 | 30.404 | 14.872 | 0 | 16.53
| USA | United States of America | Mercy Medical Center | USA0058163 | 2.6 | 40.6883 | -73.6308 | Oil |  |  |  | 1986.4615 | Mercy Medical Center | U.S. Energy Information Administration | http://www.eia.gov/electricity/data/browser/ | U.S. Energy Information Administration |  | 2017 | 0.001 | 0.001 | 0.001 | 0.023 | 0.008
| USA | United States of America | Meridian | USA0007719 | 9 | 32.5508 | -88.6067 | Oil |  |  |  | 1998 | Tennessee Valley Authority | U.S. Energy Information Administration | http://www.eia.gov/electricity/data/browser/ | U.S. Energy Information Administration | 41318 | 2017 | 0.096 | 0.072 | 0 | 0.043 | 0.011
| USA | United States of America | Meridian Vineyards | USA0057982 | 1.1 | 35.6703 | -120.5669 | Solar |  |  |  | 2011 | X-Elio North America Inc | U.S. Energy Information Administration | http://www.eia.gov/electricity/data/browser/ | U.S. Energy Information Administration | 59528 | 2017 | 1.919 |  | 1.981 | 1.837 | 1.759 | 0.49052
| USA | United States of America | Meriwether Farm | USA0060579 | 5 | 36.2889 | -78.6046 | Solar |  |  |  | 2016 | Meriwether Farm LLC | U.S. Energy Information Administration | http://www.eia.gov/electricity/data/browser/ | U.S. Energy Information Administration |  | 2017 |  |  |  | 2.642 | 9.368 | 2.2296
| USA | United States of America | Merl Parr | USA0001097 | 36 | 43.0563 | -92.6932 | Gas |  |  |  | 1969 | MidAmerican Energy Co | U.S. Energy Information Administration | http://www.eia.gov/electricity/data/browser/ | U.S. Energy Information Administration | 26330 | 2017 | 0 | 0 | 0 | 0 | 0.162
| USA | United States of America | Merom | USA0006213 | 1080 | 39.0694 | -87.5108 | Coal | Oil |  |  | 1982.5 | Hoosier Energy R E C Inc | U.S. Energy Information Administration | http://www.eia.gov/electricity/data/browser/ | U.S. Energy Information Administration | 22326 | 2017 | 5955.054 | 6444.869 | 5178.428 | 6075.511 | 4909.662
| USA | United States of America | Merrill | USA0004068 | 2.3 | 45.1786 | -89.685 | Hydro |  |  |  | 1960.6957 | Wisconsin Public Service Corp | U.S. Energy Information Administration | http://www.eia.gov/electricity/data/browser/ | U.S. Energy Information Administration | 37253 | 2017 | 9.768 | 8.956 | 10.201 | 11.366 | 8.772
| USA | United States of America | Merrimac Solar | USA0058561 | 1.5 | 42.8331 | -70.9919 | Solar |  |  |  | 2014 | Consolidated Edison Development Inc. | U.S. Energy Information Administration | http://www.eia.gov/electricity/data/browser/ | U.S. Energy Information Administration | 102065 | 2017 | 0 | 2.326 | 2.341 | 2.48 | 2.284
| USA | United States of America | Merrimack | USA0002364 | 496.4 | 43.1411 | -71.4692 | Coal | Oil |  |  | 1966.4355 | Public Service Co of NH | U.S. Energy Information Administration | http://www.eia.gov/electricity/data/browser/ | U.S. Energy Information Administration | 30827 | 2017 | 1318.603 | 1152.85 | 791.198 | 360.409 | 238.241
| USA | United States of America | Merwin | USA0003847 | 136 | 45.9567 | -122.5544 | Hydro |  |  |  | 1946.5515 | PacifiCorp | U.S. Energy Information Administration | http://www.eia.gov/electricity/data/browser/ | U.S. Energy Information Administration | 29525 | 2017 | 460.852 | 579.582 | 398.837 | 560.116 | 629.623
| USA | United States of America | Mesa PV1 | USA0059199 | 1.6 | 39.0672 | -108.5091 | Solar |  |  |  | 2015 | Fresh Air Energy VIII LLC | U.S. Energy Information Administration | http://www.eia.gov/electricity/data/browser/ | U.S. Energy Information Administration |  | 2017 |  | 0.001 | 3.303 | 3.3304 | 3.368
| USA | United States of America | Mesa Wind Power Corp | USA0050535 | 29.9 | 33.9461 | -116.6769 | Wind |  |  |  | 1984 | Brookfield Energy Marketing LP | U.S. Energy Information Administration | http://www.eia.gov/electricity/data/browser/ | U.S. Energy Information Administration | 26098 | 2017 | 29.671 | 5.007 | 9.308 | 7.261 | 5.21
| USA | United States of America | Mesalands Comm College Wind Turbine | USA0057106 | 1.5 | 35.17 | -103.74 | Wind |  |  |  | 2009 | Mesalands Community College | U.S. Energy Information Administration | http://www.eia.gov/electricity/data/browser/ | U.S. Energy Information Administration | 58591 | 2017 | 3.141 | 3.107 | 2.837 | 2.772 | 2.761
| USA | United States of America | Mesquite Creek LFGTE Project | USA0057167 | 3.2 | 29.7372 | -98.0228 | Waste |  |  |  | 2011 | WM Renewable Energy LLC | U.S. Energy Information Administration | http://www.eia.gov/electricity/data/browser/ | U.S. Energy Information Administration | 63282 | 2017 | 22.904 | 22.089 | 25.884 | 24.108 | 24.309
| USA | United States of America | Mesquite Creek Wind | USA0059332 | 211.2 | 32.7 | -101.7411 | Wind |  |  |  | 2015 | Mesquite Creek Wind LLC | U.S. Energy Information Administration | http://www.eia.gov/electricity/data/browser/ | U.S. Energy Information Administration |  | 2017 |  |  | 552.915 | 727.86 | 690.551 | 37.4685
| USA | United States of America | Mesquite Generating Station Block 1 | USA0058557 | 691.6 | 33.345 | -112.8642 | Gas |  |  |  | 2003 | Salt River Project | U.S. Energy Information Administration | http://www.eia.gov/electricity/data/browser/ | U.S. Energy Information Administration |  | 2017 | 578.375 | 1797.783 | 2370.772 | 1980 | 1982.681
| USA | United States of America | Mesquite Generating Station Block 2 | USA0055481 | 691.6 | 33.345 | -112.8642 | Gas |  |  |  | 2004 | CAMS | U.S. Energy Information Administration | http://www.eia.gov/electricity/data/browser/ | U.S. Energy Information Administration |  | 2017 | 4343.025 | 3393.145 | 3290.692 | 2507.692 | 2961.647
| USA | United States of America | Mesquite Lake Energy Park Plant 2 | USA0050363 | 21 | 32.9038 | -115.5119 | Waste |  |  |  | 1987 | Mesquite Lake Energy Park | U.S. Energy Information Administration | http://www.eia.gov/electricity/data/browser/ | U.S. Energy Information Administration |  | 2017 | [5 empty] | 0
| USA | United States of America | Mesquite Lake Water & Power Plant 1 | USA0057154 | 18.1 | 32.9066 | -115.5137 | Waste |  |  |  | 2009 | Mesquite Lake Water & Power Plant 1 | U.S. Energy Information Administration | http://www.eia.gov/electricity/data/browser/ | U.S. Energy Information Administration |  | 2017 | [5 empty] | 0
| USA | United States of America | Mesquite Solar 1 | USA0057707 | 170 | 33.3418 | -112.904 | Solar |  |  |  | 2012 | Mesquite Solar 1 LLC | U.S. Energy Information Administration | http://www.eia.gov/electricity/data/browser/ | U.S. Energy Information Administration | 62496 | 2017 | 413.611 | 408.218 | 397.599 | 408.25 | 413.734
| USA | United States of America | Mesquite Solar 2 LLC | USA0060307 | 100 | 33.3328 | -112.9114 | Solar |  |  |  | 2017 | Mesquite Solar 2 LLC | U.S. Energy Information Administration | http://www.eia.gov/electricity/data/browser/ | U.S. Energy Information Administration | 62496 | 2017 |  |  |  | 13.255 | 290.897 | 44.5928
| USA | United States of America | Mesquite Solar 3 LLC | USA0060308 | 150 | 33.3476 | -112.9368 | Solar |  |  |  | 2017 | Mesquite Solar 3 LLC | U.S. Energy Information Administration | http://www.eia.gov/electricity/data/browser/ | U.S. Energy Information Administration | 62496 | 2017 |  |  |  | 21.06 | 440.6 | 66.8892
| USA | United States of America | Mesquite Wind Power LLC | USA0056395 | 200 | 32.6256 | -99.4928 | Wind |  |  |  | 2007 | Mesquite Wind LLC | U.S. Energy Information Administration | http://www.eia.gov/electricity/data/browser/ | U.S. Energy Information Administration |  | 2017 | 559.618 | 575.256 | 505.19 | 540.048 | 528.302
| USA | United States of America | Messalonskee 2 (Oakland) | USA0001497 | 2.8 | 44.5485 | -69.7104 | Hydro |  |  |  | 1924 | Messalonskee Stream Hydro LLC | U.S. Energy Information Administration | http://www.eia.gov/electricity/data/browser/ | U.S. Energy Information Administration | 67126 | 2017 | 11.964 | 13.486 | 8.861 | 7.347 | 10.201
| USA | United States of America | Messalonskee 3 | USA0001498 | 1.6 | 44.5699 | -69.6818 | Hydro |  |  |  | 1918 | Messalonskee Stream Hydro LLC | U.S. Energy Information Administration | http://www.eia.gov/electricity/data/browser/ | U.S. Energy Information Administration | 67126 | 2017 | 6.842 | 7.661 | 4.979 | 4.27 | 5.576
| USA | United States of America | Messalonskee 5 | USA0001500 | 1.8 | 44.5344 | -69.6522 | Hydro |  |  |  | 1935 | Messalonskee Stream Hydro LLC | U.S. Energy Information Administration | http://www.eia.gov/electricity/data/browser/ | U.S. Energy Information Administration | 67126 | 2017 | 6.511 | 7.209 | 4.818 | 4.167 | 5.522
| USA | United States of America | Metcalf Energy Center | USA0055393 | 635 | 37.2207 | -121.7457 | Gas |  |  |  | 2005 | Calpine Corp - Metcalf Energy Center | U.S. Energy Information Administration | http://www.eia.gov/electricity/data/browser/ | U.S. Energy Information Administration | 45543 | 2017 | 3131.656 | 2461.413 | 3171.068 | 2686.602 | 2081.822
| USA | United States of America | Methuen Landfill | USA0059136 | 1.3 | 42.7447 | -71.175 | Solar |  |  |  | 2013 | Ahana Renewables LLC | U.S. Energy Information Administration | http://www.eia.gov/electricity/data/browser/ | U.S. Energy Information Administration |  | 2017 | 0.644 | 1.588 | 1.636 | 1.761 | 1.605
| USA | United States of America | Metro Gas Recovery | USA0050576 | 9.2 | 42.8506 | -88.0697 | Waste |  |  |  | 1990.8696 | WM Renewable Energy LLC | U.S. Energy Information Administration | http://www.eia.gov/electricity/data/browser/ | U.S. Energy Information Administration | 14533 | 2017 | 38.921 | 39.947 | 44.309 | 43.437 | 44.592
| USA | United States of America | Metro Methane Recovery Facility | USA0054700 | 11.2 | 41.5989 | -93.355 | Waste |  |  |  | 2004.8571 | WM Renewable Energy LLC | U.S. Energy Information Administration | http://www.eia.gov/electricity/data/browser/ | U.S. Energy Information Administration |  | 2017 | 53.575 | 84.921 | 91.674 | 94.576 | 91.429
| USA | United States of America | Metro Support Services Center Solar | USA0057313 | 1.2 | 34.0578 | -118.2297 | Solar |  |  |  | 2005 | Metropolitan Transportation Authority | U.S. Energy Information Administration | http://www.eia.gov/electricity/data/browser/ | U.S. Energy Information Administration |  | 2017 | 1.325 | 1.667 | 1.638 | 1.576 | 1.469
| USA | United States of America | Metro Wastewater Reclamation District | USA0010180 | 15 | 39.8078 | -104.9542 | Biomass | Gas |  |  | 1992 | Colorado Energy Nations Company LLC | U.S. Energy Information Administration | http://www.eia.gov/electricity/data/browser/ | U.S. Energy Information Administration |  | 2017 | 36.7588 | 35.7318 | 36.7363 | 0 | 31.5973
| USA | United States of America | Metropolitan Sewerage District | USA0010181 | 2.4 | 35.6497 | -82.5992 | Hydro |  |  |  | 1988 | Metropolitan Sewerage District | U.S. Energy Information Administration | http://www.eia.gov/electricity/data/browser/ | U.S. Energy Information Administration |  | 2017 | 9.201 | 10.374 | 6.91 | 8.557 | 6.539
| USA | United States of America | Mexico | USA0006650 | 60.7 | 39.1481 | -91.8306 | Oil |  |  |  | 1978 | Union Electric Co - (MO) | U.S. Energy Information Administration | http://www.eia.gov/electricity/data/browser/ | U.S. Energy Information Administration | 35261 | 2017 | -0.244 | 1.48 | -0.128 | -0.01 | -0.214
| USA | United States of America | Meyers Falls | USA0003868 | 1.6 | 48.5953 | -118.0603 | Hydro |  |  |  | 1937.75 | Hydro Technology Systems Inc | U.S. Energy Information Administration | http://www.eia.gov/electricity/data/browser/ | U.S. Energy Information Administration | 36356 | 2017 | 8.429 | 9.242 | 7.586 | 10.033 | 11.023
| USA | United States of America | Meyersdale Windpower | USA0056052 | 48 | 39.7907 | -79.002 | Wind | Storage |  |  | 2008.5 | FPL Energy Meyersdale Windpower LLC | U.S. Energy Information Administration | http://www.eia.gov/electricity/data/browser/ | U.S. Energy Information Administration | 50944 | 2017 | 80.279 | 86.81 | 74.089 | 79.172 | 76.071
| USA | United States of America | Miami Dade County Resource Recovery Fac | USA0010062 | 77 | 25.8356 | -80.3566 | Waste |  |  |  | 1982 | Covanta Southeast Florida Renewable Ltd | U.S. Energy Information Administration | http://www.eia.gov/electricity/data/browser/ | U.S. Energy Information Administration | 26778 | 2017 | 310.872 | 346.19 | 349.126 | 340.867 | 314.441
| USA | United States of America | Miami Fort | USA0002832 | 1180.8 | 39.1128 | -84.8036 | Coal | Oil |  |  | 1976.1933 | Dynegy Miami Fort | U.S. Energy Information Administration | http://www.eia.gov/electricity/data/browser/ | U.S. Energy Information Administration | 16324 | 2017 | 8846.569 | 7676.749 | 6605.108 | 6764.674 | 6744.234
| USA | United States of America | Miami Wabash | USA0001006 | 86.6 | 40.7884 | -85.8178 | Oil |  |  |  | 1968.3764 | Duke Energy Indiana LLC | U.S. Energy Information Administration | http://www.eia.gov/electricity/data/browser/ | U.S. Energy Information Administration | 30792 | 2017 | 0.005 | 0.015 | 0.154 | 0.001 | 0.044
| USA | United States of America | Miami Wind Energy Center | USA0058765 | 288.6 | 35.6539 | -100.5386 | Wind |  |  |  | 2014 | Invenergy Services LLC | U.S. Energy Information Administration | http://www.eia.gov/electricity/data/browser/ | U.S. Energy Information Administration | 68162 | 2017 |  | 352.903 | 1069.655 | 1147.513 | 1134.494
| USA | United States of America | Michael Solar | USA0060971 | 3 | 45.6675 | -94.7083 | Solar |  |  |  | 2018 | SoCore Energy LLC | U.S. Energy Information Administration | http://www.eia.gov/electricity/data/browser/ | U.S. Energy Information Administration |  | 2017 |  |  |  |  | 0.629 | 1.3378
| USA | United States of America | Michelangelo Wind 1 LLC | USA0059231 | 3 | 41.881 | -93.6231 | Wind |  |  |  | 2017 | Michelangelo Wind 1 LLC | U.S. Energy Information Administration | http://www.eia.gov/electricity/data/browser/ | U.S. Energy Information Administration |  | 2017 |  |  |  |  | 6.429 | 0.53222
| USA | United States of America | Michelangelo Wind 3 LLC | USA0059053 | 3 | 42.019 | -93.514 | Wind |  |  |  | 2017 | Michelangelo Wind 3 LLC | U.S. Energy Information Administration | http://www.eia.gov/electricity/data/browser/ | U.S. Energy Information Administration |  | 2017 |  |  |  |  | 7.066 | 0.53222
| USA | United States of America | Michelangelo Wind 4 LLC | USA0059232 | 3 | 41.978 | -93.7006 | Wind |  |  |  | 2017 | Michelangelo Wind 4 LLC | U.S. Energy Information Administration | http://www.eia.gov/electricity/data/browser/ | U.S. Energy Information Administration | 65984 | 2017 |  |  |  | 0.245 | 6.899 | 0.53222
| USA | United States of America | Michell Butte Power Project | USA0050360 | 1.8 | 43.7719 | -117.155 | Hydro |  |  |  | 1989 | Owyhee Irrigation District | U.S. Energy Information Administration | http://www.eia.gov/electricity/data/browser/ | U.S. Energy Information Administration |  | 2017 | 2.2 | 0.096 | 1.076 | 3.907 | 7.363
| USA | United States of America | Michigamme Falls | USA0001780 | 9.6 | 45.9553 | -88.1958 | Hydro |  |  |  | 1953 | Wisconsin Electric Power Co | U.S. Energy Information Administration | http://www.eia.gov/electricity/data/browser/ | U.S. Energy Information Administration | 37192 | 2017 | 27.671 | 32.433 | 28.687 | 33.789 | 45.889
| USA | United States of America | Michigan City | USA0000997 | 540 | 41.7208 | -86.9086 | Coal | Gas |  |  | 1974 | Northern Indiana Pub Serv Co | U.S. Energy Information Administration | http://www.eia.gov/electricity/data/browser/ | U.S. Energy Information Administration | 27965 | 2017 | 2023.234 | 2738.999 | 1650.341 | 1701.53 | 1280.833
| USA | United States of America | Michigan Power LP | USA0054915 | 138.1 | 43.9375 | -86.425 | Gas |  |  |  | 1995 | Michigan Power Limited Partnership | U.S. Energy Information Administration | http://www.eia.gov/electricity/data/browser/ | U.S. Energy Information Administration | 18361 | 2017 | 936.051 | 1012.073 | 1037.405 | 1055.189 | 992.045
| USA | United States of America | Michigan Wind 1 | USA0056416 | 69 | 43.7092 | -82.9633 | Wind |  |  |  | 2009 | Michigan Wind 1 LLC | U.S. Energy Information Administration | http://www.eia.gov/electricity/data/browser/ | U.S. Energy Information Administration | 55280 | 2017 | 159.872 | 163.051 | 169.116 | 170.11 | 170.916
| USA | United States of America | Michigan Wind 2 | USA0056659 | 90 | 43.6631 | -82.7469 | Wind |  |  |  | 2012 | Michigan Wind 2 LLC | U.S. Energy Information Administration | http://www.eia.gov/electricity/data/browser/ | U.S. Energy Information Administration | 55280 | 2017 | 250.372 | 304.058 | 343.975 | 347.695 | 342.407
| USA | United States of America | Mickleton Station | USA0008008 | 71.2 | 39.8119 | -75.249 | Gas |  |  |  | 1974 | Calpine New Jersey Generation LLC | U.S. Energy Information Administration | http://www.eia.gov/electricity/data/browser/ | U.S. Energy Information Administration | 13709 | 2017 | 6.538 | 13.737 | 3.275 | 6.102 | 11.955
| USA | United States of America | Mid-Georgia Cogeneration Facility | USA0055040 | 323 | 32.4856 | -83.6039 | Gas | Oil |  |  | 1997.6703 | SEPG Operating Services LLC MGC | U.S. Energy Information Administration | http://www.eia.gov/electricity/data/browser/ | U.S. Energy Information Administration | 21217 | 2017 | 0 | 197.048 | 241.772 | 481.604 | 144.943
| USA | United States of America | Mid-Set Cogeneration | USA0010501 | 39.1 | 35.1946 | -119.571 | Gas |  |  |  | 1989 | Mid Set Cogeneration Co | U.S. Energy Information Administration | http://www.eia.gov/electricity/data/browser/ | U.S. Energy Information Administration | 19055 | 2017 | 294.634 | 301.131 | 287.059 | 270.558 | 0
| USA | United States of America | Middle Daisy | USA0061681 | 5 | 32.9786 | -103.3713 | Solar |  |  |  | 2017 | Onyx Asset Services Group | U.S. Energy Information Administration | http://www.eia.gov/electricity/data/browser/ | U.S. Energy Information Administration |  | 2017 |  |  |  |  | 0.992 | 2.2296
| USA | United States of America | Middle Falls Hydro | USA0010219 | 2.2 | 43.0987 | -73.5253 | Hydro |  |  |  | 1989 | Boralex Hydro Operations Inc | U.S. Energy Information Administration | http://www.eia.gov/electricity/data/browser/ | U.S. Energy Information Administration | 12374 | 2017 | 14.585 | 13.161 | 10.526 | 12.275 | 10.727
| USA | United States of America | Middle Fork | USA0000425 | 122.4 | 39.0248 | -120.5964 | Hydro |  |  |  | 1966 | Placer County Water Agency | U.S. Energy Information Administration | http://www.eia.gov/electricity/data/browser/ | U.S. Energy Information Administration | 30260 | 2017 | 327.117 | 270.448 | 159.653 | 531.978 | 860.201
| USA | United States of America | Middle Fork Irrigation District | USA0050917 | 3.3 | 45.4807 | -121.5998 | Hydro |  |  |  | 1986 | Middle Fork Irrigation Dist | U.S. Energy Information Administration | http://www.eia.gov/electricity/data/browser/ | U.S. Energy Information Administration | 26354 | 2017 | 26.161 | 26.331 | 23.931 | 25.49 | 25.447
| USA | United States of America | Middle Gorge | USA0000401 | 37.5 | 37.51 | -118.5692 | Hydro |  |  |  | 1952 | Los Angeles Department of Water & Power | U.S. Energy Information Administration | http://www.eia.gov/electricity/data/browser/ | U.S. Energy Information Administration | 25095 | 2017 | 37.345 | 22.082 | 0.278 | 21.16 | 143.04
| USA | United States of America | Middlebury College | USA0057804 | 1.4 | 44.0075 | -73.1769 | Waste | Oil | Gas |  | 1993 | Middlebury College Biomass | U.S. Energy Information Administration | http://www.eia.gov/electricity/data/browser/ | U.S. Energy Information Administration | 26361 | 2017 | 3.479 | 3.68 | 2.9595 | 3.4891 | 3.1244
| USA | United States of America | Middlebury Solar | USA0060047 | 1.5 | 41.6972 | -85.6875 | Solar |  |  |  | 2012 | Ecos Energy LLC | U.S. Energy Information Administration | http://www.eia.gov/electricity/data/browser/ | U.S. Energy Information Administration |  | 2017 |  |  | 2.321 | 2.383 | 2.247 | 0.66889
| USA | United States of America | Middlesex 2 | USA0003740 | 3.2 | 44.2924 | -72.6824 | Hydro |  |  |  | 1928 | Green Mountain Power Corp | U.S. Energy Information Administration | http://www.eia.gov/electricity/data/browser/ | U.S. Energy Information Administration | 21411 | 2017 | 11.865 | 9.432 | 10.303 | 6.938 | 14.158
| USA | United States of America | Middlesex Apple Orchard Solar | USA0058090 | 4.7 | 40.4264 | -74.4922 | Solar |  |  |  | 2013 | KDC Solar O&M LLC | U.S. Energy Information Administration | http://www.eia.gov/electricity/data/browser/ | U.S. Energy Information Administration |  | 2017 | 5.625 | 4.95 | 7.81 | 7.875 | 7.426
| USA | United States of America | Middlesex Generating Facility | USA0056119 | 22.5 | 40.4903 | -74.3156 | Waste | Gas |  |  | 1982.3333 | Middlesex Generating Company LLC | U.S. Energy Information Administration | http://www.eia.gov/electricity/data/browser/ | U.S. Energy Information Administration | 59650 | 2017 | 91.672 | 81.206 | 91.144 | 114.047 | 102.75
| USA | United States of America | Middletown | USA0000562 | 786.4 | 41.5549 | -72.5791 | Oil | Gas |  |  | 1967.9287 | Middletown Power LLC | U.S. Energy Information Administration | http://www.eia.gov/electricity/data/browser/ | U.S. Energy Information Administration | 17276 | 2017 | 108.547 | 234.935 | 423.273 | 256.781 | 221.967
| USA | United States of America | Middletown Coke Company LLC | USA0057822 | 67 | 39.4722 | -84.4014 | Gas |  |  |  | 2012 | SunCoke Energy Inc. | U.S. Energy Information Administration | http://www.eia.gov/electricity/data/browser/ | U.S. Energy Information Administration | 66036 | 2017 | 0 | 0 | 0 | 0 | 345.687
| USA | United States of America | Midland Cogeneration Venture | USA0010745 | 1853.8 | 43.5861 | -84.2242 | Gas | Oil |  |  | 1989.8229 | Midland Cogeneration Venture | U.S. Energy Information Administration | http://www.eia.gov/electricity/data/browser/ | U.S. Energy Information Administration | 16802 | 2017 | 3438.4435 | 3198.8757 | 5710.7499 | 7605.2123 | 6387.7439
| USA | United States of America | Midlothian Energy Facility | USA0055091 | 1734 | 32.4302 | -97.0537 | Gas |  |  |  | 2000.3333 | Midlothian Energy LLC | U.S. Energy Information Administration | http://www.eia.gov/electricity/data/browser/ | U.S. Energy Information Administration | 39996 | 2017 | 5467.485 | 5518.344 | 5673.797 | 5875.636 | 3239.653
| USA | United States of America | Midulla Generating Station | USA0007380 | 897 | 27.6417 | -81.9625 | Gas | Oil |  |  | 2003.728 | Seminole Electric Cooperative Inc | U.S. Energy Information Administration | http://www.eia.gov/electricity/data/browser/ | U.S. Energy Information Administration |  | 2017 | 2862.958 | 2508.671 | 2494.155 | 3275.4289 | 3319.596
| USA | United States of America | Midway Peaking LLC | USA0056639 | 139.8 | 36.6541 | -120.5797 | Gas |  |  |  | 2009 | Calpeak Operating Services LLC | U.S. Energy Information Administration | http://www.eia.gov/electricity/data/browser/ | U.S. Energy Information Administration |  | 2017 | 40.874 | 40.932 | 85.564 | 41.395 | 66.714
| USA | United States of America | Midway Solar Farm II | USA0060237 | 30 | 33.1621 | -115.5317 | Solar |  |  |  | 2017 | Dominion Renewable Energy | U.S. Energy Information Administration | http://www.eia.gov/electricity/data/browser/ | U.S. Energy Information Administration |  | 2017 |  |  |  |  | 71.792 | 13.3778
| USA | United States of America | Midway Sunset Cogen | USA0052169 | 234 | 35.2269 | -119.6294 | Gas |  |  |  | 1989 | Midway-Sunset Cogeneration Co | U.S. Energy Information Administration | http://www.eia.gov/electricity/data/browser/ | U.S. Energy Information Administration | 19054 | 2017 | 1341.23 | 1174.07 | 1049.474 | 910.688 | 826.514
| USA | United States of America | Midwest Energy Community Solar Array | USA0059632 | 1 | 39.4069 | -101.0394 | Solar |  |  |  | 2015 | Clean Energy Collective LLC | U.S. Energy Information Administration | http://www.eia.gov/electricity/data/browser/ | U.S. Energy Information Administration |  | 2017 |  |  | 1.806 | 2.102 | 2.052 | 0.44593
| USA | United States of America | Miki Basin | USA0007264 | 10.4 | 20.79 | -156.9342 | Oil |  |  |  | 1992.5385 | Maui Electric Co Ltd | U.S. Energy Information Administration | http://www.eia.gov/electricity/data/browser/ | U.S. Energy Information Administration | 25784 | 2017 | 20.97 | 20.206 | 23.81 | 29.069 | 28.22
| USA | United States of America | Milam Gas Recovery | USA0050566 | 2.4 | 38.6603 | -90.1317 | Gas |  |  |  | 1991.6667 | WM Illinois Renewable Energy LLC | U.S. Energy Information Administration | http://www.eia.gov/electricity/data/browser/ | U.S. Energy Information Administration |  | 2017 | 18.529 | 18.473 | 18.037 | 18.043 | 17.828
| USA | United States of America | Milan | USA0058818 | 21 | 41.8944 | -76.5828 | Gas |  |  |  | 2017 | Milan Energy LLC | U.S. Energy Information Administration | http://www.eia.gov/electricity/data/browser/ | U.S. Energy Information Administration |  | 2017 |  |  |  |  | 51.009 | 147.9549
| USA | United States of America | Mile 28 Water Power Project | USA0054812 | 1.4 | 42.7401 | -114.1612 | Hydro |  |  |  | 1994 | Mi-28 Water Power Project LLC | U.S. Energy Information Administration | http://www.eia.gov/electricity/data/browser/ | U.S. Energy Information Administration | 26421 | 2017 | 4.044 | 4.755 | 4.766 | 4.625 | 6.043
| USA | United States of America | Mile Farm | USA0058336 | 5 | 36.2306 | -78.9496 | Solar |  |  |  | 2014 | Mile Farm LLC | U.S. Energy Information Administration | http://www.eia.gov/electricity/data/browser/ | U.S. Energy Information Administration |  | 2017 |  | 5.233 | 9.073 | 9.622 | 9.059
| USA | United States of America | Miles City GT | USA0002177 | 23.3 | 46.4112 | -105.7953 | Gas | Oil |  |  | 1972 | Montana-Dakota Utilities Co | U.S. Energy Information Administration | http://www.eia.gov/electricity/data/browser/ | U.S. Energy Information Administration | 26762 | 2017 | -0.06 | 0.365 | 0.444 | 0 | 0.353
| USA | United States of America | Milford | USA0001164 | 6.5 | 43.3261 | -95.1483 | Oil |  |  |  | 1989.3385 | City of Milford - (IA) | U.S. Energy Information Administration | http://www.eia.gov/electricity/data/browser/ | U.S. Energy Information Administration | 26426 | 2017 | 0.013 | 0.04 | 0.02 | 0.012 | 0.015
| USA | United States of America | Milford 2 | USA0059958 | 3 | 38.3882 | -112.9908 | Solar |  |  |  | 2016 | SunE DB24 LLC | U.S. Energy Information Administration | http://www.eia.gov/electricity/data/browser/ | U.S. Energy Information Administration | 69263 | 2017 |  |  | 0 | 6.62 | 6.518 | 1.3378
| USA | United States of America | Milford Flat Solar Plant | USA0058601 | 3 | 38.2914 | -113.0083 | Solar |  |  |  | 2015 | First Wind O&M LLC | U.S. Energy Information Administration | http://www.eia.gov/electricity/data/browser/ | U.S. Energy Information Administration |  | 2017 |  |  | 2.582 | 5.274 | 5.776 | 1.3378
| USA | United States of America | Milford Hydro Station | USA0001475 | 7.8 | 44.9421 | -68.645 | Hydro |  |  |  | 1957.8718 | Brookfield Black Bear Hydro LLC | U.S. Energy Information Administration | http://www.eia.gov/electricity/data/browser/ | U.S. Energy Information Administration | 13980 | 2017 | 56.341 | 40.933 | 47.405 | 38.855 | 42.505
| USA | United States of America | Milford Power LP | USA0054805 | 231.2 | 42.1294 | -71.5115 | Gas |  |  |  | 1993 | Milford Power Ltd Partnership | U.S. Energy Information Administration | http://www.eia.gov/electricity/data/browser/ | U.S. Energy Information Administration | 19576 | 2017 | 211.781 | 465.68 | 484.224 | 93.218 | 222.943
| USA | United States of America | Milford Power Project | USA0055126 | 578 | 41.2244 | -73.0997 | Gas |  |  |  | 2004 | Milford Power Co LLC | U.S. Energy Information Administration | http://www.eia.gov/electricity/data/browser/ | U.S. Energy Information Administration | 41100 | 2017 | 0 | 0 | 3488.446 | 3168.354 | 2997.172
| USA | United States of America | Milford Solar Farm | USA0058228 | 11.8 | 38.9231 | -75.4533 | Solar |  |  |  | 2013 | Milford Solar LLC | U.S. Energy Information Administration | http://www.eia.gov/electricity/data/browser/ | U.S. Energy Information Administration | 66140 | 2017 | 21.152 | 20.535 | 19.293 | 20.325 | 19.922
| USA | United States of America | Milford Wind Corridor I LLC | USA0057079 | 203.5 | 38.5357 | -112.935 | Wind |  |  |  | 2009 | First Wind O&M LLC | U.S. Energy Information Administration | http://www.eia.gov/electricity/data/browser/ | U.S. Energy Information Administration | 56867 | 2017 | 338.529 | 415.968 | 392.419 | 455.189 | 442.501
| USA | United States of America | Milford Wind Corridor Stage II LLC | USA0057107 | 102 | 38.5852 | -112.931 | Wind |  |  |  | 2011 | Milford Wind Corridor Stage II LLC | U.S. Energy Information Administration | http://www.eia.gov/electricity/data/browser/ | U.S. Energy Information Administration | 56867 | 2017 | 155.246 | 199.197 | 187.583 | 214.357 | 212.006
| USA | United States of America | Mill C | USA0006486 | 6 | 44.6967 | -73.6122 | Hydro |  |  |  | 1969.1333 | New York State Elec & Gas Corp | U.S. Energy Information Administration | http://www.eia.gov/electricity/data/browser/ | U.S. Energy Information Administration | 27597 | 2017 | 27.083 | 25.535 | 19.221 | 24.766 | 31.296
| USA | United States of America | Mill Creek (KY) | USA0001364 | 1717.2 | 38.0525 | -85.9103 | Coal | Gas |  |  | 1977.196 | Louisville Gas & Electric Co | U.S. Energy Information Administration | http://www.eia.gov/electricity/data/browser/ | U.S. Energy Information Administration | 25147 | 2017 | 8286.913 | 8715.109 | 7935.224 | 7930.426 | 8862.65
| USA | United States of America | Mill Creek (SC) | USA0007981 | 799.2 | 35.1597 | -81.4306 | Gas | Oil |  |  | 2003 | Duke Energy Carolinas LLC | U.S. Energy Information Administration | http://www.eia.gov/electricity/data/browser/ | U.S. Energy Information Administration |  | 2017 | 0 | 25.15 | 83.365 | 0 | 46.843
| USA | United States of America | Mill Creek 3 | USA0007147 | 3 | 34.088 | -117.0395 | Hydro |  |  |  | 1903.6667 | Southern California Edison Co | U.S. Energy Information Administration | http://www.eia.gov/electricity/data/browser/ | U.S. Energy Information Administration | 33148 | 2017 | 5.81 | 4.905 | 4.966 | 5.23 | 14.508
| USA | United States of America | Mill Creek Solar | USA0057728 | 3.5 | 40.0314 | -74.8247 | Solar |  |  |  | 2012 | Public Service Elec & Gas Co | U.S. Energy Information Administration | http://www.eia.gov/electricity/data/browser/ | U.S. Energy Information Administration |  | 2017 | 5.589 | 5.704 | 5.817 | 5.749 | 5.237
| USA | United States of America | Mill Creek Solar (OR) | USA0061338 | 2.2 | 45.1696 | -123.1363 | Solar |  |  |  | 2018 | SP Solar 5 LLC | U.S. Energy Information Administration | http://www.eia.gov/electricity/data/browser/ | U.S. Energy Information Administration |  | 2017 |  |  |  |  | 0.025 | 0.98104
| USA | United States of America | Mill Pond Solar Farm LLC | USA0061196 | 5 | 34.3071 | -78.7015 | Solar |  |  |  | 2017 | Soltage LLC | U.S. Energy Information Administration | http://www.eia.gov/electricity/data/browser/ | U.S. Energy Information Administration |  | 2017 |  |  |  |  | 1.863 | 2.2296
| USA | United States of America | Mill Run Windpower | USA0055805 | 15 | 39.9134 | -79.3936 | Wind |  |  |  | 2002 | FPL Energy FPL E Mill Run WIndpower LLC | U.S. Energy Information Administration | http://www.eia.gov/electricity/data/browser/ | U.S. Energy Information Administration | 47836 | 2017 | 34.214 | 17.645 | 17.796 | 32.771 | 38.783
| USA | United States of America | Mill Seat Renewable Energy Facility | USA0061012 | 6.4 | 43.0637 | -77.9329 | Waste |  |  |  | 2007 | WM Renewable Energy LLC | U.S. Energy Information Administration | http://www.eia.gov/electricity/data/browser/ | U.S. Energy Information Administration |  | 2017 |  |  |  | 0 | 52.632 | 0
| USA | United States of America | Millbrook School | USA0059789 | 1.4 | 41.8458 | -73.6195 | Solar |  |  |  | 2015 | Tesla Inc. | U.S. Energy Information Administration | http://www.eia.gov/electricity/data/browser/ | U.S. Energy Information Administration |  | 2017 |  |  | 1.4395 | 1.933 | 1.651 | 0.6243
| USA | United States of America | Millbury Solar | USA0058280 | 3 | 42.1647 | -71.795 | Solar |  |  |  | 2014 | First Wind O&M LLC | U.S. Energy Information Administration | http://www.eia.gov/electricity/data/browser/ | U.S. Energy Information Administration | 67611 | 2017 |  | 3.696 | 4.661 | 4.81 | 4.356
| USA | United States of America | Millcreek Power Generation | USA0056253 | 80 | 37.1121 | -113.5166 | Gas |  |  |  | 2008 | City of St George | U.S. Energy Information Administration | http://www.eia.gov/electricity/data/browser/ | U.S. Energy Information Administration | 57666 | 2017 | 88.068 | 77.404 | 78.233 | 131.617 | 96.796
| USA | United States of America | Millennium Power | USA0055079 | 360 | 42.1123 | -72.0151 | Gas |  |  |  | 2001 | Millennium Power Partners LP | U.S. Energy Information Administration | http://www.eia.gov/electricity/data/browser/ | U.S. Energy Information Administration | 35710 | 2017 | 0 | 0 | 0 | 0 | 1320.001
| USA | United States of America | MillerCoors Irwindale Brewery | USA0058056 | 13.9 | 34.1217 | -117.9383 | Gas | Biomass | Solar |  | 2004.6978 | MillerCoors Irwindale Brewery | U.S. Energy Information Administration | http://www.eia.gov/electricity/data/browser/ | U.S. Energy Information Administration | 68769 | 2017 | 24.179 | 26.573 | 26.514 | 19.176 | 17.733
| USA | United States of America | MillerCoors Shenandoah Brewery | USA0058057 | 1.4 | 38.3569 | -78.6767 | Biomass |  |  |  | 2012 | MillerCoors Shenandoah Brewery | U.S. Energy Information Administration | http://www.eia.gov/electricity/data/browser/ | U.S. Energy Information Administration | 68770 | 2017 | 5.1156 | 1.21 | 1.712 | 2.756 | 5.5984
| USA | United States of America | Millers Ferry | USA0000038 | 101.1 | 32.1009 | -87.3998 | Hydro |  |  |  | 1970 | USCE-Mobile District | U.S. Energy Information Administration | http://www.eia.gov/electricity/data/browser/ | U.S. Energy Information Administration | 35580 | 2017 | 185.724 | 356.205 | 375.077 | 239.468 | 375.47
| USA | United States of America | Millersville LFG | USA0058246 | 3.2 | 39.0847 | -76.6764 | Waste |  |  |  | 2012 | LES Operations Services LLC | U.S. Energy Information Administration | http://www.eia.gov/electricity/data/browser/ | U.S. Energy Information Administration | 64749 | 2017 | 25.953 | 26.441 | 25.935 | 26.012 | 26.527
| USA | United States of America | Millikan BESS | USA0060760 | 2 | 33.691 | -117.833 | Storage |  |  |  | 2017 | esVolta LP | U.S. Energy Information Administration | http://www.eia.gov/electricity/data/browser/ | U.S. Energy Information Administration |  | 2017 |  |  |  | 0 | -0.156
| USA | United States of America | Millikan Farm | USA0059576 | 5 | 35.8177 | -79.7711 | Solar |  |  |  | 2015 | Cypress Creek Renewables | U.S. Energy Information Administration | http://www.eia.gov/electricity/data/browser/ | U.S. Energy Information Administration |  | 2017 |  |  |  |  | 10.005 | 2.2296
| USA | United States of America | Mills Anson Farm | USA0061093 | 5 | 34.9681 | -79.9358 | Solar |  |  |  | 2016 | Mills Anson Farm LLC | U.S. Energy Information Administration | http://www.eia.gov/electricity/data/browser/ | U.S. Energy Information Administration |  | 2017 |  |  |  | 5.616 | 9.697 | 2.2296
| USA | United States of America | Millstone | USA0000566 | 2162.9 | 41.3107 | -72.1677 | Nuclear |  |  |  | 1981.7931 | Dominion Energy Nuclear Conn Inc | U.S. Energy Information Administration | http://www.eia.gov/electricity/data/browser/ | U.S. Energy Information Administration | 28195 | 2017 | 17079.582 | 15840.619 | 17410.917 | 16575.492 | 16499.621
| USA | United States of America | Millville City Sewer Auth WTP | USA0058822 | 1.3 | 39.3764 | -75.0331 | Solar |  |  |  | 2013 | Marina Energy LLC | U.S. Energy Information Administration | http://www.eia.gov/electricity/data/browser/ | U.S. Energy Information Administration |  | 2017 | 1.927 | 2 | 1.979 | 2.033 | 1.919
| USA | United States of America | Millville Hydro Station | USA0006546 | 2.8 | 39.2731 | -77.7844 | Hydro |  |  |  | 1931.9286 | PE Hydro Generation LLC | U.S. Energy Information Administration | http://www.eia.gov/electricity/data/browser/ | U.S. Energy Information Administration | 30486 | 2017 | 10.52 | 2.219 | 11.916 | 11.749 | 8.542
| USA | United States of America | Milner Dam Wind Park LLC | USA0056437 | 19.5 | 42.4606 | -114.0173 | Wind |  |  |  | 2011 | Idaho Wind Partners 1 LLC | U.S. Energy Information Administration | http://www.eia.gov/electricity/data/browser/ | U.S. Energy Information Administration | 61854 | 2017 | 56.038 | 59.015 | 47.104 | 52.557 | 46.049
| USA | United States of America | Milner Hydro | USA0007190 | 59.5 | 42.5268 | -114.0369 | Hydro |  |  |  | 1992.7832 | Idaho Power Co | U.S. Energy Information Administration | http://www.eia.gov/electricity/data/browser/ | U.S. Energy Information Administration | 22762 | 2017 | 52.819 | 53.514 | 70.756 | 27.473 | 237.491
| USA | United States of America | Milo Solar | USA0058739 | 3 | 36.1489 | -79.3489 | Solar |  |  |  | 2016 | Milo Solar LLC | U.S. Energy Information Administration | http://www.eia.gov/electricity/data/browser/ | U.S. Energy Information Administration | 69118 | 2017 |  |  |  | 3.664 | 5.941 | 1.3378
| USA | United States of America | Milo Wind Project LLC | USA0059838 | 50 | 33.9018 | -103.3468 | Wind |  |  |  | 2016 | EDF Renewable Asset Holdings Inc. | U.S. Energy Information Administration | http://www.eia.gov/electricity/data/browser/ | U.S. Energy Information Administration |  | 2017 |  |  |  | 199.426 | 212.212 | 8.8704
| USA | United States of America | Milstead | USA0054872 | 1 | 33.6894 | -83.9903 | Hydro |  |  |  | 1994 | Mill Shoals Hydro Co Inc | U.S. Energy Information Administration | http://www.eia.gov/electricity/data/browser/ | U.S. Energy Information Administration | 17415 | 2017 | 2.443 | 2.344 | 2.93 | 1.752 | 2.195
| USA | United States of America | Milton | USA0003717 | 7.4 | 44.6414 | -73.1134 | Hydro |  |  |  | 1929 | Green Mountain Power Corp | U.S. Energy Information Administration | http://www.eia.gov/electricity/data/browser/ | U.S. Energy Information Administration | 15968 | 2017 | 42.304 | 37.382 | 35.422 | 34.803 | 37.89
| USA | United States of America | Milton Hydro | USA0010519 | 1.4 | 43.4031 | -70.9865 | Hydro |  |  |  | 1955.4286 | SFR Hydro Cor | U.S. Energy Information Administration | http://www.eia.gov/electricity/data/browser/ | U.S. Energy Information Administration |  | 2017 |  |  | 5.8776 | 5.145 | 6.8755 | 63.9705
| USA | United States of America | Milton L Kapp | USA0001048 | 218.5 | 41.8081 | -90.2336 | Gas |  |  |  | 1967 | Interstate Power and Light Co | U.S. Energy Information Administration | http://www.eia.gov/electricity/data/browser/ | U.S. Energy Information Administration | 23248 | 2017 | 761.611 | 787.813 | 279.515 | -6.271 | 20.518
| USA | United States of America | Milton R Young | USA0002823 | 734 | 47.0659 | -101.2131 | Coal |  |  |  | 1974.549 | Minnkota Power Coop Inc | U.S. Energy Information Administration | http://www.eia.gov/electricity/data/browser/ | U.S. Energy Information Administration | 26532 | 2017 | 4208.695 | 4557.992 | 4902.363 | 4360.782 | 5330.959
| USA | United States of America | Minco Wind I LLC | USA0057590 | 99.2 | 35.2803 | -97.9756 | Wind |  |  |  | 2011 | FPLE Wind LLC | U.S. Energy Information Administration | http://www.eia.gov/electricity/data/browser/ | U.S. Energy Information Administration | 61797 | 2017 | 377.004 | 387.866 | 335.026 | 371.378 | 301.747
| USA | United States of America | Minco Wind II LLC | USA0057956 | 100.8 | 35.3253 | -98.0714 | Wind |  |  |  | 2011 | FPLE Wind LLC | U.S. Energy Information Administration | http://www.eia.gov/electricity/data/browser/ | U.S. Energy Information Administration | 61797 | 2017 | 364.796 | 395.687 | 342.25 | 382.093 | 360.168
| USA | United States of America | Minco Wind III LLC | USA0058203 | 100.8 | 35.3724 | -98.1827 | Wind |  |  |  | 2013 | FPLE Wind LLC | U.S. Energy Information Administration | http://www.eia.gov/electricity/data/browser/ | U.S. Energy Information Administration | 61797 | 2017 | 423.985 | 462.466 | 419.916 | 459.315 | 450.674
| USA | United States of America | Minden Wind Park | USA0057852 | 32 | 43.67 | -82.7586 | Wind |  |  |  | 2013 | DTE Electric Company | U.S. Energy Information Administration | http://www.eia.gov/electricity/data/browser/ | U.S. Energy Information Administration |  | 2017 | 100.724 | 108.952 | 111.893 | 111.795 | 111.846
| USA | United States of America | Mine Falls Generating Station | USA0010183 | 3 | 42.7503 | -71.5053 | Hydro |  |  |  | 1986 | Eagle Creek RE LLC | U.S. Energy Information Administration | http://www.eia.gov/electricity/data/browser/ | U.S. Energy Information Administration | 19469 | 2017 | 9.346 | 10.476 | 8.288 | 6.379 | 3.478
| USA | United States of America | Minetto | USA0002586 | 10 | 43.4003 | -76.4739 | Hydro |  |  |  | 1915 | Erie Boulevard Hydropower LP | U.S. Energy Information Administration | http://www.eia.gov/electricity/data/browser/ | U.S. Energy Information Administration | 27836 | 2017 | 41.014 | 38.312 | 36.854 | 26.512 | 37.725
| USA | United States of America | Minidoka | USA0006398 | 27.7 | 42.6699 | -113.4832 | Hydro |  |  |  | 1980.2491 | U S Bureau of Reclamation | U.S. Energy Information Administration | http://www.eia.gov/electricity/data/browser/ | U.S. Energy Information Administration | 35655 | 2017 | 85.252 | 96.317 | 110.976 | 75.153 | 50.897
| USA | United States of America | Mink Creek Hydro | USA0010325 | 3.1 | 42.2608 | -111.6656 | Hydro |  |  |  | 1987 | Mink Creek Hydro Entity | U.S. Energy Information Administration | http://www.eia.gov/electricity/data/browser/ | U.S. Energy Information Administration | 48771 | 2017 | 5.953 | 7.758 | 8.576 | 9.29 | 13.728
| USA | United States of America | MinnDakota Wind LLC | USA0056459 | 150 | 44.2667 | -96.3444 | Wind |  |  |  | 2008 | Avangrid Renewables LLC | U.S. Energy Information Administration | http://www.eia.gov/electricity/data/browser/ | U.S. Energy Information Administration | 58096 | 2017 | 525.313 | 574.438 | 549.174 | 561.746 | 531.403
| USA | United States of America | Minneapolis City of | USA0001307 | 9.1 | 39.1194 | -97.7086 | Gas | Oil |  |  | 1971.6154 | City of Minneapolis - (KS) | U.S. Energy Information Administration | http://www.eia.gov/electricity/data/browser/ | U.S. Energy Information Administration |  | 2017 | 0.192 | 0.317 | 0.223 | 0.286 | 0.232
| USA | United States of America | Minnesota Breeze LLC | USA0056587 | 1.3 | 43.5833 | -95.7781 | Wind |  |  |  | 2006 | Midwest Power Partners LLC | U.S. Energy Information Administration | http://www.eia.gov/electricity/data/browser/ | U.S. Energy Information Administration |  | 2017 | 3.502 | 3.894 | 3.639 | 1.408 | 2.934
| USA | United States of America | Minnesota River | USA0007844 | 49 | 44.7952 | -93.581 | Gas | Oil |  |  | 2001 | Minnesota Municipal Power Agny | U.S. Energy Information Administration | http://www.eia.gov/electricity/data/browser/ | U.S. Energy Information Administration | 46459 | 2017 | 0 | 0 | 0 | 0 | 0.436
| USA | United States of America | Minnie Solar | USA0058740 | 3 | 35.9481 | -79.3619 | Solar |  |  |  | 2016 | Minnie Solar LLC | U.S. Energy Information Administration | http://www.eia.gov/electricity/data/browser/ | U.S. Energy Information Administration |  | 2017 |  |  |  | 3.627 | 5.805 | 1.3378
| USA | United States of America | Minonk Wind Farm | USA0057284 | 200 | 40.8886 | -88.9972 | Wind |  |  |  | 2012 | Algonquin Power Co | U.S. Energy Information Administration | http://www.eia.gov/electricity/data/browser/ | U.S. Energy Information Administration | 62282 | 2017 | 621.71 | 648.546 | 639.241 | 636.089 | 673.76
| USA | United States of America | Minot Wind Project | USA0055995 | 7.1 | 48.0213 | -101.2805 | Wind |  |  |  | 2007.4366 | Basin Electric Power Coop | U.S. Energy Information Administration | http://www.eia.gov/electricity/data/browser/ | U.S. Energy Information Administration | 49837 | 2017 | 0 | 0 | 21.053 | 22.225 | 2.851
| USA | United States of America | Mint Farm Generating Station | USA0055700 | 319 | 46.1388 | -122.9855 | Gas |  |  |  | 2008 | Puget Sound Energy Inc | U.S. Energy Information Administration | http://www.eia.gov/electricity/data/browser/ | U.S. Energy Information Administration | 48654 | 2017 | 1614.341 | 1288.911 | 1699.886 | 1057.948 | 878.516
| USA | United States of America | Minwind | USA0056002 | 3.8 | 43.5564 | -96.3036 | Wind |  |  |  | 2002 | Community Renewables LLC | U.S. Energy Information Administration | http://www.eia.gov/electricity/data/browser/ | U.S. Energy Information Administration | 51435 | 2017 | 9.794 | 11.593 | 8.027 | 6.98 | 9.354
| USA | United States of America | Minwind 3-9 | USA0056123 | 11.5 | 43.6383 | -96.3919 | Wind |  |  |  | 2005 | Rock County Energy Center LLC | U.S. Energy Information Administration | http://www.eia.gov/electricity/data/browser/ | U.S. Energy Information Administration | 59146 | 2017 | 28.239 | 35.295 | 31.024 | 17.876 | 23.728
| USA | United States of America | Mio | USA0001714 | 5 | 44.6611 | -84.1317 | Hydro |  |  |  | 1916 | Consumers Energy Co | U.S. Energy Information Administration | http://www.eia.gov/electricity/data/browser/ | U.S. Energy Information Administration | 17533 | 2017 | 14.814 | 16.325 | 15.618 | 16.398 | 16.667
| USA | United States of America | Mira Loma | USA0058698 | 3 | 34.0131 | -117.5375 | Solar |  |  |  | 2011 | Costco Wholesale | U.S. Energy Information Administration | http://www.eia.gov/electricity/data/browser/ | U.S. Energy Information Administration |  | 2017 | 4.138 | 4.343 | 3.474 | 3.908 | 3.852
| USA | United States of America | Mira Loma Energy Storage Facility | USA0060661 | 20 | 34.0061 | -117.5609 | Storage |  |  |  | 2017 | Southern California Edison Co | U.S. Energy Information Administration | http://www.eia.gov/electricity/data/browser/ | U.S. Energy Information Administration |  | 2017 |  |  |  | 0 | 13.433
| USA | United States of America | Mira Loma Peaker | USA0056473 | 49.8 | 34.0053 | -117.5604 | Gas |  |  |  | 2007 | Southern California Edison Co | U.S. Energy Information Administration | http://www.eia.gov/electricity/data/browser/ | U.S. Energy Information Administration |  | 2017 | 15.165 | 16.53 | 25.551 | 32.593 | 24.404
| USA | United States of America | Miramar Energy Facility | USA0056232 | 106 | 32.8769 | -117.1664 | Gas |  |  |  | 2007 | San Diego Gas & Electric Co | U.S. Energy Information Administration | http://www.eia.gov/electricity/data/browser/ | U.S. Energy Information Administration | 53747 | 2017 | 143.931 | 89.425 | 81.464 | 122.813 | 112.096
| USA | United States of America | Misenheimer Farm | USA0059577 | 5 | 35.4686 | -80.2936 | Solar |  |  |  | 2016 | Misenheimer Farm LLC | U.S. Energy Information Administration | http://www.eia.gov/electricity/data/browser/ | U.S. Energy Information Administration |  | 2017 |  |  | 0.064 | 9.1 | 9.422 | 2.2296
| USA | United States of America | Mission | USA0002746 | 1.8 | 35.0647 | -83.9258 | Hydro |  |  |  | 1931 | Duke Energy Carolinas LLC | U.S. Energy Information Administration | http://www.eia.gov/electricity/data/browser/ | U.S. Energy Information Administration | 27078 | 2017 | -0.036 | 3.254 | 5.171 | 3.683 | 3.64
| USA | United States of America | Mission Solar LLC | USA0059267 | 1.5 | 37.2678 | -120.4825 | Solar |  |  |  | 2015 | Mission Solar LLC | U.S. Energy Information Administration | http://www.eia.gov/electricity/data/browser/ | U.S. Energy Information Administration |  | 2017 |  | 0 | 2.291 | 3.594 | 3.357
| USA | United States of America | Mississippi Baptist Medical Center | USA0054203 | 4.2 | 32.3133 | -90.1797 | Gas |  |  |  | 1991 | Mississippi Baptist Medical | U.S. Energy Information Administration | http://www.eia.gov/electricity/data/browser/ | U.S. Energy Information Administration | 14016 | 2017 | 22.55 | 20.988 | 7.117 | 0 | 5.3576
| USA | United States of America | Missouri Center for Waste to Energy | USA0058421 | 2.4 | 38.7247 | -93.2789 | Waste |  |  |  | 2014 | State Fair Community College | U.S. Energy Information Administration | http://www.eia.gov/electricity/data/browser/ | U.S. Energy Information Administration |  | 2017 |  | 6.314 | 14.013 | 14.221 | 11.818
| USA | United States of America | Missouri River Wastewater Treatment | USA0055033 | 3 | 41.2033 | -95.9292 | Biomass | Gas |  |  | 1990.3333 | Omaha City of | U.S. Energy Information Administration | http://www.eia.gov/electricity/data/browser/ | U.S. Energy Information Administration |  | 2017 | 10.978 | 10.054 | 9.612 | 11.29 | 10.734
| USA | United States of America | Missouri S&T - Power Plant | USA0058923 | 1 | 37.9539 | -91.7744 | Oil |  |  |  | 1989 | Missouri University of Science and Technology | U.S. Energy Information Administration | http://www.eia.gov/electricity/data/browser/ | U.S. Energy Information Administration |  | 2017 |  | 0 | 0 | 0 | 0
| USA | United States of America | Mitchell (WV) | USA0003948 | 1632.6 | 39.8297 | -80.8153 | Coal |  |  |  | 1971 | Kentucky Power Co | U.S. Energy Information Administration | http://www.eia.gov/electricity/data/browser/ | U.S. Energy Information Administration | 28801 | 2017 | 5956.991 | 8506.34 | 5367.819 | 7683.746 | 7686.847
| USA | United States of America | Mitchell Dam | USA0000017 | 170 | 32.806 | -86.4449 | Hydro |  |  |  | 1980.7647 | Alabama Power Co | U.S. Energy Information Administration | http://www.eia.gov/electricity/data/browser/ | U.S. Energy Information Administration | 12594 | 2017 | 673.185 | 466.344 | 465.039 | 372.569 | 428.126
| USA | United States of America | Mitchell Solar LLC | USA0059411 | 1.5 | 34.765 | -117.3236 | Solar |  |  |  | 2015 | CD US Solar PO 3 LLC | U.S. Energy Information Administration | http://www.eia.gov/electricity/data/browser/ | U.S. Energy Information Administration |  | 2017 |  | 0.09 | 4.107 | 4.484 | 4.294
| USA | United States of America | Moapa Southern Paiute | USA0057859 | 250 | 36.5299 | -114.7703 | Solar |  |  |  | 2017 | First Solar Asset Management | U.S. Energy Information Administration | http://www.eia.gov/electricity/data/browser/ | U.S. Energy Information Administration | 64662 | 2017 |  |  |  | 77.107 | 628.585 | 111.4819
| USA | United States of America | Moberly | USA0006651 | 60.6 | 39.4244 | -92.4837 | Oil |  |  |  | 1978 | Union Electric Co - (MO) | U.S. Energy Information Administration | http://www.eia.gov/electricity/data/browser/ | U.S. Energy Information Administration | 35267 | 2017 | 0.022 | 0.547 | -0.198 | -0.195 | -0.299
| USA | United States of America | Mobile | USA0006229 | 3.1 | 40.883 | -97.6014 | Oil |  |  |  | 1990.5161 | Nebraska Public Power District | U.S. Energy Information Administration | http://www.eia.gov/electricity/data/browser/ | U.S. Energy Information Administration |  | 2017 | 0.024 | 0.024 | 0.01 | 0.033 | 0.021
| USA | United States of America | Mobile Energy Services LLC | USA0050407 | 96.7 | 30.7365 | -88.0516 | Waste | Coal | Gas |  | 1985 | DTE Energy Services | U.S. Energy Information Administration | http://www.eia.gov/electricity/data/browser/ | U.S. Energy Information Administration | 33196 | 2017 | 0 | 0 | 0 | 0 | 314.4
| USA | United States of America | Mobile Unit | USA0003346 | 3.7 | 44.3784 | -98.4629 | Oil |  |  |  | 2000.1892 | NorthWestern Energy - (SD) | U.S. Energy Information Administration | http://www.eia.gov/electricity/data/browser/ | U.S. Energy Information Administration |  | 2017 | -0.079 | -0.046 | -0.042 | -0.059 | -0.092
| USA | United States of America | Moccasin | USA0000381 | 100 | 37.8094 | -120.2993 | Hydro |  |  |  | 1969 | City & County of San Francisco | U.S. Energy Information Administration | http://www.eia.gov/electricity/data/browser/ | U.S. Energy Information Administration | 22076 | 2017 | 346.041 | 287.852 | 252.038 | 359.476 | 324.849
| USA | United States of America | Moccasin Low Head Hydro Project | USA0000751 | 2.9 | 37.8164 | -120.312 | Hydro |  |  |  | 1987 | City & County of San Francisco | U.S. Energy Information Administration | http://www.eia.gov/electricity/data/browser/ | U.S. Energy Information Administration | 22075 | 2017 | 2.707 | 0 | 0 | 1.359 | 0
| USA | United States of America | Mocksville Farm | USA0058313 | 5 | 35.8786 | -80.5419 | Solar |  |  |  | 2012 | Mocksville Lessee LLC | U.S. Energy Information Administration | http://www.eia.gov/electricity/data/browser/ | U.S. Energy Information Administration | 65068 | 2017 | 8.945 | 9.176 | 8.894 | 9.46 | 9.062
| USA | United States of America | Mocksville Solar | USA0059570 | 15.4 | 35.8339 | -80.5744 | Solar |  |  |  | 2017 | Duke Energy Carolinas LLC | U.S. Energy Information Administration | http://www.eia.gov/electricity/data/browser/ | U.S. Energy Information Administration | 69949 | 2017 |  |  |  | 0.693 | 26.54 | 6.8673
| USA | United States of America | Model City Energy Facility | USA0055757 | 5.6 | 43.2094 | -78.9836 | Waste |  |  |  | 2001 | Model City Energy LLC | U.S. Energy Information Administration | http://www.eia.gov/electricity/data/browser/ | U.S. Energy Information Administration | 59011 | 2017 | 42.855 | 39.451 | 38.18 | 38.216 | 39.561
| USA | United States of America | Model Gas Power Station | USA0056863 | 2.8 | 39.8908 | -83.0272 | Waste |  |  |  | 2001 | Solid Waste Authority of Central Ohio | U.S. Energy Information Administration | http://www.eia.gov/electricity/data/browser/ | U.S. Energy Information Administration |  | 2017 | [5 empty] | 0
| USA | United States of America | Modern Innovative Energy LLC | USA0056323 | 6.4 | 43.2094 | -78.9836 | Waste |  |  |  | 2006 | Innovative Energy Systems Inc | U.S. Energy Information Administration | http://www.eia.gov/electricity/data/browser/ | U.S. Energy Information Administration |  | 2017 | 42.362 | 31.533 | 17.667 | 14.253 | 21.885
| USA | United States of America | Modlin Solar Farm | USA0060417 | 4.9 | 35.8503 | -77.1102 | Solar |  |  |  | 2016 | Cypress Creek Renewables | U.S. Energy Information Administration | http://www.eia.gov/electricity/data/browser/ | U.S. Energy Information Administration |  | 2017 |  |  |  | 1.859 | 10.066 | 2.185
| USA | United States of America | Moffett Solar Project | USA0060658 | 71.4 | 32.6352 | -81.0031 | Solar |  |  |  | 2018 | Moffett Solar 1 LLC | U.S. Energy Information Administration | http://www.eia.gov/electricity/data/browser/ | U.S. Energy Information Administration |  | 2017 |  |  |  |  | 3 | 31.8392
| USA | United States of America | Mohave Electric at Fort Mohave | USA0059819 | 14.4 | 34.9843 | -114.5565 | Solar |  |  |  | 2015.6944 | Mohave Sunrise Solar I LLC | U.S. Energy Information Administration | http://www.eia.gov/electricity/data/browser/ | U.S. Energy Information Administration |  | 2017 |  |  | 7.37 | 14.636 | 39.336 | 6.4214
| USA | United States of America | Mojave 16 | USA0050821 | 30 | 35.045 | -118.2642 | Wind |  |  |  | 1990 | Terra-Gen Operating Co LLC | U.S. Energy Information Administration | http://www.eia.gov/electricity/data/browser/ | U.S. Energy Information Administration | 46567 | 2017 | 44.089 | 35.493 | 27.245 | 36.9 | 34.238
| USA | United States of America | Mojave 17 | USA0050822 | 25 | 35.044 | -118.2765 | Wind |  |  |  | 1989 | Terra-Gen Operating Co LLC | U.S. Energy Information Administration | http://www.eia.gov/electricity/data/browser/ | U.S. Energy Information Administration | 46568 | 2017 | 41.312 | 31.927 | 27.18 | 32.898 | 28.694
| USA | United States of America | Mojave 18 | USA0050823 | 30 | 35.046 | -118.2757 | Wind |  |  |  | 1990 | Terra-Gen Operating Co LLC | U.S. Energy Information Administration | http://www.eia.gov/electricity/data/browser/ | U.S. Energy Information Administration | 46569 | 2017 | 53.356 | 48.069 | 38.621 | 48.832 | 42.156
| USA | United States of America | Mojave 3 | USA0052143 | 23.5 | 35.068 | -118.2898 | Wind |  |  |  | 1991 | Terra-Gen Operating Co LLC | U.S. Energy Information Administration | http://www.eia.gov/electricity/data/browser/ | U.S. Energy Information Administration | 46563 | 2017 | 61.721 | 66.7597 | 53.314 | 64.184 | 56.668
| USA | United States of America | Mojave 4 | USA0052142 | 29 | 35.0506 | -118.2572 | Wind |  |  |  | 1991 | Terra-Gen Operating Co LLC | U.S. Energy Information Administration | http://www.eia.gov/electricity/data/browser/ | U.S. Energy Information Administration |  | 2017 | 74.058 | 74.81 | 65.278 | 79.678 | 70.584
| USA | United States of America | Mojave 5 | USA0052144 | 22.5 | 35.076 | -118.2487 | Wind |  |  |  | 1991 | Terra-Gen Operating Co LLC | U.S. Energy Information Administration | http://www.eia.gov/electricity/data/browser/ | U.S. Energy Information Administration | 46565 | 2017 | 62.235 | 68.967 | 55.853 | 65.104 | 56.622
| USA | United States of America | Mojave Siphon | USA0007072 | 32.7 | 34.3074 | -117.3235 | Hydro |  |  |  | 1996 | California Dept. of Water Resources | U.S. Energy Information Administration | http://www.eia.gov/electricity/data/browser/ | U.S. Energy Information Administration | 15333 | 2017 | 42 | 10.933 | 15.999 | 62.376 | 99.243
| USA | United States of America | Mojave Solar Project | USA0057331 | 280 | 35.0177 | -117.3391 | Solar |  |  |  | 2015 | Mojave Solar LLC | U.S. Energy Information Administration | http://www.eia.gov/electricity/data/browser/ | U.S. Energy Information Administration | 60753 | 2017 |  |  | 503.576 | 624.907 | 594.03 | 124.8597
| USA | United States of America | Moline | USA0000899 | 75.6 | 41.51 | -90.534 | Gas | Hydro |  |  | 1968.6667 | MidAmerican Energy Co | U.S. Energy Information Administration | http://www.eia.gov/electricity/data/browser/ | U.S. Energy Information Administration | 26332 | 2017 | 3.585 | 1.936 | -1.125 | 2.851 | 8.969
| USA | United States of America | Mon Valley Works | USA0050732 | 52.5 | 40.3925 | -79.8564 | Gas |  |  |  | 1945.8095 | United States Steel-Mon Valley | U.S. Energy Information Administration | http://www.eia.gov/electricity/data/browser/ | U.S. Energy Information Administration | 69272 | 2017 | 437.461 | 256.798 | 225.38 | 323.91 | 282.327
| USA | United States of America | Moncure Farm LLC | USA0059123 | 3 | 35.5683 | -79.0325 | Solar |  |  |  | 2014 | Moncure Farm LLC | U.S. Energy Information Administration | http://www.eia.gov/electricity/data/browser/ | U.S. Energy Information Administration |  | 2017 |  | 4.813 | 6.024 | 6.377 | 6.243
| USA | United States of America | Mondelez Global LLC | USA0054933 | 4.7 | 42.3156 | -89.0356 | Gas |  |  |  | 1995 | Mondelez Global LLC | U.S. Energy Information Administration | http://www.eia.gov/electricity/data/browser/ | U.S. Energy Information Administration |  | 2017 | 0.523 | 1.335 | 1.174 | 1.427
| USA | United States of America | Mongaup | USA0002630 | 4 | 41.5377 | -74.7714 | Hydro |  |  |  | 1923 | Eagle Creek RE LLC | U.S. Energy Information Administration | http://www.eia.gov/electricity/data/browser/ | U.S. Energy Information Administration | 29080 | 2017 | 10.207 | 9.372 | 6.16 | 5.771 | 9.043
| USA | United States of America | Monmouth Landfill Gas to Energy | USA0055618 | 9.8 | 40.2468 | -74.1174 | Waste |  |  |  | 1998 | Monmouth Energy Inc | U.S. Energy Information Administration | http://www.eia.gov/electricity/data/browser/ | U.S. Energy Information Administration | 39877 | 2017 | 45.879 | 34.95 | 30.642 | 31.749 | 30.778
| USA | United States of America | Monroe (MI) | USA0001733 | 3293.1 | 41.8906 | -83.3464 | Coal | Petcoke | Oil |  | 1972.7371 | DTE Electric Company | U.S. Energy Information Administration | http://www.eia.gov/electricity/data/browser/ | U.S. Energy Information Administration | 18393 | 2017 | 16182.4208 | 15294.8615 | 16149.1544 | 14024.7523 | 15587.0539
| USA | United States of America | Monroe (MO) | USA0002146 | 10.4 | 39.6525 | -91.7325 | Oil |  |  |  | 1992.6154 | City of Monroe City - (MO) | U.S. Energy Information Administration | http://www.eia.gov/electricity/data/browser/ | U.S. Energy Information Administration | 26700 | 2017 | 0.036 | 0 | 0 | 0 | 0
| USA | United States of America | Monroe (NE) | USA0002273 | 8.4 | 41.4872 | -97.6078 | Hydro |  |  |  | 1936 | Loup River Public Power Dist | U.S. Energy Information Administration | http://www.eia.gov/electricity/data/browser/ | U.S. Energy Information Administration | 27295 | 2017 | 24.599 | 26.198 | 29.412 | 29.817 | 29.199
| USA | United States of America | Monroe Community College Plant | USA0058201 | 6.4 | 43.1039 | -77.6103 | Gas |  |  |  | 2004 | Monroe Newpower Corporation | U.S. Energy Information Administration | http://www.eia.gov/electricity/data/browser/ | U.S. Energy Information Administration | 50674 | 2017 | 10.047 | 12.7841 | 13.7033 | 12.8037 | 12.2912
| USA | United States of America | Monroe County Sites A & B | USA0061509 | 3.4 | 43.1741 | -77.3922 | Solar |  |  |  | 2018 | AES Distributed Energy | U.S. Energy Information Administration | http://www.eia.gov/electricity/data/browser/ | U.S. Energy Information Administration |  | 2017 |  |  |  |  | 0.002 | 1.5162
| USA | United States of America | Monroe County Sites C D & E | USA0061510 | 6 | 43.3188 | -77.7402 | Solar |  |  |  | 2018 | AES Distributed Energy | U.S. Energy Information Administration | http://www.eia.gov/electricity/data/browser/ | U.S. Energy Information Administration |  | 2017 |  |  |  |  | 0.007 | 2.6756
| USA | United States of America | Monroe Generating Station | USA0057505 | 30 | 34.9858 | -80.506 | Gas | Oil |  |  | 2010 | North Carolina Mun Power Agny #1 | U.S. Energy Information Administration | http://www.eia.gov/electricity/data/browser/ | U.S. Energy Information Administration | 69466 | 2017 | 3.522 | 0.467 | 0.87 | 0.453 | 1.623
| USA | United States of America | Monroe Livingston Gas Recovery | USA0050565 | 1.6 | 42.9903 | -77.8011 | Waste |  |  |  | 1989 | WM Renewable Energy LLC | U.S. Energy Information Administration | http://www.eia.gov/electricity/data/browser/ | U.S. Energy Information Administration |  | 2017 | 9.631 | 8.613 | 8.06 | 6.606 | 7.577
| USA | United States of America | Monroe Middle School | USA0056343 | 1.8 | 34.9733 | -80.54 | Oil |  |  |  | 2006 | North Carolina Mun Power Agny #1 | U.S. Energy Information Administration | http://www.eia.gov/electricity/data/browser/ | U.S. Energy Information Administration | 57614 | 2017 | 0.047 | 0.011 | -0.026 | -0.024 | 0.064
| USA | United States of America | Monroe Moore Farm | USA0059578 | 5 | 34.9719 | -80.6019 | Solar |  |  |  | 2017 | Heelstone Energy Holdings LLC | U.S. Energy Information Administration | http://www.eia.gov/electricity/data/browser/ | U.S. Energy Information Administration | 67832 | 2017 |  |  |  | 0.229 | 9.852 | 2.2296
| USA | United States of America | Monroe Solar Facility | USA0060383 | 60 | 34.9299 | -80.6256 | Solar |  |  |  | 2017 | Duke Energy Carolinas LLC | U.S. Energy Information Administration | http://www.eia.gov/electricity/data/browser/ | U.S. Energy Information Administration |  | 2017 |  |  |  |  | 87.404 | 26.7557
| USA | United States of America | Monroe Street | USA0009095 | 14.8 | 47.6536 | -117.4206 | Hydro |  |  |  | 1993 | Avista Corp | U.S. Energy Information Administration | http://www.eia.gov/electricity/data/browser/ | U.S. Energy Information Administration | 36357 | 2017 | 104.654 | 102.775 | 84.084 | 96.851 | 95.459
| USA | United States of America | Monson Solar | USA0059464 | 3 | 42.1244 | -72.3325 | Solar |  |  |  | 2014 | DESRI V Mass Solar Holdco LLC | U.S. Energy Information Administration | http://www.eia.gov/electricity/data/browser/ | U.S. Energy Information Administration | 65530 | 2017 |  | 1.146 | 3.877 | 4.168 | 4.043
| USA | United States of America | Mont Belvieu Cogeneration Unit | USA0057322 | 15 | 29.8381 | -94.9007 | Gas |  |  |  | 2009 | Targa Co-Generation LLC | U.S. Energy Information Administration | http://www.eia.gov/electricity/data/browser/ | U.S. Energy Information Administration | 36295 | 2017 | 103.535 | 109.539 | 106.541 | 102.471 | 91.261
| USA | United States of America | MontSun | USA0061586 | 5 | 45.0603 | -93.9047 | Solar |  |  |  | 2018 | Generate Capital | U.S. Energy Information Administration | http://www.eia.gov/electricity/data/browser/ | U.S. Energy Information Administration |  | 2017 |  |  |  |  | 0.26 | 2.2296
| USA | United States of America | Montana Power Station | USA0058562 | 527.2 | 31.8239 | -106.2119 | Gas | Oil |  |  | 2015.5 | El Paso Electric Co | U.S. Energy Information Administration | http://www.eia.gov/electricity/data/browser/ | U.S. Energy Information Administration |  | 2017 |  |  | 324.573 | 850.542 | 1044.668 | 3714.3714
| USA | United States of America | Montana Solar Facility | USA0060300 | 3 | 31.8131 | -106.2189 | Solar |  |  |  | 2017 | El Paso Electric Co | U.S. Energy Information Administration | http://www.eia.gov/electricity/data/browser/ | U.S. Energy Information Administration |  | 2017 |  |  |  |  | 4.851 | 1.3378
| USA | United States of America | Montefieor Medical Center Moses Division | USA0058507 | 18 | 40.8814 | -73.8803 | Gas | Oil |  |  | 2001.5 | Montefiore Medical Center Moses Division | U.S. Energy Information Administration | http://www.eia.gov/electricity/data/browser/ | U.S. Energy Information Administration |  | 2017 | 38.756 | 52.155 | 46.429 | 32.803 | 28.853
| USA | United States of America | Montefiore - Westchester Square | USA0061025 | 1 | 40.8406 | -73.8484 | Oil |  |  |  | 1983 | Montefiore-Westchester Square | U.S. Energy Information Administration | http://www.eia.gov/electricity/data/browser/ | U.S. Energy Information Administration |  | 2017 |  |  |  | 0 | 0 | 5.5858
| USA | United States of America | Monterey Diesel Generation Facility | USA0059614 | 6 | 38.4214 | -79.5914 | Oil |  |  |  | 2016 | Old Dominion Electric Coop | U.S. Energy Information Administration | http://www.eia.gov/electricity/data/browser/ | U.S. Energy Information Administration |  | 2017 |  |  |  | 0.254 | 0.272 | 33.5148
| USA | United States of America | Monterey Regional Water Cogen Facility | USA0054951 | 1.8 | 36.7056 | -121.7714 | Biomass | Gas |  |  | 1988 | MRWPCA | U.S. Energy Information Administration | http://www.eia.gov/electricity/data/browser/ | U.S. Energy Information Administration |  | 2017 | 8.547 | 7.435 | 8.544 | 8.643 | 9.237
| USA | United States of America | Monterey Regional Water Pollution Contro | USA0058633 | 1 | 36.7211 | -121.7878 | Solar |  |  |  | 2011 | Tesla Inc. | U.S. Energy Information Administration | http://www.eia.gov/electricity/data/browser/ | U.S. Energy Information Administration |  | 2017 | 2.4433 | 1.5929 | 1.6612 | 1.282 | 1.388
| USA | United States of America | Montezuma | USA0001165 | 9.8 | 41.586 | -92.5228 | Oil | Gas |  |  | 1978.8061 | City of Montezuma - (IA) | U.S. Energy Information Administration | http://www.eia.gov/electricity/data/browser/ | U.S. Energy Information Administration | 26794 | 2017 | 0.287 | 0.229 | 0.22 | 0.208 | 0.403
| USA | United States of America | Montezuma Wind II | USA0057701 | 78.2 | 38.1167 | -121.8219 | Wind |  |  |  | 2012 | NextEra Energy Montezuma Wind II LLC | U.S. Energy Information Administration | http://www.eia.gov/electricity/data/browser/ | U.S. Energy Information Administration | 63215 | 2017 | 228.7 | 210.115 | 219.519 | 200.624 | 196.047
| USA | United States of America | Montfort Wind Energy Center | USA0055742 | 30 | 42.9625 | -90.3867 | Wind |  |  |  | 2002 | Wisconsin Electric Power Co | U.S. Energy Information Administration | http://www.eia.gov/electricity/data/browser/ | U.S. Energy Information Administration | 47197 | 2017 | 54.058 | 58.949 | 53.302 | 46.66 | 48.308
| USA | United States of America | Montgomery County Correctional Facility | USA0060820 | 1.4 | 39.2379 | -77.2932 | Solar |  |  |  | 2017 | Tesla Inc. | U.S. Energy Information Administration | http://www.eia.gov/electricity/data/browser/ | U.S. Energy Information Administration |  | 2017 |  |  |  |  | 0 | 0.6243
| USA | United States of America | Montgomery County Oaks LFGE Plant | USA0055885 | 2.4 | 39.1937 | -77.1189 | Waste |  |  |  | 2009 | CB&I | U.S. Energy Information Administration | http://www.eia.gov/electricity/data/browser/ | U.S. Energy Information Administration |  | 2017 | 18.632 | 16.392 | 11.929 | 12.601 | 13.915
| USA | United States of America | Montgomery County Resource Recovery | USA0050657 | 67.8 | 39.2006 | -77.4556 | Waste |  |  |  | 1995 | Covanta Montgomery Inc. | U.S. Energy Information Administration | http://www.eia.gov/electricity/data/browser/ | U.S. Energy Information Administration |  | 2017 | 304.23 | 318.091 | 329.219 | 305.181 | 328.549
| USA | United States of America | Montgomery Creek Hydro | USA0055009 | 2.6 | 40.8468 | -121.9564 | Hydro |  |  |  | 1987 | Enel Green Power NA Inc. | U.S. Energy Information Administration | http://www.eia.gov/electricity/data/browser/ | U.S. Energy Information Administration | 32759 | 2017 | 4.945 | 4.312 | 1.804 | 11.134 | 10.406
| USA | United States of America | Montgomery Solar LLC | USA0058649 | 20 | 35.3444 | -79.7683 | Solar |  |  |  | 2016 | O2energies Inc. | U.S. Energy Information Administration | http://www.eia.gov/electricity/data/browser/ | U.S. Energy Information Administration | 101991 | 2017 |  |  | 0.512 | 40.223 | 40.815 | 8.9186
| USA | United States of America | Montgomery Winsted CSG | USA0061456 | 3 | 44.9517 | -94.0556 | Solar |  |  |  | 2017 | Minnesota Solar CSG 4 LLC | U.S. Energy Information Administration | http://www.eia.gov/electricity/data/browser/ | U.S. Energy Information Administration |  | 2017 |  |  |  |  | 0.431 | 1.3378
| USA | United States of America | Monticello | USA0006147 | 1980 | 33.0917 | -95.0417 | Coal | Oil |  |  | 1983.3118 | Luminant Generation Company LLC | U.S. Energy Information Administration | http://www.eia.gov/electricity/data/browser/ | U.S. Energy Information Administration | 34478 | 2017 | 8008.1189 | 6537.427 | 4778.869 | 7527.985 | 9037.821
| USA | United States of America | Monticello Dam | USA0007646 | 11.5 | 38.5131 | -122.1044 | Hydro |  |  |  | 1983 | Solano Irrigation District | U.S. Energy Information Administration | http://www.eia.gov/electricity/data/browser/ | U.S. Energy Information Administration | 32916 | 2017 | 43.108 | 39.157 | 35.123 | 34.959 | 53.592
| USA | United States of America | Monticello Nuclear Facility | USA0001922 | 685 | 45.3338 | -93.8493 | Nuclear |  |  |  | 1971 | Northern States Power Co - Minnesota | U.S. Energy Information Administration | http://www.eia.gov/electricity/data/browser/ | U.S. Energy Information Administration | 28270 | 2017 | 2993.574 | 4323.966 | 4663.895 | 5597.758 | 5159.62
| USA | United States of America | Montpelier | USA0007791 | 10.8 | 41.5855 | -84.5794 | Oil |  |  |  | 2000 | American Mun Power-Ohio Inc | U.S. Energy Information Administration | http://www.eia.gov/electricity/data/browser/ | U.S. Energy Information Administration | 48147 | 2017 | 0.22 | 0.076 | 0.435 | 0.562 | 0.397
| USA | United States of America | Montpelier Electric Generating Station | USA0055229 | 236 | 40.6206 | -85.3057 | Gas | Oil |  |  | 2001 | AES Ohio Generation LLC | U.S. Energy Information Administration | http://www.eia.gov/electricity/data/browser/ | U.S. Energy Information Administration | 46903 | 2017 | 71.251 | 0 | 0 | 0 | 140.886
| USA | United States of America | Montrose | USA0002080 | 376 | 38.3114 | -93.9348 | Coal |  |  |  | 1962 | Kansas City Power & Light Co | U.S. Energy Information Administration | http://www.eia.gov/electricity/data/browser/ | U.S. Energy Information Administration | 23833 | 2017 | 2792.636 | 2870.969 | 1420.063 | 727.915 | 366.396
| USA | United States of America | Montrose Solar | USA0060529 | 3.5 | 45.0556 | -93.9228 | Solar |  |  |  | 2017 | Enel Green Power NA Inc. | U.S. Energy Information Administration | http://www.eia.gov/electricity/data/browser/ | U.S. Energy Information Administration |  | 2017 |  |  |  | 0 | 5.032 | 1.5607
| USA | United States of America | Montville Station | USA0000546 | 495.3 | 41.4281 | -72.1019 | Oil | Gas |  |  | 1968.3822 | NRG Montville Operations Inc | U.S. Energy Information Administration | http://www.eia.gov/electricity/data/browser/ | U.S. Energy Information Administration | 17275 | 2017 | 31.423 | 49.107 | 0 | 13.488 | 45.307
| USA | United States of America | Monument | USA0002851 | 13.5 | 39.7667 | -84.1739 | Oil |  |  |  | 1968 | Dayton Power & Light Co | U.S. Energy Information Administration | http://www.eia.gov/electricity/data/browser/ | U.S. Energy Information Administration | 18122 | 2017 | 0.098 | 0.104 | 0.053 | 0.108 | 0.035
| USA | United States of America | Moore Solar Farm | USA0058337 | 5 | 36.2732 | -79.7592 | Solar |  |  |  | 2014 | Moore Solar Farm LLC | U.S. Energy Information Administration | http://www.eia.gov/electricity/data/browser/ | U.S. Energy Information Administration | 67832 | 2017 | 0.308 | 8.115 | 8.424 | 9.116 | 8.693
| USA | United States of America | Mooreland | USA0003008 | 305 | 36.4372 | -99.2254 | Gas |  |  |  | 1970.5082 | Western Farmers Elec Coop Inc | U.S. Energy Information Administration | http://www.eia.gov/electricity/data/browser/ | U.S. Energy Information Administration | 36677 | 2017 | 234.158 | 272.662 | 403.018 | 569.017 | 415.805
| USA | United States of America | Moorhead Wind Turbine | USA0007855 | 1.4 | 46.895 | -96.7347 | Wind |  |  |  | 2000 | City of Moorhead - (MN) | U.S. Energy Information Administration | http://www.eia.gov/electricity/data/browser/ | U.S. Energy Information Administration | 26830 | 2017 | 1.651 | 1.644 | 2.48 | 1.412 | 1.86
| USA | United States of America | Moorings Farm | USA0058338 | 5 | 35.3058 | -77.8292 | Solar |  |  |  | 2013 | Moorings Farm LLC | U.S. Energy Information Administration | http://www.eia.gov/electricity/data/browser/ | U.S. Energy Information Administration |  | 2017 | 2.335 | 8.738 | 8.49 | 8.73 | 8.086
| USA | United States of America | Moorings Farm 2 | USA0061405 | 5 | 35.3057 | -77.8289 | Solar |  |  |  | 2017 | Moorings Farm 2 LLC | U.S. Energy Information Administration | http://www.eia.gov/electricity/data/browser/ | U.S. Energy Information Administration |  | 2017 |  |  |  |  | 2.417 | 2.2296
| USA | United States of America | Moose Lake | USA0001996 | 8.9 | 46.4541 | -92.7606 | Oil |  |  |  | 1994.191 | Moose Lake Water & Light Comm | U.S. Energy Information Administration | http://www.eia.gov/electricity/data/browser/ | U.S. Energy Information Administration | 26832 | 2017 | 0.074 | 0.284 | 0.065 | 0.08134 | 0.103
| USA | United States of America | Moose River | USA0010196 | 12.6 | 43.6107 | -75.3413 | Hydro |  |  |  | 1987 | EONY Generation Limited | U.S. Energy Information Administration | http://www.eia.gov/electricity/data/browser/ | U.S. Energy Information Administration | 21847 | 2017 | 24.356 | 42.757 | 41.245 | 50.541 | 64.921
| USA | United States of America | Mooseheart Power House | USA0050337 | 1.8 | 41.8244 | -88.3331 | Gas |  |  |  | 1986 | Moose International | U.S. Energy Information Administration | http://www.eia.gov/electricity/data/browser/ | U.S. Energy Information Administration | 25191 | 2017 | 0 | 0 | 0 | 0 | 0
| USA | United States of America | Mora | USA0001997 | 13.8 | 45.8771 | -93.2951 | Oil | Gas |  |  | 1972.3261 | City of Mora - (MN) | U.S. Energy Information Administration | http://www.eia.gov/electricity/data/browser/ | U.S. Energy Information Administration | 26838 | 2017 | 0.308 | 0.295 | -0.075 | 0.293 | -0.113
| USA | United States of America | Mora Drop Hydroelectric Project | USA0056498 | 1.7 | 43.46 | -116.4725 | Hydro |  |  |  | 2006 | Boise-Kuna Irrigation District | U.S. Energy Information Administration | http://www.eia.gov/electricity/data/browser/ | U.S. Energy Information Administration | 55705 | 2017 | 3.456 | 4.915 | 4.652 | 4.847 | 4.514
| USA | United States of America | Moraine II Wind LLC | USA0056794 | 49.5 | 44.1238 | -96.0784 | Wind |  |  |  | 2009 | Avangrid Renewables LLC | U.S. Energy Information Administration | http://www.eia.gov/electricity/data/browser/ | U.S. Energy Information Administration | 48478 | 2017 | 152.722 | 159.342 | 163.551 | 174.652 | 170.658
| USA | United States of America | Moraine Wind LLC | USA0056174 | 51 | 44.0667 | -96.0667 | Wind |  |  |  | 2004 | Avangrid Renewables LLC | U.S. Energy Information Administration | http://www.eia.gov/electricity/data/browser/ | U.S. Energy Information Administration | 48478 | 2017 | 145.412 | 156.516 | 142.542 | 153.551 | 153.239
| USA | United States of America | Moreau | USA0006652 | 60.8 | 38.5557 | -92.1023 | Oil |  |  |  | 1978 | Union Electric Co - (MO) | U.S. Energy Information Administration | http://www.eia.gov/electricity/data/browser/ | U.S. Energy Information Administration | 35263 | 2017 | -0.176 | -0.043 | -0.443 | -0.14 | -0.162
| USA | United States of America | Morelos del Sol | USA0060007 | 15 | 35.7314 | -119.8187 | Solar |  |  |  | 2015 | Southern Power Co | U.S. Energy Information Administration | http://www.eia.gov/electricity/data/browser/ | U.S. Energy Information Administration | 69724 | 2017 |  |  | 0 | 39.044 | 38.771 | 6.6889
| USA | United States of America | Moretown | USA0056891 | 1.6 | 44.3122 | -72.7114 | Waste |  |  |  | 2009 | EPP Renewable Energy | U.S. Energy Information Administration | http://www.eia.gov/electricity/data/browser/ | U.S. Energy Information Administration | 57798 | 2017 | 25.698 | 23.489 | 18.993 | 15.631 | 11.882
| USA | United States of America | Moretown Generating Station | USA0052033 | 1.2 | 44.2859 | -72.7103 | Hydro |  |  |  | 1989 | Ampersand Moretown Hydro LLC | U.S. Energy Information Administration | http://www.eia.gov/electricity/data/browser/ | U.S. Energy Information Administration | 26846 | 2017 | [5 empty] | 54.8318
| USA | United States of America | Morgan Community Solar | USA0060942 | 3 | 44.4132 | -94.9076 | Solar |  |  |  | 2017 | Morgan Community Solar | U.S. Energy Information Administration | http://www.eia.gov/electricity/data/browser/ | U.S. Energy Information Administration |  | 2017 |  |  |  |  | 3.084 | 1.3378
| USA | United States of America | Morgan Creek | USA0003492 | 536.4 | 32.3358 | -100.9156 | Gas | Oil |  |  | 1988 | Luminant Generation Company LLC | U.S. Energy Information Administration | http://www.eia.gov/electricity/data/browser/ | U.S. Energy Information Administration | 34477 | 2017 | 0 | 17.864 | 13.01 | 2.876 | 4.552
| USA | United States of America | Morgan Energy Center | USA0055293 | 900 | 34.6397 | -87.0639 | Gas |  |  |  | 2003.2333 | Morgan Energy Center LLC | U.S. Energy Information Administration | http://www.eia.gov/electricity/data/browser/ | U.S. Energy Information Administration | 46313 | 2017 | 3707.531 | 3837.308 | 4955.877 | 4115.273 | 3931.225
| USA | United States of America | Morgan Falls | USA0000717 | 16.8 | 33.9684 | -84.3827 | Hydro |  |  |  | 1904 | Georgia Power Co | U.S. Energy Information Administration | http://www.eia.gov/electricity/data/browser/ | U.S. Energy Information Administration | 20991 | 2017 | 38.829 | 36.85 | 36.576 | 23.582 | 14.602
| USA | United States of America | Morgan Farm LLC | USA0060133 | 5 | 36.0956 | -78.152 | Solar |  |  |  | 2016 | SRE Utility Solar 1 LLC | U.S. Energy Information Administration | http://www.eia.gov/electricity/data/browser/ | U.S. Energy Information Administration |  | 2017 |  |  | 0.436 | 9.919 | 9.842 | 2.2296
| USA | United States of America | Morgan Lancaster 1 | USA0059942 | 1.5 | 34.6608 | -118.0836 | Solar |  |  |  | 2015 | WGL Energy Systems Inc | U.S. Energy Information Administration | http://www.eia.gov/electricity/data/browser/ | U.S. Energy Information Administration |  | 2017 |  |  | 0.68 | 4.272 | 3.929 | 0.66889
| USA | United States of America | Morgan's Corner | USA0060422 | 20 | 36.4211 | -76.3642 | Solar |  |  |  | 2016 | Virginia Electric & Power Co | U.S. Energy Information Administration | http://www.eia.gov/electricity/data/browser/ | U.S. Energy Information Administration | 69608 | 2017 |  |  | 0.117 | 33.104 | 33.448 | 8.9186
| USA | United States of America | Morganton Parker Road | USA0056064 | 1.8 | 35.7208 | -81.6624 | Oil |  |  |  | 2002 | North Carolina Mun Power Agny #1 | U.S. Energy Information Administration | http://www.eia.gov/electricity/data/browser/ | U.S. Energy Information Administration | 57033 | 2017 | -0.039 | -0.038 | -0.041 | -0.035 | -0.037
| USA | United States of America | Morganton Station 5 | USA0056344 | 1.8 | 35.729 | -81.7481 | Oil |  |  |  | 2006 | North Carolina Mun Power Agny #1 | U.S. Energy Information Administration | http://www.eia.gov/electricity/data/browser/ | U.S. Energy Information Administration | 57615 | 2017 | -0.028 | -0.03 | -0.028 | -0.028 | -0.028
| USA | United States of America | Morgantown Energy Facility | USA0010743 | 68.9 | 39.6397 | -79.9606 | Coal |  |  |  | 1991 | Morgantown Energy Associates | U.S. Energy Information Administration | http://www.eia.gov/electricity/data/browser/ | U.S. Energy Information Administration | 26865 | 2017 | 404.904 | 413.607 | 405.911 | 0 | 416.682
| USA | United States of America | Morgantown Generating Plant | USA0001573 | 1548 | 38.3592 | -76.9767 | Coal | Oil |  |  | 1970.9315 | GenOn Mid-Atlantic LLC | U.S. Energy Information Administration | http://www.eia.gov/electricity/data/browser/ | U.S. Energy Information Administration | 30501 | 2017 | 3911.291 | 6181.301 | 4244.594 | 4754.187 | 2529.951
| USA | United States of America | Morgantown Solar Park | USA0057362 | 2 | 40.1521 | -75.8659 | Solar |  |  |  | 2011 | The Hankin Group | U.S. Energy Information Administration | http://www.eia.gov/electricity/data/browser/ | U.S. Energy Information Administration |  | 2017 | 2.603 | 2.378 | 2.438 | 2.251 | 2.269
| USA | United States of America | Morin Solar 2013 LLC | USA0060612 | 4 | 42.167 | -72.1929 | Solar |  |  |  | 2014 | Soltage LLC | U.S. Energy Information Administration | http://www.eia.gov/electricity/data/browser/ | U.S. Energy Information Administration |  | 2017 |  |  |  | 6.792 | 6.625 | 1.7837
| USA | United States of America | Mormon Flat | USA0000148 | 63.5 | 33.5536 | -111.4431 | Hydro |  |  |  | 1964.4803 | Salt River Project | U.S. Energy Information Administration | http://www.eia.gov/electricity/data/browser/ | U.S. Energy Information Administration | 31948 | 2017 | 13.075 | 5.195 | 7.977 | 22.336 | 7.363
| USA | United States of America | Morning Light Wind Farm | USA0057875 | 101.2 | 41.4542 | -94.5751 | Wind |  |  |  | 2012 | MidAmerican Energy Co | U.S. Energy Information Administration | http://www.eia.gov/electricity/data/browser/ | U.S. Energy Information Administration | 64924 | 2017 | 367.355 | 379.766 | 356.603 | 361.493 | 351.791
| USA | United States of America | Morony | USA0002191 | 54 | 47.5817 | -111.0609 | Hydro |  |  |  | 1930 | NorthWestern Energy | U.S. Energy Information Administration | http://www.eia.gov/electricity/data/browser/ | U.S. Energy Information Administration | 26741 | 2017 | 225.296 | 254.979 | 247.097 | 258.995 | 289.766
| USA | United States of America | Morris Cogeneration LLC | USA0055216 | 212.5 | 41.4119 | -88.3328 | Gas |  |  |  | 1998.7802 | Morris Cogeneration LLC | U.S. Energy Information Administration | http://www.eia.gov/electricity/data/browser/ | U.S. Energy Information Administration | 39984 | 2017 | 560.534 | 564.437 | 652.557 | 583.178 | 635.065
| USA | United States of America | Morris Genco LLC | USA0055774 | 2.2 | 41.3776 | -88.4012 | Waste |  |  |  | 2012 | Illinois Electricial Gen Partn | U.S. Energy Information Administration | http://www.eia.gov/electricity/data/browser/ | U.S. Energy Information Administration |  | 2017 | 15.03 | 14.081 | 12.727 | 12.447 | 14.365
| USA | United States of America | Morrisville | USA0003764 | 1.8 | 44.5618 | -72.6024 | Hydro |  |  |  | 1924 | Village of Morrisville - (VT) | U.S. Energy Information Administration | http://www.eia.gov/electricity/data/browser/ | U.S. Energy Information Administration | 26881 | 2017 | 4.393 | 2.981 | 2.857 | 3.725 | 5.75
| USA | United States of America | Morrow Point | USA0000514 | 173.2 | 38.4518 | -107.5393 | Hydro |  |  |  | 1971 | U S Bureau of Reclamation | U.S. Energy Information Administration | http://www.eia.gov/electricity/data/browser/ | U.S. Energy Information Administration | 35657 | 2017 | 183.431 | 295.791 | 341.545 | 326.775 | 338.514
| USA | United States of America | Morton Salt Rittman | USA0054335 | 2.5 | 40.9692 | -81.7756 | Gas |  |  |  | 2015 | Morton Salt Inc | U.S. Energy Information Administration | http://www.eia.gov/electricity/data/browser/ | U.S. Energy Information Administration | 70229 | 2017 | 6.7434 | 5.8055 | 8.3051 | 7.6368 | 6.9549
| USA | United States of America | Mosaic Co Bartow Facility | USA0050633 | 81.9 | 27.908 | -81.9185 | Cogeneration | Other |  |  | 1989.2967 | Mosaic Company | U.S. Energy Information Administration | http://www.eia.gov/electricity/data/browser/ | U.S. Energy Information Administration | 46692 | 2017 | 401.376 | 0 | 310.611 | 353.523 | 298.192
| USA | United States of America | Mosaic Co Tampa Facility | USA0010204 | 77.9 | 27.8605 | -82.3903 | Cogeneration |  |  |  | 1994.0013 | Mosaic Company | U.S. Energy Information Administration | http://www.eia.gov/electricity/data/browser/ | U.S. Energy Information Administration |  | 2017 | 0 | 0 | 0 | 0 | 302.555
| USA | United States of America | Mosaic New Wales Operations | USA0010434 | 135.5 | 27.8336 | -82.0519 | Cogeneration |  |  |  | 1991.7232 | Mosaic Fertilizer LLC | U.S. Energy Information Administration | http://www.eia.gov/electricity/data/browser/ | U.S. Energy Information Administration | 23279 | 2017 | 443.487 | 522.5902 | 555.368 | 605.27 | 564.213
| USA | United States of America | Mosaic Phosphates Uncle Sam | USA0010198 | 26 | 30.0386 | -90.8283 | Cogeneration | Gas |  |  | 1995.6923 | Mosaic Phosphates Co. | U.S. Energy Information Administration | http://www.eia.gov/electricity/data/browser/ | U.S. Energy Information Administration |  | 2017 | 74.9257 | 85.6141 | 0 | 112.0981 | 8.2454
| USA | United States of America | Mosaic South Pierce Operations | USA0010004 | 45.5 | 27.7652 | -81.9388 | Cogeneration |  |  |  | 1989.6923 | Mosaic Fertilizer LLC | U.S. Energy Information Administration | http://www.eia.gov/electricity/data/browser/ | U.S. Energy Information Administration |  | 2017 | 207.942 | 238.284 | 242.41 | 204.757 | 220.911
| USA | United States of America | Moselle | USA0002070 | 510.5 | 31.528 | -89.3004 | Gas | Oil |  |  | 1994.0176 | Cooperative Energy | U.S. Energy Information Administration | http://www.eia.gov/electricity/data/browser/ | U.S. Energy Information Administration |  | 2017 | 950.96 | 888.461 | 1532.576 | 1541.004 | 912.418
| USA | United States of America | Moser Generating Station | USA0003163 | 63.6 | 40.2352 | -75.6193 | Oil |  |  |  | 1970 | Exelon Power | U.S. Energy Information Administration | http://www.eia.gov/electricity/data/browser/ | U.S. Energy Information Administration | 29832 | 2017 | 2.286 | 6.904 | 5.019 | 3.674 | 1.048
| USA | United States of America | Moshier | USA0002588 | 8 | 43.8719 | -75.1364 | Hydro |  |  |  | 1929 | Erie Boulevard Hydropower LP | U.S. Energy Information Administration | http://www.eia.gov/electricity/data/browser/ | U.S. Energy Information Administration | 27833 | 2017 | 37.531 | 47.455 | 31.797 | 35.076 | 46.999
| USA | United States of America | Mosinee Mill | USA0050614 | 23.4 | 44.7881 | -89.6917 | Biomass | Coal | Waste | Hydro | 1963.3333 | Expera Mosinee LLC | U.S. Energy Information Administration | http://www.eia.gov/electricity/data/browser/ | U.S. Energy Information Administration |  | 2017 | 134.013 | 142.873 | 137.825 | 138.113 | 124.883
| USA | United States of America | Mossyrock | USA0003918 | 300 | 46.5347 | -122.4247 | Hydro |  |  |  | 1968 | City of Tacoma - (WA) | U.S. Energy Information Administration | http://www.eia.gov/electricity/data/browser/ | U.S. Energy Information Administration | 34122 | 2017 | 1075.918 | 1286.97 | 1006.572 | 1202.136 | 1265.565
| USA | United States of America | Mother Ann Lee | USA0001359 | 2.1 | 37.8297 | -84.7247 | Hydro |  |  |  | 2007.6667 | Lock 7 Hydro Partners LLC | U.S. Energy Information Administration | http://www.eia.gov/electricity/data/browser/ | U.S. Energy Information Administration | 23995 | 2017 | 9.303 | 7.744 | 8.535 | 9.712 | 10.596
| USA | United States of America | Motiva Enterprises Port Arthur Refinery | USA0050973 | 276.8 | 29.8885 | -93.951 | Gas |  |  |  | 1996.5614 | Motiva Enterprises LLC | U.S. Energy Information Administration | http://www.eia.gov/electricity/data/browser/ | U.S. Energy Information Administration | 33582 | 2017 | 1682.7531 | 1656.1471 | 1766.0551 | 1745.8533 | 1763.2755
| USA | United States of America | Mottville | USA0001761 | 1.6 | 41.8056 | -85.7505 | Hydro |  |  |  | 1923 | Indiana Michigan Power Co | U.S. Energy Information Administration | http://www.eia.gov/electricity/data/browser/ | U.S. Energy Information Administration | 23019 | 2017 | 5.43 | 8.146 | 5.434 | 5.924 | 7.211
| USA | United States of America | Moulton Wind Power | USA0055981 | 2 | 43.9204 | -95.9559 | Wind |  |  |  | 2002 | EDF Renewable Asset Holdings Inc. | U.S. Energy Information Administration | http://www.eia.gov/electricity/data/browser/ | U.S. Energy Information Administration |  | 2017 | 5.757 | 6 | 6.352 | 6.343 | 4.856
| USA | United States of America | Mount Clinton | USA0056004 | 24 | 38.4681 | -78.865 | Oil |  |  |  | 2001.5833 | City of Harrisonburg - (VA) | U.S. Energy Information Administration | http://www.eia.gov/electricity/data/browser/ | U.S. Energy Information Administration | 55612 | 2017 | 0.14504 | 0.23128 | 0.47922 | 0.14602 | 0.08918
| USA | United States of America | Mount Elbert | USA0006208 | 200 | 39.0942 | -106.3523 | Hydro |  |  |  | 1982.5 | U S Bureau of Reclamation | U.S. Energy Information Administration | http://www.eia.gov/electricity/data/browser/ | U.S. Energy Information Administration | 35656 | 2017 | -134.35 | -52.967 | -101.211 | -80.734 | -87.778
| USA | United States of America | Mount Olive Farm | USA0059107 | 5 | 35.2019 | -78.0817 | Solar |  |  |  | 2015 | Mount Olive Farm LLC | U.S. Energy Information Administration | http://www.eia.gov/electricity/data/browser/ | U.S. Energy Information Administration |  | 2017 |  | 0.423 | 9.924 | 10.477 | 9.978
| USA | United States of America | Mount Olive Solar | USA0059908 | 2 | 35.18 | -78.098 | Solar |  |  |  | 2017 | Mount Olive Solar LLC | U.S. Energy Information Administration | http://www.eia.gov/electricity/data/browser/ | U.S. Energy Information Administration |  | 2017 |  |  |  | 0 | 4.044 | 0.89186
| USA | United States of America | Mount Saint Mary's | USA0057758 | 13.7 | 39.675 | -77.345 | Solar |  |  |  | 2012 | Constellation Solar Horizons LLC | U.S. Energy Information Administration | http://www.eia.gov/electricity/data/browser/ | U.S. Energy Information Administration | 60976 | 2017 | 23.619 | 23.18 | 23.185 | 21.845 | 20.912
| USA | United States of America | Mount Sinai Beth Israel | USA0061569 | 2.3 | 40.7327 | -73.9816 | Oil |  |  |  | 1988 | Mount Sinai Beth Israel | U.S. Energy Information Administration | http://www.eia.gov/electricity/data/browser/ | U.S. Energy Information Administration |  | 2017 | [5 empty] | 12.8473
| USA | United States of America | Mount Sinai Hospital | USA0061416 | 18.7 | 40.79 | -73.9537 | Oil | Gas |  |  | 1996.123 | Mount Sinai Hospital | U.S. Energy Information Administration | http://www.eia.gov/electricity/data/browser/ | U.S. Energy Information Administration |  | 2017 |  |  |  | 0 | 0 | 104.4544
| USA | United States of America | Mount Vernon Solar | USA0060585 | 1 | 33.8388 | -83.638 | Solar |  |  |  | 2015 | Walton Electric Member Corp | U.S. Energy Information Administration | http://www.eia.gov/electricity/data/browser/ | U.S. Energy Information Administration |  | 2017 |  |  |  | 2.071 | 1.913 | 0.44593
| USA | United States of America | Mountain | USA0003111 | 54 | 40.1229 | -77.1723 | Oil | Gas |  |  | 1972 | NRG REMA LLC | U.S. Energy Information Administration | http://www.eia.gov/electricity/data/browser/ | U.S. Energy Information Administration | 26155 | 2017 | 2.944 | 3.045 | 3.724 | 2.675 | 7.426
| USA | United States of America | Mountain Creek | USA0003453 | 852.2 | 32.7231 | -96.9358 | Gas |  |  |  | 1963.8121 | Exelon Power | U.S. Energy Information Administration | http://www.eia.gov/electricity/data/browser/ | U.S. Energy Information Administration | 34474 | 2017 | 285.131 | 206.023 | 406.251 | 506.39 | 182.896
| USA | United States of America | Mountain Home | USA0056636 | 21 | 43.0272 | -115.4656 | Wind |  |  |  | 2008 | Hot Springs Windfarm LLC | U.S. Energy Information Administration | http://www.eia.gov/electricity/data/browser/ | U.S. Energy Information Administration | 69362 | 2017 | 38.839 | 41.453 | 32.111 | 40.876 | 40.876
| USA | United States of America | Mountain Home Energy Center | USA0059809 | 6.8 | 36.3096 | -82.3775 | Oil | Waste | Gas |  | 2002 | Energy Systems Group LLC | U.S. Energy Information Administration | http://www.eia.gov/electricity/data/browser/ | U.S. Energy Information Administration |  | 2017 |  | 7.3431 | 0.02254 | 2.223 | 14.101
| USA | United States of America | Mountain Island | USA0002728 | 60 | 35.3339 | -80.9867 | Hydro |  |  |  | 1924 | Duke Energy Carolinas LLC | U.S. Energy Information Administration | http://www.eia.gov/electricity/data/browser/ | U.S. Energy Information Administration | 18732 | 2017 | 173.669 | 108.212 | 110.891 | 101.821 | 90.428
| USA | United States of America | Mountain Lake | USA0001998 | 9.2 | 43.9405 | -94.9434 | Oil | Gas | Wind |  | 1981.8804 | City of Mountain Lake - (MN) | U.S. Energy Information Administration | http://www.eia.gov/electricity/data/browser/ | U.S. Energy Information Administration | 26925 | 2017 | 3.938 | 3.924 | 3.667 | 3.505 | 3.278
| USA | United States of America | Mountain View | USA0056687 | 14.4 | 39.8014 | -77.7883 | Waste | Oil |  |  | 2003 | Industrial Power Generating Company LLC | U.S. Energy Information Administration | http://www.eia.gov/electricity/data/browser/ | U.S. Energy Information Administration |  | 2017 | 10.456 | 14.096 | 10.993 | 22.73 | 23.758
| USA | United States of America | Mountain View I&2 | USA0055719 | 66.6 | 33.9211 | -116.5642 | Wind |  |  |  | 2001 | AES Wind Generation Inc | U.S. Energy Information Administration | http://www.eia.gov/electricity/data/browser/ | U.S. Energy Information Administration | 55835 | 2017 | 213.164 | 201.736 | 194.716 | 183.827 | 156.253
| USA | United States of America | Mountain View III | USA0056112 | 22.4 | 33.9141 | -116.5914 | Wind |  |  |  | 2004 | Avangrid Renewables LLC | U.S. Energy Information Administration | http://www.eia.gov/electricity/data/browser/ | U.S. Energy Information Administration | 51959 | 2017 | 72.991 | 70.313 | 71.124 | 73.553 | 63.387
| USA | United States of America | Mountain View IV | USA0057459 | 49 | 33.8816 | -116.5527 | Wind |  |  |  | 2012 | AES Wind Generation Inc | U.S. Energy Information Administration | http://www.eia.gov/electricity/data/browser/ | U.S. Energy Information Administration | 55835 | 2017 | 165.45 | 154.429 | 155.357 | 165.961 | 128.856
| USA | United States of America | Mountain View Solar | USA0058544 | 20 | 36.3906 | -114.9644 | Solar |  |  |  | 2014 | NextEra Energy Mountain View Solar | U.S. Energy Information Administration | http://www.eia.gov/electricity/data/browser/ | U.S. Energy Information Administration | 65010 | 2017 |  | 53.248 | 53.326 | 53.118 | 53.496
| USA | United States of America | Mountain Village | USA0006329 | 2.3 | 62.0856 | -163.7291 | Oil |  |  |  | 2007.913 | Alaska Village Elec Coop Inc | U.S. Energy Information Administration | http://www.eia.gov/electricity/data/browser/ | U.S. Energy Information Administration | 12685 | 2017 | 2.904 | 2.803 | 2.825 | 2.729 | 2.688
| USA | United States of America | Mountain Wind Power II LLC | USA0056753 | 80 | 41.2639 | -110.5444 | Wind |  |  |  | 2008 | NRG Energy Gas & Wind Holdings Inc | U.S. Energy Information Administration | http://www.eia.gov/electricity/data/browser/ | U.S. Energy Information Administration | 56126 | 2017 | 227.852 | 255.792 | 183.055 | 211.254 | 216.909
| USA | United States of America | Mountain Wind Power LLC | USA0056752 | 61 | 41.2881 | -110.4807 | Wind |  |  |  | 2008 | NRG Energy Gas & Wind Holdings Inc | U.S. Energy Information Administration | http://www.eia.gov/electricity/data/browser/ | U.S. Energy Information Administration | 56126 | 2017 | 166.925 | 191.636 | 140.488 | 161.155 | 164.766
| USA | United States of America | Mountaineer | USA0006264 | 1300 | 38.9794 | -81.9344 | Coal |  |  |  | 1980 | Appalachian Power Co | U.S. Energy Information Administration | http://www.eia.gov/electricity/data/browser/ | U.S. Energy Information Administration | 13361 | 2017 | 5471.425 | 8241.231 | 7463.219 | 7809.399 | 7147.242
| USA | United States of America | Mountaineer Wind Energy Center | USA0055986 | 66 | 39.1828 | -79.5372 | Wind |  |  |  | 2003 | Backbone Mountain Windpower LLC | U.S. Energy Information Administration | http://www.eia.gov/electricity/data/browser/ | U.S. Energy Information Administration | 47179 | 2017 | 166.78 | 145.439 | 89.049 | 111.319 | 156.421
| USA | United States of America | Mountainview Generating Station | USA0000358 | 1036.8 | 34.0818 | -117.2418 | Gas |  |  |  | 2006 | Southern California Edison Co | U.S. Energy Information Administration | http://www.eia.gov/electricity/data/browser/ | U.S. Energy Information Administration | 33162 | 2017 | 5518.342 | 6172.6631 | 5750.4093 | 4890.772 | 4040.5069
| USA | United States of America | Mower County Wind Energy Center | USA0056424 | 98.9 | 43.6141 | -92.5988 | Wind |  |  |  | 2007 | FPL Energy Mower County LLC | U.S. Energy Information Administration | http://www.eia.gov/electricity/data/browser/ | U.S. Energy Information Administration |  | 2017 | 308.821 | 320.129 | 314.983 | 301.552 | 284.258
| USA | United States of America | Moyie Springs | USA0006506 | 3.9 | 48.7339 | -116.1752 | Hydro |  |  |  | 1957.641 | City of Bonners Ferry | U.S. Energy Information Administration | http://www.eia.gov/electricity/data/browser/ | U.S. Energy Information Administration | 14738 | 2017 | 28.489 | 27.324 | 28.2279 | 30.2841 | 18.4417
| USA | United States of America | Mt Ida Hydroelectric | USA0050031 | 3 | 42.7213 | -73.6806 | Hydro |  |  |  | 1992 | Ampersand Mount Ida Hydro LLC | U.S. Energy Information Administration | http://www.eia.gov/electricity/data/browser/ | U.S. Energy Information Administration |  | 2017 |  | 9 | 7.407 | 7.243 | 8.743
| USA | United States of America | Mt Olive Farm 2 | USA0058345 | 5 | 35.2181 | -78.0697 | Solar |  |  |  | 2013 | Mt Olive Farm 2 LLC | U.S. Energy Information Administration | http://www.eia.gov/electricity/data/browser/ | U.S. Energy Information Administration | 67854 | 2017 | 6.044 | 9.009 | 8.912 | 9.111 | 9.302
| USA | United States of America | Mt Olive Solar 1 | USA0059645 | 5 | 35.1811 | -78.0969 | Solar |  |  |  | 2015 | Mt. Olive Solar 1 | U.S. Energy Information Administration | http://www.eia.gov/electricity/data/browser/ | U.S. Energy Information Administration |  | 2017 |  |  | 5.038 | 9.401 | 8.738 | 2.2296
| USA | United States of America | Mt Pleasant | USA0001166 | 24 | 40.9718 | -91.5512 | Oil |  |  |  | 2002 | City of Mt Pleasant - (IA) | U.S. Energy Information Administration | http://www.eia.gov/electricity/data/browser/ | U.S. Energy Information Administration | 26958 | 2017 | 0.207 | 0.608 | 0.136 | 0.495 | 0.294
| USA | United States of America | Mt Poso Cogeneration | USA0054626 | 62 | 35.5763 | -119.0062 | Waste | Gas |  |  | 1989 | Mt Poso Cogeneration Co | U.S. Energy Information Administration | http://www.eia.gov/electricity/data/browser/ | U.S. Energy Information Administration | 26961 | 2017 | 0 | 0 | 0 | 0 | 235.234
| USA | United States of America | Mt Storm | USA0003954 | 1680.9 | 39.2008 | -79.2636 | Coal | Oil |  |  | 1968.1562 | Virginia Electric & Power Co | U.S. Energy Information Administration | http://www.eia.gov/electricity/data/browser/ | U.S. Energy Information Administration | 36104 | 2017 | 9113.108 | 9850.34 | 9846.228 | 9026.393 | 6997.538
| USA | United States of America | Mt Wachusett Community College | USA0058025 | 3.4 | 42.5886 | -71.9842 | Wind |  |  |  | 2011 | Mt Wachusett Community College | U.S. Energy Information Administration | http://www.eia.gov/electricity/data/browser/ | U.S. Energy Information Administration | 60619 | 2017 | 5.466 | 5.359 | 5.471 | 5.033 | 5.6139
| USA | United States of America | Mt. Home Solar 1 LLC | USA0059695 | 20 | 43.129 | -115.752 | Solar |  |  |  | 2017 | Mt. Home Solar 1 LLC | U.S. Energy Information Administration | http://www.eia.gov/electricity/data/browser/ | U.S. Energy Information Administration |  | 2017 |  |  |  |  | 38.043 | 8.9186
| USA | United States of America | Mt. Hope DPC Solar | USA0060893 | 1 | 42.975 | -90.8318 | Solar |  |  |  | 2017 | SoCore Energy LLC | U.S. Energy Information Administration | http://www.eia.gov/electricity/data/browser/ | U.S. Energy Information Administration |  | 2017 |  |  |  | 0 | 1.864 | 0.44593
| USA | United States of America | Mt. Tom Solar Project | USA0060906 | 4.5 | 42.2686 | -72.603 | Solar |  |  |  | 2017 | Mt. Tom Solar LLC | U.S. Energy Information Administration | http://www.eia.gov/electricity/data/browser/ | U.S. Energy Information Administration |  | 2017 |  |  |  | 0 | 5.91 | 2.0067
| USA | United States of America | Muck Valley Hydroelectric | USA0010458 | 29.9 | 40.9764 | -121.2558 | Hydro |  |  |  | 1989 | Brookfield Energy Marketing LP | U.S. Energy Information Administration | http://www.eia.gov/electricity/data/browser/ | U.S. Energy Information Administration | 17414 | 2017 | 39.313 | 10.294 | 17.189 | 88.172 | 93.227
| USA | United States of America | Muddy Run | USA0003164 | 1072 | 39.8076 | -76.2993 | Hydro |  |  |  | 1967.25 | Exelon Power | U.S. Energy Information Administration | http://www.eia.gov/electricity/data/browser/ | U.S. Energy Information Administration | 29833 | 2017 | -399.794 | -403.841 | -319.003 | -360.845 | -413.465
| USA | United States of America | Mulberry Cogeneration Facility | USA0054426 | 125.3 | 27.8489 | -81.8775 | Gas | Oil |  |  | 1994 | Northern Star Generation Services Co LLC | U.S. Energy Information Administration | http://www.eia.gov/electricity/data/browser/ | U.S. Energy Information Administration | 17879 | 2017 | 0 | 0 | 0 | 0 | 386.401
| USA | United States of America | Mulberry Farm LLC | USA0059184 | 15.8 | 35.1319 | -88.5867 | Solar |  |  |  | 2015 | Dominion Renewable Energy | U.S. Energy Information Administration | http://www.eia.gov/electricity/data/browser/ | U.S. Energy Information Administration | 67633 | 2017 |  | 1.108 | 27.362 | 27.333 | 25.603
| USA | United States of America | Multitrade Rabun Gap LLC | USA0050201 | 20 | 34.9536 | -83.3786 | Waste |  |  |  | 2010 | Multitrade Rabun Gap LLC | U.S. Energy Information Administration | http://www.eia.gov/electricity/data/browser/ | U.S. Energy Information Administration | 15160 | 2017 | 121.923 | 102.432 | 102.492 | 96.841 | 116.861
| USA | United States of America | Multitrade of Pittsylvania LP | USA0052118 | 90 | 37.1041 | -79.277 | Waste |  |  |  | 1994 | Virginia Electric & Power Co | U.S. Energy Information Administration | http://www.eia.gov/electricity/data/browser/ | U.S. Energy Information Administration | 19743 | 2017 | 369.339 | 322.259 | 267.414 | 146.658 | 109.46
| USA | United States of America | Mulvane 2 | USA0007976 | 9.2 | 37.4908 | -97.2216 | Oil |  |  |  | 2003 | City of Mulvane - (KS) | U.S. Energy Information Administration | http://www.eia.gov/electricity/data/browser/ | U.S. Energy Information Administration | 26991 | 2017 | 0.002 | 0.00196 | 0.01274 | 0.027 | 0.002
| USA | United States of America | Munich Re Plaza | USA0059844 | 2.4 | 40.3503 | -74.5927 | Solar |  |  |  | 2012 | Munich Reinsurance America Inc | U.S. Energy Information Administration | http://www.eia.gov/electricity/data/browser/ | U.S. Energy Information Administration | 65621 | 2017 |  | 2.79 | 2.668 | 2.744 | 2.619
| USA | United States of America | Municipal Cogen Plant | USA0050674 | 1.2 | 33.8247 | -116.5106 | Gas |  |  |  | 2015 | Palm Springs City of | U.S. Energy Information Administration | http://www.eia.gov/electricity/data/browser/ | U.S. Energy Information Administration |  | 2017 | 0.079 | 0 | 0 | 4.496 | 2.142
| USA | United States of America | Municipal Light | USA0000193 | 7.2 | 36.3858 | -90.1867 | Oil | Gas |  |  | 1964.1111 | City of Piggott - (AR) | U.S. Energy Information Administration | http://www.eia.gov/electricity/data/browser/ | U.S. Energy Information Administration |  | 2017 | 0.01 | 0 | 0 | 0 | 0
| USA | United States of America | Municipal Power Plant | USA0056504 | 2 | 42.8129 | -86.0335 | Gas |  |  |  | 2002 | City of Zeeland - (MI) | U.S. Energy Information Administration | http://www.eia.gov/electricity/data/browser/ | U.S. Energy Information Administration |  | 2017 | 0.058 | 0.038 | 0.036 | 0.194 | 0.112
| USA | United States of America | Munnsville Wind Farm LLC | USA0056594 | 34.5 | 42.9086 | -75.5697 | Wind |  |  |  | 2007 | E ON Climate Renewables N America LLC | U.S. Energy Information Administration | http://www.eia.gov/electricity/data/browser/ | U.S. Energy Information Administration | 56989 | 2017 | 89.405 | 96.45 | 91.293 | 93.773 | 96.783
| USA | United States of America | Munro Valley Solar | USA0060412 | 4 | 36.2647 | -117.9955 | Solar |  |  |  | 2016 | Ecos Energy LLC | U.S. Energy Information Administration | http://www.eia.gov/electricity/data/browser/ | U.S. Energy Information Administration |  | 2017 |  |  |  | 0.405 | 8.651 | 1.7837
| USA | United States of America | Munster Landfill Gas-to-Energy | USA0059808 | 1.1 | 41.5244 | -87.5091 | Waste |  |  |  | 2012 | Town of Munster | U.S. Energy Information Administration | http://www.eia.gov/electricity/data/browser/ | U.S. Energy Information Administration |  | 2017 |  | 0 | 5.407 | 4.608 | 3.499
| USA | United States of America | Murdock Solar | USA0059509 | 4 | 35.6633 | -78.5206 | Solar |  |  |  | 2016 | Cypress Creek Renewables | U.S. Energy Information Administration | http://www.eia.gov/electricity/data/browser/ | U.S. Energy Information Administration | 68749 | 2017 |  |  |  | 7.597 | 7.582 | 1.7837
| USA | United States of America | Murphy Farm Power LLC | USA0057677 | 1 | 34.9992 | -84.1573 | Solar |  |  |  | 2011 | Murphy Farm Power LLC | U.S. Energy Information Administration | http://www.eia.gov/electricity/data/browser/ | U.S. Energy Information Administration |  | 2017 | 1.27 | 1.386 | 1.27 | 1.358 | 1.25
| USA | United States of America | Murphy Flat Solar | USA0060009 | 20 | 43.213 | -116.439 | Solar |  |  |  | 2017 | Murphy Flat Power LLC | U.S. Energy Information Administration | http://www.eia.gov/electricity/data/browser/ | U.S. Energy Information Administration |  | 2017 |  |  |  |  | 27.1 | 8.9186
| USA | United States of America | Murphy-Brown LLC | USA0055002 | 2.4 | 34.9944 | -78.1583 | Oil |  |  |  | 1995 | Murphy - Brown LLC | U.S. Energy Information Administration | http://www.eia.gov/electricity/data/browser/ | U.S. Energy Information Administration |  | 2017 | 0.002 | 0.005 | -0.013 | 0.122 | 0.008
| USA | United States of America | Murphys | USA0000261 | 3.6 | 38.1471 | -120.4464 | Hydro |  |  |  | 1954 | Utica Water & Power Authority | U.S. Energy Information Administration | http://www.eia.gov/electricity/data/browser/ | U.S. Energy Information Administration | 29404 | 2017 | 12.227 | 11.545 | 6.187 | 13.756 | 18.573
| USA | United States of America | Murray | USA0007166 | 45.4 | 34.7956 | -92.3569 | Hydro |  |  |  | 1988 | City of North Little Rock - (AR) | U.S. Energy Information Administration | http://www.eia.gov/electricity/data/browser/ | U.S. Energy Information Administration |  | 2017 | 134.2994 | 135.365 | 108.838 | 147.872 | 108.491
| USA | United States of America | Murray Gill | USA0001242 | 228 | 37.5967 | -97.4136 | Gas |  |  |  | 1957.5 | Kansas Gas & Electric Co | U.S. Energy Information Administration | http://www.eia.gov/electricity/data/browser/ | U.S. Energy Information Administration | 23842 | 2017 | 118.164 | 89.345 | 35.273 | 75.912 | 56.786
| USA | United States of America | Murray Hill Solar | USA0057471 | 1 | 40.6844 | -74.4044 | Solar |  |  |  | 2011 | Consolidated Edison Development Inc. | U.S. Energy Information Administration | http://www.eia.gov/electricity/data/browser/ | U.S. Energy Information Administration | 102066 | 2017 | 1.6969 | 1.669 | 1.739 | 1.787 | 1.613
| USA | United States of America | Murray Turbine | USA0008010 | 42 | 40.67 | -111.89 | Gas |  |  |  | 2001.3333 | City of Murray - (UT) | U.S. Energy Information Administration | http://www.eia.gov/electricity/data/browser/ | U.S. Energy Information Administration |  | 2017 | 9.463 | 4.97 | 6.883 | 3.423 | 1.425
| USA | United States of America | Muscatine Plant #1 | USA0001167 | 293.5 | 41.3917 | -91.0569 | Coal | Oil | Gas |  | 1978.3356 | Board of Water Electric & Communications | U.S. Energy Information Administration | http://www.eia.gov/electricity/data/browser/ | U.S. Energy Information Administration | 27022 | 2017 | 1067.635 | 958.6 | 871.537 | 874.755 | 797.477
| USA | United States of America | Museum of Science and Industry | USA0058635 | 1.7 | 41.7906 | -87.5828 | Gas |  |  |  | 2003 | Museum of Science and Industry | U.S. Energy Information Administration | http://www.eia.gov/electricity/data/browser/ | U.S. Energy Information Administration | 52086 | 2017 |  | 0 | 0 | 0 | 0
| USA | United States of America | Musgrave East Solar Farm | USA0061003 | 2 | 42.7315 | -76.6637 | Solar |  |  |  | 2017 | Artemis Solar LLC | U.S. Energy Information Administration | http://www.eia.gov/electricity/data/browser/ | U.S. Energy Information Administration |  | 2017 |  |  |  | 0.003 | 2.721 | 0.89186
| USA | United States of America | Musgrave West Solar Farm | USA0061015 | 2 | 42.7315 | -76.6637 | Solar |  |  |  | 2017 | Artemis Solar LLC | U.S. Energy Information Administration | http://www.eia.gov/electricity/data/browser/ | U.S. Energy Information Administration |  | 2017 |  |  |  | 0 | 2.77 | 0.89186
| USA | United States of America | Muskogee | USA0002952 | 1716 | 35.7614 | -95.2873 | Coal |  |  |  | 1980 | Oklahoma Gas & Electric Co | U.S. Energy Information Administration | http://www.eia.gov/electricity/data/browser/ | U.S. Energy Information Administration | 28841 | 2017 | 6890.977 | 8085.107 | 4626.24 | 6273.999 | 6517.451
| USA | United States of America | Muskogee Mill | USA0010362 | 114 | 35.7322 | -95.2939 | Coal | Gas |  |  | 1980.5614 | Georgia-Pacific Consumer Operations LLC | U.S. Energy Information Administration | http://www.eia.gov/electricity/data/browser/ | U.S. Energy Information Administration | 65228 | 2017 | 393.927 | 397.33 | 404.315 | 402.821 | 392.157
| USA | United States of America | Musselshell Wind Project | USA0057963 | 10 | 46.2753 | -109.4828 | Wind |  |  |  | 2013 | Musselshell Wind Project LLC | U.S. Energy Information Administration | http://www.eia.gov/electricity/data/browser/ | U.S. Energy Information Administration | 65012 | 2017 | 24.17 | 26.447 | 24.054 | 24.727 | 25.3
| USA | United States of America | Musselshell Wind Project Two LLC | USA0057965 | 10 | 46.2753 | -109.4828 | Wind |  |  |  | 2013 | Musselshell Wind Project Two LLC | U.S. Energy Information Administration | http://www.eia.gov/electricity/data/browser/ | U.S. Energy Information Administration | 65012 | 2017 | 21.934 | 31.14 | 28.256 | 29.16 | 29.763
| USA | United States of America | Mustang | USA0002953 | 546.5 | 35.4699 | -97.675 | Gas | Oil | Solar |  | 2010.4511 | Oklahoma Gas & Electric Co | U.S. Energy Information Administration | http://www.eia.gov/electricity/data/browser/ | U.S. Energy Information Administration | 28842 | 2017 | 0 | 0 | 0 | 369.966 | 166.63
| USA | United States of America | Mustang Hills LLC | USA0057833 | 150 | 35.0309 | -118.2932 | Wind |  |  |  | 2012 | Everpower Wind Holdings Inc | U.S. Energy Information Administration | http://www.eia.gov/electricity/data/browser/ | U.S. Energy Information Administration | 65557 | 2017 | 302.869 | 304.728 | 252.832 | 314.587 | 289.326
| USA | United States of America | Mustang Station | USA0055065 | 521 | 32.9728 | -102.7417 | Gas |  |  |  | 1999.3313 | Golden Spread Electric Cooperative Inc | U.S. Energy Information Administration | http://www.eia.gov/electricity/data/browser/ | U.S. Energy Information Administration | 21537 | 2017 | 1906.186 | 2213.704 | 421.226 | 1964.749 | 1793.555
| USA | United States of America | Mustang Station Unit 4 | USA0056326 | 510 | 32.9746 | -102.7436 | Gas |  |  |  | 2008.6667 | Golden Spread Electric Cooperative Inc | U.S. Energy Information Administration | http://www.eia.gov/electricity/data/browser/ | U.S. Energy Information Administration | 21537 | 2017 | 138.613 | 124.863 | 356.24 | 323.081 | 408.929
| USA | United States of America | Myrtle Beach | USA0003320 | 111.5 | 33.7083 | -78.9241 | Oil |  |  |  | 1969.8493 | South Carolina Public Service Authority | U.S. Energy Information Administration | http://www.eia.gov/electricity/data/browser/ | U.S. Energy Information Administration | 33007 | 2017 | -0.851 | 0.963 | 0.123 | -0.929 | 0.546
| USA | United States of America | Mystic | USA0002192 | 12 | 45.2257 | -109.7625 | Hydro |  |  |  | 1925 | NorthWestern Energy | U.S. Energy Information Administration | http://www.eia.gov/electricity/data/browser/ | U.S. Energy Information Administration | 26739 | 2017 | 54.124 | 57.106 | 57.481 | 51.416 | 61.891
| USA | United States of America | Mystic Generating Station | USA0001588 | 2375.6 | 42.3908 | -71.0675 | Gas | Oil |  |  | 1995.5245 | Constellation Mystic Power LLC | U.S. Energy Information Administration | http://www.eia.gov/electricity/data/browser/ | U.S. Energy Information Administration | 14775 | 2017 | 7054.072 | 1840.071 | 2945.087 | 6952.651 | 7143.491
| USA | United States of America | NA 1(Hagerstown) | USA0060213 | 2 | 39.6189 | -77.7121 | Storage |  |  |  | 2017 | Customized Energy Solutions | U.S. Energy Information Administration | http://www.eia.gov/electricity/data/browser/ | U.S. Energy Information Administration |  | 2017 |  |  |  |  | -0.083
| USA | United States of America | NAEA Lakewood LLC | USA0054640 | 236.8 | 40.0613 | -74.1686 | Gas | Oil |  |  | 1994 | Nautilus Power LLC | U.S. Energy Information Administration | http://www.eia.gov/electricity/data/browser/ | U.S. Energy Information Administration |  | 2017 | 438.945 | 725.866 | 1107.988 | 1180.85 | 934.833
| USA | United States of America | NAEA Ocean Peaking Power LLC | USA0055938 | 383 | 40.0633 | -74.1672 | Gas |  |  |  | 2003 | Nautilus Power LLC | U.S. Energy Information Administration | http://www.eia.gov/electricity/data/browser/ | U.S. Energy Information Administration | 55300 | 2017 | 261.397 | 319.3017 | 332.45 | 355.1919 | 349.313
| USA | United States of America | NAFTA Region Olefins Complex Cogen Fac | USA0055122 | 83.2 | 29.9543 | -93.8836 | Gas |  |  |  | 2001 | BASF Corp | U.S. Energy Information Administration | http://www.eia.gov/electricity/data/browser/ | U.S. Energy Information Administration | 64021 | 2017 | 518.1681 | 542.3947 | 571.2165 | 527.4615 | 570.1601
| USA | United States of America | NBC Field's Point Wind Farm | USA0059692 | 4.5 | 41.7941 | -71.3892 | Wind |  |  |  | 2012 | Narragansett Bay Commission | U.S. Energy Information Administration | http://www.eia.gov/electricity/data/browser/ | U.S. Energy Information Administration | 63500 | 2017 |  | 7.532 | 6.999 | 6.771 | 7.154
| USA | United States of America | NCAH Central Utility Plant | USA0058265 | 15.9 | 42.0461 | -93.5794 | Oil | Gas |  |  | 2004.7421 | National Centers for Animal Health | U.S. Energy Information Administration | http://www.eia.gov/electricity/data/browser/ | U.S. Energy Information Administration |  | 2017 | 0 | 0 | 0 | 0 | 18.7102
| USA | United States of America | NCSU Cates Cogeneration Plant | USA0061676 | 11.2 | 35.784 | -78.6747 | Gas | Oil |  |  | 2012 | NC State University Energy Systems | U.S. Energy Information Administration | http://www.eia.gov/electricity/data/browser/ | U.S. Energy Information Administration |  | 2017 |  |  |  |  | 79.82 | 78.9093
| USA | United States of America | NECCO Co-Generation | USA0055999 | 5.8 | 42.4137 | -71.0022 | Gas |  |  |  | 2004 | New England Confectionery Co Inc | U.S. Energy Information Administration | http://www.eia.gov/electricity/data/browser/ | U.S. Energy Information Administration |  | 2017 | 0 | 0 | 0 | 0 | 12.981
| USA | United States of America | NEDC Solar Site | USA0057270 | 1 | 42.1052 | -71.703 | Solar |  |  |  | 2010 | Massachusetts Electric Co | U.S. Energy Information Administration | http://www.eia.gov/electricity/data/browser/ | U.S. Energy Information Administration |  | 2017 | 0.99 | 1.037 | 1.0306 | 1.103 | 0.983
| USA | United States of America | NEO Freehold Gen LLC | USA0056169 | 2.2 | 40.2448 | -74.2547 | Gas |  |  |  | 1997 | NEO Freehold Gen LLC | U.S. Energy Information Administration | http://www.eia.gov/electricity/data/browser/ | U.S. Energy Information Administration |  | 2017 | 8.5485 | 7.0482 | 9.075 | 11.578 | 1.771
| USA | United States of America | NES Rutgers Solar | USA0060857 | 1 | 40.0709 | -74.1612 | Solar |  |  |  | 2012 | NES Rutgers LLC | U.S. Energy Information Administration | http://www.eia.gov/electricity/data/browser/ | U.S. Energy Information Administration |  | 2017 |  |  |  | 1.256 | 1.201 | 0.44593
| USA | United States of America | NFM Solar Power LLC | USA0058210 | 1.9 | 42.6108 | -72.4742 | Solar |  |  |  | 2012 | FirstLight Power Resources Inc. - MA | U.S. Energy Information Administration | http://www.eia.gov/electricity/data/browser/ | U.S. Energy Information Administration |  | 2017 | 1.892 | 1.648 | 1.994 | 2.06 | 1.996
| USA | United States of America | NGP Blue Mountain I LLC | USA0056982 | 63.9 | 40.9961 | -118.1414 | Geothermal |  |  |  | 2009 | NGP Blue Mountain I LLC | U.S. Energy Information Administration | http://www.eia.gov/electricity/data/browser/ | U.S. Energy Information Administration | 52767 | 2017 | 234.951 | 239.601 | 243.656 | 236.398 | 229.622
| USA | United States of America | NHA at Mansfield NJ | USA0060378 | 5 | 40.76 | -74.935 | Solar |  |  |  | 2016 | Constellation Solar New Jersey LLC | U.S. Energy Information Administration | http://www.eia.gov/electricity/data/browser/ | U.S. Energy Information Administration |  | 2017 |  |  |  | 3.203 | 7.504 | 2.2296
| USA | United States of America | NIH Cogeneration Facility | USA0056668 | 22 | 39 | -77.0939 | Gas |  |  |  | 2004 | Power Choice/Pepco Energy Serv | U.S. Energy Information Administration | http://www.eia.gov/electricity/data/browser/ | U.S. Energy Information Administration | 46830 | 2017 | 175.773 | 148.774 | 144.546 | 135.729 | 175.573
| USA | United States of America | NJ Oak Solar Plant | USA0057948 | 10 | 39.3806 | -75.1883 | Solar |  |  |  | 2012 | NJ Oak Solar LLC | U.S. Energy Information Administration | http://www.eia.gov/electricity/data/browser/ | U.S. Energy Information Administration |  | 2017 | 17.254 | 16.697 | 15.921 | 15.995 | 15.166
| USA | United States of America | NJMC Landfill | USA0057724 | 2.5 | 40.7508 | -74.11 | Solar |  |  |  | 2012 | Public Service Elec & Gas Co | U.S. Energy Information Administration | http://www.eia.gov/electricity/data/browser/ | U.S. Energy Information Administration |  | 2017 | 3.894 | 3.83 | 3.947 | 4.018 | 3.745
| USA | United States of America | NLMU Wind | USA0058414 | 1.5 | 40.955 | -91.3944 | Wind |  |  |  | 2011 | New London Municipal Utilities | U.S. Energy Information Administration | http://www.eia.gov/electricity/data/browser/ | U.S. Energy Information Administration |  | 2017 | 5.256 | 5.582 | 5.236 | 5.099 | 5.446
| USA | United States of America | NRG Chalk Point CT | USA0061890 | 94 | 38.5444 | -76.6861 | Gas | Oil |  |  | 1990 | NRG Chalk Point CT | U.S. Energy Information Administration | http://www.eia.gov/electricity/data/browser/ | U.S. Energy Information Administration |  | 2017 | [5 empty] | 662.2741
| USA | United States of America | NRG DG Crystal Spring | USA0061555 | 4.2 | 41.6798 | -70.4953 | Solar |  |  |  | 2017 | NRG DG Crystal Spring LLC | U.S. Energy Information Administration | http://www.eia.gov/electricity/data/browser/ | U.S. Energy Information Administration |  | 2017 |  |  |  |  | 2.696 | 1.8729
| USA | United States of America | NRG DG Dighton LLC | USA0061634 | 3.1 | 41.8015 | -71.1448 | Solar |  |  |  | 2017 | NRG DG Dighton LLC | U.S. Energy Information Administration | http://www.eia.gov/electricity/data/browser/ | U.S. Energy Information Administration |  | 2017 |  |  |  |  | 2.152 | 1.3824
| USA | United States of America | NRG DG Foxborough Elm CSG | USA0061590 | 2 | 42.0561 | -71.1413 | Solar |  |  |  | 2017 | NRG DG Foxborough Elm LLC | U.S. Energy Information Administration | http://www.eia.gov/electricity/data/browser/ | U.S. Energy Information Administration |  | 2017 |  |  |  |  | 0.532 | 0.89186
| USA | United States of America | NRG DG Haverhill | USA0061550 | 4.2 | 42.817 | -71.1168 | Solar |  |  |  | 2017 | NRG DG Haverhill LLC | U.S. Energy Information Administration | http://www.eia.gov/electricity/data/browser/ | U.S. Energy Information Administration |  | 2017 |  |  |  |  | 1.888 | 1.8729
| USA | United States of America | NRG DG Tufts Knoll LLC | USA0061635 | 2 | 42.2433 | -71.6723 | Solar |  |  |  | 2017 | NRG DG Tufts Knoll LLC | U.S. Energy Information Administration | http://www.eia.gov/electricity/data/browser/ | U.S. Energy Information Administration |  | 2017 |  |  |  |  | 1.107 | 0.89186
| USA | United States of America | NRG DG Tufts Science LLC | USA0061633 | 1 | 42.2376 | -71.6861 | Solar |  |  |  | 2017 | NRG DG Tufts Science LLC | U.S. Energy Information Administration | http://www.eia.gov/electricity/data/browser/ | U.S. Energy Information Administration |  | 2017 |  |  |  |  | 0.615 | 0.44593
| USA | United States of America | NRG DG Webster LLC | USA0061636 | 1.3 | 42.4139 | -71.5136 | Solar |  |  |  | 2018 | NRG DG Webster LLC | U.S. Energy Information Administration | http://www.eia.gov/electricity/data/browser/ | U.S. Energy Information Administration |  | 2017 |  |  |  |  | 1.964 | 0.57971
| USA | United States of America | NRG Elbow Creek Energy Storage Project | USA0061362 | 2 | 32.1676 | -101.4792 | Storage |  |  |  | 2017 | NRG Texas Power LLC | U.S. Energy Information Administration | http://www.eia.gov/electricity/data/browser/ | U.S. Energy Information Administration |  | 2017 |  |  |  |  | 0
| USA | United States of America | NRG Energy Center Dover | USA0010030 | 118 | 39.1495 | -75.5473 | Gas | Oil |  |  | 1998.5593 | NRG Energy Center Dover LLC | U.S. Energy Information Administration | http://www.eia.gov/electricity/data/browser/ | U.S. Energy Information Administration | 38159 | 2017 | 109.053 | 199.426 | 259.727 | 235.334 | 72.2267
| USA | United States of America | NRG Energy San Diego | USA0054337 | 1.6 | 32.7149 | -117.1689 | Gas |  |  |  | 1986 | NRG Energy Center San Diego LLC | U.S. Energy Information Administration | http://www.eia.gov/electricity/data/browser/ | U.S. Energy Information Administration | 68522 | 2017 | 1.695 | 1.056 | 1.95 | 1.294 | 1.764
| USA | United States of America | NRG Renew Canal 1 CSG LLC | USA0060625 | 1.2 | 41.767 | -70.5212 | Solar |  |  |  | 2017 | NRG Renew Canal 1 LLC | U.S. Energy Information Administration | http://www.eia.gov/electricity/data/browser/ | U.S. Energy Information Administration |  | 2017 |  |  |  | 0 | 0.917 | 0.53511
| USA | United States of America | NRG Rockford I | USA0055238 | 316 | 42.2386 | -89.1012 | Gas |  |  |  | 2000 | Rockford Generation LLC | U.S. Energy Information Administration | http://www.eia.gov/electricity/data/browser/ | U.S. Energy Information Administration | 45642 | 2017 | 33.038 | 35.479 | 135.459 | 164.918 | 74.201
| USA | United States of America | NRG Rockford II Energy Center | USA0055936 | 168 | 42.2383 | -89.1011 | Gas |  |  |  | 2002 | Rockford Generation LLC | U.S. Energy Information Administration | http://www.eia.gov/electricity/data/browser/ | U.S. Energy Information Administration | 45642 | 2017 | 22.395 | 48.84 | 114.422 | 118.207 | 81.813
| USA | United States of America | NRG Solar Blythe LLC | USA0056939 | 21 | 33.5917 | -114.7444 | Solar |  |  |  | 2010 | NRG Solar Blythe | U.S. Energy Information Administration | http://www.eia.gov/electricity/data/browser/ | U.S. Energy Information Administration |  | 2017 | 47.624 | 46.74 | 45.908 | 45.47 | 44.008
| USA | United States of America | NRG Solar Borrego I | USA0057455 | 26 | 33.2989 | -116.3508 | Solar |  |  |  | 2013 | NRG Solar Borrego I | U.S. Energy Information Administration | http://www.eia.gov/electricity/data/browser/ | U.S. Energy Information Administration |  | 2017 | 66.993 | 73.138 | 71.444 | 71.082 | 69.024
| USA | United States of America | NRG Solar Las Vegas MB 2 LLC | USA0060350 | 1.9 | 36.0874 | -115.1754 | Solar |  |  |  | 2016 | NRG Solar Las Vegas MB 2 | U.S. Energy Information Administration | http://www.eia.gov/electricity/data/browser/ | U.S. Energy Information Administration |  | 2017 |  |  |  | 1.477 | 3.015 | 0.84726
| USA | United States of America | NRG Solar Las Vegas MB-1 | USA0059430 | 5 | 36.0886 | -115.1778 | Solar |  |  |  | 2015 | NRG Solar Las Vegas MB-1 | U.S. Energy Information Administration | http://www.eia.gov/electricity/data/browser/ | U.S. Energy Information Administration |  | 2017 |  |  | 9.625 | 9.281 | 9.797 | 2.2296
| USA | United States of America | NRG Solar Mule LLC | USA0060640 | 1.5 | 44.5577 | -69.6714 | Solar |  |  |  | 2017 | NRG Solar Mule LLC | U.S. Energy Information Administration | http://www.eia.gov/electricity/data/browser/ | U.S. Energy Information Administration |  | 2017 |  |  |  |  | 0.455 | 0.66889
| USA | United States of America | NRG Solar Oasis LLC | USA0059528 | 20 | 34.6489 | -118.0767 | Solar |  |  |  | 2016 | NRG Solar Oasis LLC | U.S. Energy Information Administration | http://www.eia.gov/electricity/data/browser/ | U.S. Energy Information Administration | 70188 | 2017 |  |  |  | 59.114 | 57.911 | 8.9186
| USA | United States of America | NRG Sterlington Power | USA0055099 | 208.5 | 32.6889 | -92.0811 | Gas |  |  |  | 2000.482 | NRG Sterlington Power LLC | U.S. Energy Information Administration | http://www.eia.gov/electricity/data/browser/ | U.S. Energy Information Administration | 48165 | 2017 | 0.183 | 4.363 | 3.526 | 1.849 | 1.768
| USA | United States of America | NSB Anaktuvuk Pass | USA0007487 | 2.7 | 68.138 | -151.741 | Oil |  |  |  | 2000.6667 | North Slope Borough Power & Light | U.S. Energy Information Administration | http://www.eia.gov/electricity/data/browser/ | U.S. Energy Information Administration | 28163 | 2017 | 4 | 3.964 | 3.811 | 3.855 | 3.907
| USA | United States of America | NSB Atqasuk Utility | USA0007482 | 3.2 | 70.4826 | -157.4252 | Oil |  |  |  | 1997.6875 | North Slope Borough Power & Light | U.S. Energy Information Administration | http://www.eia.gov/electricity/data/browser/ | U.S. Energy Information Administration | 28162 | 2017 | 3.379 | 3.373 | 3.271 | 2.859 | 2.838
| USA | United States of America | NSB Kaktovik Utility | USA0007483 | 2.6 | 70.1256 | -143.619 | Oil |  |  |  | 2000 | North Slope Borough Power & Light | U.S. Energy Information Administration | http://www.eia.gov/electricity/data/browser/ | U.S. Energy Information Administration | 28164 | 2017 | 4.569 | 4.492 | 4.495 | 4.58 | 4.485
| USA | United States of America | NSB Nuiqsut Utility | USA0007484 | 4.4 | 70.2206 | -150.9935 | Oil | Gas |  |  | 2004.1818 | North Slope Borough Power & Light | U.S. Energy Information Administration | http://www.eia.gov/electricity/data/browser/ | U.S. Energy Information Administration | 28165 | 2017 | 5.924 | 6.598 | 6.643 | 6.349 | 6.787
| USA | United States of America | NSB Point Hope Utility | USA0007485 | 3.1 | 68.3484 | -166.7372 | Oil |  |  |  | 2004.9032 | North Slope Borough Power & Light | U.S. Energy Information Administration | http://www.eia.gov/electricity/data/browser/ | U.S. Energy Information Administration | 28167 | 2017 | 6.346 | 5.759 | 4.332 | 6.549 | 6.54
| USA | United States of America | NSB Point Lay Utility | USA0007486 | 2.4 | 69.7408 | -163.0058 | Oil |  |  |  | 2013 | North Slope Borough Power & Light | U.S. Energy Information Administration | http://www.eia.gov/electricity/data/browser/ | U.S. Energy Information Administration | 28166 | 2017 | 3.517 | 3.542 | 3.528 | 3.609 | 3.592
| USA | United States of America | NSB Wainwright Utility | USA0007488 | 3 | 70.6429 | -160.0205 | Oil |  |  |  | 1995.9333 | North Slope Borough Power & Light | U.S. Energy Information Administration | http://www.eia.gov/electricity/data/browser/ | U.S. Energy Information Administration | 28168 | 2017 | 6.342 | 6.357 | 6.812 | 6.796 | 6.891
| USA | United States of America | NTC/MCRD Energy Facility | USA0010810 | 25.6 | 32.7353 | -117.2083 | Gas | Oil |  |  | 1989 | Applied Energy Inc | U.S. Energy Information Administration | http://www.eia.gov/electricity/data/browser/ | U.S. Energy Information Administration | 32763 | 2017 | 190.777 | 181.729 | 172.858 | 166.748 | 182.058
| USA | United States of America | NWP Indian Mesa Wind Farm | USA0055747 | 82.5 | 30.9315 | -102.2014 | Wind |  |  |  | 2001 | NWP Indian Mesa Wind Farm LP | U.S. Energy Information Administration | http://www.eia.gov/electricity/data/browser/ | U.S. Energy Information Administration | 47100 | 2017 | 219.693 | 223.914 | 168.091 | 152.68 | 175.949
| USA | United States of America | NY - Presbyt. Hospital - 525 E 68TH St | USA0061238 | 18.4 | 40.7644 | -73.9539 | Oil | Gas |  |  | 2008.163 | NY - PRESBYTERIAN HOSPITAL-525 E 68TH ST | U.S. Energy Information Administration | http://www.eia.gov/electricity/data/browser/ | U.S. Energy Information Administration |  | 2017 |  |  |  | 0 | 46.773 | 102.7787
| USA | United States of America | NY Times Daily Production Facility | USA0061414 | 12 | 40.7754 | -73.8309 | Oil |  |  |  | 2006 | The NY Times Production Facility | U.S. Energy Information Administration | http://www.eia.gov/electricity/data/browser/ | U.S. Energy Information Administration |  | 2017 |  |  |  | 0 | 0.079 | 67.0296
| USA | United States of America | NYC-HH - CONEY ISLAND HOSPITAL | USA0061413 | 2.8 | 40.5855 | -73.9656 | Oil |  |  |  | 2000.8214 | NYC-HH Coney Island Hospital | U.S. Energy Information Administration | http://www.eia.gov/electricity/data/browser/ | U.S. Energy Information Administration | 32381 | 2017 |  |  |  | 0 | 0 | 15.6402
| USA | United States of America | NYU LANGONE HEALTH | USA0061488 | 18 | 40.7468 | -73.9722 | Oil | Gas |  |  | 2012.1556 | NYU LANGONE HEALTH | U.S. Energy Information Administration | http://www.eia.gov/electricity/data/browser/ | U.S. Energy Information Administration |  | 2017 |  |  |  |  | 57.972 | 100.5444
| USA | United States of America | NYU Luthern Medical Center | USA0054769 | 4.6 | 40.6467 | -74.0211 | Oil | Gas |  |  | 2001.8261 | NYU Langone Health | U.S. Energy Information Administration | http://www.eia.gov/electricity/data/browser/ | U.S. Energy Information Administration | 25255 | 2017 | 11.4 | 11.382 | 7.633 | 0 | 0
| USA | United States of America | Nacimiento Hydro Project | USA0050352 | 4.4 | 35.7986 | -120.8833 | Hydro |  |  |  | 1987 | Monterey Cnty Water Res Agency | U.S. Energy Information Administration | http://www.eia.gov/electricity/data/browser/ | U.S. Energy Information Administration |  | 2017 | 3.023 | 0.974 | 0.613 | 1.062 | 17.552
| USA | United States of America | Nacogdoches Power | USA0055708 | 114 | 31.8321 | -94.9006 | Waste | Biomass |  |  | 2012 | Southern Power Co | U.S. Energy Information Administration | http://www.eia.gov/electricity/data/browser/ | U.S. Energy Information Administration | 60717 | 2017 | 75.387 | 0 | 0 | 0 | 82.901
| USA | United States of America | Nacoochee | USA0000718 | 4.8 | 34.7553 | -83.5011 | Hydro |  |  |  | 1926.5 | Georgia Power Co | U.S. Energy Information Administration | http://www.eia.gov/electricity/data/browser/ | U.S. Energy Information Administration | 20993 | 2017 | 18.224 | 10.614 | 10.806 | 10.651 | 11.212
| USA | United States of America | Naknek | USA0006301 | 9.9 | 58.7304 | -157.0072 | Oil |  |  |  | 1994.7576 | Naknek Electric Assn Inc | U.S. Energy Information Administration | http://www.eia.gov/electricity/data/browser/ | U.S. Energy Information Administration | 27063 | 2017 | 18.604 | 20.718 | 21.085 | 22.066 | 21.945
| USA | United States of America | Nalco | USA0050326 | 4.7 | 41.8009 | -88.1972 | Gas |  |  |  | 1985 | Nalco Co | U.S. Energy Information Administration | http://www.eia.gov/electricity/data/browser/ | U.S. Energy Information Administration | 48929 | 2017 | 150.7671 | 13.3074 | 13.71 | 14.0863 | 14.7207
| USA | United States of America | Nantahala | USA0002747 | 43.2 | 35.2715 | -83.6762 | Hydro |  |  |  | 1942 | Duke Energy Carolinas LLC | U.S. Energy Information Administration | http://www.eia.gov/electricity/data/browser/ | U.S. Energy Information Administration | 27077 | 2017 | 287.581 | 191.771 | 219.296 | 150.384 | 186.479
| USA | United States of America | Nanticoke LFG | USA0059816 | 4 | 42.2437 | -75.9825 | Waste |  |  |  | 2006 | Broome Energy Resources LLC | U.S. Energy Information Administration | http://www.eia.gov/electricity/data/browser/ | U.S. Energy Information Administration |  | 2017 |  | 29.866 | 31.219 | 30.206 | 25.543
| USA | United States of America | Nantucket | USA0001615 | 7.4 | 41.2583 | -70.0517 | Oil |  |  |  | 1988 | Nantucket Electric Co | U.S. Energy Information Administration | http://www.eia.gov/electricity/data/browser/ | U.S. Energy Information Administration | 27089 | 2017 | 0.18 | 0.168 | 0.167 | 0.291 | 0.177
| USA | United States of America | Napoleon | USA0007578 | 5.4 | 41.4106 | -84.0967 | Oil |  |  |  | 1991 | American Mun Power-Ohio Inc | U.S. Energy Information Administration | http://www.eia.gov/electricity/data/browser/ | U.S. Energy Information Administration | 47554 | 2017 | 0.139 | 0.032 | 0.016 | 0.004 | 0.002
| USA | United States of America | Napoleon Biogas | USA0058921 | 2.8 | 41.3556 | -84.1025 | Biomass | Gas |  |  | 2014 | CH4 Biogas LLC | U.S. Energy Information Administration | http://www.eia.gov/electricity/data/browser/ | U.S. Energy Information Administration | 66234 | 2017 | 0 | 5.0196 | 5.6948 | 0 | 0
| USA | United States of America | Napoleon Peaking | USA0007776 | 5.4 | 41.4079 | -84.1095 | Oil |  |  |  | 1999 | American Mun Power-Ohio Inc | U.S. Energy Information Administration | http://www.eia.gov/electricity/data/browser/ | U.S. Energy Information Administration |  | 2017 | 0.156 | 0.015 | 0.231 | 0.316 | 0.154
| USA | United States of America | Napoleon Peaking Station | USA0055264 | 49.5 | 41.4079 | -84.1095 | Gas |  |  |  | 2000 | American Mun Power-Ohio Inc | U.S. Energy Information Administration | http://www.eia.gov/electricity/data/browser/ | U.S. Energy Information Administration | 47554 | 2017 | 2.065 | 0.892 | 1.514 | 3.077 | 2.145
| USA | United States of America | Napoleon Solar I | USA0057462 | 8 | 41.3884 | -84.0958 | Solar |  |  |  | 2012 | Enfinity BNB Napoleon Solar LLC | U.S. Energy Information Administration | http://www.eia.gov/electricity/data/browser/ | U.S. Energy Information Administration | 102163 | 2017 | 14.343 | 14.283 | 13.335 | 13.655 | 12.7
| USA | United States of America | Narrows (AR) | USA0000195 | 25.5 | 34.1484 | -93.7152 | Hydro |  |  |  | 1956.3333 | USCE -Vickburg District | U.S. Energy Information Administration | http://www.eia.gov/electricity/data/browser/ | U.S. Energy Information Administration | 35583 | 2017 | 27.091 | 38.533 | 57.711 | 46.537 | 30.972
| USA | United States of America | Narrows (NC) | USA0054894 | 108.8 | 35.4189 | -80.0917 | Hydro |  |  |  | 1919.2353 | Cube Hydro Carolinas Yadkin | U.S. Energy Information Administration | http://www.eia.gov/electricity/data/browser/ | U.S. Energy Information Administration | 37457 | 2017 | 562.776 | 420.555 | 361.666 | 398.266 | 335.457
| USA | United States of America | Narrows 2 | USA0000455 | 46.7 | 39.239 | -121.2704 | Hydro |  |  |  | 1970 | Yuba County Water Agency | U.S. Energy Information Administration | http://www.eia.gov/electricity/data/browser/ | U.S. Energy Information Administration | 37578 | 2017 | 97.816 | 94.716 | 47.29 | 28.713 | 321.653
| USA | United States of America | Narrows Gas Turbines Generating | USA0002499 | 352 | 40.6486 | -74.0208 | Gas | Oil |  |  | 1972 | U S Power Generating Company LLC | U.S. Energy Information Administration | http://www.eia.gov/electricity/data/browser/ | U.S. Energy Information Administration |  | 2017 | 123.884 | 25.19 | 61.52 | 79.461 | 24.054
| USA | United States of America | Narrows PH | USA0000262 | 10.2 | 39.2364 | -121.2717 | Hydro |  |  |  | 1943 | Pacific Gas & Electric Co. | U.S. Energy Information Administration | http://www.eia.gov/electricity/data/browser/ | U.S. Energy Information Administration | 29409 | 2017 | 58.746 | 25.183 | 36.316 | 41.923 | 61.468
| USA | United States of America | Nash 58 Farm | USA0058854 | 5 | 36.0472 | -78.0308 | Solar |  |  |  | 2013 | Nash 58 Farm LLC | U.S. Energy Information Administration | http://www.eia.gov/electricity/data/browser/ | U.S. Energy Information Administration | 67840 | 2017 |  | 9.192 | 9.156 | 9.547 | 9.264
| USA | United States of America | Nash 64 Farm | USA0058855 | 5 | 35.9494 | -78.0925 | Solar |  |  |  | 2014 | Nash 64 Farm LLC | U.S. Energy Information Administration | http://www.eia.gov/electricity/data/browser/ | U.S. Energy Information Administration | 68116 | 2017 |  | 2.4908 | 7.558 | 7.819 | 7.755
| USA | United States of America | Nash 97 Solar LLC | USA0060408 | 5.2 | 35.8493 | -78.2115 | Solar |  |  |  | 2016 | Cypress Creek Renewables | U.S. Energy Information Administration | http://www.eia.gov/electricity/data/browser/ | U.S. Energy Information Administration |  | 2017 |  |  |  | 8.081 | 9.84 | 2.3188
| USA | United States of America | Nashua Plant | USA0055006 | 2.4 | 42.7323 | -71.5224 | Waste |  |  |  | 2009.3333 | EPP Renewable Energy | U.S. Energy Information Administration | http://www.eia.gov/electricity/data/browser/ | U.S. Energy Information Administration |  | 2017 | 5.247 | 5.126 | 3.366 | 11.001 | 13.772
| USA | United States of America | Nashville Farms LLC | USA0060134 | 2 | 36.0344 | -78.0106 | Solar |  |  |  | 2016 | SRE Utility Solar 1 LLC | U.S. Energy Information Administration | http://www.eia.gov/electricity/data/browser/ | U.S. Energy Information Administration |  | 2017 |  |  | 0.099 | 3.919 | 3.838 | 0.89186
| USA | United States of America | Nassau Energy Corp | USA0052056 | 55 | 40.7264 | -73.5892 | Gas | Oil |  |  | 1991 | Nassau Energy Corp | U.S. Energy Information Administration | http://www.eia.gov/electricity/data/browser/ | U.S. Energy Information Administration | 34976 | 2017 | 364.6628 | 343.1453 | 325.6455 | 380.9743 | 338.7153
| USA | United States of America | National Raisin | USA0061894 | 2.9 | 36.6245 | -119.6731 | Solar |  |  |  | 2015 | National Raisin | U.S. Energy Information Administration | http://www.eia.gov/electricity/data/browser/ | U.S. Energy Information Administration |  | 2017 | [5 empty] | 1.2932
| USA | United States of America | NaturEner Glacier Wind Energy 1 | USA0057049 | 106.5 | 48.51 | -112.1097 | Wind |  |  |  | 2008 | NaturEner Glacier Wind Energy 1 LLC | U.S. Energy Information Administration | http://www.eia.gov/electricity/data/browser/ | U.S. Energy Information Administration | 54500 | 2017 | 284.7616 | 272.8975 | 260.6225 | 284.5656 | 287.367
| USA | United States of America | NaturEner Glacier Wind Energy 2 | USA0057050 | 103.5 | 48.5333 | -112.1847 | Wind |  |  |  | 2009 | NaturEner Glacier Wind Energy 2 LLC | U.S. Energy Information Administration | http://www.eia.gov/electricity/data/browser/ | U.S. Energy Information Administration | 54500 | 2017 | 276.1872 | 259.1919 | 258.0217 | 290.3046 | 286.219
| USA | United States of America | NaturEner Rim Rock Energy | USA0057995 | 189 | 48.8203 | -112.1033 | Wind |  |  |  | 2013 | NaturEner Rim Rock Energy LLC | U.S. Energy Information Administration | http://www.eia.gov/electricity/data/browser/ | U.S. Energy Information Administration | 60638 | 2017 | 335.8397 | 562.316 | 603.5357 | 652.904 | 657.608
| USA | United States of America | Naughton | USA0004162 | 832 | 41.7581 | -110.5983 | Coal | Gas |  |  | 1968.2308 | PacifiCorp | U.S. Energy Information Administration | http://www.eia.gov/electricity/data/browser/ | U.S. Energy Information Administration | 29528 | 2017 | 5533.895 | 4958.589 | 4899.321 | 4871.839 | 4740.72
| USA | United States of America | Navajo | USA0004941 | 2409.3 | 36.9047 | -111.3886 | Coal |  |  |  | 1975 | Salt River Project | U.S. Energy Information Administration | http://www.eia.gov/electricity/data/browser/ | U.S. Energy Information Administration | 31949 | 2017 | 17131.763 | 17297.0764 | 13572.7596 | 12058.5828 | 13781.2184
| USA | United States of America | Navajo Dam | USA0000584 | 30 | 36.8061 | -107.6131 | Hydro |  |  |  | 1989 | City of Farmington - (NM) | U.S. Energy Information Administration | http://www.eia.gov/electricity/data/browser/ | U.S. Energy Information Administration | 20001 | 2017 | 42.067 | 60.678 | 48.088 | 104.481 | 79.225
| USA | United States of America | Navajo Solar Power Generation Station 1 LLC | USA0058610 | 1.5 | 34.5511 | -117.1911 | Solar |  |  |  | 2014 | Sustainable Power Group LLC | U.S. Energy Information Administration | http://www.eia.gov/electricity/data/browser/ | U.S. Energy Information Administration | 67816 | 2017 | 0 | 4.203 | 4.154 | 4.537 | 4.273
| USA | United States of America | Naval Air Weapons Station China Lake | USA0057764 | 11.1 | 35.6877 | -117.6814 | Solar |  |  |  | 2012 | Solar Star California XV LLC | U.S. Energy Information Administration | http://www.eia.gov/electricity/data/browser/ | U.S. Energy Information Administration | 35723 | 2017 | 23.899 | 29.091 | 28.053 | 29.424 | 28.476
| USA | United States of America | Naval Hospital Medical Center | USA0050963 | 5.3 | 32.7261 | -117.1464 | Gas |  |  |  | 2004 | Department of the Navy | U.S. Energy Information Administration | http://www.eia.gov/electricity/data/browser/ | U.S. Energy Information Administration |  | 2017 | 32.367 | 27.09 | 12.8262 | 4.083 | 29.911
| USA | United States of America | Naval Station Energy Facility | USA0010811 | 55.2 | 32.6793 | -117.1224 | Gas | Oil |  |  | 1990.5072 | Applied Energy Inc | U.S. Energy Information Administration | http://www.eia.gov/electricity/data/browser/ | U.S. Energy Information Administration |  | 2017 | 352.0984 | 324.9287 | 345.8234 | 352.885 | 357.4188
| USA | United States of America | Naval Submarine Base Kings Bay | USA0054239 | 30 | 30.7917 | -81.5333 | Oil |  |  |  | 1987.8333 | Kings Bay Naval Base | U.S. Energy Information Administration | http://www.eia.gov/electricity/data/browser/ | U.S. Energy Information Administration | 47801 | 2017 | 1.2 | 2.4471 | 2.862 | 1.496 | 2.107
| USA | United States of America | Navy Yard Peaker Station | USA0061737 | 6 | 39.8902 | -75.1855 | Gas |  |  |  | 2018 | Philadelphia Authority for Industrial Development | U.S. Energy Information Administration | http://www.eia.gov/electricity/data/browser/ | U.S. Energy Information Administration |  | 2017 |  |  |  |  | 0.079 | 42.2728
| USA | United States of America | Neal Hot Springs Geothermal Project | USA0058022 | 33 | 44.0231 | -117.4681 | Geothermal |  |  |  | 2012.3333 | US Geothermal Inc. | U.S. Energy Information Administration | http://www.eia.gov/electricity/data/browser/ | U.S. Energy Information Administration | 56387 | 2017 | 164.649 | 183.467 | 177.094 | 179.571 | 172.814
| USA | United States of America | Neal Shoals | USA0003289 | 4.4 | 34.6642 | -81.4486 | Hydro |  |  |  | 1905 | South Carolina Electric&Gas Company | U.S. Energy Information Administration | http://www.eia.gov/electricity/data/browser/ | U.S. Energy Information Administration | 32984 | 2017 | 23.14 | 20.306 | 17.416 | 17.703 | 18.089
| USA | United States of America | Nearman Creek | USA0006064 | 355 | 39.1681 | -94.6975 | Coal | Oil | Gas |  | 1987.6197 | City of Kansas City - (KS) | U.S. Energy Information Administration | http://www.eia.gov/electricity/data/browser/ | U.S. Energy Information Administration | 23821 | 2017 | 1295.124 | 1401.938 | 1211.298 | 596.698 | 965.902
| USA | United States of America | Nebo Power Station | USA0056177 | 140 | 40.0614 | -111.7294 | Gas |  |  |  | 2004 | Utah Associated Mun Power Sys | U.S. Energy Information Administration | http://www.eia.gov/electricity/data/browser/ | U.S. Energy Information Administration | 51204 | 2017 | 391.065 | 358.69 | 483.495 | 534.329 | 344.588
| USA | United States of America | Nebraska City | USA0006096 | 1389.6 | 40.6214 | -95.7764 | Coal |  |  |  | 1994.9326 | Omaha Public Power District | U.S. Energy Information Administration | http://www.eia.gov/electricity/data/browser/ | U.S. Energy Information Administration | 28895 | 2017 | 9654.693 | 8828.982 | 8681.175 | 9086.201 | 8702.872
| USA | United States of America | Nebraska City # 1 | USA0002255 | 26.1 | 40.6806 | -95.8475 | Gas | Oil |  |  | 1968.9617 | City of Nebraska City | U.S. Energy Information Administration | http://www.eia.gov/electricity/data/browser/ | U.S. Energy Information Administration | 27267 | 2017 | 0 | -0.941 | -1.085 | -104.467 | -0.67
| USA | United States of America | Nebraska City # 2 | USA0007555 | 13.5 | 40.6661 | -95.8683 | Gas | Oil |  |  | 1998 | City of Nebraska City | U.S. Energy Information Administration | http://www.eia.gov/electricity/data/browser/ | U.S. Energy Information Administration | 63992 | 2017 | 0 | -0.762 | -0.788 | -0.839 | -0.749
| USA | United States of America | Nebraska Valley Solar Farm | USA0061125 | 1 | 44.4623 | -72.7709 | Solar |  |  |  | 2016 | Town of Stowe- (VT) | U.S. Energy Information Administration | http://www.eia.gov/electricity/data/browser/ | U.S. Energy Information Administration | 70690 | 2017 |  |  |  | 0.484 | 1.32 | 0.44593
| USA | United States of America | NedPower Mount Storm | USA0056495 | 264 | 39.2175 | -79.2094 | Wind |  |  |  | 2008.3788 | Shell Wind Energy Inc. | U.S. Energy Information Administration | http://www.eia.gov/electricity/data/browser/ | U.S. Energy Information Administration | 50361 | 2017 | 600.277 | 604.75 | 618.493 | 633.024 | 566.611
| USA | United States of America | Neenah Paper Munising Mill | USA0054867 | 6.2 | 46.4094 | -86.6443 | Coal |  |  |  | 1930 | Neenah Paper Michigan Inc. | U.S. Energy Information Administration | http://www.eia.gov/electricity/data/browser/ | U.S. Energy Information Administration | 24086 | 2017 | 27.71 | 31.756 | 34.016 | 33.847 | 34
| USA | United States of America | Neil Simpson Gas Turbine #2 | USA0055477 | 40 | 44.285 | -105.3786 | Gas |  |  |  | 2001 | Black Hills Power Inc. d/b/a | U.S. Energy Information Administration | http://www.eia.gov/electricity/data/browser/ | U.S. Energy Information Administration | 14604 | 2017 | 16.577 | 4.478 | 7.027 | 5.309 | 7.678
| USA | United States of America | Neil Simpson II | USA0007504 | 130 | 44.2856 | -105.3833 | Coal | Gas |  |  | 1996.5385 | Black Hills Power Inc. d/b/a | U.S. Energy Information Administration | http://www.eia.gov/electricity/data/browser/ | U.S. Energy Information Administration | 14604 | 2017 | 678.089 | 578.93 | 611.222 | 609.027 | 557.413
| USA | United States of America | Neisler Street Solar | USA0060072 | 2 | 35.2898 | -81.5689 | Solar |  |  |  | 2015 | Neisler Street Solar I LLC | U.S. Energy Information Administration | http://www.eia.gov/electricity/data/browser/ | U.S. Energy Information Administration |  | 2017 |  |  | 1.19 | 3.817 | 3.13 | 0.89186
| USA | United States of America | Nellis Air Force Base Solar Array | USA0056568 | 14 | 36.2603 | -115.0544 | Solar |  |  |  | 2007.2786 | Solar Star NAFB LLC | U.S. Energy Information Administration | http://www.eia.gov/electricity/data/browser/ | U.S. Energy Information Administration | 55402 | 2017 | 31.758 | 31.202 | 30.428 | 19.725 | 28.213
| USA | United States of America | Nellis Solar PV II | USA0059919 | 15 | 36.2067 | -115.0477 | Solar |  |  |  | 2015 | Nevada Power Co | U.S. Energy Information Administration | http://www.eia.gov/electricity/data/browser/ | U.S. Energy Information Administration | 55402 | 2017 |  |  | 2.076 | 40.566 | 40.225 | 6.6889
| USA | United States of America | Nelson Creek | USA0050223 | 1.2 | 41.0289 | -121.8924 | Hydro |  |  |  | 1989 | Nelson Creek Power Inc | U.S. Energy Information Administration | http://www.eia.gov/electricity/data/browser/ | U.S. Energy Information Administration |  | 2017 | 1.611 | 2.202 | 0.5 | 2.502 | 2.175
| USA | United States of America | Nelson Energy Center | USA0055183 | 627.5 | 41.7744 | -89.6072 | Gas |  |  |  | 2015 | Invenergy Services LLC | U.S. Energy Information Administration | http://www.eia.gov/electricity/data/browser/ | U.S. Energy Information Administration | 47208 | 2017 |  |  | 0 | 0 | 2183.898 | 4421.0319
| USA | United States of America | Nelson Gardens Landfill Gas to Energy | USA0059649 | 4.4 | 29.33 | -98.66 | Waste |  |  |  | 2014 | Nelson Gardens Energy LLC | U.S. Energy Information Administration | http://www.eia.gov/electricity/data/browser/ | U.S. Energy Information Administration | 67628 | 2017 |  | 14.998 | 19.443 | 17.937 | 18.925
| USA | United States of America | Neptune Gas Processing Plant | USA0056139 | 4.5 | 29.7336 | -91.4431 | Other |  |  |  | 2004 | Enterprise Products Optg LP | U.S. Energy Information Administration | http://www.eia.gov/electricity/data/browser/ | U.S. Energy Information Administration |  | 2017 | 16.403 | 0 | 0 | 0 | 14.667
| USA | United States of America | Neuse River Solar Farm | USA0058524 | 1.1 | 35.7144 | -78.4989 | Solar |  |  |  | 2012 | Neuse River Solar Farm LLC (NRSF) | U.S. Energy Information Administration | http://www.eia.gov/electricity/data/browser/ | U.S. Energy Information Administration |  | 2017 |  | 1.75 | 1.735 | 1.787 | 1.69
| USA | United States of America | Nevada | USA0002090 | 22 | 37.8503 | -94.3444 | Oil |  |  |  | 1974 | KCP&L Greater Missouri Operations Co | U.S. Energy Information Administration | http://www.eia.gov/electricity/data/browser/ | U.S. Energy Information Administration | 35795 | 2017 | -0.094 | -0.08 | -0.127 | -0.101 | -0.07
| USA | United States of America | Nevada Cogen Assoc#1 GarnetVly | USA0054350 | 94.8 | 36.3432 | -114.9207 | Gas |  |  |  | 1992 | Nevada Cogeneration Assoc # 1 | U.S. Energy Information Administration | http://www.eia.gov/electricity/data/browser/ | U.S. Energy Information Administration |  | 2017 | 721.106 | 726.789 | 722.921 | 725.553 | 690.609
| USA | United States of America | Nevada Cogen Associates 2 Black Mountain | USA0054349 | 96.3 | 36.2253 | -114.8783 | Gas |  |  |  | 1992.7695 | Nevada Cogeneration Assoc # 2 | U.S. Energy Information Administration | http://www.eia.gov/electricity/data/browser/ | U.S. Energy Information Administration | 34418 | 2017 | 690.8 | 723.401 | 724.509 | 728.059 | 727.853
| USA | United States of America | Nevada Solar One | USA0056405 | 75.7 | 35.7998 | -114.9817 | Solar | Gas |  |  | 2007 | Acciona Solar Power | U.S. Energy Information Administration | http://www.eia.gov/electricity/data/browser/ | U.S. Energy Information Administration | 52768 | 2017 | 115.104 | 118.804 | 107.792 | 119.131 | 120.603
| USA | United States of America | Neversink | USA0002483 | 25 | 41.8194 | -74.6358 | Hydro |  |  |  | 1954 | New York Power Authority | U.S. Energy Information Administration | http://www.eia.gov/electricity/data/browser/ | U.S. Energy Information Administration | 15849 | 2017 | 29.716 | 41.329 | 35.544 | 22.887 | 27.414
| USA | United States of America | New Badger | USA0004120 | 8.2 | 44.2772 | -88.2678 | Hydro |  |  |  | 2014 | City of Kaukauna | U.S. Energy Information Administration | http://www.eia.gov/electricity/data/browser/ | U.S. Energy Information Administration | 23876 | 2017 |  | 41.774 | 41.291 | 51.502 | 45.568
| USA | United States of America | New Bedford (MA) Plymouth | USA0059780 | 4.3 | 41.9254 | -70.649 | Solar |  |  |  | 2014 | BWC Origination 4 LLC | U.S. Energy Information Administration | http://www.eia.gov/electricity/data/browser/ | U.S. Energy Information Administration |  | 2017 |  | 2.656 | 6.557 | 6.416 | 5.938
| USA | United States of America | New Bern | USA0056688 | 5.4 | 35.1681 | -77.2267 | Waste | Oil |  |  | 2008.3333 | Industrial Power Generating Company LLC | U.S. Energy Information Administration | http://www.eia.gov/electricity/data/browser/ | U.S. Energy Information Administration |  | 2017 | 23.478 | 27.322 | 27.336 | 26.977 | 27.116
| USA | United States of America | New Bern Farm | USA0058339 | 5 | 35.2096 | -77.0567 | Solar |  |  |  | 2014 | New Bern Farm LLC | U.S. Energy Information Administration | http://www.eia.gov/electricity/data/browser/ | U.S. Energy Information Administration | 67828 | 2017 |  | 6.8439 | 9.191 | 9.152 | 9.155
| USA | United States of America | New Castle Plant | USA0003138 | 354.4 | 40.9379 | -80.369 | Gas | Coal | Oil |  | 1958.842 | NRG Power Midwest LP | U.S. Energy Information Administration | http://www.eia.gov/electricity/data/browser/ | U.S. Energy Information Administration | 29966 | 2017 | 392.492 | 301.22 | 317.353 | 834.386 | 611.473
| USA | United States of America | New Castle Solar RES | USA0059981 | 1.1 | 39.8541 | -85.4034 | Solar |  |  |  | 2016 | Hoosier Energy R E C Inc | U.S. Energy Information Administration | http://www.eia.gov/electricity/data/browser/ | U.S. Energy Information Administration | 69544 | 2017 |  |  |  | 1.633 | 1.899 | 0.49052
| USA | United States of America | New Covert Generating Facility | USA0055297 | 1176 | 42.3224 | -86.2937 | Gas |  |  |  | 2004 | New Covert Generating Company LLC | U.S. Energy Information Administration | http://www.eia.gov/electricity/data/browser/ | U.S. Energy Information Administration | 47273 | 2017 | 1909.128 | 1608.425 | 3495.568 | 5982.979 | 6236.42
| USA | United States of America | New Creek Wind | USA0060132 | 103 | 39.2006 | -79.1406 | Wind |  |  |  | 2017 | Enbridge | U.S. Energy Information Administration | http://www.eia.gov/electricity/data/browser/ | U.S. Energy Information Administration | 60694 | 2017 |  |  |  | 19.435 | 246.345 | 18.273
| USA | United States of America | New England Wind LLC | USA0057380 | 28.5 | 42.7297 | -73.0236 | Wind |  |  |  | 2013 | Avangrid Renewables LLC | U.S. Energy Information Administration | http://www.eia.gov/electricity/data/browser/ | U.S. Energy Information Administration |  | 2017 | 99.905 | 95.197 | 90.308 | 84.557 | 89.361
| USA | United States of America | New Hampton | USA0001168 | 26.5 | 43.0689 | -92.3201 | Gas | Oil |  |  | 1982.6075 | City of New Hampton - (IA) | U.S. Energy Information Administration | http://www.eia.gov/electricity/data/browser/ | U.S. Energy Information Administration | 27470 | 2017 | 0.375 | 0.486 | 0.374 | 0.506 | 0.218
| USA | United States of America | New Harvest Wind Project LLC | USA0057609 | 100 | 42.1597 | -95.4397 | Wind |  |  |  | 2012 | Avangrid Renewables LLC | U.S. Energy Information Administration | http://www.eia.gov/electricity/data/browser/ | U.S. Energy Information Administration | 63608 | 2017 | 262.806 | 267.573 | 287.844 | 302.493 | 284.824
| USA | United States of America | New Haven Harbor | USA0006156 | 641.5 | 41.284 | -72.9043 | Gas | Oil |  |  | 1985.4684 | PSEG Power Connecticut LLC | U.S. Energy Information Administration | http://www.eia.gov/electricity/data/browser/ | U.S. Energy Information Administration | 35346 | 2017 | 112.819 | 243.3 | 121.924 | 24.216 | 18.136
| USA | United States of America | New Haven Solar RES | USA0059983 | 1.1 | 38.1941 | -86.9889 | Solar |  |  |  | 2016 | Hoosier Energy R E C Inc | U.S. Energy Information Administration | http://www.eia.gov/electricity/data/browser/ | U.S. Energy Information Administration |  | 2017 |  |  |  | 0.344 | 1.869 | 0.49052
| USA | United States of America | New Hogan Power Plant | USA0050755 | 3 | 38.1496 | -120.8149 | Hydro |  |  |  | 1989 | Modesto Irrigation District | U.S. Energy Information Administration | http://www.eia.gov/electricity/data/browser/ | U.S. Energy Information Administration | 25316 | 2017 | 5.355 | 3.149 | 0.46 | 4.816 | 11.883
| USA | United States of America | New Knoxville | USA0007898 | 1.1 | 40.4994 | -84.3092 | Oil |  |  |  | 2000 | Village of New Knoxville - (OH) | U.S. Energy Information Administration | http://www.eia.gov/electricity/data/browser/ | U.S. Energy Information Administration | 48216 | 2017 | 0.018 | 0.00196 |  | 0 | 0
| USA | United States of America | New Lahontan | USA0050261 | 4 | 39.4636 | -119.0652 | Hydro |  |  |  | 1989 | Truckee-Carson Irrigation District | U.S. Energy Information Administration | http://www.eia.gov/electricity/data/browser/ | U.S. Energy Information Administration | 57460 | 2017 | 6.462 | 6.61 | 2.027 | 10.716 | 24.401
| USA | United States of America | New Lisbon | USA0004130 | 8.3 | 43.8797 | -90.1645 | Oil |  |  |  | 1990.7952 | City of New Lisbon | U.S. Energy Information Administration | http://www.eia.gov/electricity/data/browser/ | U.S. Energy Information Administration | 27486 | 2017 | 0.01372 | 0.018 | 0.014 | 0.039 | 0.015
| USA | United States of America | New Madrid | USA0002167 | 1300 | 36.5147 | -89.5617 | Coal |  |  |  | 1974.5 | Associated Electric Coop Inc | U.S. Energy Information Administration | http://www.eia.gov/electricity/data/browser/ | U.S. Energy Information Administration | 13653 | 2017 | 8193.896 | 8332.091 | 6594.728 | 6760.837 | 7597.899
| USA | United States of America | New Martinsville Hannibal Hydro | USA0050036 | 37.4 | 39.6672 | -80.8642 | Hydro |  |  |  | 1988 | New Martinsville Hannibal Hydro | U.S. Energy Information Administration | http://www.eia.gov/electricity/data/browser/ | U.S. Energy Information Administration | 28754 | 2017 | 253.227 | 167.128 | 112.859 | 122.908 | 195.501
| USA | United States of America | New Melones | USA0006158 | 300 | 37.9469 | -120.5282 | Hydro |  |  |  | 1979 | U S Bureau of Reclamation | U.S. Energy Information Administration | http://www.eia.gov/electricity/data/browser/ | U.S. Energy Information Administration | 35658 | 2017 | 410.549 | 275.57 | 130.222 | 212.094 | 713.048
| USA | United States of America | New Mexico State University | USA0054975 | 4.7 | 32.1648 | -106.4513 | Gas |  |  |  | 1997 | New Mexico State University | U.S. Energy Information Administration | http://www.eia.gov/electricity/data/browser/ | U.S. Energy Information Administration |  | 2017 | 38.142 | 34.948 | 37.113 | 37.689 | 36.524
| USA | United States of America | New Mexico Wind Energy Center | USA0056097 | 204 | 34.6357 | -104.0473 | Wind |  |  |  | 2003 | FPL Energy New Mexico Wind LLC | U.S. Energy Information Administration | http://www.eia.gov/electricity/data/browser/ | U.S. Energy Information Administration | 50509 | 2017 | 490.539 | 489.441 | 396.342 | 496.547 | 496.778
| USA | United States of America | New Milford Gas Recovery | USA0050564 | 2.4 | 41.5477 | -73.4252 | Waste |  |  |  | 2008 | WM Renewable Energy LLC | U.S. Energy Information Administration | http://www.eia.gov/electricity/data/browser/ | U.S. Energy Information Administration |  | 2017 | 11.466 | 10.614 | 9.101 | 8.944 | 8.109
| USA | United States of America | New Orleans Solar Power Plant | USA0061647 | 1.6 | 30.05 | -90.03 | Solar | Storage |  |  | 2016 | Entergy New Orleans LLC | U.S. Energy Information Administration | http://www.eia.gov/electricity/data/browser/ | U.S. Energy Information Administration |  | 2017 | [5 empty] | 0.71348
| USA | United States of America | New Prague | USA0001999 | 16.9 | 44.5431 | -93.5731 | Gas | Oil |  |  | 1972.8284 | New Prague Utilities Comm | U.S. Energy Information Administration | http://www.eia.gov/electricity/data/browser/ | U.S. Energy Information Administration | 27508 | 2017 | -1.343 | -1.327 | -1.304 | -1.325 | -1.38
| USA | United States of America | New River | USA0059845 | 5.4 | 37.183 | -80.699 | Waste | Oil |  |  | 2013 | Ingenco Renewable Development LLC | U.S. Energy Information Administration | http://www.eia.gov/electricity/data/browser/ | U.S. Energy Information Administration |  | 2017 |  | 0 | 16.888 | 19.242 | 18.815
| USA | United States of America | New Roads | USA0001453 | 9.4 | 30.7261 | -91.3683 | Gas | Oil |  |  | 1960.5957 | City of New Roads - (LA) | U.S. Energy Information Administration | http://www.eia.gov/electricity/data/browser/ | U.S. Energy Information Administration | 27512 | 2017 | 0.011 | 0.115 | 0.18 | 0.004 | 0
| USA | United States of America | New Stuyahok | USA0060245 | 1.4 | 59.4484 | -157.3255 | Oil |  |  |  | 2008.2143 | Alaska Village Elec Coop Inc | U.S. Energy Information Administration | http://www.eia.gov/electricity/data/browser/ | U.S. Energy Information Administration | 12688 | 2017 |  |  | 1.351 | 1.343 | 1.68 | 7.8201
| USA | United States of America | New Ulm | USA0002001 | 78.5 | 44.3159 | -94.4581 | Oil | Gas |  |  | 1982.5032 | New Ulm Public Utilities Comm | U.S. Energy Information Administration | http://www.eia.gov/electricity/data/browser/ | U.S. Energy Information Administration | 27526 | 2017 | 4.843 | 2.705 | 3.607 | 6.139 | 2.749
| USA | United States of America | New York Methodist Hospital | USA0052091 | 4.4 | 40.6679 | -73.9787 | Oil |  |  |  | 2006.4545 | New York Methodist Hospital | U.S. Energy Information Administration | http://www.eia.gov/electricity/data/browser/ | U.S. Energy Information Administration |  | 2017 | 6.729 | 6.581 | 1.353
| USA | United States of America | New York Presbyterian Hospital-168th St | USA0061026 | 11.9 | 40.8409 | -73.9414 | Oil |  |  |  | 2003.0252 | New York Presbyterian Hospital | U.S. Energy Information Administration | http://www.eia.gov/electricity/data/browser/ | U.S. Energy Information Administration |  | 2017 |  |  |  | 0 | 0.223 | 66.471
| USA | United States of America | New York State Dam Hydro | USA0010221 | 11.4 | 42.7818 | -73.6961 | Hydro |  |  |  | 1990 | Boralex Hydro Operations Inc | U.S. Energy Information Administration | http://www.eia.gov/electricity/data/browser/ | U.S. Energy Information Administration | 12375 | 2017 | 48.867 | 53.131 | 42.027 | 43.843 | 58.449
| USA | United States of America | New York University Central Plant | USA0054808 | 19 | 40.7899 | -73.9233 | Gas | Oil |  |  | 1999.6316 | New York University | U.S. Energy Information Administration | http://www.eia.gov/electricity/data/browser/ | U.S. Energy Information Administration |  | 2017 | 99.311 | 95.268 | 99.284 | 97.009 | 90.659
| USA | United States of America | New-Indy Ontario Mill | USA0010427 | 34 | 34.0454 | -117.5402 | Gas |  |  |  | 1985 | New-Indy Ontario LLC | U.S. Energy Information Administration | http://www.eia.gov/electricity/data/browser/ | U.S. Energy Information Administration |  | 2017 | 272.692 | 259.044 | 260.592 | 244.988 | 241.924
| USA | United States of America | Newark America Mill | USA0057103 | 6.3 | 42.561 | -71.8488 | Gas | Oil |  |  | 2007 | Newark America | U.S. Energy Information Administration | http://www.eia.gov/electricity/data/browser/ | U.S. Energy Information Administration | 65254 | 2017 | 0 | 0 | 0 | 0 | 0
| USA | United States of America | Newark Bay Cogeneration Partnership LP | USA0050385 | 139 | 40.7197 | -74.13 | Gas | Oil |  |  | 1993 | Newark Bay Cogeneration Partnership LP | U.S. Energy Information Administration | http://www.eia.gov/electricity/data/browser/ | U.S. Energy Information Administration | 17198 | 2017 | 0 | 0 | 0 | 0 | 50.7485
| USA | United States of America | Newark Energy Center | USA0058079 | 735 | 40.7072 | -74.1258 | Gas |  |  |  | 2015 | Newark Energy Center LLC | U.S. Energy Information Administration | http://www.eia.gov/electricity/data/browser/ | U.S. Energy Information Administration | 63471 | 2017 |  |  | 1180.342 | 4330.434 | 4210.732 | 5178.4199
| USA | United States of America | Newberry | USA0001846 | 5.5 | 46.352 | -85.5064 | Oil |  |  |  | 1975.2727 | Newberry Water & Light Board | U.S. Energy Information Administration | http://www.eia.gov/electricity/data/browser/ | U.S. Energy Information Administration | 27624 | 2017 | 0.291 | 0.053 | 0.178 | 0.028 | 0.026
| USA | United States of America | Newberry Solar 1 LLC | USA0058226 | 1.5 | 34.8536 | -116.6831 | Solar |  |  |  | 2014 | Newberry Solar 1 LLC | U.S. Energy Information Administration | http://www.eia.gov/electricity/data/browser/ | U.S. Energy Information Administration | 67097 | 2017 | 0.157 | 3.464 | 2.625 | 2.546 | 2.966
| USA | United States of America | Newcastle | USA0000632 | 12.7 | 38.8352 | -121.093 | Hydro |  |  |  | 1987 | Pacific Gas & Electric Co. | U.S. Energy Information Administration | http://www.eia.gov/electricity/data/browser/ | U.S. Energy Information Administration | 29408 | 2017 | 13.801 | 7.369 | 10.112 | 16.068 | 14.305
| USA | United States of America | Newfound Hydroelectric | USA0050324 | 1.4 | 43.59 | -71.733 | Hydro |  |  |  | 1984 | KTZ Hydro LLC | U.S. Energy Information Administration | http://www.eia.gov/electricity/data/browser/ | U.S. Energy Information Administration | 27634 | 2017 | 6.196 | 5.779 | 1.741 | 4.87 | 6.338
| USA | United States of America | Newgulf Cogen | USA0050137 | 101.9 | 29.2639 | -95.8997 | Gas |  |  |  | 1984 | Engie North America | U.S. Energy Information Administration | http://www.eia.gov/electricity/data/browser/ | U.S. Energy Information Administration | 17881 | 2017 | 3.626 | 2.629 | 2.55 | 9.325 | 4.297
| USA | United States of America | Newhalem | USA0009842 | 2.3 | 48.6759 | -121.2408 | Hydro |  |  |  | 1970 | City of Seattle - (WA) | U.S. Energy Information Administration | http://www.eia.gov/electricity/data/browser/ | U.S. Energy Information Administration | 32348 | 2017 | -0.078 | -0.082 | -0.062 | -0.06 | -0.069
| USA | United States of America | Newhalen | USA0007183 | 1.7 | 59.8991 | -154.6987 | Oil | Hydro |  |  | 2005.4118 | I-N-N Electric Coop Inc | U.S. Energy Information Administration | http://www.eia.gov/electricity/data/browser/ | U.S. Energy Information Administration |  | 2017 | 3.35 | 3.425 | 3.294 | 3.177 | 3.641
| USA | United States of America | Newington | USA0008002 | 414 | 43.1 | -70.7908 | Gas | Oil |  |  | 1974 | Public Service Co of NH | U.S. Energy Information Administration | http://www.eia.gov/electricity/data/browser/ | U.S. Energy Information Administration | 30829 | 2017 | 80.833 | 128.728 | 120.123 | 49.21 | 44.193
| USA | United States of America | Newman | USA0003456 | 913 | 31.9836 | -106.4318 | Gas | Oil |  |  | 1984.3347 | El Paso Electric Co | U.S. Energy Information Administration | http://www.eia.gov/electricity/data/browser/ | U.S. Energy Information Administration | 19134 | 2017 | 0 | 0 | 2625.9182 | 1904.6963 | 1943.641
| USA | United States of America | Newman (PA) | USA0054250 | 1.8 | 40.014 | -75.0528 | Gas | Oil |  |  | 1964 | Newman & Co Inc | U.S. Energy Information Administration | http://www.eia.gov/electricity/data/browser/ | U.S. Energy Information Administration | 27739 | 2017 | 12.14 | 12.401 | 11.85 | 11.152 | 11.463
| USA | United States of America | Newman Solar | USA0059407 | 10.5 | 31.9783 | -106.4275 | Solar |  |  |  | 2015 | Newman Solar LLC | U.S. Energy Information Administration | http://www.eia.gov/electricity/data/browser/ | U.S. Energy Information Administration |  | 2017 |  | 0.719 | 27.216 | 28.208 | 27.5
| USA | United States of America | Newport | USA0003731 | 4 | 44.9376 | -72.18 | Hydro |  |  |  | 1941.1 | Great Bay Hydro Corp | U.S. Energy Information Administration | http://www.eia.gov/electricity/data/browser/ | U.S. Energy Information Administration |  | 2017 | 17.644 | 15.586 | 16.095 | 14.295 | 16.959
| USA | United States of America | Newport Hydro | USA0050354 | 1.7 | 43.1853 | -75.0169 | Hydro |  |  |  | 1988 | Eagle Creek RE LLC | U.S. Energy Information Administration | http://www.eia.gov/electricity/data/browser/ | U.S. Energy Information Administration |  | 2017 | 6.83 | 7.324 | 6.201 | 7.06 | 8.123
| USA | United States of America | Newport Hydro Station | USA0003790 | 1.4 | 38.5714 | -78.5936 | Hydro |  |  |  | 1923 | PE Hydro Generation LLC | U.S. Energy Information Administration | http://www.eia.gov/electricity/data/browser/ | U.S. Energy Information Administration | 30487 | 2017 | 4.909 | 1.036 | 6.404 | 4.871 | 4.427
| USA | United States of America | Newton | USA0006017 | 617.4 | 38.9361 | -88.2781 | Coal | Oil |  |  | 1977 | Illinois Power Generating Co | U.S. Energy Information Administration | http://www.eia.gov/electricity/data/browser/ | U.S. Energy Information Administration | 15798 | 2017 | 6918.123 | 0 | 0 | 0 | 3281.532
| USA | United States of America | Newton Grove | USA0059835 | 1.9 | 35.2516 | -78.3674 | Solar |  |  |  | 2015 | SRE Utility Solar 1 LLC | U.S. Energy Information Administration | http://www.eia.gov/electricity/data/browser/ | U.S. Energy Information Administration |  | 2017 |  |  | 0.698 | 3.521 | 3.499 | 0.84726
| USA | United States of America | Nexamp Peak CSG | USA0060879 | 2 | 42.5621 | -73.2871 | Solar |  |  |  | 2016 | Nexamp Peak LLC | U.S. Energy Information Administration | http://www.eia.gov/electricity/data/browser/ | U.S. Energy Information Administration |  | 2017 |  |  |  | 2.516 | 2.3 | 0.89186
| USA | United States of America | Next Generation Solar Farm | USA0061340 | 2.2 | 44.0848 | -73.2266 | Solar |  |  |  | 2018 | Cypress Creek Renewables | U.S. Energy Information Administration | http://www.eia.gov/electricity/data/browser/ | U.S. Energy Information Administration |  | 2017 |  |  |  |  | 0 | 0.98104
| USA | United States of America | NextEra Westside PV | USA0060981 | 20 | 36.3818 | -120.1345 | Solar |  |  |  | 2017 | Westside Solar LLC | U.S. Energy Information Administration | http://www.eia.gov/electricity/data/browser/ | U.S. Energy Information Administration |  | 2017 |  |  |  |  | 46.016 | 8.9186
| USA | United States of America | NextEra-Blackwell Wind LLC | USA0058209 | 59.8 | 36.8467 | -97.4175 | Wind |  |  |  | 2013 | Blackwell Wind LLC | U.S. Energy Information Administration | http://www.eia.gov/electricity/data/browser/ | U.S. Energy Information Administration | 61748 | 2017 | 234.132 | 255.013 | 228.481 | 238.018 | 240.893
| USA | United States of America | Niagara | USA0003778 | 3.6 | 37.2544 | -79.8756 | Hydro |  |  |  | 1954 | Appalachian Power Co | U.S. Energy Information Administration | http://www.eia.gov/electricity/data/browser/ | U.S. Energy Information Administration | 13362 | 2017 | 10.449 | 8.006 | 0 | 0 | 0
| USA | United States of America | Niangua | USA0002099 | 3 | 37.9385 | -92.8477 | Hydro |  |  |  | 1930 | Sho-Me Power Electric Coop | U.S. Energy Information Administration | http://www.eia.gov/electricity/data/browser/ | U.S. Energy Information Administration | 32593 | 2017 | 0.01 | 0.686 | 1.028 | 0.776 | 0.166
| USA | United States of America | Nichols | USA0003484 | 474.7 | 35.2834 | -101.7464 | Gas |  |  |  | 1964.6497 | Southwestern Public Service Co | U.S. Energy Information Administration | http://www.eia.gov/electricity/data/browser/ | U.S. Energy Information Administration | 33302 | 2017 | 761.357 | 476.76 | 419.405 | 449.404 | 396.83
| USA | United States of America | Nick Solar | USA0058741 | 5 | 35.9911 | -79.5481 | Solar |  |  |  | 2014 | Sustainable Power Group LLC | U.S. Energy Information Administration | http://www.eia.gov/electricity/data/browser/ | U.S. Energy Information Administration |  | 2017 |  |  |  | 9.696 | 9.225 | 2.2296
| USA | United States of America | Nickajack | USA0003409 | 103.9 | 35.0017 | -85.6218 | Hydro |  |  |  | 1968 | Tennessee Valley Authority | U.S. Energy Information Administration | http://www.eia.gov/electricity/data/browser/ | U.S. Energy Information Administration | 34359 | 2017 | 731.657 | 570.889 | 617.046 | 430.032 | 609.172
| USA | United States of America | Nickel 1 Solar Facility | USA0058034 | 1.5 | 35.6473 | -119.7165 | Solar |  |  |  | 2012 | NLH1 Solar LLC | U.S. Energy Information Administration | http://www.eia.gov/electricity/data/browser/ | U.S. Energy Information Administration |  | 2017 | 3.244 | 3.072 | 2.914 | 2.991 | 2.987
| USA | United States of America | Nicolis Solar PV Plant | USA0059600 | 20 | 35.8358 | -119.0561 | Solar |  |  |  | 2016 | Nicolis LLC | U.S. Energy Information Administration | http://www.eia.gov/electricity/data/browser/ | U.S. Energy Information Administration |  | 2017 |  |  |  | 10.254 | 50.804 | 8.9186
| USA | United States of America | Nikiski Co-Generation | USA0055966 | 80.8 | 60.6765 | -151.3777 | Gas |  |  |  | 1999.3663 | Homer Electric Assn Inc | U.S. Energy Information Administration | http://www.eia.gov/electricity/data/browser/ | U.S. Energy Information Administration | 12618 | 2017 | 263.1129 | 371.284 | 395.023 | 398.898 | 452.731
| USA | United States of America | Niland Gas Turbine Plant | USA0056569 | 121 | 33.2388 | -115.5045 | Gas |  |  |  | 2008 | Imperial Irrigation District | U.S. Energy Information Administration | http://www.eia.gov/electricity/data/browser/ | U.S. Energy Information Administration | 55450 | 2017 | 51.829 | 77.957 | 25.423 | 76.093 | 73.924
| USA | United States of America | Niles | USA0007579 | 5.4 | 41.168 | -80.7529 | Oil |  |  |  | 1991 | American Mun Power-Ohio Inc | U.S. Energy Information Administration | http://www.eia.gov/electricity/data/browser/ | U.S. Energy Information Administration | 63112 | 2017 | 0.075 | 0.056 | 0.012 | 0.01 | 0.006
| USA | United States of America | Niles Power Plant | USA0002861 | 27 | 41.1669 | -80.7477 | Oil |  |  |  | 1972 | NRG Power Midwest LP | U.S. Energy Information Administration | http://www.eia.gov/electricity/data/browser/ | U.S. Energy Information Administration |  | 2017 | 0 | 0 | 0 | 0 | -0.31
| USA | United States of America | Nimbus | USA0000444 | 13.4 | 38.6373 | -121.2202 | Hydro |  |  |  | 1955 | U S Bureau of Reclamation | U.S. Energy Information Administration | http://www.eia.gov/electricity/data/browser/ | U.S. Energy Information Administration | 35659 | 2017 | 45.661 | 26.149 | 27.657 | 53.959 | 64.65
| USA | United States of America | Nine Canyon | USA0007936 | 95.9 | 46.0958 | -119.0964 | Wind |  |  |  | 2002 | Energy Northwest | U.S. Energy Information Administration | http://www.eia.gov/electricity/data/browser/ | U.S. Energy Information Administration | 48447 | 2017 | 224.897 | 244.273 | 211.208 | 245.759 | 212.782
| USA | United States of America | Nine Mile | USA0003869 | 37.6 | 47.7697 | -117.5372 | Hydro |  |  |  | 1954.2128 | Avista Corp | U.S. Energy Information Administration | http://www.eia.gov/electricity/data/browser/ | U.S. Energy Information Administration | 36360 | 2017 | 82.922 | 55.63 | 66.89 | 108.78 | 114.367
| USA | United States of America | Nine Mile Gas Processing Plant | USA0057132 | 8.4 | 35.9408 | -99.3033 | Gas | Oil |  |  | 2001 | Enbridge G & P (Oklahoma) LP | U.S. Energy Information Administration | http://www.eia.gov/electricity/data/browser/ | U.S. Energy Information Administration |  | 2017 | [5 empty] | 59.1819
| USA | United States of America | Nine Mile Point | USA0001403 | 2439.7 | 29.9472 | -90.1458 | Gas | Oil |  |  | 1983.4475 | Entergy Louisiana LLC | U.S. Energy Information Administration | http://www.eia.gov/electricity/data/browser/ | U.S. Energy Information Administration |  | 2017 | 0 | 0 | 8828.457 | 9202.8051 | 8776.641
| USA | United States of America | Nine Mile Point Nuclear Station | USA0002589 | 1901.1 | 43.5211 | -76.41 | Nuclear |  |  |  | 1981.2609 | Exelon Nuclear | U.S. Energy Information Administration | http://www.eia.gov/electricity/data/browser/ | U.S. Energy Information Administration | 27841 | 2017 | 15846.333 | 15239.18 | 15998.076 | 15500.372 | 15992.88
| USA | United States of America | Nine Springs | USA0009674 | 16.2 | 43.0386 | -89.3586 | Gas |  |  |  | 1965 | Madison Gas & Electric Co | U.S. Energy Information Administration | http://www.eia.gov/electricity/data/browser/ | U.S. Energy Information Administration | 25376 | 2017 | 0 | 0 | 0 | 0 | 0.521
| USA | United States of America | Ninnescah Wind Energy LLC | USA0060620 | 208.3 | 37.5867 | -98.5793 | Wind |  |  |  | 2017 | Ninnescah Wind Energy LLC | U.S. Energy Information Administration | http://www.eia.gov/electricity/data/browser/ | U.S. Energy Information Administration | 66723 | 2017 |  |  |  | 37.061 | 929.143 | 36.954
| USA | United States of America | Ninth Street Hydropower Project | USA0054342 | 1.2 | 45.0717 | -83.4381 | Hydro |  |  |  | 1990 | Thunder Bay Power Co LLC | U.S. Energy Information Administration | http://www.eia.gov/electricity/data/browser/ | U.S. Energy Information Administration | 34649 | 2017 | 6.943 | 7.858 | 6.831 | 6.855 | 8.115
| USA | United States of America | Nippon Dynawave Packaging Longview WA | USA0050187 | 62.4 | 46.1236 | -122.9728 | Waste | Coal | Oil | Gas | 1963.8205 | Nippon Dynawave Packaging Co. | U.S. Energy Information Administration | http://www.eia.gov/electricity/data/browser/ | U.S. Energy Information Administration |  | 2017 | 321.7649 | 322.607 | 292.7568 | 284.0634 | 251.064
| USA | United States of America | Nitro Solar | USA0059501 | 5 | 35.4869 | -78.3139 | Solar |  |  |  | 2015 | Greenbacker Renewable Energy Corporation | U.S. Energy Information Administration | http://www.eia.gov/electricity/data/browser/ | U.S. Energy Information Administration |  | 2017 |  |  | 2.961 | 7.469 | 2.952 | 2.2296
| USA | United States of America | Nixa Solar LLC | USA0060673 | 7.9 | 37.0439 | -93.339 | Solar |  |  |  | 2017 | Nixa Solar LLC | U.S. Energy Information Administration | http://www.eia.gov/electricity/data/browser/ | U.S. Energy Information Administration |  | 2017 |  |  |  |  | 1.708 | 3.5228
| USA | United States of America | Noatak | USA0057051 | 1.3 | 67.5709 | -162.9657 | Oil |  |  |  | 2009.3846 | Alaska Village Elec Coop Inc | U.S. Energy Information Administration | http://www.eia.gov/electricity/data/browser/ | U.S. Energy Information Administration | 12692 | 2017 | 1.874 | 1.776 | 0 | 0 | 1.814
| USA | United States of America | Noble Altona Windpark LLC | USA0056901 | 97.5 | 44.8216 | -73.6509 | Wind |  |  |  | 2009 | Noble Wind Operations LLC | U.S. Energy Information Administration | http://www.eia.gov/electricity/data/browser/ | U.S. Energy Information Administration | 57067 | 2017 | 162.062 | 186.42 | 170.11 | 170.107 | 175.637
| USA | United States of America | Noble Bliss Windpark LLC | USA0056620 | 100.5 | 42.5367 | -78.3047 | Wind |  |  |  | 2008 | Noble Wind Operations LLC | U.S. Energy Information Administration | http://www.eia.gov/electricity/data/browser/ | U.S. Energy Information Administration | 56707 | 2017 | 203.537 | 206.554 | 205.313 | 204.398 | 210.434
| USA | United States of America | Noble Chateaugay Windpark LLC | USA0056904 | 106.5 | 44.8917 | -74.0299 | Wind |  |  |  | 2009 | Noble Wind Operations LLC | U.S. Energy Information Administration | http://www.eia.gov/electricity/data/browser/ | U.S. Energy Information Administration | 57811 | 2017 | 188.488 | 200.475 | 211.398 | 209.629 | 208.469
| USA | United States of America | Noble Clinton Windpark LLC | USA0056618 | 100.5 | 44.8914 | -74.0061 | Wind |  |  |  | 2008 | Noble Wind Operations LLC | U.S. Energy Information Administration | http://www.eia.gov/electricity/data/browser/ | U.S. Energy Information Administration | 55475 | 2017 | 176.284 | 186.202 | 174.931 | 175.117 | 171.184
| USA | United States of America | Noble Ellenburg Windpark LLC | USA0056619 | 81 | 44.8914 | -74.0061 | Wind |  |  |  | 2008 | Noble Wind Operations LLC | U.S. Energy Information Administration | http://www.eia.gov/electricity/data/browser/ | U.S. Energy Information Administration | 57069 | 2017 | 164.433 | 176.555 | 173.476 | 168.823 | 173.192
| USA | United States of America | Noble Great Plains Windpark LLC | USA0056905 | 114 | 36.4964 | -101.3917 | Wind |  |  |  | 2009 | Noble Wind Operations LLC | U.S. Energy Information Administration | http://www.eia.gov/electricity/data/browser/ | U.S. Energy Information Administration | 58482 | 2017 | 369.087 | 351.602 | 280.498 | 240.852 | 176.099
| USA | United States of America | Noble Hill Landfill | USA0056404 | 3.2 | 37.3811 | -93.3514 | Waste |  |  |  | 2006 | City Utilities of Springfield - (MO) | U.S. Energy Information Administration | http://www.eia.gov/electricity/data/browser/ | U.S. Energy Information Administration | 56365 | 2017 | 15.853 | 17.855 | 15.072 | 13.574 | 10.607
| USA | United States of America | Noble Ridge LLC | USA0055782 | 1.5 | 43.7547 | -95.8534 | Wind |  |  |  | 2002 | RENEW Energy Inc | U.S. Energy Information Administration | http://www.eia.gov/electricity/data/browser/ | U.S. Energy Information Administration | 51434 | 2017 | 4.305 | 5.057 | 4.711 | 4.506 | 4.442
| USA | United States of America | Noble Wethersfield Windpark LLC | USA0056902 | 126 | 42.6697 | -78.2278 | Wind |  |  |  | 2009 | Noble Wind Operations LLC | U.S. Energy Information Administration | http://www.eia.gov/electricity/data/browser/ | U.S. Energy Information Administration | 45904 | 2017 | 263.29 | 267.81 | 264.159 | 264.773 | 272.083
| USA | United States of America | Nobles Wind Project | USA0057047 | 201 | 43.7036 | -95.7131 | Wind |  |  |  | 2011 | Northern States Power Co - Minnesota | U.S. Energy Information Administration | http://www.eia.gov/electricity/data/browser/ | U.S. Energy Information Administration |  | 2017 | 656.445 | 761.943 | 740.613 | 721.617 | 700.027
| USA | United States of America | Noblesville | USA0001007 | 283 | 40.0969 | -85.9714 | Gas |  |  |  | 1984.4488 | Duke Energy Indiana LLC | U.S. Energy Information Administration | http://www.eia.gov/electricity/data/browser/ | U.S. Energy Information Administration | 30794 | 2017 | 0 | 0 | 0 | 0 | 564.576
| USA | United States of America | Nodaway | USA0007754 | 315.6 | 40.2877 | -94.7913 | Gas |  |  |  | 1999 | Associated Electric Coop Inc | U.S. Energy Information Administration | http://www.eia.gov/electricity/data/browser/ | U.S. Energy Information Administration | 45198 | 2017 | 1.626 | 0 | 0 | 0 | 1.119
| USA | United States of America | Nolte | USA0003585 | 2.4 | 29.5376 | -97.9321 | Hydro |  |  |  | 1927 | Guadalupe Blanco River Authority | U.S. Energy Information Administration | http://www.eia.gov/electricity/data/browser/ | U.S. Energy Information Administration | 21552 | 2017 | 3.048 | 2.047 | 7.3 | 9.804 | 8.476
| USA | United States of America | Nooksack Hydro | USA0058696 | 1.5 | 48.9078 | -121.8142 | Hydro |  |  |  | 1906 | Puget Sound Hydro LLC | U.S. Energy Information Administration | http://www.eia.gov/electricity/data/browser/ | U.S. Energy Information Administration |  | 2017 | 23.771 | 25.022 | 22.257 | 24.374 | 21.012
| USA | United States of America | Noorvik | USA0006330 | 1.5 | 66.8345 | -161.0387 | Oil |  |  |  | 2006.9333 | Alaska Village Elec Coop Inc | U.S. Energy Information Administration | http://www.eia.gov/electricity/data/browser/ | U.S. Energy Information Administration | 12691 | 2017 | 1.925 | 1.834 | 1.946 | 1.855 | 1.914
| USA | United States of America | NorWest Energy 2 LLC | USA0060548 | 9.9 | 44.068 | -121.2284 | Solar |  |  |  | 2017 | Cypress Creek Renewables | U.S. Energy Information Administration | http://www.eia.gov/electricity/data/browser/ | U.S. Energy Information Administration |  | 2017 |  |  |  | 0 | 0 | 4.4147
| USA | United States of America | Norden 1-3 | USA0057689 | 6 | 41.1117 | -73.3928 | Oil |  |  |  | 2004 | Third Taxing District of Norwalk | U.S. Energy Information Administration | http://www.eia.gov/electricity/data/browser/ | U.S. Energy Information Administration | 63482 | 2017 | 0.134 | 0.134 | 0.203 | 0.075 | 0.084
| USA | United States of America | Nordhoff Place | USA0059652 | 1.2 | 34.2367 | -118.5658 | Solar |  |  |  | 2014 | Los Angeles Department of Water & Power | U.S. Energy Information Administration | http://www.eia.gov/electricity/data/browser/ | U.S. Energy Information Administration |  | 2017 |  | 0.332 | 1.837 | 1.765 | 1.677
| USA | United States of America | Norfolk | USA0002590 | 5 | 44.8053 | -74.9975 | Hydro |  |  |  | 1928 | Erie Boulevard Hydropower LP | U.S. Energy Information Administration | http://www.eia.gov/electricity/data/browser/ | U.S. Energy Information Administration |  | 2017 | 28.591 | 28.155 | 24.632 | 17.831 | 31.355
| USA | United States of America | Norfork | USA0000196 | 80.4 | 36.2491 | -92.2401 | Hydro |  |  |  | 1947 | USCE-Little Rock District | U.S. Energy Information Administration | http://www.eia.gov/electricity/data/browser/ | U.S. Energy Information Administration | 35581 | 2017 | 147.606 | 135.669 | 249.31 | 233.281 | 243.485
| USA | United States of America | Normanskill Hydro Project | USA0050123 | 1.2 | 42.7124 | -73.9573 | Hydro |  |  |  | 1983 | Watervliet City of | U.S. Energy Information Administration | http://www.eia.gov/electricity/data/browser/ | U.S. Energy Information Administration |  | 2017 | 2.194 | 3.265 | 1.721 | 1.698 | 3.102
| USA | United States of America | Norris Dam | USA0003411 | 131.4 | 36.2242 | -84.0914 | Hydro |  |  |  | 1936 | Tennessee Valley Authority | U.S. Energy Information Administration | http://www.eia.gov/electricity/data/browser/ | U.S. Energy Information Administration | 34362 | 2017 | 577.951 | 464.488 | 517.507 | 326.289 | 382.957
| USA | United States of America | North | USA0007856 | 8 | 41.3164 | -94.455 | Oil |  |  |  | 2006.95 | City of Greenfield - (IA) | U.S. Energy Information Administration | http://www.eia.gov/electricity/data/browser/ | U.S. Energy Information Administration | 55609 | 2017 | 0.101 | 0.018 | 0.04 | 0.106 | 0.16
| USA | United States of America | North 1st | USA0007915 | 47 | 40.7171 | -73.9664 | Gas |  |  |  | 2001 | New York Power Authority | U.S. Energy Information Administration | http://www.eia.gov/electricity/data/browser/ | U.S. Energy Information Administration |  | 2017 | 50.116 | 40.021 | 35.569 | 45.605 | 37.362
| USA | United States of America | North Adams Landfill | USA0060074 | 2.2 | 42.6691 | -73.092 | Solar |  |  |  | 2015 | Syncarpha North Adams LLC | U.S. Energy Information Administration | http://www.eia.gov/electricity/data/browser/ | U.S. Energy Information Administration |  | 2017 |  |  | 1.21 | 3.969 | 3.432 | 0.98104
| USA | United States of America | North Allegheny Windpower Project | USA0056651 | 70 | 40.4381 | -78.5436 | Wind |  |  |  | 2009 | Duke Energy DEGS North Allegheny | U.S. Energy Information Administration | http://www.eia.gov/electricity/data/browser/ | U.S. Energy Information Administration | 59831 | 2017 | 140.685 | 160.009 | 136.361 | 145.643 | 150.759
| USA | United States of America | North Anna | USA0006168 | 1960.4 | 38.06 | -77.7897 | Nuclear | Hydro |  |  | 1979.5043 | Virginia Electric & Power Co | U.S. Energy Information Administration | http://www.eia.gov/electricity/data/browser/ | U.S. Energy Information Administration | 36107 | 2017 | 15005.273 | 15891.448 | 16274.264 | 15125.365 | 16128.643
| USA | United States of America | North Bay Solar 1 | USA0058748 | 1 | 38.3006 | -121.9664 | Solar |  |  |  | 2013 | Sustainable Power Group LLC | U.S. Energy Information Administration | http://www.eia.gov/electricity/data/browser/ | U.S. Energy Information Administration | 67919 | 2017 | 0.668 | 2.385 | 2.455 | 2.153 | 2.353
| USA | United States of America | North Bergen Solar | USA0060806 | 1.6 | 40.818 | -74.017 | Solar |  |  |  | 2016 | Hartz Solar LLC | U.S. Energy Information Administration | http://www.eia.gov/electricity/data/browser/ | U.S. Energy Information Administration |  | 2017 |  |  |  | 0.445 | 2.446 | 0.71348
| USA | United States of America | North Branch (MN) | USA0002002 | 11 | 45.5106 | -92.979 | Oil |  |  |  | 2008.4 | North Branch Water & Light Comm | U.S. Energy Information Administration | http://www.eia.gov/electricity/data/browser/ | U.S. Energy Information Administration | 28099 | 2017 | 0.14896 | 0.40768 | 0.19502 | 0.35 | 0.208
| USA | United States of America | North Brawley Geothermal Plant | USA0056832 | 64 | 33.0139 | -115.5439 | Geothermal |  |  |  | 2009 | Ormat Nevada Inc | U.S. Energy Information Administration | http://www.eia.gov/electricity/data/browser/ | U.S. Energy Information Administration | 56704 | 2017 | 183.896 | 138.508 | 102.677 | 70.885 | 54.116
| USA | United States of America | North Brookfield | USA0058650 | 3 | 42.2781 | -72.0531 | Solar |  |  |  | 2014 | Mass Solar LLC | U.S. Energy Information Administration | http://www.eia.gov/electricity/data/browser/ | U.S. Energy Information Administration | 70555 | 2017 |  | 2.42 | 4.2916 | 4.377 | 4.03
| USA | United States of America | North Carolina Solar Bethea I | USA0058531 | 1 | 34.7047 | -79.5258 | Solar |  |  |  | 2012.5 | Greenbacker Renewable Energy Corporation | U.S. Energy Information Administration | http://www.eia.gov/electricity/data/browser/ | U.S. Energy Information Administration |  | 2017 | 1.822 | 3.354 | 3.64 | 2.983 | 3.662
| USA | United States of America | North Carolina Solar III LLC | USA0058880 | 4.9 | 34.7667 | -79.5597 | Solar |  |  |  | 2014 | SRE Utility Solar 1 LLC | U.S. Energy Information Administration | http://www.eia.gov/electricity/data/browser/ | U.S. Energy Information Administration |  | 2017 | 0.445 | 9.216 | 8.941 | 9.137 | 9.487
| USA | United States of America | North Chicago Energy Center | USA0058328 | 12.4 | 42.3064 | -87.8519 | Gas |  |  |  | 2004.1613 | Energy Systems Group LLC | U.S. Energy Information Administration | http://www.eia.gov/electricity/data/browser/ | U.S. Energy Information Administration | 58371 | 2017 | 38.126 | 35.63 | 35.457 | 35.707 | 36.147
| USA | United States of America | North City Cogeneration Facility | USA0060571 | 1.6 | 32.8778 | -117.1978 | Waste |  |  |  | 2013 | City of San Diego | U.S. Energy Information Administration | http://www.eia.gov/electricity/data/browser/ | U.S. Energy Information Administration |  | 2017 |  |  |  | 9.126 | 8.26 | 0
| USA | United States of America | North County | USA0058788 | 1 | 40.7631 | -73.3236 | Solar |  |  |  | 2011 | CD US Solar MT1 LLC | U.S. Energy Information Administration | http://www.eia.gov/electricity/data/browser/ | U.S. Energy Information Administration |  | 2017 | 0.83259 | 1.303 | 1.345 | 1.232 | 1.175
| USA | United States of America | North Denver | USA0002244 | 39 | 40.5988 | -98.3886 | Gas | Oil |  |  | 1963.0769 | City of Hastings - (NE) | U.S. Energy Information Administration | http://www.eia.gov/electricity/data/browser/ | U.S. Energy Information Administration | 21855 | 2017 | 0 | 0 | 0 | 0 | -0.666
| USA | United States of America | North Fork | USA0003047 | 40.8 | 45.2433 | -122.2799 | Hydro |  |  |  | 1958.4706 | Portland General Electric Co | U.S. Energy Information Administration | http://www.eia.gov/electricity/data/browser/ | U.S. Energy Information Administration | 68388 | 2017 | 176.751 | 204.677 | 134.517 | 185.925 | 227.055
| USA | United States of America | North Fork Hydro Plant | USA0010423 | 5.5 | 39.4616 | -105.677 | Hydro |  |  |  | 1988 | Denver City & County of | U.S. Energy Information Administration | http://www.eia.gov/electricity/data/browser/ | U.S. Energy Information Administration |  | 2017 | 0 | 0.019 | 3.747 | 7.092 | 16.326
| USA | United States of America | North Gainesville Solar | USA0061514 | 5.2 | 33.6561 | -97.1486 | Solar |  |  |  | 2018 | Cypress Creek Renewables | U.S. Energy Information Administration | http://www.eia.gov/electricity/data/browser/ | U.S. Energy Information Administration |  | 2017 |  |  |  |  | 0 | 2.3188
| USA | United States of America | North Gooding Main Hydro | USA0061688 | 1.3 | 43.0451 | -114.5588 | Hydro |  |  |  | 2016 | North Gooding Main Hydro LLC | U.S. Energy Information Administration | http://www.eia.gov/electricity/data/browser/ | U.S. Energy Information Administration |  | 2017 |  |  |  |  | 4.315 | 59.4011
| USA | United States of America | North Gorham | USA0001501 | 2.2 | 43.8025 | -70.4499 | Hydro |  |  |  | 1925 | Brookfield White Pine Hydro LLC | U.S. Energy Information Administration | http://www.eia.gov/electricity/data/browser/ | U.S. Energy Information Administration | 15907 | 2017 | 8.813 | 10.404 | 8.273 | 9.712 | 10.383
| USA | United States of America | North Highlands | USA0000719 | 29.6 | 32.4988 | -84.9956 | Hydro |  |  |  | 1963 | Georgia Power Co | U.S. Energy Information Administration | http://www.eia.gov/electricity/data/browser/ | U.S. Energy Information Administration | 20995 | 2017 | 72.001 | 113.122 | 128.251 | 105.986 | 87.121
| USA | United States of America | North Hollywood | USA0057854 | 9 | 34.1944 | -118.3903 | Hydro |  |  |  | 1993 | Los Angeles Department of Water & Power | U.S. Energy Information Administration | http://www.eia.gov/electricity/data/browser/ | U.S. Energy Information Administration |  | 2017 | 2.92 | 0 | 0 | 0 | 0
| USA | United States of America | North Hurlburt Wind LLC | USA0057526 | 265 | 45.7316 | -120.0835 | Wind |  |  |  | 2012 | Caithness Shepherds Flat LLC | U.S. Energy Information Administration | http://www.eia.gov/electricity/data/browser/ | U.S. Energy Information Administration |  | 2017 | 542.117 | 580.941 | 489.302 | 550.227 | 458.684
| USA | United States of America | North Island Energy Facility | USA0010812 | 40.3 | 32.7052 | -117.1897 | Gas |  |  |  | 1989 | Applied Energy Inc | U.S. Energy Information Administration | http://www.eia.gov/electricity/data/browser/ | U.S. Energy Information Administration | 32762 | 2017 | 295.616 | 304.838 | 322.659 | 308.548 | 300.912
| USA | United States of America | North Jersey Media Group Solar Facility | USA0058358 | 4.1 | 40.9242 | -74.4947 | Solar |  |  |  | 2013 | KDC Solar O&M LLC | U.S. Energy Information Administration | http://www.eia.gov/electricity/data/browser/ | U.S. Energy Information Administration |  | 2017 | 5.432 | 5.978 | 6.067 | 6.33 | 5.819
| USA | United States of America | North Lancaster Ranch | USA0059962 | 20 | 34.7195 | -118.313 | Solar |  |  |  | 2017 | Sustainable Power Group LLC | U.S. Energy Information Administration | http://www.eia.gov/electricity/data/browser/ | U.S. Energy Information Administration |  | 2017 |  |  |  | 0.969 | 39.524 | 8.9186
| USA | United States of America | North Loop | USA0006088 | 107.8 | 32.401 | -111.1262 | Gas | Oil |  |  | 1979.961 | Tucson Electric Power Co | U.S. Energy Information Administration | http://www.eia.gov/electricity/data/browser/ | U.S. Energy Information Administration | 35042 | 2017 | 0 | 0 | 0 | 0 | 1.365
| USA | United States of America | North Main Street | USA0000581 | 19 | 41.5268 | -72.0649 | Oil |  |  |  | 1972 | City of Norwich - (CT) | U.S. Energy Information Administration | http://www.eia.gov/electricity/data/browser/ | U.S. Energy Information Administration | 28460 | 2017 | 0.44 | 0.575 | 0.152 | 0.695 | 0.331
| USA | United States of America | North Midway Cogen | USA0052078 | 10.5 | 35.2761 | -119.5986 | Gas |  |  |  | 1986 | Chevron USA Inc | U.S. Energy Information Administration | http://www.eia.gov/electricity/data/browser/ | U.S. Energy Information Administration | 34427 | 2017 | [5 empty] | 73.9774
| USA | United States of America | North Nash Farm LLC | USA0060651 | 5 | 36.0703 | -78.0383 | Solar |  |  |  | 2016 | North Nash Farm LLC | U.S. Energy Information Administration | http://www.eia.gov/electricity/data/browser/ | U.S. Energy Information Administration |  | 2017 |  |  |  | 9.65 | 10.054 | 2.2296
| USA | United States of America | North Ninth Street | USA0000960 | 18 | 41.9093 | -89.0498 | Gas | Oil | Solar |  | 1968.2667 | Rochelle Municipal Utilities | U.S. Energy Information Administration | http://www.eia.gov/electricity/data/browser/ | U.S. Energy Information Administration |  | 2017 | 1.154 | 1.537 | 1.615 | 1.976 | 1.652
| USA | United States of America | North Omaha | USA0002291 | 644.7 | 41.3291 | -95.9447 | Coal | Gas |  |  | 1961.9739 | Omaha Public Power District | U.S. Energy Information Administration | http://www.eia.gov/electricity/data/browser/ | U.S. Energy Information Administration | 28896 | 2017 | 3299.849 | 3060.377 | 3095.082 | 2049.392 | 1912.219
| USA | United States of America | North Palm Springs 1A | USA0057743 | 2.5 | 33.9242 | -116.5933 | Solar |  |  |  | 2012 | Greenbacker Renewable Energy Corporation | U.S. Energy Information Administration | http://www.eia.gov/electricity/data/browser/ | U.S. Energy Information Administration | 63849 | 2017 | 5.21 | 4.648 | 5.163 | 3.678 | 2.861
| USA | United States of America | North Palm Springs 4A | USA0057722 | 4 | 33.9097 | -116.5625 | Solar |  |  |  | 2012 | Greenbacker Renewable Energy Corporation | U.S. Energy Information Administration | http://www.eia.gov/electricity/data/browser/ | U.S. Energy Information Administration | 63849 | 2017 | 7.496 | 6.849 | 5.459 | 5.63 | 3.39
| USA | United States of America | North Platte | USA0002274 | 26.2 | 41.0864 | -100.7594 | Hydro |  |  |  | 1935 | Nebraska Public Power District | U.S. Energy Information Administration | http://www.eia.gov/electricity/data/browser/ | U.S. Energy Information Administration | 27297 | 2017 | 59.054 | 50.689 | 124.655 | 107.591 | 108.009
| USA | United States of America | North Pole | USA0006285 | 181 | 64.7356 | -147.3481 | Oil |  |  |  | 1986.9448 | Golden Valley Elec Assn Inc | U.S. Energy Information Administration | http://www.eia.gov/electricity/data/browser/ | U.S. Energy Information Administration | 21142 | 2017 | 390.644 | 313.855 | 340.147 | 417.652 | 447.767
| USA | United States of America | North Road Peak | USA0007479 | 14 | 33.5452 | -80.9109 | Oil |  |  |  | 1987 | City of Orangeburg - (SC) | U.S. Energy Information Administration | http://www.eia.gov/electricity/data/browser/ | U.S. Energy Information Administration | 29107 | 2017 | 0.001 | -0.828 | -0.818 | -0.912 | -0.919
| USA | United States of America | North Run | USA0059318 | 5 | 40.0696 | -74.5848 | Solar |  |  |  | 2015 | NJR Clean Energy Ventures Corporation | U.S. Energy Information Administration | http://www.eia.gov/electricity/data/browser/ | U.S. Energy Information Administration |  | 2017 |  |  | 7.931 | 8.106 | 7.616 | 2.2296
| USA | United States of America | North Sky River Energy LLC | USA0058154 | 162 | 35.3478 | -118.1864 | Wind |  |  |  | 2013 | North Sky River Energy LLC | U.S. Energy Information Administration | http://www.eia.gov/electricity/data/browser/ | U.S. Energy Information Administration | 65036 | 2017 | 433.521 | 455.143 | 405.375 | 464.374 | 465.596
| USA | United States of America | North Star Solar | USA0058713 | 62.5 | 36.73 | -120.41 | Solar |  |  |  | 2015 | Southern Power Co | U.S. Energy Information Administration | http://www.eia.gov/electricity/data/browser/ | U.S. Energy Information Administration | 62891 | 2017 |  |  | 82.693 | 149.639 | 157.074 | 27.8705
| USA | United States of America | North Star Solar Project | USA0059852 | 100 | 45.47 | -92.91 | Solar |  |  |  | 2017 | North Star Solar PV LLC | U.S. Energy Information Administration | http://www.eia.gov/electricity/data/browser/ | U.S. Energy Information Administration |  | 2017 |  |  |  | 1.742 | 189.422 | 44.5928
| USA | United States of America | North Valmy | USA0008224 | 567 | 40.8813 | -117.1516 | Coal |  |  |  | 1983.5333 | Sierra Pacific Power Co | U.S. Energy Information Administration | http://www.eia.gov/electricity/data/browser/ | U.S. Energy Information Administration | 32669 | 2017 | 2530.196 | 2755.911 | 1425.257 | 970.557 | 652.832
| USA | United States of America | Northampton Generating Company LP | USA0050888 | 134.1 | 40.6917 | -75.4792 | Coal | Petcoke | Waste | Other | 1995 | EIF Northampton GP LLC | U.S. Energy Information Administration | http://www.eia.gov/electricity/data/browser/ | U.S. Energy Information Administration | 35711 | 2017 | 0 | 0 | 0 | 274.924 | 233.002
| USA | United States of America | Northampton Landfill Solar PV | USA0060908 | 2.4 | 42.2937 | -72.714 | Solar |  |  |  | 2017 | Ameresco Glendale Road Solar PV LLC | U.S. Energy Information Administration | http://www.eia.gov/electricity/data/browser/ | U.S. Energy Information Administration |  | 2017 |  |  |  |  | 0.226 | 1.0702
| USA | United States of America | Northbridge Solar | USA0058385 | 1.9 | 42.1664 | -71.6456 | Solar |  |  |  | 2013 | Consolidated Edison Development Inc. | U.S. Energy Information Administration | http://www.eia.gov/electricity/data/browser/ | U.S. Energy Information Administration | 102067 | 2017 | 0.85338 | 3.372 | 3.394 | 3.565 | 3.189
| USA | United States of America | Northeast (IN) | USA0001013 | 22.2 | 38.0211 | -87.5172 | Gas |  |  |  | 1963.518 | Southern Indiana Gas & Elec Co | U.S. Energy Information Administration | http://www.eia.gov/electricity/data/browser/ | U.S. Energy Information Administration | 13801 | 2017 | 0.033 | 0.108 | 0.092 | 0.055 | 0.357
| USA | United States of America | Northeast (MI) | USA0001734 | 129.8 | 42.45 | -83.0381 | Gas | Oil |  |  | 1968.6579 | DTE Electric Company | U.S. Energy Information Administration | http://www.eia.gov/electricity/data/browser/ | U.S. Energy Information Administration | 18395 | 2017 | 0.528 | 0.49 | 0.19 | 1.16 | 2.67
| USA | United States of America | Northeast (MO) | USA0002081 | 486 | 39.1228 | -94.5606 | Oil |  |  |  | 1975.1276 | Kansas City Power & Light Co | U.S. Energy Information Administration | http://www.eia.gov/electricity/data/browser/ | U.S. Energy Information Administration | 23834 | 2017 | -0.568 | 0 | 0 | 0 | -0.107
| USA | United States of America | Northeast (WA) | USA0006210 | 61.8 | 47.7351 | -117.3705 | Gas |  |  |  | 1979 | Avista Corp | U.S. Energy Information Administration | http://www.eia.gov/electricity/data/browser/ | U.S. Energy Information Administration |  | 2017 | 0.222 | 2.431 | 1.073 | 1.087 | 0.39
| USA | United States of America | Northeastern | USA0002963 | 1477.5 | 36.4317 | -95.7008 | Gas | Coal | Oil |  | 1979.6897 | Public Service Co of Oklahoma | U.S. Energy Information Administration | http://www.eia.gov/electricity/data/browser/ | U.S. Energy Information Administration | 50598 | 2017 | 9353.6591 | 0 | 8097.406 | 4774.129 | 3951.37
| USA | United States of America | Northeastern Illinois University Cogen | USA0058245 | 3.2 | 41.9811 | -87.7192 | Gas |  |  |  | 1995 | Northeastern Illinois University | U.S. Energy Information Administration | http://www.eia.gov/electricity/data/browser/ | U.S. Energy Information Administration |  | 2017 | 0.036 | 0.022 | 0.02548 | 0.02352 | 0.0147
| USA | United States of America | Norther Tier Landfill | USA0056890 | 1.6 | 41.7792 | -76.6258 | Waste |  |  |  | 2009 | EPP Renewable Energy | U.S. Energy Information Administration | http://www.eia.gov/electricity/data/browser/ | U.S. Energy Information Administration | 45478 | 2017 | 10.18 | 10.466 | 9.452 | 11.447 | 12.11
| USA | United States of America | Northern Colorado Wind LLC | USA0057290 | 174.3 | 40.9881 | -102.8969 | Wind |  |  |  | 2009 | Northern Colorado Wind LLC | U.S. Energy Information Administration | http://www.eia.gov/electricity/data/browser/ | U.S. Energy Information Administration | 59183 | 2017 | 539.543 | 468.79 | 428.432 | 382.398 | 464.957
| USA | United States of America | Northern Iowa Windpower II | USA0056383 | 80 | 43.3608 | -93.2978 | Wind |  |  |  | 2008 | Avangrid Renewables LLC | U.S. Energy Information Administration | http://www.eia.gov/electricity/data/browser/ | U.S. Energy Information Administration |  | 2017 | 201.466 | 217.718 | 209.253 | 204.649 | 194.481
| USA | United States of America | Northern Lights Wind LLC | USA0056411 | 1.7 | 44.015 | -96.4367 | Wind |  |  |  | 2005 | Northern Lights Wind LLC | U.S. Energy Information Administration | http://www.eia.gov/electricity/data/browser/ | U.S. Energy Information Administration |  | 2017 | 4.644 | 5.584 | 5.366 | 5.275 | 4.959
| USA | United States of America | Northern Neck | USA0003800 | 82.8 | 37.95 | -76.711 | Oil |  |  |  | 1971 | Virginia Electric & Power Co | U.S. Energy Information Administration | http://www.eia.gov/electricity/data/browser/ | U.S. Energy Information Administration | 36108 | 2017 | 0.26 | 1.308 | 0.102 | 0.299 | 0.627
| USA | United States of America | Northern Westchester Hospital | USA0061378 | 5.6 | 41.1968 | -73.7257 | Oil | Gas |  |  | 1996.1786 | Northern Westchester Hospital | U.S. Energy Information Administration | http://www.eia.gov/electricity/data/browser/ | U.S. Energy Information Administration |  | 2017 |  |  |  |  | 0 | 31.2805
| USA | United States of America | Northfield Community Solar | USA0060717 | 5 | 44.4754 | -93.1983 | Solar |  |  |  | 2017 | Northfield Community Solar | U.S. Energy Information Administration | http://www.eia.gov/electricity/data/browser/ | U.S. Energy Information Administration |  | 2017 |  |  |  | 0 | 8.168 | 2.2296
| USA | United States of America | Northfield Holdco CSG | USA0061451 | 5 | 44.4579 | -93.1246 | Solar |  |  |  | 2018 | Northfield Holdco LLC | U.S. Energy Information Administration | http://www.eia.gov/electricity/data/browser/ | U.S. Energy Information Administration |  | 2017 |  |  |  |  | 0.194 | 2.2296
| USA | United States of America | Northfield Mountain | USA0000547 | 940 | 42.6107 | -72.4716 | Hydro |  |  |  | 1972.75 | FirstLight Power Resources Inc. - MA | U.S. Energy Information Administration | http://www.eia.gov/electricity/data/browser/ | U.S. Energy Information Administration | 36696 | 2017 | -222.347 | -309.676 | -313.833 | -349.056 | -339.776
| USA | United States of America | Northport | USA0002516 | 1564 | 40.9236 | -73.3423 | Gas | Oil |  |  | 1971.2065 | National Grid Generation LLC | U.S. Energy Information Administration | http://www.eia.gov/electricity/data/browser/ | U.S. Energy Information Administration | 25018 | 2017 | 3194.206 | 2681.3909 | 3053.328 | 2502.365 | 1627.52
| USA | United States of America | Northside Generating Station | USA0000667 | 1407.1 | 30.4172 | -81.5525 | Coal | Petcoke | Waste | Gas | 1973.2641 | JEA | U.S. Energy Information Administration | http://www.eia.gov/electricity/data/browser/ | U.S. Energy Information Administration | 23467 | 2017 | 2770.815 | 3709.2079 | 3787.824 | 4733.029 | 2870.527
| USA | United States of America | Northway | USA0007169 | 1.1 | 62.9617 | -141.9372 | Oil |  |  |  | 2001.2727 | Alaska Power and Telephone Co | U.S. Energy Information Administration | http://www.eia.gov/electricity/data/browser/ | U.S. Energy Information Administration | 12646 | 2017 | 1.237 | 1.158 | 1.138 | 1.107 | 1.144
| USA | United States of America | Northwest Community Hospital | USA0059847 | 4.4 | 42.0678 | -87.9935 | Gas |  |  |  | 1996 | Northwest Community Hospital | U.S. Energy Information Administration | http://www.eia.gov/electricity/data/browser/ | U.S. Energy Information Administration | 47932 | 2017 |  | 0.039 | 0.208 | 0.125 | 0.25
| USA | United States of America | Northwest Regional | USA0057403 | 3.2 | 33.6819 | -112.4767 | Waste |  |  |  | 2012 | WM Renewable Energy LLC | U.S. Energy Information Administration | http://www.eia.gov/electricity/data/browser/ | U.S. Energy Information Administration | 65272 | 2017 | 24.834 | 23.966 | 23.016 | 22.767 | 19.284
| USA | United States of America | Norton Landfill Solar | USA0061597 | 1.5 | 41.9596 | -71.1505 | Solar |  |  |  | 2017 | Citizens Enterprises Corporation | U.S. Energy Information Administration | http://www.eia.gov/electricity/data/browser/ | U.S. Energy Information Administration |  | 2017 |  |  |  |  | 2.029 | 0.66889
| USA | United States of America | Norton Powerhouse | USA0050041 | 5.6 | 42.3096 | -71.8052 | Gas |  |  |  | 1947.3036 | Saint - Gobain Abrasives Inc | U.S. Energy Information Administration | http://www.eia.gov/electricity/data/browser/ | U.S. Energy Information Administration |  | 2017 | 0 | 0 | 0 | 0 | 28.027
| USA | United States of America | Norway (IN) | USA0000998 | 7.3 | 40.7803 | -86.76 | Hydro |  |  |  | 1923 | Northern Indiana Pub Serv Co | U.S. Energy Information Administration | http://www.eia.gov/electricity/data/browser/ | U.S. Energy Information Administration | 27967 | 2017 | 6.484 | 12.928 | 20.731 | 23.285 | 26.789
| USA | United States of America | Norway (MI) | USA0001848 | 6.3 | 45.7412 | -87.8628 | Hydro |  |  |  | 1936.2381 | City of Norway | U.S. Energy Information Administration | http://www.eia.gov/electricity/data/browser/ | U.S. Energy Information Administration |  | 2017 | 24.692 | 28.665 | 28.313 | 31.472 | 33.986
| USA | United States of America | Norway Point Hydropower Project | USA0054340 | 4 | 45.1025 | -83.5189 | Hydro |  |  |  | 1990 | Thunder Bay Power Co LLC | U.S. Energy Information Administration | http://www.eia.gov/electricity/data/browser/ | U.S. Energy Information Administration | 34650 | 2017 | 15.696 | 18.082 | 15.422 | 15.882 | 19.991
| USA | United States of America | Norwich WWTP | USA0057624 | 2 | 41.5256 | -72.0833 | Oil |  |  |  | 2006 | City of Norwich - (CT) | U.S. Energy Information Administration | http://www.eia.gov/electricity/data/browser/ | U.S. Energy Information Administration | 63481 | 2017 | 0.061 | 0.089 | 0.186 | 0.21 | 0.055
| USA | United States of America | Norwood | USA0002591 | 2 | 44.7439 | -75.0042 | Hydro |  |  |  | 1928 | Erie Boulevard Hydropower LP | U.S. Energy Information Administration | http://www.eia.gov/electricity/data/browser/ | U.S. Energy Information Administration | 27839 | 2017 | 15.345 | 13.555 | 13.001 | 12.056 | 14.335
| USA | United States of America | Notch Butte Hydro | USA0050718 | 1 | 42.9544 | -114.4626 | Hydro |  |  |  | 1986 | Notch Butte Hydro Co Inc | U.S. Energy Information Administration | http://www.eia.gov/electricity/data/browser/ | U.S. Energy Information Administration | 48778 | 2017 | 2.52 | 3.073 | 3.077 | 3.082 | 0
| USA | United States of America | Notch Cliff | USA0001555 | 144 | 39.4217 | -76.5087 | Gas |  |  |  | 1969 | Constellation Power Source Gen | U.S. Energy Information Administration | http://www.eia.gov/electricity/data/browser/ | U.S. Energy Information Administration | 13947 | 2017 | 17.955 | 7.43 | 22.747 | 35.438 | 16.316
| USA | United States of America | Notrees Windpower | USA0056961 | 188.5 | 31.995 | -102.8283 | Wind | Storage |  |  | 2009.7639 | Duke Energy DEGS Notrees | U.S. Energy Information Administration | http://www.eia.gov/electricity/data/browser/ | U.S. Energy Information Administration | 55701 | 2017 | 0 | 0 | 389.735 | 411.82 | 422.504
| USA | United States of America | Nottely | USA0000758 | 15.9 | 34.9592 | -84.0876 | Hydro |  |  |  | 1958.0943 | Tennessee Valley Authority | U.S. Energy Information Administration | http://www.eia.gov/electricity/data/browser/ | U.S. Energy Information Administration | 34361 | 2017 | 52.273 | 27.442 | 32.874 | 32.493 | 16.092
| USA | United States of America | Nottoway Diesel Generating Facility | USA0007941 | 4 | 36.6972 | -77.105 | Oil |  |  |  | 2002 | Old Dominion Electric Coop | U.S. Energy Information Administration | http://www.eia.gov/electricity/data/browser/ | U.S. Energy Information Administration |  | 2017 | 0.106 | 0.438 | 0.197 | 0.195 | 0.137
| USA | United States of America | Notus Wind 1 | USA0057414 | 1.7 | 41.6083 | -70.6089 | Wind |  |  |  | 2010 | Notus Clean Energy LLC | U.S. Energy Information Administration | http://www.eia.gov/electricity/data/browser/ | U.S. Energy Information Administration | 65255 | 2017 | 4.859 | 4.858 | 5.018 | 4.987 | 5.06
| USA | United States of America | Nove Power Plant | USA0050831 | 3 | 37.9676 | -122.382 | Waste |  |  |  | 1986.3333 | Nove Investments I LLC | U.S. Energy Information Administration | http://www.eia.gov/electricity/data/browser/ | U.S. Energy Information Administration |  | 2017 | 14.99 | 13.749 | 11.187 | 4.761 | 1.257
| USA | United States of America | Novo BioPower Plant | USA0056616 | 27.2 | 34.5032 | -110.335 | Waste | Gas |  |  | 2008 | Novo Biopower LLC | U.S. Energy Information Administration | http://www.eia.gov/electricity/data/browser/ | U.S. Energy Information Administration |  | 2017 | 106.732 | 170.106 | 177.44 | 176.574 | 132.676
| USA | United States of America | Noxon Rapids | USA0002199 | 569.5 | 47.9605 | -115.7336 | Hydro |  |  |  | 1963.2032 | Avista Corp | U.S. Energy Information Administration | http://www.eia.gov/electricity/data/browser/ | U.S. Energy Information Administration | 36359 | 2017 | 1581.223 | 1968.07 | 1635.111 | 1695.642 | 1866.144
| USA | United States of America | Nucla | USA0000527 | 113.8 | 38.2383 | -108.5069 | Coal | Oil |  |  | 1981.2988 | Tri-State G & T Assn Inc | U.S. Energy Information Administration | http://www.eia.gov/electricity/data/browser/ | U.S. Energy Information Administration | 34960 | 2017 | 369.605 | 417.584 | 416.15 | 222.726 | 90.108
| USA | United States of America | Nueces Bay | USA0003441 | 730.2 | 27.8194 | -97.4192 | Gas |  |  |  | 1991.7338 | Topaz Power Group GP II LLC | U.S. Energy Information Administration | http://www.eia.gov/electricity/data/browser/ | U.S. Energy Information Administration | 15944 | 2017 | 2151.888 | 1522.07 | 1553.835 | 1180.56 | 1122.885
| USA | United States of America | Nunn | USA0058448 | 1 | 34.5092 | -117.1544 | Solar |  |  |  | 2013 | CD US Solar MT 2 LLC | U.S. Energy Information Administration | http://www.eia.gov/electricity/data/browser/ | U.S. Energy Information Administration |  | 2017 | 1.0207 | 2.771 | 3.007 | 2.956 | 2.85
| USA | United States of America | Nunnepog | USA0059080 | 1 | 41.3589 | -70.505 | Solar |  |  |  | 2014 | CF CVEC Owner One LLC | U.S. Energy Information Administration | http://www.eia.gov/electricity/data/browser/ | U.S. Energy Information Administration | 67796 | 2017 |  | 0.957 | 1.417 | 1.603 | 1.61
| USA | United States of America | Nymans Plant Microgrid | USA0007723 | 10 | 57.7316 | -152.507 | Oil |  |  |  | 1998.5 | Kodiak Electric Assn Inc | U.S. Energy Information Administration | http://www.eia.gov/electricity/data/browser/ | U.S. Energy Information Administration | 47744 | 2017 | 0 | 0 | 0 | 0 | 0
| USA | United States of America | O H Hutchings | USA0002848 | 32.6 | 39.6088 | -84.2921 | Gas | Oil |  |  | 1968 | Dayton Power & Light Co | U.S. Energy Information Administration | http://www.eia.gov/electricity/data/browser/ | U.S. Energy Information Administration | 18118 | 2017 | 0 | -4.902 | 0 | 0 | -0.346
| USA | United States of America | O W Sommers | USA0003611 | 892 | 29.3081 | -98.3242 | Gas | Oil |  |  | 1973 | City of San Antonio - (TX) | U.S. Energy Information Administration | http://www.eia.gov/electricity/data/browser/ | U.S. Energy Information Administration | 31967 | 2017 | 800.447 | 470.944 | 517.21 | 424.289 | 421.778
| USA | United States of America | O'Brien Wind | USA0060326 | 250.3 | 43.2004 | -95.6243 | Wind |  |  |  | 2016.7527 | MidAmerican Energy Co | U.S. Energy Information Administration | http://www.eia.gov/electricity/data/browser/ | U.S. Energy Information Administration | 69358 | 2017 |  |  |  | 224.923 | 895.821 | 44.4051
| USA | United States of America | O'Fallon Renewable Energy Center | USA0061826 | 4.5 | 38.8266 | -90.6781 | Solar |  |  |  | 2015 | Ameren Missouri | U.S. Energy Information Administration | http://www.eia.gov/electricity/data/browser/ | U.S. Energy Information Administration |  | 2017 |  |  |  |  | 5.943 | 2.0067
| USA | United States of America | O'Shaughnessy Hydro | USA0007279 | 5.2 | 40.1533 | -83.1267 | Hydro |  |  |  | 1988 | City of Columbus - (OH) | U.S. Energy Information Administration | http://www.eia.gov/electricity/data/browser/ | U.S. Energy Information Administration | 34020 | 2017 | 9.714 | 7.333 | 3.39 | 0.334 | 2.106
| USA | United States of America | O'Shea Solar Farm | USA0060348 | 2 | 42.378 | -83.2001 | Solar |  |  |  | 2017 | DTE Electric Company | U.S. Energy Information Administration | http://www.eia.gov/electricity/data/browser/ | U.S. Energy Information Administration |  | 2017 |  |  |  |  | 1.36 | 0.89186
| USA | United States of America | OBP Cogen | USA0057798 | 4.6 | 40.7549 | -73.9832 | Gas |  |  |  | 2010 | OBP Cogen LLC | U.S. Energy Information Administration | http://www.eia.gov/electricity/data/browser/ | U.S. Energy Information Administration |  | 2017 | 30.934 | 33.795 | 28.29 | 30.631 | 31.491
| USA | United States of America | OCI Alamo 2 LLC | USA0058716 | 4.4 | 29.4694 | -98.3319 | Solar |  |  |  | 2014 | OCI Solar Power | U.S. Energy Information Administration | http://www.eia.gov/electricity/data/browser/ | U.S. Energy Information Administration |  | 2017 |  | 7.709 | 8.178 | 4.297 | 8.608
| USA | United States of America | OCI Alamo 3 LLC | USA0059204 | 5.5 | 29.4792 | -98.2972 | Solar |  |  |  | 2015 | Consolidated Edison Development Inc. | U.S. Energy Information Administration | http://www.eia.gov/electricity/data/browser/ | U.S. Energy Information Administration |  | 2017 |  | 0 | 10.797 | 12.018 | 11.686
| USA | United States of America | OCI Alamo 4 LLC | USA0058717 | 39.6 | 29.3289 | -100.3839 | Solar |  |  |  | 2014 | Consolidated Edison Development Inc. | U.S. Energy Information Administration | http://www.eia.gov/electricity/data/browser/ | U.S. Energy Information Administration |  | 2017 |  | 23.5002 | 77.9261 | 78.49 | 75.456
| USA | United States of America | OCI Alamo 5 LLC | USA0059205 | 100 | 29.2167 | -99.7161 | Solar |  |  |  | 2016 | Consolidated Edison Development Inc. | U.S. Energy Information Administration | http://www.eia.gov/electricity/data/browser/ | U.S. Energy Information Administration |  | 2017 |  |  | 11.192 | 216.411 | 229.113 | 44.5928
| USA | United States of America | OCI Alamo 7 LLC | USA0059207 | 100 | 33.04 | -99.5525 | Solar |  |  |  | 2016 | Consolidated Edison Development Inc. | U.S. Energy Information Administration | http://www.eia.gov/electricity/data/browser/ | U.S. Energy Information Administration |  | 2017 |  |  |  | 70.109 | 284.214 | 44.5928
| USA | United States of America | OCI Alamo Solar I | USA0058537 | 41.7 | 29.2717 | -98.4447 | Solar | Storage |  |  | 2014.048 | OCI Solar Power | U.S. Energy Information Administration | http://www.eia.gov/electricity/data/browser/ | U.S. Energy Information Administration |  | 2017 |  | 56.043 | 72.61 | 0 | 70.789
| USA | United States of America | OLS Energy Chino | USA0050850 | 30.8 | 33.9896 | -117.6809 | Gas |  |  |  | 1988 | OLS Energy-Chino | U.S. Energy Information Administration | http://www.eia.gov/electricity/data/browser/ | U.S. Energy Information Administration | 33711 | 2017 | 233.357 | 229.402 | 224.297 | 225.984 | 208.895
| USA | United States of America | ONeill | USA0000446 | 25.2 | 37.0987 | -121.0477 | Hydro |  |  |  | 1967.6667 | U S Bureau of Reclamation | U.S. Energy Information Administration | http://www.eia.gov/electricity/data/browser/ | U.S. Energy Information Administration | 35661 | 2017 | -29.413 | -5.735 | -12.192 | -50.859 | -105.768
| USA | United States of America | OR Solar 3 LLC | USA0061201 | 10 | 42.0223 | -121.4189 | Solar |  |  |  | 2018 | Heelstone Energy Holdings LLC | U.S. Energy Information Administration | http://www.eia.gov/electricity/data/browser/ | U.S. Energy Information Administration |  | 2017 |  |  |  |  | 0.041 | 4.4593
| USA | United States of America | OR Solar 6 LLC | USA0061430 | 10 | 42.209 | -120.3678 | Solar |  |  |  | 2018 | Heelstone Energy Holdings LLC | U.S. Energy Information Administration | http://www.eia.gov/electricity/data/browser/ | U.S. Energy Information Administration |  | 2017 |  |  |  |  | 0.121 | 4.4593
| USA | United States of America | OREG 1 Inc | USA0056833 | 30 | 48.2139 | -104.3975 | Cogeneration |  |  |  | 2006 | Ormat Nevada Inc | U.S. Energy Information Administration | http://www.eia.gov/electricity/data/browser/ | U.S. Energy Information Administration |  | 2017 | 173.221 | 131.573 | 152.033 | 153.032 | 166.049
| USA | United States of America | OREG 2 Inc | USA0056880 | 30 | 48.2142 | -104.3975 | Cogeneration |  |  |  | 2009.25 | Ormat Nevada Inc | U.S. Energy Information Administration | http://www.eia.gov/electricity/data/browser/ | U.S. Energy Information Administration |  | 2017 | 159.239 | 133.241 | 150.739 | 173.836 | 165.785
| USA | United States of America | OREG 3 Inc | USA0057281 | 5 | 43.76 | -94.7514 | Cogeneration |  |  |  | 2010 | Ormat Nevada Inc | U.S. Energy Information Administration | http://www.eia.gov/electricity/data/browser/ | U.S. Energy Information Administration |  | 2017 | 41.238 | 38.997 | 43.986 | 46.902 | 44.415
| USA | United States of America | OREG 4 Peetz | USA0057134 | 4.5 | 40.9925 | -102.8531 | Cogeneration |  |  |  | 2009 | Ormat Nevada Inc | U.S. Energy Information Administration | http://www.eia.gov/electricity/data/browser/ | U.S. Energy Information Administration |  | 2017 | 7.784 | 4.488 | 12.447 | 11.427 | 15.167
| USA | United States of America | OSLH LLC | USA0060976 | 9.9 | 44.061 | -121.228 | Solar |  |  |  | 2017 | OSLH LLC | U.S. Energy Information Administration | http://www.eia.gov/electricity/data/browser/ | U.S. Energy Information Administration |  | 2017 |  |  |  | 0 | 19.906 | 4.4147
| USA | United States of America | OU Spirit Wind Farm | USA0057286 | 101.2 | 36.3338 | -99.4801 | Wind |  |  |  | 2010 | Oklahoma Gas & Electric Co | U.S. Energy Information Administration | http://www.eia.gov/electricity/data/browser/ | U.S. Energy Information Administration | 58641 | 2017 | 360.057 | 347.469 | 303.897 | 319.988 | 308.332
| USA | United States of America | Oahe | USA0003356 | 784 | 44.4504 | -100.3866 | Hydro |  |  |  | 1962.5714 | USCE-Missouri River District | U.S. Energy Information Administration | http://www.eia.gov/electricity/data/browser/ | U.S. Energy Information Administration | 35582 | 2017 | 1901.317 | 2792.318 | 2324.635 | 2000.533 | 2621.907
| USA | United States of America | Oak Bluffs Diesel Generating Facility | USA0001597 | 8.1 | 41.4258 | -70.6083 | Oil |  |  |  | 1970 | NRG Canal LLC | U.S. Energy Information Administration | http://www.eia.gov/electricity/data/browser/ | U.S. Energy Information Administration | 17184 | 2017 | 9.413 | 0.178 | 0.057 | 0.258 | 0.173
| USA | United States of America | Oak Creek Energy Systems I | USA0050754 | 34.5 | 35.0439 | -118.2764 | Wind |  |  |  | 1996.6667 | Oak Creek Energy System Inc II | U.S. Energy Information Administration | http://www.eia.gov/electricity/data/browser/ | U.S. Energy Information Administration | 39987 | 2017 | 62.709 | 55.517 | 54.537 | 65.658 | 62.262
| USA | United States of America | Oak Flat | USA0000626 | 1.4 | 40.0753 | -121.1614 | Hydro |  |  |  | 1985 | Pacific Gas & Electric Co. | U.S. Energy Information Administration | http://www.eia.gov/electricity/data/browser/ | U.S. Energy Information Administration | 29411 | 2017 | 5.465 | 5.795 | 5.489 | 5.873 | 4.134
| USA | United States of America | Oak Glen Wind Farm | USA0057432 | 44 | 43.9206 | -93.1406 | Wind |  |  |  | 2011 | Minnesota Municipal Power Agny | U.S. Energy Information Administration | http://www.eia.gov/electricity/data/browser/ | U.S. Energy Information Administration | 62824 | 2017 | 118.75 | 122.815 | 119.74 | 129.426 | 131.215
| USA | United States of America | Oak Grove | USA0006505 | 51 | 45.122 | -122.0699 | Hydro |  |  |  | 1927.5 | Portland General Electric Co | U.S. Energy Information Administration | http://www.eia.gov/electricity/data/browser/ | U.S. Energy Information Administration | 30444 | 2017 | 196.826 | 209.139 | 159.009 | 187.389 | 209.228
| USA | United States of America | Oak Grove (TX) | USA0006180 | 1795.4 | 31.1803 | -96.4866 | Coal | Gas |  |  | 2010.4894 | Luminant Generation Company LLC | U.S. Energy Information Administration | http://www.eia.gov/electricity/data/browser/ | U.S. Energy Information Administration | 54747 | 2017 | 11866.9171 | 12910.9453 | 11925.9931 | 12151.7698 | 13463.4567
| USA | United States of America | Oak Grove Power Producers | USA0057489 | 3.6 | 37.6297 | -94.6414 | Waste |  |  |  | 2012.2222 | Cube District Energy LLC | U.S. Energy Information Administration | http://www.eia.gov/electricity/data/browser/ | U.S. Energy Information Administration |  | 2017 | 11.148 | 16.9452 | 15.189 | 10.675 | 12.305
| USA | United States of America | Oak Point Cogen | USA0055857 | 23.5 | 29.812 | -90.0084 | Gas |  |  |  | 1999 | Chevron Oronite Co LLC | U.S. Energy Information Administration | http://www.eia.gov/electricity/data/browser/ | U.S. Energy Information Administration | 56001 | 2017 | 92.365 | 90.766 | 88.538 | 95.337 | 96.44
| USA | United States of America | Oak Ridge LFGTE | USA0056463 | 3.2 | 40.7213 | -86.3421 | Waste |  |  |  | 2004 | Wabash Valley Power Assn Inc | U.S. Energy Information Administration | http://www.eia.gov/electricity/data/browser/ | U.S. Energy Information Administration | 48233 | 2017 | 21.371 | 22.329 | 20.872 | 19.005 | 20.405
| USA | United States of America | Oak Tree Energy | USA0059435 | 19.5 | 44.9333 | -97.7414 | Wind |  |  |  | 2015 | Consolidated Edison Development Inc. | U.S. Energy Information Administration | http://www.eia.gov/electricity/data/browser/ | U.S. Energy Information Administration |  | 2017 |  | 0 | 72.005 | 76.448 | 73.621
| USA | United States of America | Oakboro Farm | USA0058851 | 5 | 34.7958 | -79.5383 | Solar |  |  |  | 2014 | Oakboro Farm LLC | U.S. Energy Information Administration | http://www.eia.gov/electricity/data/browser/ | U.S. Energy Information Administration | 68439 | 2017 |  | 2.26 | 9.245 | 9.358 | 9.746
| USA | United States of America | Oakdale | USA0000999 | 11.8 | 40.6564 | -86.7528 | Hydro |  |  |  | 1925 | Northern Indiana Pub Serv Co | U.S. Energy Information Administration | http://www.eia.gov/electricity/data/browser/ | U.S. Energy Information Administration | 27966 | 2017 | 3.452 | 12.655 | 18.521 | 16.266 | 32.444
| USA | United States of America | Oakdale Power Station | USA0010824 | 3.5 | 42.387 | -71.8025 | Hydro |  |  |  | 1951 | Massachusetts Water Res Auth | U.S. Energy Information Administration | http://www.eia.gov/electricity/data/browser/ | U.S. Energy Information Administration |  | 2017 | 11.382 | 11.817 | 14.836 | 11.869 | 7.817
| USA | United States of America | Oakdale Renewable Energy Plant | USA0057672 | 2.8 | 41.7053 | -91.6033 | Gas |  |  |  | 2010 | University of Iowa | U.S. Energy Information Administration | http://www.eia.gov/electricity/data/browser/ | U.S. Energy Information Administration |  | 2017 | 0.26852 | 0.33124 | 0.87514 | 2.9273 | 2.3961
| USA | United States of America | Oakfield Wind Project | USA0057002 | 148 | 46.0581 | -68.1472 | Wind |  |  |  | 2015 | Novatus Energy | U.S. Energy Information Administration | http://www.eia.gov/electricity/data/browser/ | U.S. Energy Information Administration | 59647 | 2017 |  |  | 68.692 | 316.162 | 344.403 | 26.2563
| USA | United States of America | Oakley Solar Project | USA0058376 | 1.5 | 38.0017 | -121.7478 | Solar |  |  |  | 2013 | Oakley Solar Project LLC | U.S. Energy Information Administration | http://www.eia.gov/electricity/data/browser/ | U.S. Energy Information Administration | 67491 | 2017 | 1.562 | 2.627 | 2.631 | 2.546 | 2.322
| USA | United States of America | Oakwood Hospital & Medical Center | USA0050260 | 5 | 42.2917 | -83.2119 | Oil |  |  |  | 2003.3 | Oakwood Hospital Med Center | U.S. Energy Information Administration | http://www.eia.gov/electricity/data/browser/ | U.S. Energy Information Administration | 28672 | 2017 | 0.013 | 0.013 | 0.014 | 0.021 | 0.02
| USA | United States of America | Oasis Wind | USA0056302 | 60 | 35.0609 | -118.2924 | Wind |  |  |  | 2005 | EDF Renewable Asset Holdings Inc. | U.S. Energy Information Administration | http://www.eia.gov/electricity/data/browser/ | U.S. Energy Information Administration | 54177 | 2017 | 139.369 | 158.538 | 151.583 | 178.931 | 172.388
| USA | United States of America | Oberlin (KS) | USA0001312 | 6.9 | 39.8217 | -100.5289 | Gas | Oil |  |  | 1964.6087 | City of Oberlin - (KS) | U.S. Energy Information Administration | http://www.eia.gov/electricity/data/browser/ | U.S. Energy Information Administration | 28677 | 2017 | 0.0098 |  | 0.00686 | 0 | 0.2401 | 48.6137
| USA | United States of America | Oberlin (OH) | USA0002933 | 18.5 | 41.2836 | -82.2194 | Gas | Oil |  |  | 1979.4216 | City of Oberlin - (OH) | U.S. Energy Information Administration | http://www.eia.gov/electricity/data/browser/ | U.S. Energy Information Administration | 28679 | 2017 | -0.099 | 0 | 0.139 | 0.684 | 0.011
| USA | United States of America | Oberlin Spear Point Solar One | USA0058134 | 2 | 41.3028 | -82.227 | Solar |  |  |  | 2012 | Oberlin Spear Point Solar One LLC | U.S. Energy Information Administration | http://www.eia.gov/electricity/data/browser/ | U.S. Energy Information Administration |  | 2017 | 3.038 | 3.038 | 2.974 | 2.284 | 3.019
| USA | United States of America | Occidental College Solar Project | USA0057311 | 1 | 34.1283 | -118.2069 | Solar |  |  |  | 2013 | Los Angeles Department of Water & Power | U.S. Energy Information Administration | http://www.eia.gov/electricity/data/browser/ | U.S. Energy Information Administration | 66802 | 2017 | 1.566 | 1.811 | 1.796 | 1.858 | 1.848
| USA | United States of America | Ocean County Landfill | USA0054980 | 14.4 | 40.0249 | -74.2501 | Waste |  |  |  | 2003 | LES Project Holdings LLC | U.S. Energy Information Administration | http://www.eia.gov/electricity/data/browser/ | U.S. Energy Information Administration |  | 2017 | 115.494 | 113.99 | 110.602 | 115.202 | 105.362
| USA | United States of America | Ocean State Power | USA0051030 | 254.2 | 42.0097 | -71.6689 | Gas | Oil |  |  | 1991 | Ocean State Power Co | U.S. Energy Information Administration | http://www.eia.gov/electricity/data/browser/ | U.S. Energy Information Administration | 20790 | 2017 | 700.939 | 593.995 | 702.823 | 487.713 | 513.404
| USA | United States of America | Ocean State Power II | USA0054324 | 254.2 | 42.0099 | -71.6701 | Gas | Oil |  |  | 1991 | Ocean State Power II | U.S. Energy Information Administration | http://www.eia.gov/electricity/data/browser/ | U.S. Energy Information Administration | 20790 | 2017 | 579.303 | 559.769 | 588.276 | 284.436 | 543.31
| USA | United States of America | Oceana Solar | USA0060584 | 17.6 | 36.7898 | -76.0514 | Solar |  |  |  | 2018 | Virginia Electric & Power Co | U.S. Energy Information Administration | http://www.eia.gov/electricity/data/browser/ | U.S. Energy Information Administration |  | 2017 |  |  |  |  | 0.943 | 7.8483
| USA | United States of America | Ocoee 1 | USA0003412 | 19 | 35.0947 | -84.6478 | Hydro |  |  |  | 1912.6 | Tennessee Valley Authority | U.S. Energy Information Administration | http://www.eia.gov/electricity/data/browser/ | U.S. Energy Information Administration | 34357 | 2017 | 112.641 | 74.755 | 86.114 | 67.852 | 54.738
| USA | United States of America | Ocoee 2 | USA0003413 | 23 | 35.0823 | -84.4912 | Hydro |  |  |  | 1913 | Tennessee Valley Authority | U.S. Energy Information Administration | http://www.eia.gov/electricity/data/browser/ | U.S. Energy Information Administration | 34358 | 2017 | 100.255 | 42.283 | 101.575 | 77.686 | 55.519
| USA | United States of America | Ocoee 3 | USA0003414 | 28.8 | 35.075 | -84.4833 | Hydro |  |  |  | 1943 | Tennessee Valley Authority | U.S. Energy Information Administration | http://www.eia.gov/electricity/data/browser/ | U.S. Energy Information Administration | 34360 | 2017 | 201.531 | 152.648 | 176.642 | 120.05 | 118.583
| USA | United States of America | Oconee | USA0003265 | 2666.7 | 34.7939 | -82.8986 | Nuclear |  |  |  | 1974.0025 | Duke Energy Carolinas LLC | U.S. Energy Information Administration | http://www.eia.gov/electricity/data/browser/ | U.S. Energy Information Administration | 18733 | 2017 | 21021.244 | 21193.381 | 21939.74 | 21177.103 | 21798.744
| USA | United States of America | Oconto Falls Lower | USA0050439 | 2 | 44.8719 | -88.1439 | Hydro |  |  |  | 1971 | N E W Hydro LLC | U.S. Energy Information Administration | http://www.eia.gov/electricity/data/browser/ | U.S. Energy Information Administration | 32276 | 2017 | 6.734 | 8.591 | 8.725 | 8.939 | 11.771
| USA | United States of America | Oconto Falls Upper | USA0004044 | 1.1 | 44.8764 | -88.1475 | Hydro |  |  |  | 1921.2727 | N E W Hydro LLC | U.S. Energy Information Administration | http://www.eia.gov/electricity/data/browser/ | U.S. Energy Information Administration | 37194 | 2017 | 6.293 | 7.742 | 7.691 | 8.129 | 9.091
| USA | United States of America | Ocotillo | USA0000116 | 333.4 | 33.4225 | -111.9122 | Gas |  |  |  | 1963.9817 | Arizona Public Service Co | U.S. Energy Information Administration | http://www.eia.gov/electricity/data/browser/ | U.S. Energy Information Administration | 13494 | 2017 | 0 | 0 | 0 | 136.658 | 220.097
| USA | United States of America | Ocotillo Express LLC | USA0057514 | 265.4 | 32.7528 | -116.0447 | Wind |  |  |  | 2013 | Pattern Operators LP | U.S. Energy Information Administration | http://www.eia.gov/electricity/data/browser/ | U.S. Energy Information Administration | 63043 | 2017 | 334.452 | 566.598 | 537.525 | 530.978 | 541.953
| USA | United States of America | Ocotillo Windpower | USA0056959 | 58.8 | 32.1217 | -101.3853 | Wind |  |  |  | 2008 | Duke Energy DEGS Ocotillo | U.S. Energy Information Administration | http://www.eia.gov/electricity/data/browser/ | U.S. Energy Information Administration | 55702 | 2017 | 145.999 | 159.88 | 134.254 | 136.02 | 145.153
| USA | United States of America | Ocracoke | USA0006377 | 4 | 35.1094 | -75.9797 | Oil | Storage |  |  | 1997.5 | North Carolina El Member Corp | U.S. Energy Information Administration | http://www.eia.gov/electricity/data/browser/ | U.S. Energy Information Administration | 27954 | 2017 | 0.023 | 0.099 | 0.072 | -0.06 | 0.14
| USA | United States of America | Odell Wind Farm | USA0058657 | 200 | 43.8533 | -94.9319 | Wind |  |  |  | 2016 | Algonquin Power Co | U.S. Energy Information Administration | http://www.eia.gov/electricity/data/browser/ | U.S. Energy Information Administration | 67136 | 2017 |  |  |  | 297.604 | 807.38 | 35.4815
| USA | United States of America | Odessa-Ector Power Plant | USA0055215 | 1152.8 | 31.8403 | -102.3264 | Gas |  |  |  | 2001 | LaFrontera Holdings LLC | U.S. Energy Information Administration | http://www.eia.gov/electricity/data/browser/ | U.S. Energy Information Administration | 46338 | 2017 | 4465.75 | 4782.049 | 5809.356 | 4061.476 | 4495.722
| USA | United States of America | Odin Wind Farm LLC | USA0056755 | 20 | 43.8953 | -94.9142 | Wind |  |  |  | 2008 | NRG Energy Gas & Wind Holdings Inc | U.S. Energy Information Administration | http://www.eia.gov/electricity/data/browser/ | U.S. Energy Information Administration | 56715 | 2017 | 63.057 | 65.487 | 65.282 | 61.527 | 56.169
| USA | United States of America | Odyssey Solar | USA0061324 | 8.2 | 33.79 | -81.266 | Solar |  |  |  | 2017 | Odyssey Solar LLC | U.S. Energy Information Administration | http://www.eia.gov/electricity/data/browser/ | U.S. Energy Information Administration |  | 2017 |  |  |  |  | 6.122 | 3.6566
| USA | United States of America | Ogden | USA0001169 | 3.9 | 42.0372 | -94.0462 | Oil | Gas |  |  | 1965.6154 | City of Ogden - (IA) | U.S. Energy Information Administration | http://www.eia.gov/electricity/data/browser/ | U.S. Energy Information Administration | 28729 | 2017 | 0.045 | -0.057 | 0.004 | -0.069 | -0.111
| USA | United States of America | Ogdensburg | USA0052058 | 3.5 | 44.7041 | -75.487 | Hydro |  |  |  | 1988 | Ampersand Mount Ida Hydro LLC | U.S. Energy Information Administration | http://www.eia.gov/electricity/data/browser/ | U.S. Energy Information Administration | 34830 | 2017 | 9.281 | 10.003 | 7.534 | 9.779 | 13.878
| USA | United States of America | Ogdensburg Power | USA0010803 | 26.9 | 44.7258 | -75.4417 | Gas | Oil |  |  | 1993 | AG Energy LP | U.S. Energy Information Administration | http://www.eia.gov/electricity/data/browser/ | U.S. Energy Information Administration |  | 2017 | [5 empty] | 189.5231
| USA | United States of America | Ohio Falls | USA0001365 | 104.8 | 38.2832 | -85.7792 | Hydro |  |  |  | 1928 | Louisville Gas & Electric Co | U.S. Energy Information Administration | http://www.eia.gov/electricity/data/browser/ | U.S. Energy Information Administration | 25148 | 2017 | 193.332 | 271.888 | 273.775 | 316.437 | 277.577
| USA | United States of America | Ohio Northern University Solar Site | USA0060913 | 2 | 40.7596 | -83.8391 | Solar |  |  |  | 2017 | AEP Onsite Partners | U.S. Energy Information Administration | http://www.eia.gov/electricity/data/browser/ | U.S. Energy Information Administration |  | 2017 |  |  |  | 0 | 3.066 | 0.89186
| USA | United States of America | Okeelanta Cogeneration | USA0054627 | 128.9 | 26.5769 | -80.7469 | Waste | Oil | Gas |  | 2000.1893 | New Hope Power Company | U.S. Energy Information Administration | http://www.eia.gov/electricity/data/browser/ | U.S. Energy Information Administration |  | 2017 | 209.065 | 241.017 | 223.798 | 146.719 | 58.702
| USA | United States of America | Oklahoma Cogeneration Project | USA0050558 | 122.4 | 35.4397 | -97.625 | Gas |  |  |  | 1989 | Oklahoma Cogeneration LLC | U.S. Energy Information Administration | http://www.eia.gov/electricity/data/browser/ | U.S. Energy Information Administration | 20791 | 2017 | 189.675 | 95.443 | 58.303 | 160.261 | 116.063
| USA | United States of America | Oklahoma Wind Energy Center | USA0056094 | 102 | 36.604 | -99.34 | Wind |  |  |  | 2003 | FPL Energy Oklahoma Wind LLC | U.S. Energy Information Administration | http://www.eia.gov/electricity/data/browser/ | U.S. Energy Information Administration | 50978 | 2017 | 262.281 | 282.083 | 267.989 | 279.175 | 219.415
| USA | United States of America | Oklaunion | USA0000127 | 720 | 34.0825 | -99.1753 | Coal |  |  |  | 1987 | Public Service Co of Oklahoma | U.S. Energy Information Administration | http://www.eia.gov/electricity/data/browser/ | U.S. Energy Information Administration | 36628 | 2017 | 3967.167 | 3216.641 | 2081.937 | 2491.265 | 1669.203
| USA | United States of America | Old Catawba PV 1 | USA0059519 | 3.5 | 35.7117 | -81.1342 | Solar |  |  |  | 2016 | Ecoplexus Inc | U.S. Energy Information Administration | http://www.eia.gov/electricity/data/browser/ | U.S. Energy Information Administration | 69578 | 2017 |  |  | 0.072 | 6.465 | 6.019 | 1.5607
| USA | United States of America | Old Faithful | USA0002196 | 2 | 44.4533 | -110.8347 | Oil |  |  |  | 1980 | NorthWestern Energy | U.S. Energy Information Administration | http://www.eia.gov/electricity/data/browser/ | U.S. Energy Information Administration | 26742 | 2017 | 0.198 | 0.124 | 0.158 | 0.069 | 0.212
| USA | United States of America | Old Hickory | USA0003426 | 103.7 | 36.2972 | -86.6556 | Hydro |  |  |  | 1957.2411 | USCE-Nashville District | U.S. Energy Information Administration | http://www.eia.gov/electricity/data/browser/ | U.S. Energy Information Administration | 35584 | 2017 | 548.233 | 489.935 | 483.682 | 390.692 | 484.852
| USA | United States of America | Old Midville Solar | USA0060741 | 19.7 | 32.8207 | -81.9818 | Solar |  |  |  | 2016 | Citizens Enterprises Corporation | U.S. Energy Information Administration | http://www.eia.gov/electricity/data/browser/ | U.S. Energy Information Administration |  | 2017 |  |  |  | 5.788 | 22.053 | 8.7848
| USA | United States of America | Old Mill Solar | USA0059374 | 5 | 42.2033 | -121.0464 | Solar |  |  |  | 2016 | Old Mill Solar | U.S. Energy Information Administration | http://www.eia.gov/electricity/data/browser/ | U.S. Energy Information Administration |  | 2017 |  |  | 0 | 8.219 | 11.225 | 2.2296
| USA | United States of America | Old Pageland Monroe Road Solar Farm | USA0060600 | 5.3 | 34.9523 | -80.4819 | Solar |  |  |  | 2015 | Cypress Creek Renewables | U.S. Energy Information Administration | http://www.eia.gov/electricity/data/browser/ | U.S. Energy Information Administration |  | 2017 |  |  |  | 10.062 | 10.211 | 2.3634
| USA | United States of America | Old Settler Wind | USA0060366 | 151.2 | 34.0603 | -101.1876 | Wind |  |  |  | 2017 | Old Settler Wind LLC | U.S. Energy Information Administration | http://www.eia.gov/electricity/data/browser/ | U.S. Energy Information Administration |  | 2017 |  |  |  |  | 401.005 | 26.824
| USA | United States of America | Old Trail Wind Farm | USA0056614 | 198 | 40.4792 | -88.7989 | Wind |  |  |  | 2008 | Old Trail Wind Farm LLC | U.S. Energy Information Administration | http://www.eia.gov/electricity/data/browser/ | U.S. Energy Information Administration |  | 2017 | 588.592 | 585.864 | 604.31 | 565.513 | 616.625
| USA | United States of America | Old Wardour Solar | USA0061243 | 5.5 | 42.2376 | -72.0375 | Solar |  |  |  | 2016 | NuGen Capital Management | U.S. Energy Information Administration | http://www.eia.gov/electricity/data/browser/ | U.S. Energy Information Administration |  | 2017 |  |  |  | 7.172 | 7.028 | 2.4526
| USA | United States of America | Old Wire Farm | USA0061094 | 5 | 34.8178 | -79.5139 | Solar |  |  |  | 2017 | Old Wire Farm LLC | U.S. Energy Information Administration | http://www.eia.gov/electricity/data/browser/ | U.S. Energy Information Administration |  | 2017 |  |  |  | 0.445 | 11.058 | 2.2296
| USA | United States of America | Oleander Power Project LP | USA0055286 | 994.4 | 28.3661 | -80.7947 | Gas | Oil |  |  | 2003.1995 | Southern Power Co | U.S. Energy Information Administration | http://www.eia.gov/electricity/data/browser/ | U.S. Energy Information Administration | 45405 | 2017 | 46.846 | 0 | 257.324 | 141.173 | 155.457
| USA | United States of America | Olinda Landfill Gas Recovery Plant | USA0010648 | 5.4 | 33.9056 | -117.8439 | Waste |  |  |  | 1986 | Brea Generation LLC | U.S. Energy Information Administration | http://www.eia.gov/electricity/data/browser/ | U.S. Energy Information Administration | 21542 | 2017 | 2.251 | 1.368 | 0
| USA | United States of America | Olive | USA0006013 | 109.7 | 34.1764 | -118.3147 | Gas |  |  |  | 1961.7211 | City of Burbank Water and Power | U.S. Energy Information Administration | http://www.eia.gov/electricity/data/browser/ | U.S. Energy Information Administration | 15132 | 2017 | 0 | 0 | 0 | 0 | 0
| USA | United States of America | Olive View Medical Center | USA0010884 | 5.6 | 34.3262 | -118.4448 | Gas | Oil |  |  | 1987 | Los Angeles County | U.S. Energy Information Administration | http://www.eia.gov/electricity/data/browser/ | U.S. Energy Information Administration | 28878 | 2017 | 0 | 0 | 0 | 0 | 18.7362
| USA | United States of America | OlivePV | USA0059854 | 5 | 41.7 | -86.49 | Solar |  |  |  | 2016 | Indiana Michigan Power Co | U.S. Energy Information Administration | http://www.eia.gov/electricity/data/browser/ | U.S. Energy Information Administration |  | 2017 |  |  |  | 2.518 | 8.456 | 2.2296
| USA | United States of America | Oliver | USA0001735 | 13.5 | 43.8264 | -83.2383 | Oil |  |  |  | 1970 | DTE Electric Company | U.S. Energy Information Administration | http://www.eia.gov/electricity/data/browser/ | U.S. Energy Information Administration | 18396 | 2017 | -0.31 | -0.379 | -0.368 | -0.331 | -0.186
| USA | United States of America | Oliver Dam | USA0000720 | 60 | 32.5163 | -84.9969 | Hydro |  |  |  | 1959 | Georgia Power Co | U.S. Energy Information Administration | http://www.eia.gov/electricity/data/browser/ | U.S. Energy Information Administration | 20996 | 2017 | 209.184 | 197.805 | 200.502 | 152.217 | 151.763
| USA | United States of America | Oliver Wind III LLC | USA0060905 | 99.3 | 46.9571 | -101.1681 | Wind |  |  |  | 2017 | Oliver Wind III LLC | U.S. Energy Information Administration | http://www.eia.gov/electricity/data/browser/ | U.S. Energy Information Administration |  | 2017 |  |  |  |  | 444.236 | 17.6166
| USA | United States of America | Olmstead | USA0003655 | 10.3 | 40.3158 | -111.6547 | Hydro |  |  |  | 1916.4078 | PacifiCorp | U.S. Energy Information Administration | http://www.eia.gov/electricity/data/browser/ | U.S. Energy Information Administration | 69651 | 2017 | 8.225 | 7.064 | 6.475 | 0 | 0
| USA | United States of America | Olmsted Waste Energy | USA0050413 | 11.3 | 44.0261 | -92.4323 | Waste | Oil |  |  | 2001.5044 | Olmsted County Public Works | U.S. Energy Information Administration | http://www.eia.gov/electricity/data/browser/ | U.S. Energy Information Administration |  | 2017 | 28.6171 | 28.5045 | 32.3556 | 32.5684 | 33.333
| USA | United States of America | Olsen | USA0050180 | 5 | 40.6705 | -121.8906 | Hydro |  |  |  | 1990 | Olsen Power Partners | U.S. Energy Information Administration | http://www.eia.gov/electricity/data/browser/ | U.S. Energy Information Administration | 34075 | 2017 | 4.961 | 3.881 | 1.314 | 12.003 | 2.541
| USA | United States of America | Oltmans SCE at Champagne | USA0058581 | 1 | 34.0439 | -117.5311 | Solar |  |  |  | 2014 | California PV Energy LLC | U.S. Energy Information Administration | http://www.eia.gov/electricity/data/browser/ | U.S. Energy Information Administration |  | 2017 | 0.062 | 2.184 | 1.975 | 1.858 | 2.05
| USA | United States of America | Oltmans SCE at Jurupa | USA0058582 | 1.5 | 34.05 | -117.5961 | Solar |  |  |  | 2014 | California PV Energy LLC | U.S. Energy Information Administration | http://www.eia.gov/electricity/data/browser/ | U.S. Energy Information Administration |  | 2017 | 0.103 | 3.34 | 3.207 | 2.953 | 3.202
| USA | United States of America | Omega Hills Gas Recovery | USA0050577 | 12.8 | 43.1922 | -88.1597 | Waste |  |  |  | 1996.0547 | WM Renewable Energy LLC | U.S. Energy Information Administration | http://www.eia.gov/electricity/data/browser/ | U.S. Energy Information Administration | 14539 | 2017 | 92.27 | 88.726 | 82.342 | 89.481 | 90.31
| USA | United States of America | Onalaska Campus Landfill Biogas | USA0057824 | 1.1 | 43.8739 | -91.18 | Waste |  |  |  | 2012 | Gundersen Lutheran Biogas I LLC | U.S. Energy Information Administration | http://www.eia.gov/electricity/data/browser/ | U.S. Energy Information Administration |  | 2017 | 5.713 | 5.556 | 5.084 | 5.378 | 5.331
| USA | United States of America | Onancock Diesel Generation Facility | USA0060236 | 4 | 37.7454 | -75.7205 | Oil |  |  |  | 2002 | Old Dominion Electric Coop | U.S. Energy Information Administration | http://www.eia.gov/electricity/data/browser/ | U.S. Energy Information Administration |  | 2017 |  |  | 0.284 | 0.185 | 0.118 | 22.3432
| USA | United States of America | One Market Plaza | USA0058607 | 1.5 | 37.7933 | -122.3942 | Gas |  |  |  | 2004 | Paramount Group Inc | U.S. Energy Information Administration | http://www.eia.gov/electricity/data/browser/ | U.S. Energy Information Administration | 55871 | 2017 | 0.06 | 2.125 | 2.006 | 2.381 | 3.582
| USA | United States of America | One Ten Partners PV | USA0061419 | 2 | 34.6156 | -117.9366 | Solar |  |  |  | 2017 | One Ten Partner LLC | U.S. Energy Information Administration | http://www.eia.gov/electricity/data/browser/ | U.S. Energy Information Administration |  | 2017 |  |  |  |  | 1.227 | 0.89186
| USA | United States of America | Oneida | USA0000829 | 30 | 42.2678 | -111.7485 | Hydro |  |  |  | 1917 | PacifiCorp | U.S. Energy Information Administration | http://www.eia.gov/electricity/data/browser/ | U.S. Energy Information Administration | 29529 | 2017 | 28.182 | 21.691 | 28.864 | 39.854 | 94.117
| USA | United States of America | Oneida - South | USA0060455 | 1.9 | 43.1664 | -75.3869 | Solar |  |  |  | 2016 | Oneida DG Solar LLC | U.S. Energy Information Administration | http://www.eia.gov/electricity/data/browser/ | U.S. Energy Information Administration |  | 2017 |  |  |  | 1.051 | 2.576 | 0.84726
| USA | United States of America | Oneida - West | USA0060456 | 1.9 | 43.1696 | -75.4049 | Solar |  |  |  | 2016 | Oneida DG Solar LLC | U.S. Energy Information Administration | http://www.eia.gov/electricity/data/browser/ | U.S. Energy Information Administration |  | 2017 |  |  |  | 1.309 | 2.376 | 0.84726
| USA | United States of America | Oneida County- DPW | USA0060114 | 1.5 | 43.1508 | -75.3713 | Solar |  |  |  | 2017 | Tesla Inc. | U.S. Energy Information Administration | http://www.eia.gov/electricity/data/browser/ | U.S. Energy Information Administration |  | 2017 |  |  |  | 0 | 0 | 0.66889
| USA | United States of America | Oneida Herkimer | USA0057404 | 3.2 | 43.4622 | -75.4183 | Waste |  |  |  | 2012.5 | WM Renewable Energy LLC | U.S. Energy Information Administration | http://www.eia.gov/electricity/data/browser/ | U.S. Energy Information Administration |  | 2017 | 21.109 | 25.114 | 25.057 | 25.753 | 25.922
| USA | United States of America | Oneta Energy Center | USA0055225 | 1214 | 36.0119 | -95.6967 | Gas |  |  |  | 2002.5 | Oneta Power LLC | U.S. Energy Information Administration | http://www.eia.gov/electricity/data/browser/ | U.S. Energy Information Administration | 45648 | 2017 | 2307.866 | 2979.529 | 5468.247 | 6149.113 | 4247.424
| USA | United States of America | Onondaga County - Metro Water Board | USA0060097 | 1 | 43.1838 | -76.2241 | Solar |  |  |  | 2016 | Tesla Inc. | U.S. Energy Information Administration | http://www.eia.gov/electricity/data/browser/ | U.S. Energy Information Administration |  | 2017 |  |  |  | 1.032 | 1.017 | 0.44593
| USA | United States of America | Onondaga County - Oak Orchard WWTP | USA0060098 | 2 | 43.1727 | -76.1301 | Solar |  |  |  | 2017 | Tesla Inc. | U.S. Energy Information Administration | http://www.eia.gov/electricity/data/browser/ | U.S. Energy Information Administration |  | 2017 |  |  |  | 0 | 0 | 0.89186
| USA | United States of America | Onondaga County Resource Recovery | USA0050662 | 39.5 | 43.0047 | -76.1149 | Waste |  |  |  | 1994 | Covanta Onondega LP | U.S. Energy Information Administration | http://www.eia.gov/electricity/data/browser/ | U.S. Energy Information Administration |  | 2017 | 188.215 | 187.296 | 190.569 | 197.78 | 221.322
| USA | United States of America | Onondaga County- Clearwater | USA0060462 | 2 | 43.4293 | -76.5157 | Solar |  |  |  | 2017 | Tesla Inc. | U.S. Energy Information Administration | http://www.eia.gov/electricity/data/browser/ | U.S. Energy Information Administration |  | 2017 |  |  |  |  | 1.118 | 0.89186
| USA | United States of America | Onset East Solar Facility | USA0061163 | 1 | 41.757 | -70.6537 | Solar |  |  |  | 2016 | BCC Solar III LLC | U.S. Energy Information Administration | http://www.eia.gov/electricity/data/browser/ | U.S. Energy Information Administration |  | 2017 |  |  |  | 1.531 | 1.775 | 0.44593
| USA | United States of America | Onset West Solar Facility | USA0061164 | 1 | 41.757 | -70.6537 | Solar |  |  |  | 2016 | BCC Solar III LLC | U.S. Energy Information Administration | http://www.eia.gov/electricity/data/browser/ | U.S. Energy Information Administration |  | 2017 |  |  |  | 1.483 | 1.726 | 0.44593
| USA | United States of America | Onslow Power Producers | USA0058558 | 2 | 34.7975 | -77.5431 | Waste |  |  |  | 2013 | Cube District Energy LLC | U.S. Energy Information Administration | http://www.eia.gov/electricity/data/browser/ | U.S. Energy Information Administration |  | 2017 | 1.623 | 12.8027 | 12.626 | 9.676 | 10.324
| USA | United States of America | Ontario LFGTE | USA0056250 | 11.2 | 42.8586 | -77.0872 | Waste |  |  |  | 2008.2143 | Seneca Energy II | U.S. Energy Information Administration | http://www.eia.gov/electricity/data/browser/ | U.S. Energy Information Administration |  | 2017 | 79.35 | 75.682 | 60.954 | 58.658 | 67.235
| USA | United States of America | Ontelaunee Energy Center | USA0055193 | 728 | 40.4219 | -75.9356 | Gas |  |  |  | 2002 | Ontelaunee Energy Center | U.S. Energy Information Administration | http://www.eia.gov/electricity/data/browser/ | U.S. Energy Information Administration | 45874 | 2017 | 2394.771 | 2503.963 | 4088.379 | 4176.193 | 4263.945
| USA | United States of America | Onyx - Allen Harim | USA0061206 | 1.2 | 38.7175 | -75.2888 | Solar |  |  |  | 2017 | Onyx Asset Services Group | U.S. Energy Information Administration | http://www.eia.gov/electricity/data/browser/ | U.S. Energy Information Administration |  | 2017 |  |  |  |  | 1.198 | 0.53511
| USA | United States of America | Onyx - Brockton Thatcher Landfill Solar | USA0061727 | 3.7 | 42.0664 | -70.9834 | Solar |  |  |  | 2017 | Onyx Asset Services Group | U.S. Energy Information Administration | http://www.eia.gov/electricity/data/browser/ | U.S. Energy Information Administration |  | 2017 |  |  |  |  | 1.571 | 1.6499
| USA | United States of America | Onyx - Lamphear Road | USA0060967 | 2 | 43.1841 | -75.4767 | Solar |  |  |  | 2016 | Onyx Asset Services Group | U.S. Energy Information Administration | http://www.eia.gov/electricity/data/browser/ | U.S. Energy Information Administration |  | 2017 |  |  |  | 0.199 | 2.932 | 0.89186
| USA | United States of America | Onyx - Pembroke Landfill Solar | USA0061726 | 2.4 | 42.0499 | -70.8024 | Solar |  |  |  | 2018 | Onyx Asset Services Group | U.S. Energy Information Administration | http://www.eia.gov/electricity/data/browser/ | U.S. Energy Information Administration |  | 2017 |  |  |  |  | 0.135 | 1.0702
| USA | United States of America | Onyx - Saratoga Springs Landfill Solar | USA0061724 | 2 | 43.0969 | -73.7449 | Solar |  |  |  | 2017 | Onyx Asset Services Group | U.S. Energy Information Administration | http://www.eia.gov/electricity/data/browser/ | U.S. Energy Information Administration |  | 2017 |  |  |  |  | 0.92 | 0.89186
| USA | United States of America | Opal Springs Hydro | USA0054251 | 4.3 | 44.49 | -121.2988 | Hydro |  |  |  | 1985 | Desehutes Valley Water District | U.S. Energy Information Administration | http://www.eia.gov/electricity/data/browser/ | U.S. Energy Information Administration | 18320 | 2017 | 26.789 | 27.044 | 27.353 | 30.244 | 32.234
| USA | United States of America | Open Range Solar Center LLC | USA0060332 | 10 | 43.7968 | -117.0653 | Solar |  |  |  | 2016 | Coronal Development Services | U.S. Energy Information Administration | http://www.eia.gov/electricity/data/browser/ | U.S. Energy Information Administration |  | 2017 |  |  |  | 2.233 | 20.798 | 4.4593
| USA | United States of America | Open View Solar Farm | USA0058935 | 2 | 44.1394 | -73.2039 | Solar |  |  |  | 2013 | Cross Pollination Inc | U.S. Energy Information Administration | http://www.eia.gov/electricity/data/browser/ | U.S. Energy Information Administration |  | 2017 | 3.18 | 3.172 | 3.288 | 3.127 | 2.991
| USA | United States of America | Opryland USA | USA0055037 | 4.5 | 36.2114 | -86.6944 | Gas |  |  |  | 1995 | Gaylord Entertainment Co | U.S. Energy Information Administration | http://www.eia.gov/electricity/data/browser/ | U.S. Energy Information Administration | 29071 | 2017 | 31.39 | 35.9964 | 36.418 | 32.305 | 33.041
| USA | United States of America | Optim Energy Altura Cogen LLC | USA0050815 | 643.6 | 29.8161 | -95.1077 | Gas |  |  |  | 1987.1252 | Optim Energy LLC | U.S. Energy Information Administration | http://www.eia.gov/electricity/data/browser/ | U.S. Energy Information Administration | 18351 | 2017 | 2801.345 | 2988.908 | 3091.354 | 2937.926 | 2984.536
| USA | United States of America | Optimum Wind 3 LLC | USA0059227 | 3 | 42.0192 | -93.5136 | Wind |  |  |  | 2017 | Optimum Wind 3 LLC | U.S. Energy Information Administration | http://www.eia.gov/electricity/data/browser/ | U.S. Energy Information Administration |  | 2017 |  |  |  |  | 1.178 | 0.53222
| USA | United States of America | Optimum Wind 4 LLC | USA0059226 | 3 | 42.0164 | -93.5158 | Wind |  |  |  | 2017 | Optimum Wind 4 LLC | U.S. Energy Information Administration | http://www.eia.gov/electricity/data/browser/ | U.S. Energy Information Administration |  | 2017 |  |  |  |  | 1.137 | 0.53222
| USA | United States of America | Optimum Wind 5 LLC | USA0059223 | 3 | 42.014 | -93.5181 | Wind |  |  |  | 2017 | Optimum Wind 5 LLC | U.S. Energy Information Administration | http://www.eia.gov/electricity/data/browser/ | U.S. Energy Information Administration |  | 2017 |  |  |  |  | 1.077 | 0.53222
| USA | United States of America | Optimum Wind 6 LLC | USA0059224 | 3 | 42.0069 | -93.5236 | Wind |  |  |  | 2017 | Optimum Wind 6 LLC | U.S. Energy Information Administration | http://www.eia.gov/electricity/data/browser/ | U.S. Energy Information Administration |  | 2017 |  |  |  |  | 1.095 | 0.53222
| USA | United States of America | Optimum Wind 7 LLC | USA0059225 | 3 | 42.0283 | -93.4303 | Wind |  |  |  | 2017 | Optimum Wind 7 LLC | U.S. Energy Information Administration | http://www.eia.gov/electricity/data/browser/ | U.S. Energy Information Administration |  | 2017 |  |  |  |  | 7.317 | 0.53222
| USA | United States of America | Orange Cogeneration Facility | USA0054365 | 136.6 | 27.8708 | -81.8251 | Gas |  |  |  | 1995 | Northern Star Generation Services Co LLC | U.S. Energy Information Administration | http://www.eia.gov/electricity/data/browser/ | U.S. Energy Information Administration |  | 2017 | 298.5369 | 319.2076 | 376.9924 | 439.5797 | 444.6975
| USA | United States of America | Orange County Solar Farm (NY) | USA0060229 | 1.5 | 41.4049 | -74.3595 | Solar |  |  |  | 2017 | Tesla Inc. | U.S. Energy Information Administration | http://www.eia.gov/electricity/data/browser/ | U.S. Energy Information Administration |  | 2017 |  |  |  | 0 | 0.994 | 0.66889
| USA | United States of America | Orange Grove Peaking Facility | USA0056914 | 118 | 33.3594 | -117.1114 | Gas |  |  |  | 2010 | Orange Grove Energy LP | U.S. Energy Information Administration | http://www.eia.gov/electricity/data/browser/ | U.S. Energy Information Administration | 57137 | 2017 | 38.978 | 41.55 | 46.468 | 42.126 | 43.301
| USA | United States of America | Orange PV | USA0058411 | 2 | 42.585 | -72.2939 | Solar |  |  |  | 2013 | WGL Energy Systems Inc | U.S. Energy Information Administration | http://www.eia.gov/electricity/data/browser/ | U.S. Energy Information Administration |  | 2017 | 1.148 | 2.721 | 2.86 | 3.132 | 2.738
| USA | United States of America | Orbit Energy Charlotte | USA0058638 | 5.2 | 35.2625 | -80.8117 | Biomass |  |  |  | 2016 | Entropy Investment Management LLC | U.S. Energy Information Administration | http://www.eia.gov/electricity/data/browser/ | U.S. Energy Information Administration | 62755 | 2017 |  |  |  | -0.164 | 2.651 | 1373.901
| USA | United States of America | Orbit Energy RI | USA0060831 | 3.2 | 41.8054 | -71.5142 | Biomass |  |  |  | 2017 | Entropy Investment Management LLC | U.S. Energy Information Administration | http://www.eia.gov/electricity/data/browser/ | U.S. Energy Information Administration |  | 2017 |  |  |  |  | 0 | 845.4775
| USA | United States of America | Orca | USA0000789 | 10.7 | 60.5559 | -145.753 | Oil |  |  |  | 1995.7009 | Cordova Electric Coop Inc | U.S. Energy Information Administration | http://www.eia.gov/electricity/data/browser/ | U.S. Energy Information Administration | 17663 | 2017 | 9.086 | 7.57 | 7.739 | 5.589 | 8.659
| USA | United States of America | Orchard Avenue 1 | USA0050421 | 1.6 | 46.5964 | -120.6775 | Hydro |  |  |  | 1987 | Yakima-Tieton Irrigation Dist | U.S. Energy Information Administration | http://www.eia.gov/electricity/data/browser/ | U.S. Energy Information Administration |  | 2017 | 2.968 | 3.358 | 3.465 | 3.339 | 2.79
| USA | United States of America | Orchard Hills Renewable Energy Station | USA0059792 | 16.2 | 42.1424 | -89.079 | Waste |  |  |  | 2016 | Hoosier Energy R E C Inc | U.S. Energy Information Administration | http://www.eia.gov/electricity/data/browser/ | U.S. Energy Information Administration | 67245 | 2017 |  |  |  | 0.314 | 1.465 | 0
| USA | United States of America | Orchard Park | USA0055997 | 24 | 39.9109 | -77.6667 | Gas | Oil |  |  | 2004 | Borough of Chambersburg | U.S. Energy Information Administration | http://www.eia.gov/electricity/data/browser/ | U.S. Energy Information Administration |  | 2017 | 3.002 | 7.965 | 3.556 | 12.065 | 5.885
| USA | United States of America | Orchard Ranch Solar | USA0060010 | 20 | 43.467 | -116.285 | Solar |  |  |  | 2017 | Orchard Ranch Solar LLC | U.S. Energy Information Administration | http://www.eia.gov/electricity/data/browser/ | U.S. Energy Information Administration |  | 2017 |  |  |  |  | 37.186 | 8.9186
| USA | United States of America | Ord | USA0002294 | 12 | 41.6042 | -98.9261 | Oil | Gas |  |  | 1976.0417 | City of Ord - (NE) | U.S. Energy Information Administration | http://www.eia.gov/electricity/data/browser/ | U.S. Energy Information Administration | 27299 | 2017 | 0.251 | 0.321 | 0.241 | 0.176 | 0.167
| USA | United States of America | Oregon Clean Energy Center | USA0059764 | 1061.5 | 41.6679 | -83.4437 | Gas | Oil |  |  | 2017 | Oregon Clean Energy Center | U.S. Energy Information Administration | http://www.eia.gov/electricity/data/browser/ | U.S. Energy Information Administration |  | 2017 |  |  |  |  | 2561.872 | 7478.7655
| USA | United States of America | Oregon Convention Center | USA0060112 | 1.4 | 45.5285 | -122.6632 | Solar |  |  |  | 2016 | Tesla Inc. | U.S. Energy Information Administration | http://www.eia.gov/electricity/data/browser/ | U.S. Energy Information Administration | 67514 | 2017 |  |  |  | 0.57 | 1.855 | 0.6243
| USA | United States of America | Oregon State University Energy Center | USA0057653 | 6.5 | 44.5643 | -123.2891 | Gas | Oil |  |  | 2010 | Oregon State University | U.S. Energy Information Administration | http://www.eia.gov/electricity/data/browser/ | U.S. Energy Information Administration | 62552 | 2017 | 45.319 | 41.502 | 41.946 | 0 | 40.312
| USA | United States of America | Oregon Trail Wind Park | USA0056439 | 13.5 | 42.8406 | -114.9897 | Wind |  |  |  | 2011 | Idaho Wind Partners 1 LLC | U.S. Energy Information Administration | http://www.eia.gov/electricity/data/browser/ | U.S. Energy Information Administration | 54327 | 2017 | 35.646 | 38.403 | 30.428 | 38.58 | 34.625
| USA | United States of America | Oregon Trail Windfarm LLC | USA0056971 | 9.9 | 45.7122 | -119.4044 | Wind |  |  |  | 2009 | Echo 1 | U.S. Energy Information Administration | http://www.eia.gov/electricity/data/browser/ | U.S. Energy Information Administration | 54327 | 2017 | 26.822 | 25.945 | 22.916 | 21.616 | 20.878
| USA | United States of America | Oregon University System OIT Klamath Fal | USA0058961 | 2 | 42.2542 | -121.785 | Solar |  |  |  | 2014 | Tesla Inc. | U.S. Energy Information Administration | http://www.eia.gov/electricity/data/browser/ | U.S. Energy Information Administration |  | 2017 |  | 2.8948 | 2.6374 | 2.994 | 2.947
| USA | United States of America | Oregon University System Rabbit Field | USA0059790 | 1.2 | 44.5735 | -123.317 | Solar |  |  |  | 2014 | Tesla Inc. | U.S. Energy Information Administration | http://www.eia.gov/electricity/data/browser/ | U.S. Energy Information Administration | 67514 | 2017 |  | 1.3573 | 1.68 | 1.519 | 1.692
| USA | United States of America | Oriana Solar Farm | WRI1026813 | 57.65 | 18.4729 | -67.0443 | Solar |  |  |  | 2015 | Sonnedix | Sonnedix | http://www.sonnedix.com/news/sonnedix-and-yarotek-announce-start-of-construction-of-58mw-solar-farm-in-puerto-rico/ | WRI | [7 empty] | 25.7077
| USA | United States of America | Origin Wind | USA0058938 | 150 | 34.4461 | -97.2697 | Wind |  |  |  | 2014 | Enel Green Power NA Inc. | U.S. Energy Information Administration | http://www.eia.gov/electricity/data/browser/ | U.S. Energy Information Administration | 67145 | 2017 |  | 86.609 | 585.43 | 604.36 | 609.723
| USA | United States of America | Orion Community Solar | USA0060716 | 3 | 45.5879 | -94.4014 | Solar |  |  |  | 2017 | Orion Community Solar | U.S. Energy Information Administration | http://www.eia.gov/electricity/data/browser/ | U.S. Energy Information Administration |  | 2017 |  |  |  |  | 4.767 | 1.3378
| USA | United States of America | Orion Solar I | USA0058718 | 12 | 35.1507 | -118.875 | Solar |  |  |  | 2014 | Orion Solar I LLC | U.S. Energy Information Administration | http://www.eia.gov/electricity/data/browser/ | U.S. Energy Information Administration |  | 2017 |  | 18.182 | 30.684 | 30.567 | 28.127
| USA | United States of America | Orion Solar II | USA0058721 | 8 | 35.1507 | -118.8753 | Solar |  |  |  | 2014 | Orion Solar II LLC | U.S. Energy Information Administration | http://www.eia.gov/electricity/data/browser/ | U.S. Energy Information Administration |  | 2017 |  | 9.541 | 20.57 | 19.668 | 17.272
| USA | United States of America | Orlando Cogen LP | USA0054466 | 122.4 | 28.4426 | -81.4123 | Gas |  |  |  | 1993 | Orlando CoGen Ltd LP | U.S. Energy Information Administration | http://www.eia.gov/electricity/data/browser/ | U.S. Energy Information Administration | 12519 | 2017 | 823.643 | 906.896 | 987.513 | 1025.59 | 925.996
| USA | United States of America | Orme Park Water Treatment Plant | USA0061266 | 1.5 | 39.6195 | -86.2071 | Oil |  |  |  | 1997 | Johnson County Rural E M C | U.S. Energy Information Administration | http://www.eia.gov/electricity/data/browser/ | U.S. Energy Information Administration |  | 2017 | [5 empty] | 8.3787
| USA | United States of America | Ormesa I | USA0050766 | 26.4 | 32.8156 | -115.2568 | Geothermal |  |  |  | 2001.5455 | Ormat Nevada Inc | U.S. Energy Information Administration | http://www.eia.gov/electricity/data/browser/ | U.S. Energy Information Administration | 19744 | 2017 | 84.783 | 79.904 | 70.162 | 66.045 | 64.101
| USA | United States of America | Ormesa II | USA0054724 | 24 | 32.7881 | -115.2481 | Geothermal |  |  |  | 1998 | Ormat Nevada Inc | U.S. Energy Information Administration | http://www.eia.gov/electricity/data/browser/ | U.S. Energy Information Administration | 19744 | 2017 | 89.022 | 83.9 | 73.67 | 69.347 | 67.306
| USA | United States of America | Ormond Beach | USA0000350 | 1612 | 34.1292 | -119.1689 | Gas |  |  |  | 1972 | NRG California South LP | U.S. Energy Information Administration | http://www.eia.gov/electricity/data/browser/ | U.S. Energy Information Administration | 33152 | 2017 | 573.943 | 228.795 | 405.013 | 103.28 | 239.531
| USA | United States of America | Oro Loma | USA0059915 | 20 | 36.8768 | -120.6676 | Solar |  |  |  | 2017 | Consolidated Edison Development Inc. | U.S. Energy Information Administration | http://www.eia.gov/electricity/data/browser/ | U.S. Energy Information Administration |  | 2017 |  |  |  | 0 | 53.823 | 8.9186
| USA | United States of America | Orono B | USA0059438 | 3.9 | 44.8844 | -68.6639 | Hydro |  |  |  | 2013 | Brookfield Black Bear Hydro LLC | U.S. Energy Information Administration | http://www.eia.gov/electricity/data/browser/ | U.S. Energy Information Administration | 13981 | 2017 |  | 26.772 | 29.264 | 26.544 | 26.108
| USA | United States of America | Orono Hydro Station | USA0057184 | 2.7 | 44.8803 | -68.6647 | Hydro |  |  |  | 2009 | Brookfield Black Bear Hydro LLC | U.S. Energy Information Administration | http://www.eia.gov/electricity/data/browser/ | U.S. Energy Information Administration | 13981 | 2017 | 10.97 | 12.943 | 12.272 | 7.397 | 7.2
| USA | United States of America | Oroville Cogeneration LP | USA0054477 | 7.7 | 39.492 | -121.5628 | Gas |  |  |  | 1990 | Oroville Cogeneration LP | U.S. Energy Information Administration | http://www.eia.gov/electricity/data/browser/ | U.S. Energy Information Administration |  | 2017 | 0 | 0.235 | 1.529 | 0.135 | 0.413
| USA | United States of America | Orrtanna | USA0003112 | 27 | 39.8442 | -77.3508 | Oil |  |  |  | 1971 | NRG REMA LLC | U.S. Energy Information Administration | http://www.eia.gov/electricity/data/browser/ | U.S. Energy Information Administration | 26156 | 2017 | 0.26 | 1.672 | -0.034 | 0.584 | 0.307
| USA | United States of America | Orrville | USA0002935 | 84.5 | 40.851 | -81.7658 | Coal | Gas |  |  | 1965.6746 | City of Orrville - (OH) | U.S. Energy Information Administration | http://www.eia.gov/electricity/data/browser/ | U.S. Energy Information Administration |  | 2017 | 207.726 | 261.633 | 221.087 | 185.513 | 80.76
| USA | United States of America | Orrville Peaking | USA0007778 | 5.4 | 40.86 | -81.7586 | Oil |  |  |  | 1999 | American Mun Power-Ohio Inc | U.S. Energy Information Administration | http://www.eia.gov/electricity/data/browser/ | U.S. Energy Information Administration | 63115 | 2017 | 0.095 | 0.069 | 0.181 | 0.303 | 0.201
| USA | United States of America | Ortega Highway Energy Storage | USA0060567 | 2 | 33.5621 | -117.5438 | Storage |  |  |  | 2015 | SDGE Batteries | U.S. Energy Information Administration | http://www.eia.gov/electricity/data/browser/ | U.S. Energy Information Administration |  | 2017 |  |  |  | -0.002 | 0
| USA | United States of America | Osage (IA) | USA0001172 | 19 | 43.2797 | -92.8106 | Gas | Oil | Solar | Wind | 1985.3368 | City of Osage - (IA) | U.S. Energy Information Administration | http://www.eia.gov/electricity/data/browser/ | U.S. Energy Information Administration | 29182 | 2017 | 4.842 | 5.06 | 4.911 | 3.376 | 3.573
| USA | United States of America | Osage City | USA0001313 | 12.7 | 38.6332 | -95.8277 | Gas | Oil |  |  | 1980.6457 | City of Osage City - (KS) | U.S. Energy Information Administration | http://www.eia.gov/electricity/data/browser/ | U.S. Energy Information Administration | 29180 | 2017 | -0.122 | -0.155 | -0.129 | -0.095 | -0.07
| USA | United States of America | Osage Dam | USA0002106 | 208 | 38.2044 | -92.6239 | Hydro |  |  |  | 1935.5481 | Union Electric Co - (MO) | U.S. Energy Information Administration | http://www.eia.gov/electricity/data/browser/ | U.S. Energy Information Administration |  | 2017 | 667.257 | 232.19 | 754.198 | 609.185 | 624.91
| USA | United States of America | Osage Wind LLC | USA0058683 | 150.4 | 36.7069 | -96.7003 | Wind |  |  |  | 2015 | Enel Green Power NA Inc. | U.S. Energy Information Administration | http://www.eia.gov/electricity/data/browser/ | U.S. Energy Information Administration |  | 2017 |  |  | 299.141 | 570.937 | 600.078 | 26.6821
| USA | United States of America | Osawatomie | USA0007928 | 90 | 38.5322 | -94.9026 | Gas |  |  |  | 2003 | Kansas City Power & Light Co | U.S. Energy Information Administration | http://www.eia.gov/electricity/data/browser/ | U.S. Energy Information Administration | 51827 | 2017 | 0.257 | 12.149 | 3.616 | 1.375 | 0.433
| USA | United States of America | Osawatomie City of | USA0001314 | 6.6 | 38.5017 | -94.9601 | Oil | Gas |  |  | 1959.9545 | City of Osawatomie - (KS) | U.S. Energy Information Administration | http://www.eia.gov/electricity/data/browser/ | U.S. Energy Information Administration | 29185 | 2017 | 0.028 | 0.002 | 0.005 | 0.028 | 0.009
| USA | United States of America | Osawatomie Power Plant South Sub | USA0060750 | 6 | 38.4956 | -94.9526 | Oil |  |  |  | 2017 | City of Osawatomie - (KS) | U.S. Energy Information Administration | http://www.eia.gov/electricity/data/browser/ | U.S. Energy Information Administration |  | 2017 |  |  |  |  | 0.009 | 33.5148
| USA | United States of America | Osborn Wind Energy | USA0060672 | 200.9 | 39.7477 | -94.4735 | Wind |  |  |  | 2017 | Osborn Wind Energy LLC | U.S. Energy Information Administration | http://www.eia.gov/electricity/data/browser/ | U.S. Energy Information Administration | 70255 | 2017 |  |  |  | 26.949 | 730.169 | 35.6412
| USA | United States of America | Osborne | USA0001315 | 7.1 | 39.442 | -98.6903 | Oil | Gas |  |  | 1970.507 | City of Osborne - (KS) | U.S. Energy Information Administration | http://www.eia.gov/electricity/data/browser/ | U.S. Energy Information Administration | 29187 | 2017 | 0.0637 | 0.013 | 0.1 | 0.01568 | 0.01274
| USA | United States of America | Osceola (AR) | USA0000172 | 4.8 | 35.6893 | -89.994 | Oil |  |  |  | 1996.6667 | City of Osceola - (AR) | U.S. Energy Information Administration | http://www.eia.gov/electricity/data/browser/ | U.S. Energy Information Administration | 29196 | 2017 | 0 | 0 | 0 | 0 | 0
| USA | United States of America | Osceola (FL) | USA0055192 | 600 | 28.1289 | -81.0978 | Gas | Oil |  |  | 2002 | NRG Florida LP | U.S. Energy Information Administration | http://www.eia.gov/electricity/data/browser/ | U.S. Energy Information Administration |  | 2017 | 204.227 | 49.301
| USA | United States of America | Osceola Solar Facility | USA0059954 | 3.8 | 28.0581 | -81.2417 | Solar |  |  |  | 2016 | Duke Energy Florida LLC | U.S. Energy Information Administration | http://www.eia.gov/electricity/data/browser/ | U.S. Energy Information Administration | 69634 | 2017 |  |  |  | 3.254 | 5.841 | 1.6945
| USA | United States of America | Osceola Windpower II | USA0056913 | 50 | 43.4303 | -95.4167 | Wind |  |  |  | 2008 | Osceola Windpower II | U.S. Energy Information Administration | http://www.eia.gov/electricity/data/browser/ | U.S. Energy Information Administration | 28212 | 2017 | 135.965 | 157.842 | 137.668 | 150.447 | 150.096
| USA | United States of America | Osceola Windpower LLC | USA0056645 | 100 | 43.4303 | -95.4167 | Wind |  |  |  | 2008 | Osceola Windpower LLC | U.S. Energy Information Administration | http://www.eia.gov/electricity/data/browser/ | U.S. Energy Information Administration | 28212 | 2017 | 305.619 | 336.118 | 313.685 | 310.317 | 291.58
| USA | United States of America | Oshkosh Foundation Rosedale Biodigester LLC | USA0058555 | 1.4 | 43.8678 | -88.7181 | Biomass |  |  |  | 2014 | University of Wisconsin Oshkosh Foundation | U.S. Energy Information Administration | http://www.eia.gov/electricity/data/browser/ | U.S. Energy Information Administration |  | 2017 |  | 6.117 | 10.856 | 10.417 | 9.368
| USA | United States of America | Osprey Energy Center Power Plant | USA0055412 | 644.2 | 28.0525 | -81.8083 | Gas |  |  |  | 2004 | Duke Energy Florida LLC | U.S. Energy Information Administration | http://www.eia.gov/electricity/data/browser/ | U.S. Energy Information Administration | 46233 | 2017 | 2679.745 | 1389.853 | 2058.658 | 2953.903 | 1801.14
| USA | United States of America | Osprey Point RES | USA0059255 | 13.2 | 39.0592 | -87.5061 | Gas |  |  |  | 2013 | Hoosier Energy R E C Inc | U.S. Energy Information Administration | http://www.eia.gov/electricity/data/browser/ | U.S. Energy Information Administration | 62489 | 2017 | 4.245 | 19.626 | 20.388 | 9.453 | 0
| USA | United States of America | Oswegatchie | USA0058678 | 1.8 | 44.27 | -75.1992 | Hydro |  |  |  | 2002 | Erie Boulevard Hydropower LP | U.S. Energy Information Administration | http://www.eia.gov/electricity/data/browser/ | U.S. Energy Information Administration | 27844 | 2017 | 8.976 | 8.163 | 5.784 | 6.394 | 11.219
| USA | United States of America | Oswego County Energy Recovery | USA0050907 | 3.6 | 43.3488 | -76.4252 | Waste | Gas |  |  | 1986 | Oswego County | U.S. Energy Information Administration | http://www.eia.gov/electricity/data/browser/ | U.S. Energy Information Administration | 29209 | 2017 | 5.063 | 10.7166 | 8.383 | 11.4033 | 10.3577
| USA | United States of America | Oswego Falls East | USA0002595 | 6 | 43.3161 | -76.4153 | Hydro |  |  |  | 1914 | Erie Boulevard Hydropower LP | U.S. Energy Information Administration | http://www.eia.gov/electricity/data/browser/ | U.S. Energy Information Administration | 27847 | 2017 | 23.679 | 23.15 | 23.542 | 20.048 | 27.497
| USA | United States of America | Oswego Falls West | USA0002596 | 3 | 43.3156 | -76.4172 | Hydro |  |  |  | 1945.3333 | Erie Boulevard Hydropower LP | U.S. Energy Information Administration | http://www.eia.gov/electricity/data/browser/ | U.S. Energy Information Administration | 27846 | 2017 | 11.17 | 10.935 | 8.565 | 6.995 | 12.219
| USA | United States of America | Oswego Harbor Power | USA0002594 | 1803.6 | 43.4586 | -76.5319 | Oil | Gas |  |  | 1977.5 | NRG Oswego Harbor Power Operations Inc | U.S. Energy Information Administration | http://www.eia.gov/electricity/data/browser/ | U.S. Energy Information Administration | 27845 | 2017 | 0 | 0 | 0 | 0 | 39.673
| USA | United States of America | Otarre Solar Park | USA0061699 | 1.6 | 33.9324 | -81.0514 | Solar |  |  |  | 2018 | TIG Sun Energy IV LLC | U.S. Energy Information Administration | http://www.eia.gov/electricity/data/browser/ | U.S. Energy Information Administration |  | 2017 |  |  |  |  | 0.292 | 0.71348
| USA | United States of America | Otay Landfill Gas LLC | USA0052204 | 10.5 | 32.5983 | -117.0178 | Waste |  |  |  | 2002.8286 | Otay Landfill Gas LLC c/o EPP Service Company LLC | U.S. Energy Information Administration | http://www.eia.gov/electricity/data/browser/ | U.S. Energy Information Administration | 29341 | 2017 | 59.802 | 68.907 | 52.402 | 43.814 | 38.557
| USA | United States of America | Otay Mesa Generating Project | USA0055345 | 688.5 | 32.5815 | -116.915 | Gas |  |  |  | 2009 | Otay Mesa Energy Center LLC | U.S. Energy Information Administration | http://www.eia.gov/electricity/data/browser/ | U.S. Energy Information Administration | 38577 | 2017 | 3702.471 | 3650.654 | 3602.985 | 2654.182 | 2151.697
| USA | United States of America | Otero Solar | USA0058520 | 8 | 32.9764 | -105.9711 | Solar |  |  |  | 2014 | PNM Resources | U.S. Energy Information Administration | http://www.eia.gov/electricity/data/browser/ | U.S. Energy Information Administration | 69218 | 2017 | 0.918 | 18.476 | 17.81 | 18.555 | 18.69
| USA | United States of America | Otis Hydro | USA0050080 | 10.2 | 44.4778 | -70.2008 | Hydro |  |  |  | 1985 | Eagle Creek RE LLC | U.S. Energy Information Administration | http://www.eia.gov/electricity/data/browser/ | U.S. Energy Information Administration |  | 2017 | 57.158 | 57.033 | 48.887 | 34.406 | 53.753
| USA | United States of America | Otoe Solar Power Generation Station 1 LL | USA0058612 | 1.5 | 34.545 | -117.1919 | Solar |  |  |  | 2014 | Sustainable Power Group LLC | U.S. Energy Information Administration | http://www.eia.gov/electricity/data/browser/ | U.S. Energy Information Administration | 67818 | 2017 | 0 | 3.629 | 3.663 | 3.564 | 3.521
| USA | United States of America | Otsego Mill Power Plant | USA0055799 | 21.2 | 42.4628 | -85.6961 | Gas |  |  |  | 1995 | Otsego Paper Inc | U.S. Energy Information Administration | http://www.eia.gov/electricity/data/browser/ | U.S. Energy Information Administration |  | 2017 | 70.282 | 98.561 | 110.272 | 114.118 | 126.321
| USA | United States of America | Ottauquechee Hydro | USA0050126 | 1.8 | 43.5933 | -72.3506 | Hydro |  |  |  | 1985.6667 | Ottauquechee Hydro Company Inc. | U.S. Energy Information Administration | http://www.eia.gov/electricity/data/browser/ | U.S. Energy Information Administration | 17424 | 2017 | 6.911 | 4.89 | 2.893 | 2.184 | 0.143
| USA | United States of America | Ottawa | USA0001316 | 30.7 | 38.6156 | -95.2797 | Gas | Oil |  |  | 1971.3322 | City of Ottawa - (KS) | U.S. Energy Information Administration | http://www.eia.gov/electricity/data/browser/ | U.S. Energy Information Administration | 29222 | 2017 | -0.928 | -0.328 | 0.005 | 0.117 | 0.26
| USA | United States of America | Ottawa County Project | USA0056865 | 2.8 | 41.5283 | -83.0353 | Waste |  |  |  | 2001 | Energy Developments Inc | U.S. Energy Information Administration | http://www.eia.gov/electricity/data/browser/ | U.S. Energy Information Administration | 49758 | 2017 | 12.065 | 9.88 | 10.567 | 7.737 | 8.523
| USA | United States of America | Ottawa Generating Station | USA0054756 | 6.4 | 43.0473 | -85.9562 | Waste |  |  |  | 1997 | Energy Developments Inc II | U.S. Energy Information Administration | http://www.eia.gov/electricity/data/browser/ | U.S. Energy Information Administration |  | 2017 | 38.927 | 40.586 | 42.428 | 42.228 | 41.134
| USA | United States of America | Otter Creek Ethanol Poet - Ashton | USA0058138 | 7.5 | 43.275 | -95.8097 | Gas |  |  |  | 2004 | Otter Creek Ethanol LLC - Poet Ashton | U.S. Energy Information Administration | http://www.eia.gov/electricity/data/browser/ | U.S. Energy Information Administration |  | 2017 | 41.993 | 45.088 | 45.396 | 46.331 | 47.3516
| USA | United States of America | Ottumwa | USA0006254 | 725.9 | 41.0961 | -92.5558 | Coal |  |  |  | 1981 | Interstate Power and Light Co | U.S. Energy Information Administration | http://www.eia.gov/electricity/data/browser/ | U.S. Energy Information Administration | 22820 | 2017 | 3363.217 | 2632.396 | 3855.966 | 3708.987 | 4019.132
| USA | United States of America | Ottumwa City of | USA0001173 | 3.2 | 41.0163 | -92.4149 | Hydro |  |  |  | 1931 | Ottumwa City of | U.S. Energy Information Administration | http://www.eia.gov/electricity/data/browser/ | U.S. Energy Information Administration | 29265 | 2017 | 4.152 | 2.515 | 7.718 | 8.908 | 9.7
| USA | United States of America | Ouachita | USA0055467 | 903.9 | 32.7061 | -92.0683 | Gas |  |  |  | 2002 | Entergy Louisiana LLC | U.S. Energy Information Administration | http://www.eia.gov/electricity/data/browser/ | U.S. Energy Information Administration | 47024 | 2017 | 1389.108 | 3640.642 | 4685.606 | 3902.978 | 4160.061
| USA | United States of America | Ouchchy PV1 | USA0059999 | 3 | 36.0841 | -79.2448 | Solar |  |  |  | 2016 | Ecoplexus Inc | U.S. Energy Information Administration | http://www.eia.gov/electricity/data/browser/ | U.S. Energy Information Administration |  | 2017 |  |  | 0.181 | 5.085 | 5.547 | 1.3378
| USA | United States of America | Outagamie County Co-Generation Facility | USA0054842 | 6.4 | 44.2869 | -88.3339 | Waste |  |  |  | 2009.25 | Outagamie Clean Energy Project LLC | U.S. Energy Information Administration | http://www.eia.gov/electricity/data/browser/ | U.S. Energy Information Administration |  | 2017 | 24.495 | 30.461 | 35.262 | 43.359 | 49.895
| USA | United States of America | Outback Solar At Christmas Valley | USA0058131 | 4.4 | 43.2369 | -120.49 | Solar |  |  |  | 2012 | Outback Solar LLC | U.S. Energy Information Administration | http://www.eia.gov/electricity/data/browser/ | U.S. Energy Information Administration | 67009 | 2017 | 10.705 | 10.46 | 10.229 | 9.439 | 9.903
| USA | United States of America | Overall Road Station | USA0056600 | 8 | 37.7608 | -90.4526 | Oil |  |  |  | 2003 | City of Farmington - (MO) | U.S. Energy Information Administration | http://www.eia.gov/electricity/data/browser/ | U.S. Energy Information Administration |  | 2017 | 0.029 | 0 | 0 | 0.03 | 0.037
| USA | United States of America | Owatonna | USA0002003 | 19 | 44.0833 | -93.23 | Gas | Oil |  |  | 1982 | City of Owatonna - (MN) | U.S. Energy Information Administration | http://www.eia.gov/electricity/data/browser/ | U.S. Energy Information Administration | 29275 | 2017 | 0 | 0 | 0 | 0 | 1.0486
| USA | United States of America | Owen Solar | USA0058742 | 5 | 35.5861 | -81.3153 | Solar |  |  |  | 2016 | Owen Solar LLC | U.S. Energy Information Administration | http://www.eia.gov/electricity/data/browser/ | U.S. Energy Information Administration |  | 2017 |  |  |  | 6.051 | 9.684 | 2.2296
| USA | United States of America | Owens Corning Headquarters | USA0060038 | 2.1 | 41.6447 | -83.5364 | Solar |  |  |  | 2015 | Constellation Solar Holding LLC | U.S. Energy Information Administration | http://www.eia.gov/electricity/data/browser/ | U.S. Energy Information Administration | 70330 | 2017 |  |  | 0.129 | 1.81 | 1.721 | 0.93645
| USA | United States of America | Owens Corning at Bethlehem | USA0058550 | 2 | 42.5869 | -73.865 | Solar |  |  |  | 2013 | Constellation Solar Holding LLC | U.S. Energy Information Administration | http://www.eia.gov/electricity/data/browser/ | U.S. Energy Information Administration |  | 2017 | 0.465 | 3.306 | 3.308 | 3.359 | 3.325
| USA | United States of America | Owens Valley Solar Project 11 | USA0060953 | 1 | 36.2751 | -118.0122 | Solar |  |  |  | 2017 | Los Angeles Department of Water & Power | U.S. Energy Information Administration | http://www.eia.gov/electricity/data/browser/ | U.S. Energy Information Administration |  | 2017 |  |  |  | 0.115 | 2.93 | 0.44593
| USA | United States of America | Owyhee Dam Power Project | USA0050361 | 4.3 | 43.6416 | -117.2437 | Hydro |  |  |  | 1985 | Owyhee Irrigation District | U.S. Energy Information Administration | http://www.eia.gov/electricity/data/browser/ | U.S. Energy Information Administration | 29289 | 2017 | 11.435 | 10.139 | 8.507 | 13.366 | 27.93
| USA | United States of America | Oxbow (CA) | USA0000426 | 6.1 | 39.0034 | -120.7467 | Hydro |  |  |  | 1966 | Placer County Water Agency | U.S. Energy Information Administration | http://www.eia.gov/electricity/data/browser/ | U.S. Energy Information Administration | 30261 | 2017 | 16.785 | 14.509 | 8.864 | 19.405 | 19.266
| USA | United States of America | Oxbow (OR) | USA0003014 | 190 | 44.9716 | -116.835 | Hydro |  |  |  | 1961 | Idaho Power Co | U.S. Energy Information Administration | http://www.eia.gov/electricity/data/browser/ | U.S. Energy Information Administration | 22763 | 2017 | 744.02 | 831.631 | 750.079 | 900.918 | 1195.77
| USA | United States of America | Oxford | USA0060022 | 2.8 | 42.1413 | -71.8508 | Solar |  |  |  | 2014 | UGT Renewable Energy 13 LLC | U.S. Energy Information Administration | http://www.eia.gov/electricity/data/browser/ | U.S. Energy Information Administration | 67635 | 2017 |  |  | 4.7 | 4.7173 | 4.164 | 1.2486
| USA | United States of America | Oxford (KS) | USA0007432 | 5.1 | 37.2758 | -97.1636 | Oil |  |  |  | 2001.6667 | City of Oxford - (KS) | U.S. Energy Information Administration | http://www.eia.gov/electricity/data/browser/ | U.S. Energy Information Administration | 29310 | 2017 | 0 | 0 | 0 | 0 | 0
| USA | United States of America | Oxford (NE) | USA0002295 | 3.4 | 40.2581 | -99.6108 | Gas | Oil |  |  | 1961.5882 | Village of Oxford - (NE) | U.S. Energy Information Administration | http://www.eia.gov/electricity/data/browser/ | U.S. Energy Information Administration | 29312 | 2017 | 0.1 | 0.066 | 0.06 | 0.042 | 0.024
| USA | United States of America | Oxford Dam | USA0002729 | 36 | 35.8214 | -81.1922 | Hydro |  |  |  | 1928 | Duke Energy Carolinas LLC | U.S. Energy Information Administration | http://www.eia.gov/electricity/data/browser/ | U.S. Energy Information Administration | 18734 | 2017 | 141.055 | 107.244 | 94.443 | 75.181 | 59.387
| USA | United States of America | Oxnard | USA0050464 | 68.7 | 34.196 | -119.1667 | Gas |  |  |  | 1987.0437 | Procter&Gamble Paper Products Co-Oxnard | U.S. Energy Information Administration | http://www.eia.gov/electricity/data/browser/ | U.S. Energy Information Administration | 32764 | 2017 | 554.827 | 536.005 | 548.167 | 502.206 | 503.526
| USA | United States of America | Oxnard Paper Mill | USA0057585 | 29 | 34.1414 | -119.1831 | Gas |  |  |  | 1986 | New-Indy Oxnard LLC | U.S. Energy Information Administration | http://www.eia.gov/electricity/data/browser/ | U.S. Energy Information Administration |  | 2017 | 204.427 | 203.015 | 192.002 | 196.482 | 196.979
| USA | United States of America | Oxnard Wastewater Treatment Plant | USA0050224 | 1.5 | 34.1405 | -119.1845 | Biomass | Gas |  |  | 1981 | Oxnard City of | U.S. Energy Information Administration | http://www.eia.gov/electricity/data/browser/ | U.S. Energy Information Administration |  | 2017 | 6.365 | 6.368 | 6.378 | 6.401 | 6.033
| USA | United States of America | Oyster Creek | USA0002388 | 550 | 39.8143 | -74.2062 | Nuclear |  |  |  | 1970 | Exelon Nuclear | U.S. Energy Information Administration | http://www.eia.gov/electricity/data/browser/ | U.S. Energy Information Administration | 21222 | 2017 | 5101.554 | 4850.907 | 5258.829 | 4585.091 | 5430.191
| USA | United States of America | Oyster Creek Unit VIII | USA0054676 | 497.9 | 28.9802 | -95.342 | Gas |  |  |  | 1994 | Dow Chemical Company-Oyster Creek VIII | U.S. Energy Information Administration | http://www.eia.gov/electricity/data/browser/ | U.S. Energy Information Administration | 18598 | 2017 | 2339.97 | 2166.019 | 2182.646 | 2388.071 | 2397.656
| USA | United States of America | Ozark | USA0006142 | 100 | 35.4693 | -93.8175 | Hydro |  |  |  | 1973.2 | USCE-Little Rock District | U.S. Energy Information Administration | http://www.eia.gov/electricity/data/browser/ | U.S. Energy Information Administration | 35585 | 2017 | 93.088 | 41.77 | 129.169 | 103.533 | 177.226
| USA | United States of America | Ozark Beach | USA0006280 | 16 | 36.659 | -93.1235 | Hydro |  |  |  | 1931 | Empire District Electric Co | U.S. Energy Information Administration | http://www.eia.gov/electricity/data/browser/ | U.S. Energy Information Administration | 19317 | 2017 | 57.528 | 60.693 | 41.955 | 55.294 | 33.844
| USA | United States of America | Ozarks Natural Energy | USA0060924 | 1 | 36.1643 | -94.0823 | Solar |  |  |  | 2016 | Ozarks Electric Coop Corp - (AR) | U.S. Energy Information Administration | http://www.eia.gov/electricity/data/browser/ | U.S. Energy Information Administration |  | 2017 |  |  |  | 1.6 | 1.723 | 0.44593
| USA | United States of America | P H Glatfelter | USA0050397 | 103.6 | 39.8709 | -76.8681 | Coal | Waste | Oil | Gas | 1984.5396 | P H Glatfelter Co | U.S. Energy Information Administration | http://www.eia.gov/electricity/data/browser/ | U.S. Energy Information Administration |  | 2017 | 533.8577 | 529.3423 | 474.151 | 458.7891 | 455.2619
| USA | United States of America | P H Glatfelter Co -Chillicothe Facility | USA0010244 | 92.8 | 39.3246 | -82.974 | Biomass | Waste | Gas | Other | 1966.1832 | P H Glatfelter Company | U.S. Energy Information Administration | http://www.eia.gov/electricity/data/browser/ | U.S. Energy Information Administration | 16240 | 2017 | 426.874 | 462.424 | 432.979 | 404.333 | 357.306
| USA | United States of America | P L Bartow | USA0000634 | 1475.6 | 27.8595 | -82.6018 | Gas | Oil |  |  | 2003.4435 | Duke Energy Florida LLC | U.S. Energy Information Administration | http://www.eia.gov/electricity/data/browser/ | U.S. Energy Information Administration | 20290 | 2017 | 7254.328 | 6807.183 | 0 | 0 | 6927.593
| USA | United States of America | P Plant | USA0059456 | 9.2 | 32.8947 | -117.1981 | Gas |  |  |  | 2011 | Qualcomm Incorporated | U.S. Energy Information Administration | http://www.eia.gov/electricity/data/browser/ | U.S. Energy Information Administration |  | 2017 |  | 28.789 | 29.703 | 39.85 | 35.725
| USA | United States of America | PA Solar Park | USA0057256 | 10.1 | 40.8601 | -75.8522 | Solar |  |  |  | 2012 | Consolidated Edison Development Inc. | U.S. Energy Information Administration | http://www.eia.gov/electricity/data/browser/ | U.S. Energy Information Administration | 102068 | 2017 | 13.9135 | 13.914 | 14.546 | 15.119 | 13.968
| USA | United States of America | PCA Filer City Mill | USA0058066 | 19.5 | 44.2133 | -86.2867 | Gas | Biomass | Other |  | 1950 | PCA Filer City Mill | U.S. Energy Information Administration | http://www.eia.gov/electricity/data/browser/ | U.S. Energy Information Administration | 38672 | 2017 | 82.201 | 80.81 | 0 | 0 | 83.641
| USA | United States of America | PCA-Valdosta Mill | USA0060084 | 69.9 | 30.6944 | -83.3031 | Biomass | Waste | Gas | Oil | 1996.6481 | PCA-Valdosta Mill | U.S. Energy Information Administration | http://www.eia.gov/electricity/data/browser/ | U.S. Energy Information Administration | 27318 | 2017 |  |  | 316.0549 | 321.4007 | 305.5346 | 18468.4001
| USA | United States of America | PCIP Solar | USA0058305 | 1 | 36.3125 | -78.9675 | Solar |  |  |  | 2011 | Greenbacker Renewable Energy Corporation | U.S. Energy Information Administration | http://www.eia.gov/electricity/data/browser/ | U.S. Energy Information Administration |  | 2017 | 1.733 | 1.753 | 1.682 | 1.841 | 1.97
| USA | United States of America | PCS Nitrogen Fertilizer LP | USA0050341 | 14 | 30.227 | -91.0551 | Cogeneration | Oil |  |  | 2007.7143 | PCS Nitrogen LP | U.S. Energy Information Administration | http://www.eia.gov/electricity/data/browser/ | U.S. Energy Information Administration |  | 2017 |  |  |  | 0 | 0 | 0
| USA | United States of America | PCS Phosphate | USA0050509 | 54 | 35.3763 | -76.7799 | Cogeneration |  |  |  | 1985 | PCS Phosphate | U.S. Energy Information Administration | http://www.eia.gov/electricity/data/browser/ | U.S. Energy Information Administration |  | 2017 | 338.006 | 317.875 | 298.957 | 291.599 | 293.577
| USA | United States of America | PCSP3 Airport | USA0058538 | 2.5 | 36.2881 | -78.9861 | Solar |  |  |  | 2011 | Carolina Solar Energy II LLC | U.S. Energy Information Administration | http://www.eia.gov/electricity/data/browser/ | U.S. Energy Information Administration |  | 2017 | 4.24 | 4.23 | 4.204 | 4.302 | 4.154
| USA | United States of America | PE Berkeley | USA0050849 | 28.5 | 37.8703 | -122.2634 | Gas | Oil |  |  | 1987 | Berkeley Cogeneration Facility | U.S. Energy Information Administration | http://www.eia.gov/electricity/data/browser/ | U.S. Energy Information Administration | 21210 | 2017 | 0 | 164.785 | 0 | 0 | 186.4583
| USA | United States of America | PEC Headworks | USA0007113 | 6.6 | 47.1596 | -119.8963 | Hydro |  |  |  | 1990 | PUD No 2 of Grant County | U.S. Energy Information Administration | http://www.eia.gov/electricity/data/browser/ | U.S. Energy Information Administration | 21316 | 2017 | 20.739 | 23.476 | 22.532 | 21.28 | 14.946
| USA | United States of America | PHP 1 | USA0004213 | 23.7 | 45.4817 | -122.0832 | Hydro |  |  |  | 1982 | Portland City of | U.S. Energy Information Administration | http://www.eia.gov/electricity/data/browser/ | U.S. Energy Information Administration |  | 2017 | 52.542 | 56.508 | 38.341 | 53.385 | 55.234
| USA | United States of America | PHP 2 | USA0004214 | 11.8 | 45.449 | -122.1513 | Hydro |  |  |  | 1982 | Portland City of | U.S. Energy Information Administration | http://www.eia.gov/electricity/data/browser/ | U.S. Energy Information Administration |  | 2017 | 5.681 | 35.91 | 27.142 | 36.712 | 40.713
| USA | United States of America | PInova Inc | USA0010120 | 7.1 | 31.1648 | -81.4787 | Waste | Gas | Oil | Other | 1980 | PInova Inc | U.S. Energy Information Administration | http://www.eia.gov/electricity/data/browser/ | U.S. Energy Information Administration |  | 2017 | 0 | 0 | 0 | 0 | 0
| USA | United States of America | POTB Digester | USA0058591 | 1 | 45.4144 | -123.8042 | Biomass |  |  |  | 2013 | Port of Tillamook Bay | U.S. Energy Information Administration | http://www.eia.gov/electricity/data/browser/ | U.S. Energy Information Administration |  | 2017 | 2.52 | 5.678 | 7.3245 |  | 0
| USA | United States of America | PPG Industries Works 4 | USA0054364 | 6 | 34.0035 | -98.5535 | Oil |  |  |  | 1976.3333 | Vitro Architectural Glass | U.S. Energy Information Administration | http://www.eia.gov/electricity/data/browser/ | U.S. Energy Information Administration |  | 2017 | 0.147 | 0.147 | 0.131 | 0.146 | 0.136
| USA | United States of America | PPG Monroeville Chemicals Center | USA0058047 | 1.1 | 40.4422 | -79.7311 | Oil |  |  |  | 1998.5455 | PPG Monroeville Chemicals Center | U.S. Energy Information Administration | http://www.eia.gov/electricity/data/browser/ | U.S. Energy Information Administration |  | 2017 | 0 | 0 | 0 | 0 | 0
| USA | United States of America | PPG Plant C Caustic | USA0050490 | 3.4 | 30.2264 | -93.2938 | Gas |  |  |  | 1986 | Eagle 2 US LLC | U.S. Energy Information Administration | http://www.eia.gov/electricity/data/browser/ | U.S. Energy Information Administration |  | 2017 | 7.908 | 11.97 | 8.965 | 12.498 | 14.322
| USA | United States of America | PPG Powerhouse A | USA0050487 | 52.5 | 30.2251 | -93.2813 | Other |  |  |  | 1949.6667 | Eagle 2 US LLC | U.S. Energy Information Administration | http://www.eia.gov/electricity/data/browser/ | U.S. Energy Information Administration |  | 2017 | 32.458 | 29.422 | 32.837 | 20.435 | 10.495
| USA | United States of America | PPG Powerhouse C | USA0050489 | 357.7 | 30.2261 | -93.2952 | Gas |  |  |  | 1981.0892 | Eagle 2 US LLC | U.S. Energy Information Administration | http://www.eia.gov/electricity/data/browser/ | U.S. Energy Information Administration |  | 2017 | 2236.357 | 2074.3112 | 1843.3432 | 1602.0915 | 1772.379
| USA | United States of America | PPG Riverside | USA0050488 | 162 | 30.2217 | -93.2807 | Other |  |  |  | 1958.9691 | Eagle 2 US LLC | U.S. Energy Information Administration | http://www.eia.gov/electricity/data/browser/ | U.S. Energy Information Administration |  | 2017 | 301.541 | 220.727 | 279.926 | 245.384 | 278.571
| USA | United States of America | PPL Frey Farm Landfill Wind | USA0057182 | 3.2 | 39.9592 | -76.4556 | Wind |  |  |  | 2011 | EPP Renewable Energy | U.S. Energy Information Administration | http://www.eia.gov/electricity/data/browser/ | U.S. Energy Information Administration | 55692 | 2017 | 6.463 | 6.313 | 6.14 | 6.651 | 6.209
| USA | United States of America | PPL Glendon LFGTE Plant | USA0057183 | 3.2 | 40.6678 | -75.2322 | Waste |  |  |  | 2011 | EPP Renewable Energy | U.S. Energy Information Administration | http://www.eia.gov/electricity/data/browser/ | U.S. Energy Information Administration |  | 2017 | 23.646 | 22.718 | 20.015 | 18.734 | 19.224
| USA | United States of America | PPL Renewable Energy Merck Solar | USA0056889 | 1.7 | 40.7274 | -74.3783 | Solar |  |  |  | 2009 | EPP Renewable Energy | U.S. Energy Information Administration | http://www.eia.gov/electricity/data/browser/ | U.S. Energy Information Administration | 58619 | 2017 | 1.563 | 0.671 | 1.591 | 1.659 | 1.458
| USA | United States of America | PPS Power Plant No 1 | USA0056556 | 120 | 37.0339 | -88.6159 | Gas |  |  |  | 2010 | Paducah Power System | U.S. Energy Information Administration | http://www.eia.gov/electricity/data/browser/ | U.S. Energy Information Administration |  | 2017 | 6.333 | 6.044 | 12.286 | 12.5185 | 36.679
| USA | United States of America | PRC-Desoto Intl/PPG Aerospace | USA0058085 | 1.5 | 34.9897 | -118.1506 | Oil |  |  |  | 1999.6667 | PRC-Desoto Intl Corp./PPG | U.S. Energy Information Administration | http://www.eia.gov/electricity/data/browser/ | U.S. Energy Information Administration |  | 2017 | 0 | 0 | 0 | 0 | 0
| USA | United States of America | PRSI FCC Generator | USA0058069 | 4.7 | 29.7233 | -95.2103 | Petcoke |  |  |  | 1979 | Pasadena Refining System Inc | U.S. Energy Information Administration | http://www.eia.gov/electricity/data/browser/ | U.S. Energy Information Administration |  | 2017 | 0 | 0 | 0 | 0 | 0.02619
| USA | United States of America | PS ST-8 Engine No 1 | USA0056421 | 2 | 39.9614 | -83.0491 | Oil |  |  |  | 2008 | City of Columbus - (OH) | U.S. Energy Information Administration | http://www.eia.gov/electricity/data/browser/ | U.S. Energy Information Administration |  | 2017 | 0.0049 | 0.00588 | 0.0049 | 0.00392 | 0.00196
| USA | United States of America | PSEG Burlington Generating Station | USA0002399 | 242 | 40.0766 | -74.8792 | Gas | Oil |  |  | 2000 | PSEG Fossil LLC | U.S. Energy Information Administration | http://www.eia.gov/electricity/data/browser/ | U.S. Energy Information Administration | 30872 | 2017 | 0 | 0 | 0 | 0 | 15.044
| USA | United States of America | PSEG Essex Generating Station | USA0002401 | 93.6 | 40.7372 | -74.1206 | Gas | Oil |  |  | 1990 | PSEG Fossil LLC | U.S. Energy Information Administration | http://www.eia.gov/electricity/data/browser/ | U.S. Energy Information Administration | 30874 | 2017 | 0 | 73.326 | 25.589 | 20.662 | 5.925
| USA | United States of America | PSEG Hackettstown | USA0057204 | 2.2 | 40.8606 | -74.8229 | Solar |  |  |  | 2009 | PSEG Solar Hackettstown LLC | U.S. Energy Information Administration | http://www.eia.gov/electricity/data/browser/ | U.S. Energy Information Administration |  | 2017 | 2.656 | 2.51 | 2.471 | 2.628 | 2.408
| USA | United States of America | PSEG Hope Creek Generating Station | USA0006118 | 1290.7 | 39.4666 | -75.5377 | Nuclear |  |  |  | 1987 | PSEG Nuclear LLC | U.S. Energy Information Administration | http://www.eia.gov/electricity/data/browser/ | U.S. Energy Information Administration | 30878 | 2017 | 9070.386 | 10373.816 | 9409.357 | 9603.443 | 10627.333
| USA | United States of America | PSEG Kearny Generating Station | USA0002404 | 605 | 40.7373 | -74.0965 | Gas | Oil |  |  | 2007.6 | PSEG Fossil LLC | U.S. Energy Information Administration | http://www.eia.gov/electricity/data/browser/ | U.S. Energy Information Administration | 30879 | 2017 | 0 | 581.5 | 720.143 | 557.586 | 238.892
| USA | United States of America | PSEG Linden Generating Station | USA0002406 | 1740 | 40.6217 | -74.2072 | Gas | Oil |  |  | 2004.1222 | PSEG Fossil LLC | U.S. Energy Information Administration | http://www.eia.gov/electricity/data/browser/ | U.S. Energy Information Administration | 30882 | 2017 | 6105.232 | 5540.3059 | 7598.444 | 6414.476 | 4909.4
| USA | United States of America | PSEG Salem Generating Station | USA0002410 | 2381.8 | 39.4625 | -75.5358 | Nuclear | Oil |  |  | 1978.8596 | PSEG Nuclear LLC | U.S. Energy Information Administration | http://www.eia.gov/electricity/data/browser/ | U.S. Energy Information Administration | 30889 | 2017 | 19208.222 | 16283.135 | 18593.629 | 15696.636 | 17975.166
| USA | United States of America | PSEG Sewaren Generating Station | USA0002411 | 452.2 | 40.5558 | -74.2469 | Gas | Oil |  |  | 1949.3218 | PSEG Fossil LLC | U.S. Energy Information Administration | http://www.eia.gov/electricity/data/browser/ | U.S. Energy Information Administration | 30890 | 2017 | 0 | 0 | 0 | 0 | 16.41
| USA | United States of America | PVN Milliken LLC | USA0060790 | 3 | 34.0384 | -117.5658 | Solar |  |  |  | 2017 | PVN Milliken LLC | U.S. Energy Information Administration | http://www.eia.gov/electricity/data/browser/ | U.S. Energy Information Administration |  | 2017 |  |  |  |  | 2.4 | 1.3378
| USA | United States of America | PWD Northeast WPCP Biogas Cogen Plant | USA0058326 | 5.6 | 39.9886 | -75.0833 | Biomass | Gas |  |  | 2014 | Philadelphia Water Department | U.S. Energy Information Administration | http://www.eia.gov/electricity/data/browser/ | U.S. Energy Information Administration |  | 2017 | 0.547 | 38.529 | 30.812 | 33.454 | 33.679
| USA | United States of America | PYCO Industries Inc. Wind Farm | USA0061848 | 10 | 33.5532 | -101.7924 | Wind |  |  |  | 2008 | PYCO Industries Inc. | U.S. Energy Information Administration | http://www.eia.gov/electricity/data/browser/ | U.S. Energy Information Administration |  | 2017 |  |  |  |  | 10.942 | 1.7741
| USA | United States of America | PaTu Wind Farm LLC | USA0057578 | 9 | 45.6131 | -120.6169 | Wind |  |  |  | 2011 | PaTu Wind Farm LLC | U.S. Energy Information Administration | http://www.eia.gov/electricity/data/browser/ | U.S. Energy Information Administration | 63625 | 2017 | 30.948 | 30.295 | 27.535 | 28.853 | 24.519
| USA | United States of America | Pacific Canyon Windfarm LLC | USA0056972 | 8.3 | 45.6542 | -119.4869 | Wind |  |  |  | 2009 | Echo 1 | U.S. Energy Information Administration | http://www.eia.gov/electricity/data/browser/ | U.S. Energy Information Administration |  | 2017 | 20.098 | 19.926 | 17.304 | 17.759 | 16.048
| USA | United States of America | Pacific Cruise Ship Terminals Berth 93 | USA0057309 | 1.1 | 33.7331 | -118.2772 | Solar |  |  |  | 2010 | Los Angeles Department of Water & Power | U.S. Energy Information Administration | http://www.eia.gov/electricity/data/browser/ | U.S. Energy Information Administration |  | 2017 | 1.605 | 1.589 |  | 0 | 0.306
| USA | United States of America | Pacific Ethanol Stockton Cogen Plant | USA0061027 | 4.8 | 37.9418 | -121.3383 | Gas |  |  |  | 2017 | Pacific Ethanol Stockton | U.S. Energy Information Administration | http://www.eia.gov/electricity/data/browser/ | U.S. Energy Information Administration | 12520 | 2017 |  |  |  | 0 | 0 | 33.8183
| USA | United States of America | Pacific Rim Dairy Digester | USA0059447 | 1 | 36.0331 | -119.51 | Biomass |  |  |  | 2014 | Maas Energy Works | U.S. Energy Information Administration | http://www.eia.gov/electricity/data/browser/ | U.S. Energy Information Administration |  | 2017 |  |  | 5.436 | 6.364 | 5.179 | 264.2117
| USA | United States of America | Pacific Wind LLC | USA0057757 | 151.7 | 34.8914 | -118.4325 | Wind |  |  |  | 2012 | EDF Renewable Asset Holdings Inc. | U.S. Energy Information Administration | http://www.eia.gov/electricity/data/browser/ | U.S. Energy Information Administration | 55141 | 2017 | 323.214 | 317.093 | 267.079 | 328.829 | 309.819
| USA | United States of America | Pacific-Ultrapower Chinese Station | USA0050560 | 25 | 37.8741 | -120.4776 | Waste |  |  |  | 1986 | IHI Power Services Corp | U.S. Energy Information Administration | http://www.eia.gov/electricity/data/browser/ | U.S. Energy Information Administration | 17487 | 2017 | 128.149 | 134.777 | 133.799 | 0 | 118.564
| USA | United States of America | Packaging Corp of America | USA0050296 | 72.5 | 35.0471 | -88.2661 | Biomass | Waste | Gas | Other | 1992.7586 | Packaging Corp of America | U.S. Energy Information Administration | http://www.eia.gov/electricity/data/browser/ | U.S. Energy Information Administration |  | 2017 | 386.4775 | 404.269 | 416.4792 | 419.6837 | 430.6062
| USA | United States of America | Packaging of America Tomahawk Mill | USA0050476 | 18.7 | 45.4431 | -89.7342 | Gas | Waste | Oil | Biomass | 1958.5882 | PCA-Tomahawk Mill | U.S. Energy Information Administration | http://www.eia.gov/electricity/data/browser/ | U.S. Energy Information Administration |  | 2017 | 117.7375 | 122.0601 | 113.6475 | 114.05 | 119.7143
| USA | United States of America | Packwood | USA0003929 | 27.5 | 46.5958 | -121.5694 | Hydro |  |  |  | 1964 | Energy Northwest | U.S. Energy Information Administration | http://www.eia.gov/electricity/data/browser/ | U.S. Energy Information Administration | 36340 | 2017 | 97.835 | 128.333 | 87.722 | 96.505 | 103.512
| USA | United States of America | Pacolet Diesel Generation Facility | USA0057030 | 5.4 | 34.8986 | -81.7397 | Oil |  |  |  | 2007 | Lockhart Power Co | U.S. Energy Information Administration | http://www.eia.gov/electricity/data/browser/ | U.S. Energy Information Administration | 26457 | 2017 | 0.156 | 0.225 | 0.145 | -0.118 | -0.09
| USA | United States of America | Paddys Run | USA0001366 | 226.6 | 38.2236 | -85.8417 | Gas |  |  |  | 1993.9223 | Louisville Gas & Electric Co | U.S. Energy Information Administration | http://www.eia.gov/electricity/data/browser/ | U.S. Energy Information Administration | 25150 | 2017 | 0 | 0 | 0 | 98.479 | 63.375
| USA | United States of America | Padelford Solar | USA0058032 | 2.2 | 41.8533 | -71.065 | Solar |  |  |  | 2013 | Consolidated Edison Solutions Inc | U.S. Energy Information Administration | http://www.eia.gov/electricity/data/browser/ | U.S. Energy Information Administration |  | 2017 | 3.3809 | 0 | 3.559 | 3.771 | 3.386
| USA | United States of America | Paia Hydroelectric Plant | USA0058277 | 1.3 | 20.8867 | -156.3378 | Hydro |  |  |  | 1912 | Alexander & Baldwin Inc. | U.S. Energy Information Administration | http://www.eia.gov/electricity/data/browser/ | U.S. Energy Information Administration |  | 2017 | 3.7769 | 0.76131 | 7.14 | 0.218 | 0
| USA | United States of America | Painesville | USA0002936 | 55.5 | 41.7265 | -81.254 | Coal | Oil | Gas |  | 1972.7477 | City of Painesville | U.S. Energy Information Administration | http://www.eia.gov/electricity/data/browser/ | U.S. Energy Information Administration | 29580 | 2017 | 12.427 | 4.836 | 9.44 | 10.397 | 3.333
| USA | United States of America | Painted Hills Wind Park | USA0050533 | 19 | 33.9369 | -116.6183 | Wind |  |  |  | 1985 | HH Management LLC | U.S. Energy Information Administration | http://www.eia.gov/electricity/data/browser/ | U.S. Energy Information Administration | 29582 | 2017 | 32.42 | 32.333 | 31.806 | 32.833 | 31.822
| USA | United States of America | Paisley Geothermal Generating Plant | USA0059382 | 3.7 | 42.6958 | -120.5578 | Geothermal |  |  |  | 2015 | Surprise Valley Electrification | U.S. Energy Information Administration | http://www.eia.gov/electricity/data/browser/ | U.S. Energy Information Administration | 61267 | 2017 |  |  | 1.71 | 4.129 | 1.567 | 155.8133
| USA | United States of America | Pakini Nui Wind Farm | USA0056378 | 21 | 18.9742 | -155.6914 | Wind |  |  |  | 2007 | Apollo Energy Corp | U.S. Energy Information Administration | http://www.eia.gov/electricity/data/browser/ | U.S. Energy Information Administration | 59597 | 2017 | 114.715 | 103.59 | 97.903 | 108.686 | 76.472
| USA | United States of America | Pala Energy Storage Yard | USA0060566 | 1.5 | 33.3565 | -117.1136 | Storage |  |  |  | 2014.3333 | SDGE Batteries | U.S. Energy Information Administration | http://www.eia.gov/electricity/data/browser/ | U.S. Energy Information Administration |  | 2017 |  |  |  | -0.004 | -0.008
| USA | United States of America | Palaau Power | USA0000792 | 17.1 | 21.106 | -157.0647 | Oil | Storage |  |  | 1992.9181 | Maui Electric Co Ltd | U.S. Energy Information Administration | http://www.eia.gov/electricity/data/browser/ | U.S. Energy Information Administration |  | 2017 | 32.126 | 31.83 | 0 | 0 | 31.086
| USA | United States of America | Palisades | USA0001715 | 811.8 | 42.323 | -86.3146 | Nuclear |  |  |  | 1972 | Entergy Nuclear Palisades LLC | U.S. Energy Information Administration | http://www.eia.gov/electricity/data/browser/ | U.S. Energy Information Administration | 17535 | 2017 | 6041.696 | 5822.926 | 6318.52 | 7045.181 | 6097.496
| USA | United States of America | Palisades Dam | USA0000850 | 176.4 | 43.3348 | -111.2058 | Hydro |  |  |  | 1957.25 | U S Bureau of Reclamation | U.S. Energy Information Administration | http://www.eia.gov/electricity/data/browser/ | U.S. Energy Information Administration | 35660 | 2017 | 356.031 | 513.643 | 626.348 | 581.315 | 688.052
| USA | United States of America | Palm Beach Renewable Energy Facility 1 | USA0050071 | 62.3 | 26.7714 | -80.1419 | Waste |  |  |  | 1989 | Solid Waste Authority of Palm Beach Co | U.S. Energy Information Administration | http://www.eia.gov/electricity/data/browser/ | U.S. Energy Information Administration |  | 2017 | 338.307 | 350.2 | 274.823 | 305.055 | 258.594
| USA | United States of America | Palm Beach Renewable Energy Facility 2 | USA0057898 | 96 | 26.7724 | -80.1418 | Waste | Gas |  |  | 2015 | Solid Waste Authority of Palm Beach Co | U.S. Energy Information Administration | http://www.eia.gov/electricity/data/browser/ | U.S. Energy Information Administration |  | 2017 |  |  | 242.021 | 484.911 | 513.89 | 0
| USA | United States of America | Palmer Landfill | USA0060076 | 4 | 42.2166 | -72.3155 | Solar |  |  |  | 2017 | Syncarpha Bondsville LLC | U.S. Energy Information Administration | http://www.eia.gov/electricity/data/browser/ | U.S. Energy Information Administration |  | 2017 |  |  |  | 0 | 4.224 | 1.7837
| USA | United States of America | Palmer Solar Center | USA0061457 | 5 | 37.9672 | -78.231 | Solar |  |  |  | 2018 | Palmer Solar Center LLC | U.S. Energy Information Administration | http://www.eia.gov/electricity/data/browser/ | U.S. Energy Information Administration |  | 2017 |  |  |  |  | 0.225 | 2.2296
| USA | United States of America | Palmer Solar LLC | USA0059866 | 2.5 | 42.1872 | -72.3656 | Solar |  |  |  | 2014 | Palmer Solar LLC | U.S. Energy Information Administration | http://www.eia.gov/electricity/data/browser/ | U.S. Energy Information Administration |  | 2017 |  | 3 | 3 | 3.25 | 2.887
| USA | United States of America | Palo Duro Wind | USA0059475 | 249.9 | 36.2439 | -101.0014 | Wind |  |  |  | 2015 | Palo Duro Wind | U.S. Energy Information Administration | http://www.eia.gov/electricity/data/browser/ | U.S. Energy Information Administration | 58823 | 2017 |  | 84.655 | 1029.2 | 1054.267 | 1036.071
| USA | United States of America | Palo Seco | WRI1028008 | 126 | 18.4551 | -66.1498 | Gas | [5 empty] | CEPR | http://energia.pr.gov/datos/plantas/ | WRI | [7 empty] | 887.7291
| USA | United States of America | Palo Seco | WRI1026814 | 602 | 18.4553 | -66.1486 | Oil |  |  |  | 1960 | PREPA | PREPA | http://www.prepa.com/PALOSECO.ASP | WRI | 30942 | [6 empty] | 3362.6505
| USA | United States of America | Palo Verde | USA0006008 | 4209.6 | 33.3881 | -112.8617 | Nuclear |  |  |  | 1986.6667 | Arizona Public Service Co | U.S. Energy Information Administration | http://www.eia.gov/electricity/data/browser/ | U.S. Energy Information Administration | 13496 | 2017 | 31431.08 | 32320.917 | 32525.595 | 32377.477 | 32340.138
| USA | United States of America | Palo Verde College | USA0057773 | 1.2 | 33.6617 | -114.6517 | Solar |  |  |  | 2009 | SSA Solar of CA 2 LLC | U.S. Energy Information Administration | http://www.eia.gov/electricity/data/browser/ | U.S. Energy Information Administration |  | 2017 | 2.222 | 2.208 | 2.187 | 2.3 | 2.11
| USA | United States of America | Paloma Solar | USA0057562 | 17.6 | 33.0211 | -112.6614 | Solar |  |  |  | 2011 | Arizona Public Service Co | U.S. Energy Information Administration | http://www.eia.gov/electricity/data/browser/ | U.S. Energy Information Administration | 62439 | 2017 | 41.614 | 40.298 | 39.257 | 37.662 | 38.592
| USA | United States of America | Palomar Energy | USA0055985 | 559 | 33.1197 | -117.1178 | Gas |  |  |  | 2005.4097 | San Diego Gas & Electric Co | U.S. Energy Information Administration | http://www.eia.gov/electricity/data/browser/ | U.S. Energy Information Administration | 49516 | 2017 | 3773.689 | 2598.647 | 3002.429 | 2299.052 | 2517.137
| USA | United States of America | Palouse | USA0057530 | 105.3 | 47.1558 | -117.3644 | Wind |  |  |  | 2013 | Novatus Energy | U.S. Energy Information Administration | http://www.eia.gov/electricity/data/browser/ | U.S. Energy Information Administration | 63825 | 2017 | 297.029 | 335.282 | 293.563 | 349.771 | 300.38
| USA | United States of America | Pamlico Partners Solar | USA0058799 | 5 | 35.5011 | -76.87 | Solar |  |  |  | 2014 | SunEnergy1 | U.S. Energy Information Administration | http://www.eia.gov/electricity/data/browser/ | U.S. Energy Information Administration |  | 2017 | 0 | 8.285 | 9.356 | 9.444 | 9.54
| USA | United States of America | Panasonic Carport Solar | USA0061439 | 2.3 | 39.8087 | -104.7815 | Solar | Storage |  |  | 2017 | Public Service Co of Colorado | U.S. Energy Information Administration | http://www.eia.gov/electricity/data/browser/ | U.S. Energy Information Administration |  | 2017 |  |  |  |  | 1.349 | 1.0256
| USA | United States of America | Panda Liberty Generation Plant | USA0058420 | 870 | 41.7675 | -76.39 | Gas |  |  |  | 2016 | Panda Liberty O&M LLC | U.S. Energy Information Administration | http://www.eia.gov/electricity/data/browser/ | U.S. Energy Information Administration | 63820 | 2017 |  |  |  | 2628.001 | 5833.194 | 6129.5582
| USA | United States of America | Panda Patriot Generation Plant | USA0058426 | 870 | 41.1808 | -76.8392 | Gas |  |  |  | 2016 | Panda Patriot O&M LLC | U.S. Energy Information Administration | http://www.eia.gov/electricity/data/browser/ | U.S. Energy Information Administration | 63821 | 2017 |  |  |  | 2942.537 | 6232.171 | 6129.5582
| USA | United States of America | Panda Sherman Power Station | USA0058005 | 803.2 | 33.5826 | -96.6179 | Gas |  |  |  | 2014 | PPG - O&M Panda Sherman Power LLC | U.S. Energy Information Administration | http://www.eia.gov/electricity/data/browser/ | U.S. Energy Information Administration | 58106 | 2017 |  | 1124.93 | 3238.765 | 3148.465 | 2913.348
| USA | United States of America | Panda Temple Power Station | USA0058001 | 1606.4 | 31.0558 | -97.3172 | Gas |  |  |  | 2014.5 | PPG - O&M Panda Temple Power LLC | U.S. Energy Information Administration | http://www.eia.gov/electricity/data/browser/ | U.S. Energy Information Administration | 57856 | 2017 |  | 1377.424 | 6302.912 | 4336.063 | 3238.608
| USA | United States of America | Panduit Tinley Park | USA0054932 | 1.4 | 41.5776 | -87.7704 | Gas |  |  |  | 1994 | Panduit Corp | U.S. Energy Information Administration | http://www.eia.gov/electricity/data/browser/ | U.S. Energy Information Administration | 48931 | 2017 | 0.002 | 0.001 | 0.00098 | 0 | 0
| USA | United States of America | Panoche Energy Center | USA0056803 | 432 | 36.6514 | -120.5833 | Gas |  |  |  | 2009 | Panoche Energy Center LLC | U.S. Energy Information Administration | http://www.eia.gov/electricity/data/browser/ | U.S. Energy Information Administration | 55598 | 2017 | 344.842 | 723.554 | 876.606 | 366.164 | 530.573
| USA | United States of America | Panoche Peaker | USA0055874 | 49.9 | 36.6535 | -120.5783 | Gas |  |  |  | 1973 | Wellhead Energy LLC | U.S. Energy Information Administration | http://www.eia.gov/electricity/data/browser/ | U.S. Energy Information Administration | 55598 | 2017 | 4.23 | 4.452 | 9.926 | 8.135 | 13.245
| USA | United States of America | Panora | USA0007584 | 4.5 | 41.6947 | -94.3676 | Oil |  |  |  | 1990.2222 | City of Panora - (IA) | U.S. Energy Information Administration | http://www.eia.gov/electricity/data/browser/ | U.S. Energy Information Administration | 29644 | 2017 | 0.028 | 0.038 | 0.028 | 0.019 | 0.035
| USA | United States of America | Pantex | USA0058404 | 11.5 | 35.3228 | -101.5325 | Wind |  |  |  | 2014 | Pantex (NNSA) | U.S. Energy Information Administration | http://www.eia.gov/electricity/data/browser/ | U.S. Energy Information Administration | 66622 | 2017 |  | 23.5264 | 30.707 | 48.09 | 41.96
| USA | United States of America | Panther Creek Energy Facility | USA0050776 | 94 | 40.8556 | -75.8781 | Coal |  |  |  | 1992 | Panther Creek Power Operating LLC | U.S. Energy Information Administration | http://www.eia.gov/electricity/data/browser/ | U.S. Energy Information Administration | 17490 | 2017 | 579.413 | 595.11 | 471.192 | 131.617 | 90.684
| USA | United States of America | Papillion Creek Wastewater | USA0055027 | 1.5 | 41.0772 | -95.87 | Biomass | Gas |  |  | 1987 | Omaha City of | U.S. Energy Information Administration | http://www.eia.gov/electricity/data/browser/ | U.S. Energy Information Administration |  | 2017 | 7.293 | 7.387 | 7.311 | 7.94 | 8.007
| USA | United States of America | Par Sterile Products | USA0050318 | 2.8 | 42.6837 | -83.1143 | Gas |  |  |  | 1986 | JHP Pharmaceuticals LLC | U.S. Energy Information Administration | http://www.eia.gov/electricity/data/browser/ | U.S. Energy Information Administration |  | 2017 | 0 | 0 | 0 | 0 | 0
| USA | United States of America | Paradise | USA0001378 | 2310.2 | 37.2608 | -86.9783 | Gas | Coal |  |  | 1993.5997 | Tennessee Valley Authority | U.S. Energy Information Administration | http://www.eia.gov/electricity/data/browser/ | U.S. Energy Information Administration | 34365 | 2017 | 11900.7331 | 13334.6804 | 12008.1491 | 0 | 6406.921
| USA | United States of America | Paradise Solar Energy Center | USA0058569 | 5 | 39.8358 | -75.2225 | Solar |  |  |  | 2011 | Paradise Solar Urban Renewal LLC | U.S. Energy Information Administration | http://www.eia.gov/electricity/data/browser/ | U.S. Energy Information Administration |  | 2017 | 8.138 | 8.02 | 8.333 | 8.307 | 7.971
| USA | United States of America | Paradise Valley H.S. PV | USA0058293 | 1.3 | 33.6416 | -111.9997 | Solar |  |  |  | 2013 | Main Street Power | U.S. Energy Information Administration | http://www.eia.gov/electricity/data/browser/ | U.S. Energy Information Administration |  | 2017 | 2.465 | 2.654 | 2.554 | 2.607 | 2.616
| USA | United States of America | Paragould Reciprocating | USA0008015 | 19.2 | 36.0242 | -90.5094 | Gas |  |  |  | 2001 | Paragould Light & Water Comm | U.S. Energy Information Administration | http://www.eia.gov/electricity/data/browser/ | U.S. Energy Information Administration | 29666 | 2017 | 0.576 | 0.524 | 0.426 | 0.354 | 0.341
| USA | United States of America | Paragould Turbine | USA0007283 | 13.9 | 36.0243 | -90.5092 | Gas | Oil |  |  | 1990.0216 | Paragould Light & Water Comm | U.S. Energy Information Administration | http://www.eia.gov/electricity/data/browser/ | U.S. Energy Information Administration | 29666 | 2017 | 0.101 | 0.037 | 0.056 | 0.041 | 0.03
| USA | United States of America | Paramount Refinery | USA0058058 | 6.7 | 33.9 | -118.1514 | Gas |  |  |  | 2003 | Paramount Petroleum Corporation | U.S. Energy Information Administration | http://www.eia.gov/electricity/data/browser/ | U.S. Energy Information Administration | 56295 | 2017 | 0 | 0 | 0
| USA | United States of America | Pardee | USA0000376 | 23.6 | 38.2569 | -120.8507 | Hydro |  |  |  | 1949.3136 | East Bay Municipal Util Dist | U.S. Energy Information Administration | http://www.eia.gov/electricity/data/browser/ | U.S. Energy Information Administration | 18869 | 2017 | 46.737 | 25.634 | 37.4 | 100.166 | 186.2
| USA | United States of America | Paris (KY) | USA0001376 | 11.5 | 38.2049 | -84.2383 | Oil |  |  |  | 1963.313 | City of Paris - (KY) | U.S. Energy Information Administration | http://www.eia.gov/electricity/data/browser/ | U.S. Energy Information Administration | 29676 | 2017 | 0.976 | 1.039 | 0.013 | 0 | 0
| USA | United States of America | Paris (WI) | USA0007270 | 381.6 | 42.6658 | -88.0131 | Gas | Oil |  |  | 1995 | Wisconsin Electric Power Co | U.S. Energy Information Administration | http://www.eia.gov/electricity/data/browser/ | U.S. Energy Information Administration | 37199 | 2017 | 0 | 19.092 | 120.76 | 160.537 | 102.371
| USA | United States of America | Paris Energy Center | USA0050109 | 265.6 | 33.6968 | -95.5577 | Gas | Oil |  |  | 1989.3389 | Paris Generation LP | U.S. Energy Information Administration | http://www.eia.gov/electricity/data/browser/ | U.S. Energy Information Administration |  | 2017 | 299.191 | 0 | 0 | 0 | 244.796
| USA | United States of America | Parishville | USA0002597 | 3 | 44.63 | -74.8258 | Hydro |  |  |  | 1925 | Erie Boulevard Hydropower LP | U.S. Energy Information Administration | http://www.eia.gov/electricity/data/browser/ | U.S. Energy Information Administration | 27843 | 2017 | 15.175 | 14.052 | 12.186 | 12.717 | 17.643
| USA | United States of America | Park 500 Philip Morris USA | USA0050275 | 13 | 37.3389 | -77.2806 | Gas | Oil |  |  | 1983 | Park 500 Philip Morris USA | U.S. Energy Information Administration | http://www.eia.gov/electricity/data/browser/ | U.S. Energy Information Administration | 30114 | 2017 | 37.8253 | 8.5351 | 0 | 0 | 22.0715
| USA | United States of America | Park Meridian #1 | USA0059539 | 1.5 | 33.8961 | -117.2836 | Solar |  |  |  | 2015 | Kona Solar LLC | U.S. Energy Information Administration | http://www.eia.gov/electricity/data/browser/ | U.S. Energy Information Administration | 66536 | 2017 |  |  | 2.609 | 3.151 | 3.012 | 0.66889
| USA | United States of America | Park Mill | USA0050408 | 2.1 | 45.1058 | -87.6514 | Hydro |  |  |  | 1952.7619 | N E W Hydro LLC | U.S. Energy Information Administration | http://www.eia.gov/electricity/data/browser/ | U.S. Energy Information Administration | 32277 | 2017 | 14.692 | 6.131 | 7.785 | 14.701 | 12.673
| USA | United States of America | Parker | USA0000428 | 2.7 | 37.4778 | -120.4445 | Hydro |  |  |  | 1982 | Merced Irrigation District | U.S. Energy Information Administration | http://www.eia.gov/electricity/data/browser/ | U.S. Energy Information Administration | 26024 | 2017 | 5.597 | 3.047 | -0.019 | 4.958 | 3.717
| USA | United States of America | Parker Dam | USA0000447 | 120 | 34.2953 | -114.1402 | Hydro |  |  |  | 1943 | U S Bureau of Reclamation | U.S. Energy Information Administration | http://www.eia.gov/electricity/data/browser/ | U.S. Energy Information Administration | 35662 | 2017 | 433.745 | 448.589 | 439.9 | 440.872 | 435.516
| USA | United States of America | Parkland Landfill Solar | USA0059001 | 7.8 | 40.1275 | -74.7108 | Solar |  |  |  | 2015 | Public Service Elec & Gas Co | U.S. Energy Information Administration | http://www.eia.gov/electricity/data/browser/ | U.S. Energy Information Administration | 68572 | 2017 |  |  | 11.802 | 11.737 | 11.856 | 3.4782
| USA | United States of America | Parlin Power Plant | USA0050799 | 135 | 40.4607 | -74.3272 | Gas | Oil |  |  | 1991 | Consolidated Edison Energy Inc. | U.S. Energy Information Administration | http://www.eia.gov/electricity/data/browser/ | U.S. Energy Information Administration | 28560 | 2017 | 0 | 66.088 | 45.623 | 0 | 30.066
| USA | United States of America | Parlin Solar LLC | USA0059544 | 1.3 | 40.4567 | -74.3289 | Solar |  |  |  | 2012 | Laurel Capital Partners | U.S. Energy Information Administration | http://www.eia.gov/electricity/data/browser/ | U.S. Energy Information Administration |  | 2017 |  | 1.358 | 1.329 | 1.45 | 1.302
| USA | United States of America | Parnassus Central Utility Plant | USA0058198 | 13.4 | 37.7625 | -122.4567 | Gas | Oil |  |  | 1996 | University of California-San Francisco | U.S. Energy Information Administration | http://www.eia.gov/electricity/data/browser/ | U.S. Energy Information Administration |  | 2017 | 73.036 | 72.693 | 70.822 | 72.392 | 69.674
| USA | United States of America | Parr GT | USA0003291 | 83.8 | 34.2642 | -81.3308 | Gas | Oil |  |  | 1970.5322 | South Carolina Electric&Gas Company | U.S. Energy Information Administration | http://www.eia.gov/electricity/data/browser/ | U.S. Energy Information Administration | 32986 | 2017 | 3.561 | 5.303 | 2.311 | 7.332 | 3.309
| USA | United States of America | Parr Hydro | USA0003290 | 15 | 34.2613 | -81.3309 | Hydro |  |  |  | 1915.1667 | South Carolina Electric&Gas Company | U.S. Energy Information Administration | http://www.eia.gov/electricity/data/browser/ | U.S. Energy Information Administration | 32986 | 2017 | 72.327 | 50.306 | 48.948 | 44.387 | 47.117
| USA | United States of America | Pasadena Cogeneration | USA0055047 | 815 | 29.7248 | -95.1765 | Gas |  |  |  | 1999.362 | Pasadena Cogeneration LP | U.S. Energy Information Administration | http://www.eia.gov/electricity/data/browser/ | U.S. Energy Information Administration |  | 2017 | 3999.197 | 4156.219 | 4731.147 | 4840.544 | 4042.848
| USA | United States of America | Pasco Cnty Solid Waste Resource Recovery | USA0050666 | 31.2 | 28.3681 | -82.5583 | Waste |  |  |  | 1991 | Pasco County | U.S. Energy Information Administration | http://www.eia.gov/electricity/data/browser/ | U.S. Energy Information Administration |  | 2017 | 178.31 | 171.503 | 186.312 | 195.411 | 189.811
| USA | United States of America | Pasquotank | USA0059530 | 20 | 36.2647 | -76.3061 | Solar |  |  |  | 2015 | Colonial Eagle Solar LLC | U.S. Energy Information Administration | http://www.eia.gov/electricity/data/browser/ | U.S. Energy Information Administration |  | 2017 |  | 0.029 | 43.367 | 45.352 | 45.104
| USA | United States of America | Passadumkeag Windpark LLC | USA0059222 | 39.9 | 45.07 | -68.21 | Wind |  |  |  | 2016 | Southern Power Co | U.S. Energy Information Administration | http://www.eia.gov/electricity/data/browser/ | U.S. Energy Information Administration | 64441 | 2017 |  |  |  | 63.856 | 137.27 | 7.0786
| USA | United States of America | Passaic Valley Water Commission | USA0050311 | 2.4 | 40.8833 | -74.23 | Hydro |  |  |  | 1935 | Passaic Valley Water Comm | U.S. Energy Information Administration | http://www.eia.gov/electricity/data/browser/ | U.S. Energy Information Administration |  | 2017 | 0 | 0 | 0 | 0 | 0
| USA | United States of America | Pastime Farm LLC | USA0060239 | 5.2 | 39.5209 | -87.1816 | Solar |  |  |  | 2016 | Cypress Creek Renewables | U.S. Energy Information Administration | http://www.eia.gov/electricity/data/browser/ | U.S. Energy Information Administration | 70498 | 2017 |  |  | 0.003 | 9.72 | 9.321 | 2.3188
| USA | United States of America | Pastoria Energy Facility LLC | USA0055656 | 779 | 34.9556 | -118.844 | Gas |  |  |  | 2005 | Calpine Corp - Pastoria Energy Center | U.S. Energy Information Administration | http://www.eia.gov/electricity/data/browser/ | U.S. Energy Information Administration | 46235 | 2017 | 4992.677 | 5097.286 | 4784.662 | 4365.684 | 3875.841
| USA | United States of America | Pate Farm | USA0058856 | 5 | 34.8167 | -79.1994 | Solar |  |  |  | 2013 | Pate Farm LLC | U.S. Energy Information Administration | http://www.eia.gov/electricity/data/browser/ | U.S. Energy Information Administration | 67844 | 2017 |  | 9.344 | 9.211 | 9.31 | 9.685
| USA | United States of America | Patriots Stadium | USA0058896 | 1 | 40.5606 | -74.5514 | Solar |  |  |  | 2013 | Sunlight General Somerset Solar LLC | U.S. Energy Information Administration | http://www.eia.gov/electricity/data/browser/ | U.S. Energy Information Administration |  | 2017 | 0.359 | 1.252 | 1.294 | 1.343 | 1.275
| USA | United States of America | Pattern Gulf Wind | USA0056661 | 283.2 | 27.0011 | -97.5994 | Wind |  |  |  | 2009 | Pattern Operators LP | U.S. Energy Information Administration | http://www.eia.gov/electricity/data/browser/ | U.S. Energy Information Administration | 57924 | 2017 | 811.656 | 717.474 | 641.447 | 681.231 | 768.732
| USA | United States of America | Pattern Panhandle Wind 2 LLC | USA0058720 | 181.7 | 35.4428 | -101.3728 | Wind |  |  |  | 2014 | Pattern Operators LP | U.S. Energy Information Administration | http://www.eia.gov/electricity/data/browser/ | U.S. Energy Information Administration | 67283 | 2017 |  | 116.806 | 787.638 | 838.533 | 788.585
| USA | United States of America | Pattern Panhandle Wind LLC | USA0058242 | 218 | 35.4275 | -101.2531 | Wind |  |  |  | 2014 | Pattern Operators LP | U.S. Energy Information Administration | http://www.eia.gov/electricity/data/browser/ | U.S. Energy Information Administration | 67283 | 2017 |  | 353.175 | 751.318 | 822.264 | 768.069
| USA | United States of America | Patton Wind Farm | USA0057999 | 30 | 40.6307 | -78.6961 | Wind |  |  |  | 2013 | Everpower Wind Holdings Inc | U.S. Energy Information Administration | http://www.eia.gov/electricity/data/browser/ | U.S. Energy Information Administration | 65102 | 2017 | 92.715 | 101.858 | 94.853 | 97.125 | 100.626
| USA | United States of America | Patua Acquisition Project LLC | USA0058319 | 58.6 | 39.5858 | -119.0731 | Geothermal | Solar |  |  | 2014.5427 | Patua Acquisition Company LLC | U.S. Energy Information Administration | http://www.eia.gov/electricity/data/browser/ | U.S. Energy Information Administration | 61434 | 2017 | 1.709 | 116.276 | 121.026 | 115.45 | 124.895
| USA | United States of America | Paulding | USA0002071 | 20 | 32.0302 | -89.0855 | Oil |  |  |  | 1972 | Cooperative Energy | U.S. Energy Information Administration | http://www.eia.gov/electricity/data/browser/ | U.S. Energy Information Administration | 32893 | 2017 | 0.151 | 0.015 | -0.001 | 0.04 | 0.341
| USA | United States of America | Paulding Wind Farm II | USA0057620 | 99 | 41.0253 | -84.7792 | Wind |  |  |  | 2011 | Paulding Wind Farm II LLC | U.S. Energy Information Administration | http://www.eia.gov/electricity/data/browser/ | U.S. Energy Information Administration |  | 2017 | 279.354 | 327.707 | 336.861 | 331.587 | 344.899
| USA | United States of America | Paulding Wind Farm III | USA0060470 | 100.8 | 41.121 | -84.751 | Wind |  |  |  | 2017 | Paulding Wind Farm III LLC | U.S. Energy Information Administration | http://www.eia.gov/electricity/data/browser/ | U.S. Energy Information Administration |  | 2017 |  |  |  | 28.591 | 323.573 | 17.8827
| USA | United States of America | Paulsboro Refinery | USA0050628 | 78.5 | 39.84 | -75.2583 | Gas | Petcoke | Oil |  | 1992.7197 | Paulsboro Refining Company - LLC | U.S. Energy Information Administration | http://www.eia.gov/electricity/data/browser/ | U.S. Energy Information Administration | 63857 | 2017 | 510.6067 |  | 478.3112 | 494.0032 | 520.2763 | 553.0693
| USA | United States of America | Pavant Solar LLC | USA0059702 | 50 | 38.9605 | -112.3633 | Solar |  |  |  | 2016 | Dominion Renewable Energy | U.S. Energy Information Administration | http://www.eia.gov/electricity/data/browser/ | U.S. Energy Information Administration | 70044 | 2017 |  |  | 1.392 | 115.589 | 118.002 | 22.2964
| USA | United States of America | Pavant Solar II LLC | USA0060449 | 50 | 39.1625 | -112.343 | Solar |  |  |  | 2016 | Pavant Solar II LLC | U.S. Energy Information Administration | http://www.eia.gov/electricity/data/browser/ | U.S. Energy Information Administration | 70045 | 2017 |  |  |  | 8.284 | 119.175 | 22.2964
| USA | United States of America | Pavant Solar III | USA0060886 | 20 | 39.1545 | -112.3598 | Solar |  |  |  | 2017 | Pavant Solar III LLC | U.S. Energy Information Administration | http://www.eia.gov/electricity/data/browser/ | U.S. Energy Information Administration |  | 2017 |  |  |  | 0.831 | 48.018 | 8.9186
| USA | United States of America | Pawhuska | USA0002995 | 9 | 36.6694 | -96.3474 | Oil |  |  |  | 1959.0222 | City of Pawhuska - (OK) | U.S. Energy Information Administration | http://www.eia.gov/electricity/data/browser/ | U.S. Energy Information Administration | 29767 | 2017 | 0.037 | 0.018 | 0.122 | 0.01 | 0.037
| USA | United States of America | Pawnee | USA0006248 | 552.3 | 40.2217 | -103.6803 | Coal | Gas |  |  | 1981 | Public Service Co of Colorado | U.S. Energy Information Administration | http://www.eia.gov/electricity/data/browser/ | U.S. Energy Information Administration | 30855 | 2017 | 3093.582 | 2704.998 | 3427.166 | 2705.324 | 3521.113
| USA | United States of America | Pawpaw Solar Plant | USA0059894 | 30 | 32.5729 | -84.2568 | Solar |  |  |  | 2016 | Southern Power Co | U.S. Energy Information Administration | http://www.eia.gov/electricity/data/browser/ | U.S. Energy Information Administration | 69267 | 2017 |  |  |  | 56.545 | 66.532 | 13.3778
| USA | United States of America | Pawtucket Power Associates | USA0054056 | 68.8 | 41.8615 | -71.4069 | Gas | Oil |  |  | 1991 | Pawtucket Power Associates LP | U.S. Energy Information Administration | http://www.eia.gov/electricity/data/browser/ | U.S. Energy Information Administration | 19447 | 2017 | 0 | 0 | 16.512 | 18.357 | 13.282
| USA | United States of America | Paxton Creek Cogeneration | USA0050373 | 12.6 | 40.2653 | -76.8771 | Gas | Oil |  |  | 1986 | NRG Energy Center Paxton LLC | U.S. Energy Information Administration | http://www.eia.gov/electricity/data/browser/ | U.S. Energy Information Administration |  | 2017 | 2.354 | 1.081 | 3.29 | 3.38 | 0.881
| USA | United States of America | Payne's Ferry | USA0057124 | 21 | 42.8253 | -115.0108 | Wind |  |  |  | 2011 | Idaho Wind Partners 1 LLC | U.S. Energy Information Administration | http://www.eia.gov/electricity/data/browser/ | U.S. Energy Information Administration | 65977 | 2017 | 61.14 | 63.921 | 51.717 | 66.766 | 56.915
| USA | United States of America | Paynesville Community Solar | USA0060715 | 5 | 45.4025 | -94.7155 | Solar |  |  |  | 2017 | Paynesville Community Solar | U.S. Energy Information Administration | http://www.eia.gov/electricity/data/browser/ | U.S. Energy Information Administration | 102073 | 2017 |  |  |  | 0 | 8.226 | 2.2296
| USA | United States of America | Paynesville Solar | USA0060530 | 10 | 45.3929 | -94.7212 | Solar |  |  |  | 2017 | Enel Green Power NA Inc. | U.S. Energy Information Administration | http://www.eia.gov/electricity/data/browser/ | U.S. Energy Information Administration |  | 2017 |  |  |  | 0 | 11.4 | 4.4593
| USA | United States of America | Payson | USA0007408 | 9.7 | 40.0608 | -111.7302 | Gas | Oil |  |  | 1991.2474 | Payson City Corporation | U.S. Energy Information Administration | http://www.eia.gov/electricity/data/browser/ | U.S. Energy Information Administration | 29774 | 2017 | 0.005 | 0.006 | 0.005 | 0.006 | 0.005
| USA | United States of America | Pea Ridge | USA0007715 | 14.1 | 30.5921 | -87.1354 | Gas |  |  |  | 1998 | Gulf Power Co | U.S. Energy Information Administration | http://www.eia.gov/electricity/data/browser/ | U.S. Energy Information Administration | 46118 | 2017 | 73.018 | 78.525 | 72.0447 | 67.6112 | 81.4302
| USA | United States of America | Peach Bottom | USA0003166 | 2784.6 | 39.7589 | -76.2687 | Nuclear |  |  |  | 1974.4945 | Exelon Nuclear | U.S. Energy Information Administration | http://www.eia.gov/electricity/data/browser/ | U.S. Energy Information Administration | 29834 | 2017 | 18834.532 | 18771.169 | 19858.302 | 21875.435 | 21722.543
| USA | United States of America | Peak Power 1 Cogen | USA0057789 | 6.3 | 40.7511 | -73.9917 | Gas |  |  |  | 2010 | Peak Power 1 LLC | U.S. Energy Information Administration | http://www.eia.gov/electricity/data/browser/ | U.S. Energy Information Administration |  | 2017 | 12.419 | 11.816 | 18.561 | 10.489 | 0
| USA | United States of America | Peak View Wind Farm | USA0060143 | 60.8 | 37.7104 | -104.5055 | Wind |  |  |  | 2016 | Black Hills/Colorado Elec.Util | U.S. Energy Information Administration | http://www.eia.gov/electricity/data/browser/ | U.S. Energy Information Administration | 60565 | 2017 |  |  |  | 32.855 | 194.5 | 10.7864
| USA | United States of America | Pearl City Peninsula Solar Park | USA0058676 | 1 | 21.3756 | -157.9681 | Solar |  |  |  | 2012 | Forest City Sustainable Resources Pearl City LLC | U.S. Energy Information Administration | http://www.eia.gov/electricity/data/browser/ | U.S. Energy Information Administration |  | 2017 | 2.051 | 2.034 | 1.978 | 1.979 | 1.825
| USA | United States of America | Pearl Solar | USA0060682 | 50 | 30.9878 | -102.2683 | Solar |  |  |  | 2017 | BHE Renewables LLC | U.S. Energy Information Administration | http://www.eia.gov/electricity/data/browser/ | U.S. Energy Information Administration |  | 2017 |  |  |  |  | 33.277 | 22.2964
| USA | United States of America | Pearl Station | USA0006238 | 24 | 39.4492 | -90.6141 | Oil |  |  |  | 1973 | Prairie Power Inc | U.S. Energy Information Administration | http://www.eia.gov/electricity/data/browser/ | U.S. Energy Information Administration | 33322 | 2017 | 0 | 0 | 0 | 0 | 0.204
| USA | United States of America | Pearsall | USA0003630 | 201.6 | 28.9275 | -99.0919 | Gas |  |  |  | 2010 | South Texas Electric Coop Inc | U.S. Energy Information Administration | http://www.eia.gov/electricity/data/browser/ | U.S. Energy Information Administration | 25963 | 2017 | 0 | 0 | 359.914 | 243.115 | 175.075
| USA | United States of America | Peavy Falls | USA0001781 | 12 | 45.9908 | -88.2105 | Hydro |  |  |  | 1943 | Wisconsin Electric Power Co | U.S. Energy Information Administration | http://www.eia.gov/electricity/data/browser/ | U.S. Energy Information Administration | 37198 | 2017 | 46.358 | 54.309 | 50.189 | 36.635 | 19.224
| USA | United States of America | Pebble Springs Wind LLC | USA0056789 | 98.7 | 45.7119 | -120.125 | Wind |  |  |  | 2009 | Avangrid Renewables LLC | U.S. Energy Information Administration | http://www.eia.gov/electricity/data/browser/ | U.S. Energy Information Administration | 62651 | 2017 | 227.768 | 231.831 | 195.022 | 199.872 | 180.862
| USA | United States of America | Pebbly Beach | USA0006704 | 12.7 | 33.3331 | -118.3103 | Oil | Gas | Storage |  | 1987.0472 | Southern California Edison Co | U.S. Energy Information Administration | http://www.eia.gov/electricity/data/browser/ | U.S. Energy Information Administration | 33154 | 2017 | 0 | 28.224 | 29.1 | 0 | 28.739
| USA | United States of America | Pecan PV1 | USA0059157 | 5 | 34.9092 | -79.8294 | Solar |  |  |  | 2015 | Ecoplexus Inc | U.S. Energy Information Administration | http://www.eia.gov/electricity/data/browser/ | U.S. Energy Information Administration |  | 2017 |  | 0 | 9.75 | 9.542 | 10.272
| USA | United States of America | Pecan Row Landfill To Electric Facility | USA0059221 | 6.4 | 30.815 | -83.3625 | Waste |  |  |  | 2004.75 | Energy Developments Inc | U.S. Energy Information Administration | http://www.eia.gov/electricity/data/browser/ | U.S. Energy Information Administration | 68125 | 2017 | 0.367 | 26.717 | 32.879 | 16.187 | 35.253
| USA | United States of America | Pedricktown Cogeneration Company LP | USA0010099 | 134.5 | 39.7668 | -75.4238 | Gas | Oil |  |  | 1992 | Pedricktown Cogeneration Company LP | U.S. Energy Information Administration | http://www.eia.gov/electricity/data/browser/ | U.S. Energy Information Administration | 29065 | 2017 | 0 | 225.0681 | 268.8879 | 170.688 | 48.6232
| USA | United States of America | Peetz Table Wind Energy | USA0056563 | 199.5 | 40.986 | -103.436 | Wind |  |  |  | 2007 | FPL Peetz Table Wind Energy | U.S. Energy Information Administration | http://www.eia.gov/electricity/data/browser/ | U.S. Energy Information Administration | 54456 | 2017 | 667.118 | 618.722 | 545.244 | 616.321 | 603.917
| USA | United States of America | Pegasus Community Solar | USA0061175 | 2 | 45.4955 | -95.1247 | Solar |  |  |  | 2017 | Pegasus Community Solar | U.S. Energy Information Administration | http://www.eia.gov/electricity/data/browser/ | U.S. Energy Information Administration |  | 2017 |  |  |  |  | 0.848 | 0.89186
| USA | United States of America | Pejepscot Hydroelectric Project | USA0050758 | 13.5 | 43.9574 | -70.0242 | Hydro |  |  |  | 1987 | Topsham Hydro Partners | U.S. Energy Information Administration | http://www.eia.gov/electricity/data/browser/ | U.S. Energy Information Administration | 22977 | 2017 | 79.932 | 75.478 | 65.466 | 59.526 | 64.869
| USA | United States of America | Pelican | USA0006702 | 1.7 | 57.9572 | -136.2201 | Oil | Hydro |  |  | 1998.1176 | Pelican Utility | U.S. Energy Information Administration | http://www.eia.gov/electricity/data/browser/ | U.S. Energy Information Administration | 29864 | 2017 | 0.49 | 1.1 | 1.129 | 0.964 | 1.902
| USA | United States of America | Pella Peaking | USA0007971 | 28 | 41.4106 | -92.9378 | Oil |  |  |  | 2003 | City of Pella - (IA) | U.S. Energy Information Administration | http://www.eia.gov/electricity/data/browser/ | U.S. Energy Information Administration | 53450 | 2017 | 0.319 | 0.394 | 0.284 | 1.466 | 1.976
| USA | United States of America | Pelton | USA0003048 | 109.8 | 44.6944 | -121.2314 | Hydro |  |  |  | 1958 | Portland General Electric Co | U.S. Energy Information Administration | http://www.eia.gov/electricity/data/browser/ | U.S. Energy Information Administration | 30446 | 2017 | 406.441 | 422.527 | 397.849 | 401.591 | 445.06
| USA | United States of America | Pelzer Lower | USA0010800 | 3.3 | 34.6165 | -82.4479 | Hydro |  |  |  | 1990 | Pelzer Hydro Co Inc | U.S. Energy Information Administration | http://www.eia.gov/electricity/data/browser/ | U.S. Energy Information Administration | 17426 | 2017 | 14.045 | 11.335 | 8.762 | 5.995 | 5.466
| USA | United States of America | Pelzer Upper | USA0010799 | 2 | 34.6424 | -82.4544 | Hydro |  |  |  | 1990 | Pelzer Hydro Co Inc | U.S. Energy Information Administration | http://www.eia.gov/electricity/data/browser/ | U.S. Energy Information Administration | 17425 | 2017 | 14.045 | 11.335 | 8.762 | 5.995 | 5.466
| USA | United States of America | Pemberton Road I | USA0061073 | 9.9 | 39.9818 | -74.6974 | Solar |  |  |  | 2017 | NJR Clean Energy Ventures Corporation | U.S. Energy Information Administration | http://www.eia.gov/electricity/data/browser/ | U.S. Energy Information Administration |  | 2017 |  |  |  |  | 6.755 | 4.4147
| USA | United States of America | Pemberton Road II | USA0061074 | 9.9 | 39.9799 | -74.7019 | Solar |  |  |  | 2017 | NJR Clean Energy Ventures Corporation | U.S. Energy Information Administration | http://www.eia.gov/electricity/data/browser/ | U.S. Energy Information Administration |  | 2017 |  |  |  |  | 6.237 | 4.4147
| USA | United States of America | Pembroke Hydro | USA0050312 | 2.7 | 43.1304 | -71.4536 | Hydro |  |  |  | 1986 | Eagle Creek RE LLC | U.S. Energy Information Administration | http://www.eia.gov/electricity/data/browser/ | U.S. Energy Information Administration |  | 2017 | 9.67 | 9.196 | 6.606 | 6.751 | 9.872
| USA | United States of America | Penacook Lower Falls | USA0050353 | 4.6 | 43.2858 | -71.595 | Hydro |  |  |  | 1983 | Briar-Hydro Associates | U.S. Energy Information Administration | http://www.eia.gov/electricity/data/browser/ | U.S. Energy Information Administration | 56287 | 2017 | 20.199 | 24.388 | 17.577 | 14.523 | 22.124
| USA | United States of America | Penacook Upper Falls Hydro | USA0050414 | 3.4 | 43.2832 | -71.6008 | Hydro |  |  |  | 1987 | Briar-Hydro Associates | U.S. Energy Information Administration | http://www.eia.gov/electricity/data/browser/ | U.S. Energy Information Administration | 19763 | 2017 | 15.51 | 17.721 | 11.735 | 10.42 | 15.758
| USA | United States of America | Penascal II Wind Project LLC | USA0057095 | 201 | 27.1197 | -97.5499 | Wind |  |  |  | 2010 | Avangrid Renewables LLC | U.S. Energy Information Administration | http://www.eia.gov/electricity/data/browser/ | U.S. Energy Information Administration | 55261 | 2017 | 576.422 | 528.958 | 460.217 | 469.891 | 525.946
| USA | United States of America | Penascal Wind Power LLC | USA0056795 | 201.6 | 27.0702 | -97.5077 | Wind |  |  |  | 2009 | Avangrid Renewables LLC | U.S. Energy Information Administration | http://www.eia.gov/electricity/data/browser/ | U.S. Energy Information Administration | 55261 | 2017 | 608.004 | 564.882 | 446.547 | 510.071 | 588.153
| USA | United States of America | Pender | USA0002296 | 4.9 | 42.1147 | -96.7054 | Gas | Oil |  |  | 1967.2245 | City of Pender - (NE) | U.S. Energy Information Administration | http://www.eia.gov/electricity/data/browser/ | U.S. Energy Information Administration | 29886 | 2017 | 0.05 | 0.019 | 0.014 | 0.012 | 0.002
| USA | United States of America | Pendleton County LFGTE | USA0056327 | 3.2 | 38.7342 | -84.4059 | Waste |  |  |  | 2007 | East Kentucky Power Coop Inc | U.S. Energy Information Administration | http://www.eia.gov/electricity/data/browser/ | U.S. Energy Information Administration |  | 2017 | 22.646 | 21.329 | 20.557 | 18.184 | 18.916
| USA | United States of America | Pennsauken Landfill | USA0056511 | 1.8 | 39.9894 | -75.04 | Waste |  |  |  | 2005 | EPP Renewable Energy | U.S. Energy Information Administration | http://www.eia.gov/electricity/data/browser/ | U.S. Energy Information Administration | 53386 | 2017 | 10.182 | 9.227 | 7.592 | 7.488 | 6.412
| USA | United States of America | Pennsauken Solar | USA0056883 | 1.5 | 39.9894 | -75.04 | Solar |  |  |  | 2007.4667 | EPP Renewable Energy | U.S. Energy Information Administration | http://www.eia.gov/electricity/data/browser/ | U.S. Energy Information Administration |  | 2017 | 2.523 | 2.402 | 2.352 | 2.308 | 2.369
| USA | United States of America | Pennsbury | USA0007690 | 6 | 40.1531 | -74.7691 | Waste |  |  |  | 1996 | Exelon Power | U.S. Energy Information Administration | http://www.eia.gov/electricity/data/browser/ | U.S. Energy Information Administration | 14526 | 2017 | 0.201 | 3.056 | 0.406 | 1.25 | -13.558
| USA | United States of America | Peno Creek | USA0007964 | 240 | 39.3531 | -91.2295 | Gas | Oil |  |  | 2002 | Union Electric Co - (MO) | U.S. Energy Information Administration | http://www.eia.gov/electricity/data/browser/ | U.S. Energy Information Administration | 49805 | 2017 | 0 | 0 | 0 | 0 | 54.72
| USA | United States of America | Penobscot Energy Recovery | USA0050051 | 25.3 | 44.7383 | -68.8258 | Waste | Oil |  |  | 1987 | ESOCO Orrington LLC | U.S. Energy Information Administration | http://www.eia.gov/electricity/data/browser/ | U.S. Energy Information Administration | 29456 | 2017 | 162.52 | 165.986 | 162.522 | 161.099 | 169.32
| USA | United States of America | Pensacola | USA0002981 | 130.1 | 36.4675 | -95.0414 | Hydro |  |  |  | 1941.9923 | Grand River Dam Authority | U.S. Energy Information Administration | http://www.eia.gov/electricity/data/browser/ | U.S. Energy Information Administration | 21273 | 2017 | 458.051 | 214.107 | 525.139 | 475.255 | 370.95
| USA | United States of America | Pensacola Florida Plant | USA0010416 | 102 | 30.5958 | -87.2525 | Gas | Oil |  |  | 1987.2157 | Ascend Performance Materials LLC | U.S. Energy Information Administration | http://www.eia.gov/electricity/data/browser/ | U.S. Energy Information Administration | 16081 | 2017 | 683.233 | 655.329 | 642.514 | 601.192 | 626.028
| USA | United States of America | Peoples Generating Station | USA0054890 | 3.2 | 43.2797 | -83.8651 | Waste |  |  |  | 1995 | North American Natural Res | U.S. Energy Information Administration | http://www.eia.gov/electricity/data/browser/ | U.S. Energy Information Administration |  | 2017 | 20.027 | 27.522 | 24.605 | 25.826 | 18.324
| USA | United States of America | Pepperell Hydro Power Plant | USA0010694 | 2.2 | 42.6689 | -71.5756 | Hydro |  |  |  | 1943.7273 | Swift River Hydro Operations Co. Inc | U.S. Energy Information Administration | http://www.eia.gov/electricity/data/browser/ | U.S. Energy Information Administration | 37713 | 2017 | 3.562 | 5.669 | 4.691 | 0.838 | 5.885
| USA | United States of America | Pepperidge Farm Bloomfield | USA0059967 | 2.6 | 41.8693 | -72.7183 | Gas |  |  |  | 2012.3077 | Pepperidge Farm Inc.- Bloomfield | U.S. Energy Information Administration | http://www.eia.gov/electricity/data/browser/ | U.S. Energy Information Administration | 54505 | 2017 |  |  | 5.7 | 11.149 | 17.111 | 18.3182
| USA | United States of America | Perdido | USA0057502 | 3.2 | 30.57 | -87.39 | Waste |  |  |  | 2010 | Gulf Power Co | U.S. Energy Information Administration | http://www.eia.gov/electricity/data/browser/ | U.S. Energy Information Administration | 61799 | 2017 | 23.401 | 24.424 | 24.56 | 24.094 | 24.449
| USA | United States of America | Perdue Bridgeville Photovoltaic | USA0057772 | 1.3 | 38.7577 | -75.602 | Solar |  |  |  | 2011 | WGL Energy Systems Inc | U.S. Energy Information Administration | http://www.eia.gov/electricity/data/browser/ | U.S. Energy Information Administration |  | 2017 | 2.066 | 2.029 | 2.018 | 2.029 | 1.84
| USA | United States of America | Perdue Diesel Generation Facility | USA0060235 | 4 | 37.742 | -75.656 | Oil |  |  |  | 2002 | Old Dominion Electric Coop | U.S. Energy Information Administration | http://www.eia.gov/electricity/data/browser/ | U.S. Energy Information Administration |  | 2017 |  |  | 0.239 | 0.225 | 0.116 | 22.3432
| USA | United States of America | Perdue Salisbury Photovoltaic | USA0057879 | 1 | 38.3736 | -75.5353 | Solar |  |  |  | 2011 | WGL Energy Systems Inc | U.S. Energy Information Administration | http://www.eia.gov/electricity/data/browser/ | U.S. Energy Information Administration |  | 2017 | 1.609 | 1.606 | 1.476 | 1.674 | 1.647
| USA | United States of America | Perham Incinerator | USA0056243 | 4.5 | 46.5915 | -95.5648 | Waste |  |  |  | 2003 | Prairie Lakes Municipal Solid Waste Auth | U.S. Energy Information Administration | http://www.eia.gov/electricity/data/browser/ | U.S. Energy Information Administration | 51019 | 2017 | 0.004 | 0 | 0 | 0 | 0
| USA | United States of America | Perkins Solar LLC | USA0060629 | 2 | 36.4374 | -78.972 | Solar |  |  |  | 2016 | Cypress Creek Renewables | U.S. Energy Information Administration | http://www.eia.gov/electricity/data/browser/ | U.S. Energy Information Administration |  | 2017 |  |  |  | 0.46 | 3.883 | 0.89186
| USA | United States of America | Permian Basin | USA0003494 | 447 | 31.5839 | -102.9633 | Gas | Oil |  |  | 1988.8 | Luminant Generation Company LLC | U.S. Energy Information Administration | http://www.eia.gov/electricity/data/browser/ | U.S. Energy Information Administration | 34482 | 2017 | 0 | 0 | 7.347 | 13.692 | 31.909
| USA | United States of America | Perrin Ranch Wind LLC | USA0058155 | 99.2 | 35.4156 | -112.2711 | Wind |  |  |  | 2012 | Perrin Ranch Wind LLC | U.S. Energy Information Administration | http://www.eia.gov/electricity/data/browser/ | U.S. Energy Information Administration | 61985 | 2017 | 209.94 | 208.802 | 191.845 | 222.162 | 234.607
| USA | United States of America | Perris | USA0000481 | 7.9 | 33.8361 | -117.1831 | Hydro |  |  |  | 1983 | Metropolitan Water District of S CA | U.S. Energy Information Administration | http://www.eia.gov/electricity/data/browser/ | U.S. Energy Information Administration | 26175 | 2017 | 0.001 | 0 | 0.032 | 4.497 | 31.91
| USA | United States of America | Perry | USA0006020 | 1311.6 | 41.8006 | -81.1439 | Nuclear |  |  |  | 1987 | FirstEnergy Nuclear Operating Company | U.S. Energy Information Administration | http://www.eia.gov/electricity/data/browser/ | U.S. Energy Information Administration | 16728 | 2017 | 8441.422 | 10455.271 | 9482.845 | 10423.25 | 9812.376
| USA | United States of America | Perry Solar Facility | USA0060071 | 5.1 | 30.1193 | -83.5601 | Solar |  |  |  | 2016 | Duke Energy Florida LLC | U.S. Energy Information Administration | http://www.eia.gov/electricity/data/browser/ | U.S. Energy Information Administration |  | 2017 |  |  |  | 2.051 | 7.993 | 2.2742
| USA | United States of America | Perryman | USA0001556 | 492.3 | 39.4428 | -76.2218 | Gas | Oil |  |  | 1993.2858 | Constellation Power Source Gen | U.S. Energy Information Administration | http://www.eia.gov/electricity/data/browser/ | U.S. Energy Information Administration | 13950 | 2017 | 93.287 | 116.87 | 430.179 | 552.786 | 228.436
| USA | United States of America | Perryville Power Station | USA0055620 | 824.1 | 32.6908 | -92.0183 | Gas |  |  |  | 2001.7741 | Entergy Louisiana LLC | U.S. Energy Information Administration | http://www.eia.gov/electricity/data/browser/ | U.S. Energy Information Administration | 47156 | 2017 | 1641.801 | 3421.202 | 3424.662 | 2812.676 | 1763.373
| USA | United States of America | Peru (IL) | USA0000955 | 36.5 | 41.3237 | -89.1123 | Oil | Hydro |  |  | 1996.0959 | City of Peru - (IL) | U.S. Energy Information Administration | http://www.eia.gov/electricity/data/browser/ | U.S. Energy Information Administration |  | 2017 | 35.314 | 35.73 | 32.609 | 40.418 | 29.214
| USA | United States of America | Peru (IN) | USA0001037 | 1.8 | 40.7551 | -86.0575 | Oil |  |  |  | 2002 | City of Peru - (IN) | U.S. Energy Information Administration | http://www.eia.gov/electricity/data/browser/ | U.S. Energy Information Administration |  | 2017 | 0.016 | 0.018 | 0.012 | 0 | 0.02
| USA | United States of America | Petenwell | USA0004080 | 20 | 44.0572 | -90.0217 | Hydro |  |  |  | 1949.25 | Wisconsin River Power Company | U.S. Energy Information Administration | http://www.eia.gov/electricity/data/browser/ | U.S. Energy Information Administration | 37270 | 2017 | 97.892 | 110.757 | 109.043 | 130.51 | 117.226
| USA | United States of America | Peters Drive Plant | USA0010324 | 1.8 | 45.6676 | -121.5485 | Hydro |  |  |  | 1987 | Farmer's Irrigation District | U.S. Energy Information Administration | http://www.eia.gov/electricity/data/browser/ | U.S. Energy Information Administration |  | 2017 | 7.332 | 7.45 | 6.867 | 6.109 | 6.6
| USA | United States of America | Petersburg | USA0000091 | 14.5 | 56.811 | -132.9571 | Oil | Hydro |  |  | 1986.1517 | Petersburg Borough - (AK) | U.S. Energy Information Administration | http://www.eia.gov/electricity/data/browser/ | U.S. Energy Information Administration |  | 2017 | 12.3775 | 13.8401 | 13.4755 | 11.7317 | 12.6766
| USA | United States of America | Peterson | USA0003720 | 6.3 | 44.6381 | -73.1625 | Hydro |  |  |  | 1948 | Green Mountain Power Corp | U.S. Energy Information Administration | http://www.eia.gov/electricity/data/browser/ | U.S. Energy Information Administration | 15970 | 2017 | 28.632 | 25.636 | 24.993 | 24.366 | 27.851
| USA | United States of America | Peterson Road Solar | USA0061307 | 2.5 | 42.1 | -72.3 | Solar |  |  |  | 2017 | Peterson Road Solar LLC | U.S. Energy Information Administration | http://www.eia.gov/electricity/data/browser/ | U.S. Energy Information Administration |  | 2017 |  |  |  |  | 2.998 | 1.1148
| USA | United States of America | Pfeffers | USA0061185 | 1 | 39.4276 | -76.3936 | Solar |  |  |  | 2016 | WGL Energy Systems Inc | U.S. Energy Information Administration | http://www.eia.gov/electricity/data/browser/ | U.S. Energy Information Administration |  | 2017 |  |  |  | 1.173 | 2.108 | 0.44593
| USA | United States of America | Pfizer Groton Fuel Cell | USA0060392 | 5.6 | 41.3339 | -72.0711 | Gas |  |  |  | 2016 | Groton Station Fuel Cell LLC | U.S. Energy Information Administration | http://www.eia.gov/electricity/data/browser/ | U.S. Energy Information Administration | 30081 | 2017 |  |  |  | 7.859 | 41.973 | 39.4546
| USA | United States of America | Pfizer Groton Plant | USA0054236 | 37.5 | 41.3315 | -72.0786 | Gas | Oil |  |  | 1988.2 | Pfizer Inc | U.S. Energy Information Administration | http://www.eia.gov/electricity/data/browser/ | U.S. Energy Information Administration | 30081 | 2017 | 84.808 | 75.82 | 90.862 | 90.657 | 87.195
| USA | United States of America | Pfizer Peapack Solar | USA0060762 | 6.2 | 40.7119 | -74.6634 | Solar |  |  |  | 2016 | KDC Solar PFI LLC | U.S. Energy Information Administration | http://www.eia.gov/electricity/data/browser/ | U.S. Energy Information Administration |  | 2017 |  |  |  | 1.244 | 10.108 | 2.7648
| USA | United States of America | Phantom Solar | USA0060774 | 15.4 | 31.115 | -97.8451 | Solar |  |  |  | 2017 | Phantom Solar LLC | U.S. Energy Information Administration | http://www.eia.gov/electricity/data/browser/ | U.S. Energy Information Administration |  | 2017 |  |  |  |  | 16.976 | 6.8673
| USA | United States of America | Pheasant Run Landfill Gas Recovery | USA0054661 | 8.8 | 42.5825 | -88.0436 | Waste |  |  |  | 1998.9091 | WM Renewable Energy LLC | U.S. Energy Information Administration | http://www.eia.gov/electricity/data/browser/ | U.S. Energy Information Administration | 14540 | 2017 | 66.882 | 60.37 | 60.6 | 63.525 | 57.616
| USA | United States of America | Pheasant Run Wind LLC | USA0058580 | 74.8 | 43.7578 | -83.2978 | Wind |  |  |  | 2014 | Pheasant Run Wind LLC | U.S. Energy Information Administration | http://www.eia.gov/electricity/data/browser/ | U.S. Energy Information Administration | 66894 | 2017 | 24.724 | 256.039 | 266.857 | 264.642 | 266.032
| USA | United States of America | Phelps Dodge Refining | USA0054628 | 19.6 | 31.7645 | -106.3913 | Gas |  |  |  | 1989.8571 | Phelps Dodge Refining Corp | U.S. Energy Information Administration | http://www.eia.gov/electricity/data/browser/ | U.S. Energy Information Administration |  | 2017 | 32.141 | 32.515 | 29.557 | 32.17 | 33.264
| USA | United States of America | Philadelphia | USA0001557 | 82.8 | 39.2986 | -76.5636 | Oil |  |  |  | 1970 | Constellation Power Source Gen | U.S. Energy Information Administration | http://www.eia.gov/electricity/data/browser/ | U.S. Energy Information Administration | 13951 | 2017 | 3.725 | 13.387 | 3.921 | 5.178 | 1.175
| USA | United States of America | Philadelphia Refinery | USA0052106 | 30 | 39.9058 | -75.2122 | Gas |  |  |  | 1952 | PES | U.S. Energy Information Administration | http://www.eia.gov/electricity/data/browser/ | U.S. Energy Information Administration | 59705 | 2017 | 0 | 0 | 0 | 0 | 46.2327
| USA | United States of America | Philadlephia | USA0010197 | 3.6 | 44.1586 | -75.7088 | Hydro |  |  |  | 1986 | EONY Generation Limited | U.S. Energy Information Administration | http://www.eia.gov/electricity/data/browser/ | U.S. Energy Information Administration |  | 2017 | 9.83 | 8.325 | 0.926 | 6.121 | 12.72
| USA | United States of America | Philip Morris | USA0059911 | 2 | 37.3418 | -77.287 | Solar |  |  |  | 2016 | Virginia Electric & Power Co | U.S. Energy Information Administration | http://www.eia.gov/electricity/data/browser/ | U.S. Energy Information Administration |  | 2017 |  |  |  | 2.553 | 2.987 | 0.89186
| USA | United States of America | Phillips 66 Billings Refinery | USA0056496 | 1.6 | 45.7769 | -108.4911 | Gas |  |  |  | 2008 | Phillips 66 Billings Refinery | U.S. Energy Information Administration | http://www.eia.gov/electricity/data/browser/ | U.S. Energy Information Administration | 14503 | 2017 | 0 | 0 | 0 | 0 | 0
| USA | United States of America | Phillips 66 Carbon Plant | USA0050388 | 27.3 | 38.0181 | -122.2344 | Petcoke |  |  |  | 1984 | Phillips 66 Company | U.S. Energy Information Administration | http://www.eia.gov/electricity/data/browser/ | U.S. Energy Information Administration | 64870 | 2017 | 0 | 0 | 0 | 90.784 | 84.765
| USA | United States of America | Phillips 66 Rodeo Refinery | USA0050119 | 54.9 | 38.0417 | -122.2583 | Gas |  |  |  | 1987 | Phillips 66 Company | U.S. Energy Information Administration | http://www.eia.gov/electricity/data/browser/ | U.S. Energy Information Administration | 35480 | 2017 | 392.472 | 387.122 | 353.789 | 381.772 | 381.283
| USA | United States of America | Philpott Lake | USA0003834 | 14 | 36.7803 | -80.0281 | Hydro |  |  |  | 1953 | USCE-Wilmington District | U.S. Energy Information Administration | http://www.eia.gov/electricity/data/browser/ | U.S. Energy Information Administration | 35586 | 2017 | 33.275 | 24.571 | 25.036 | 15.947 | 1.801
| USA | United States of America | Phoenix | USA0000264 | 1.6 | 38.0321 | -120.3265 | Hydro |  |  |  | 1940 | Pacific Gas & Electric Co. | U.S. Energy Information Administration | http://www.eia.gov/electricity/data/browser/ | U.S. Energy Information Administration | 29413 | 2017 | 9.559 | 5.091 | 4.842 | 7.876 | 6.462
| USA | United States of America | Phoenix Airport East Economy Lot | USA0058708 | 1.1 | 33.4345 | -111.9842 | Solar |  |  |  | 2013 | Solar Star Arizona II LLC | U.S. Energy Information Administration | http://www.eia.gov/electricity/data/browser/ | U.S. Energy Information Administration |  | 2017 | 1.819 | 2.043 | 1.968 | 2.072 | 2.016
| USA | United States of America | Phoenix Airport Rental Car Center | USA0058709 | 1.6 | 33.4304 | -112.0448 | Solar |  |  |  | 2013 | Solar Star Arizona II LLC | U.S. Energy Information Administration | http://www.eia.gov/electricity/data/browser/ | U.S. Energy Information Administration |  | 2017 | 6.577 | 6.571 | 6.427 | 6.495 | 6.421
| USA | United States of America | Phoenix Hydro Project | USA0054865 | 3.2 | 43.2271 | -76.3021 | Hydro |  |  |  | 1991 | Eagle Creek RE LLC | U.S. Energy Information Administration | http://www.eia.gov/electricity/data/browser/ | U.S. Energy Information Administration |  | 2017 | 11.584 | 11.575 | 11.28 | 8.742 | 11.495
| USA | United States of America | Pickering Solar | USA0058535 | 1.5 | 40.1206 | -75.4881 | Solar |  |  |  | 2012 | Aqua America Inc | U.S. Energy Information Administration | http://www.eia.gov/electricity/data/browser/ | U.S. Energy Information Administration |  | 2017 | 2.126 | 2.001 | 2.146 | 2.157 | 2.05
| USA | United States of America | Pickwick Landing Dam | USA0003415 | 240 | 35.0683 | -88.2494 | Hydro |  |  |  | 1944.1667 | Tennessee Valley Authority | U.S. Energy Information Administration | http://www.eia.gov/electricity/data/browser/ | U.S. Energy Information Administration | 34364 | 2017 | 1531.144 | 1221.813 | 1269.68 | 791.047 | 1293.27
| USA | United States of America | Picture Rocks Solar LLC | USA0058486 | 20 | 32.3697 | -111.2428 | Solar |  |  |  | 2013 | NVT LICENSES LLC | U.S. Energy Information Administration | http://www.eia.gov/electricity/data/browser/ | U.S. Energy Information Administration | 65449 | 2017 | 55.993 | 54.903 | 52.576 | 55.748 | 53.414
| USA | United States of America | Piedmont Green Power | USA0057909 | 60 | 33.0453 | -84.1256 | Waste | Other |  |  | 2013 | Piedmont Green Power LLC | U.S. Energy Information Administration | http://www.eia.gov/electricity/data/browser/ | U.S. Energy Information Administration | 63647 | 2017 | 270.793 | 380.645 | 401.008 | 429.182 | 420.536
| USA | United States of America | Piedmont Hydro Power Project | USA0010787 | 1 | 34.702 | -82.4621 | Hydro |  |  |  | 1989 | Aquenergy Systems Inc | U.S. Energy Information Administration | http://www.eia.gov/electricity/data/browser/ | U.S. Energy Information Administration | 17430 | 2017 | 7.812 | 6.314 | 5.093 | 3.379 | 4.194
| USA | United States of America | Pierce College | USA0058248 | 1.9 | 34.1836 | -118.5747 | Solar |  |  |  | 2013 | Los Angeles Community College District | U.S. Energy Information Administration | http://www.eia.gov/electricity/data/browser/ | U.S. Energy Information Administration | 69662 | 2017 | 3.594 | 1.419 | 3.456 |  | 2.515
| USA | United States of America | Piercefield | USA0002598 | 2.7 | 44.2334 | -74.5662 | Hydro |  |  |  | 1942.3333 | Erie Boulevard Hydropower LP | U.S. Energy Information Administration | http://www.eia.gov/electricity/data/browser/ | U.S. Energy Information Administration | 27849 | 2017 | 18.775 | 15.768 | 14.736 | 15.222 | 19.065
| USA | United States of America | Pierre Solar | USA0060686 | 1 | 44.3888 | -100.307 | Solar |  |  |  | 2016 | Pierre Solar | U.S. Energy Information Administration | http://www.eia.gov/electricity/data/browser/ | U.S. Energy Information Administration |  | 2017 |  |  |  | 0.364 | 2.056 | 0.44593
| USA | United States of America | Pike County Wind Power | USA0056376 | 1.7 | 39.6189 | -90.8461 | Wind |  |  |  | 2005 | Illinois Rural Electric Coop | U.S. Energy Information Administration | http://www.eia.gov/electricity/data/browser/ | U.S. Energy Information Administration | 53038 | 2017 | 3.547 | 3.094 | 3.533 | 3.216 | 3.602
| USA | United States of America | Pikes Peak Solar Garden 1 LLC | USA0059848 | 2 | 38.7745 | -104.7458 | Solar |  |  |  | 2015 | Pikes Peak Solar Garden 1 LLC | U.S. Energy Information Administration | http://www.eia.gov/electricity/data/browser/ | U.S. Energy Information Administration |  | 2017 |  |  | 1.436 | 4.566 | 3.524 | 0.89186
| USA | United States of America | Pikeville Farm | USA0061404 | 5 | 35.4782 | -77.9792 | Solar |  |  |  | 2017 | Pikeville Farm LLC | U.S. Energy Information Administration | http://www.eia.gov/electricity/data/browser/ | U.S. Energy Information Administration |  | 2017 |  |  |  |  | 0.724 | 2.2296
| USA | United States of America | Pilesgrove | USA0057448 | 18 | 39.613 | -75.3095 | Solar |  |  |  | 2011 | Consolidated Edison Development Inc. | U.S. Energy Information Administration | http://www.eia.gov/electricity/data/browser/ | U.S. Energy Information Administration | 62517 | 2017 | 26.7914 | 27.184 | 27.967 | 28.465 | 25.876
| USA | United States of America | Pilgrim Nuclear Power Station | USA0001590 | 670 | 41.9438 | -70.578 | Nuclear |  |  |  | 1973 | Entergy Nuclear Generation Co | U.S. Energy Information Administration | http://www.eia.gov/electricity/data/browser/ | U.S. Energy Information Administration | 14777 | 2017 | 4330.643 | 5769.154 | 4994.806 | 5414.318 | 5047.17
| USA | United States of America | Pilgrim Stage Wind Park | USA0056440 | 10.5 | 42.7975 | -114.9986 | Wind |  |  |  | 2011 | Idaho Wind Partners 1 LLC | U.S. Energy Information Administration | http://www.eia.gov/electricity/data/browser/ | U.S. Energy Information Administration | 54326 | 2017 | 32.318 | 35.321 | 28.014 | 31.054 | 29.858
| USA | United States of America | Pillager | USA0001898 | 1.6 | 46.316 | -94.4849 | Hydro |  |  |  | 1917 | ALLETE Inc. | U.S. Energy Information Administration | http://www.eia.gov/electricity/data/browser/ | U.S. Energy Information Administration | 26513 | 2017 | 8.476 | 9.891 | 9.496 | 11.33 | 9.547
| USA | United States of America | Pillar Mountain Wind Project Microgrid | USA0057187 | 9 | 57.7869 | -152.4406 | Wind |  |  |  | 2010.5 | Kodiak Electric Assn Inc | U.S. Energy Information Administration | http://www.eia.gov/electricity/data/browser/ | U.S. Energy Information Administration |  | 2017 | 26.699 | 23.323 | 29.107 | 29.309 | 24.155
| USA | United States of America | Pilot Butte | USA0000674 | 1.6 | 43.219 | -108.7877 | Hydro |  |  |  | 1927 | U S Bureau of Reclamation | U.S. Energy Information Administration | http://www.eia.gov/electricity/data/browser/ | U.S. Energy Information Administration | 35664 | 2017 | [5 empty] | 73.1091
| USA | United States of America | Pilot Hill Wind Farm | USA0058898 | 175 | 40.9992 | -88.0562 | Wind |  |  |  | 2015 | EDF Renewable Asset Holdings Inc. | U.S. Energy Information Administration | http://www.eia.gov/electricity/data/browser/ | U.S. Energy Information Administration | 68435 | 2017 |  |  | 234.347 | 573.434 | 625.474 | 31.0463
| USA | United States of America | Pilot Knob | USA0000388 | 33 | 32.7366 | -114.7139 | Hydro |  |  |  | 1957 | Imperial Irrigation District | U.S. Energy Information Administration | http://www.eia.gov/electricity/data/browser/ | U.S. Energy Information Administration | 22909 | 2017 | 20.569 | 22.206 | 22.674 | 23.619 | 25.55
| USA | United States of America | Pilot Station | USA0057058 | 1.2 | 61.9365 | -162.8807 | Oil |  |  |  | 2002.25 | Alaska Village Elec Coop Inc | U.S. Energy Information Administration | http://www.eia.gov/electricity/data/browser/ | U.S. Energy Information Administration | 12694 | 2017 | 1.806 | 1.698 | 0 | 0 | 1.993
| USA | United States of America | Pima Community College | USA0061104 | 1.3 | 32.1461 | -110.9906 | Solar |  |  |  | 2017 | Tesla Inc. | U.S. Energy Information Administration | http://www.eia.gov/electricity/data/browser/ | U.S. Energy Information Administration |  | 2017 |  |  |  |  | 0.447 | 0.57971
| USA | United States of America | Pima Energy Storage System | USA0061197 | 10 | 32.2516 | -110.9913 | Storage |  |  |  | 2017 | Pima Energy Storage System | U.S. Energy Information Administration | http://www.eia.gov/electricity/data/browser/ | U.S. Energy Information Administration |  | 2017 |  |  |  |  | -0.489
| USA | United States of America | Pinckneyville | USA0055202 | 380 | 38.1114 | -89.3467 | Gas |  |  |  | 2000.5263 | Union Electric Co - (MO) | U.S. Energy Information Administration | http://www.eia.gov/electricity/data/browser/ | U.S. Energy Information Administration | 46977 | 2017 | 30.84 | 15.814 | 55.182 | 95.213 | 99.461
| USA | United States of America | Pine | USA0004045 | 3.2 | 45.8275 | -88.2483 | Hydro |  |  |  | 1922 | Wisconsin Electric Power Co | U.S. Energy Information Administration | http://www.eia.gov/electricity/data/browser/ | U.S. Energy Information Administration | 37203 | 2017 | 11.224 | 15.299 | 13.98 | 16.578 | 22.781
| USA | United States of America | Pine Bluff Energy Center | USA0055075 | 236 | 34.2181 | -91.9025 | Gas | Oil |  |  | 2001 | Pine Bluff Energy LLC | U.S. Energy Information Administration | http://www.eia.gov/electricity/data/browser/ | U.S. Energy Information Administration | 45873 | 2017 | 1491.837 | 0 | 0 | 0 | 1168.51
| USA | United States of America | Pine Bluff Mill | USA0010627 | 85 | 34.2212 | -91.9074 | Biomass | Gas | Waste | Other | 1959.1765 | Evergreen Packaging Inc | U.S. Energy Information Administration | http://www.eia.gov/electricity/data/browser/ | U.S. Energy Information Administration | 23294 | 2017 | 402.855 | 424.054 | 408.373 | 414.473 | 422.703
| USA | United States of America | Pine Flat | USA0007907 | 165 | 36.8326 | -119.327 | Hydro |  |  |  | 1984 | Kings River Conservation Dist | U.S. Energy Information Administration | http://www.eia.gov/electricity/data/browser/ | U.S. Energy Information Administration |  | 2017 | 115.839 | 76.368 | 20.95 | 238.379 | 899.457
| USA | United States of America | Pine Grove | USA0056690 | 5.4 | 40.5553 | -76.3886 | Waste | Oil |  |  | 2008 | Industrial Power Generating Company LLC | U.S. Energy Information Administration | http://www.eia.gov/electricity/data/browser/ | U.S. Energy Information Administration |  | 2017 | 6.89 | 5.996 | 2.665 | 0.519 | 0.808
| USA | United States of America | Pine Island Solar | USA0060531 | 4 | 44.2066 | -92.6636 | Solar |  |  |  | 2017 | Enel Green Power NA Inc. | U.S. Energy Information Administration | http://www.eia.gov/electricity/data/browser/ | U.S. Energy Information Administration |  | 2017 |  |  |  | 0 | 6.225 | 1.7837
| USA | United States of America | Pine Island Solar CSG | USA0060835 | 3.9 | 44.2201 | -92.6543 | Solar |  |  |  | 2017 | Pine Island Holdco LLC | U.S. Energy Information Administration | http://www.eia.gov/electricity/data/browser/ | U.S. Energy Information Administration |  | 2017 |  |  |  |  | 4.734 | 1.7391
| USA | United States of America | Pine Ridge | USA0061617 | 3 | 35.0134 | -98.4447 | Solar |  |  |  | 2017 | Western Farmers Elec Coop Inc | U.S. Energy Information Administration | http://www.eia.gov/electricity/data/browser/ | U.S. Energy Information Administration |  | 2017 |  |  |  |  | 4.421 | 1.3378
| USA | United States of America | Pine Street | USA0007806 | 7 | 43.7402 | -83.45 | Gas | Oil |  |  | 1985 | City of Sebewaing - (MI) | U.S. Energy Information Administration | http://www.eia.gov/electricity/data/browser/ | U.S. Energy Information Administration | 32362 | 2017 | 0.017 | 0.003 | 0 | 0 | 0
| USA | United States of America | Pine Tree Acres | USA0054989 | 8.8 | 42.7645 | -82.7471 | Waste |  |  |  | 2003.4545 | LES Project Holdings LLC | U.S. Energy Information Administration | http://www.eia.gov/electricity/data/browser/ | U.S. Energy Information Administration | 24558 | 2017 | 70.327 | 72.374 | 72.27 | 72.065 | 70.877
| USA | United States of America | Pine Tree Acres WM LFGTE | USA0057443 | 12.8 | 42.765 | -82.7456 | Waste |  |  |  | 2012 | WM Renewable Energy LLC | U.S. Energy Information Administration | http://www.eia.gov/electricity/data/browser/ | U.S. Energy Information Administration |  | 2017 | 107.392 | 106.156 | 103.986 | 90.23 | 100.659
| USA | United States of America | Pine Tree Landfill Gas to Energy | USA0058993 | 3.3 | 44.7686 | -68.8617 | Waste |  |  |  | 2008 | Pine Tree Landfill | U.S. Energy Information Administration | http://www.eia.gov/electricity/data/browser/ | U.S. Energy Information Administration | 57095 | 2017 | 12.233 | 10.667 | 9.644 | 8.176 | 6.498
| USA | United States of America | Pine Tree Solar Project | USA0057306 | 8.5 | 35.2296 | -118.1957 | Solar |  |  |  | 2013 | Los Angeles Department of Water & Power | U.S. Energy Information Administration | http://www.eia.gov/electricity/data/browser/ | U.S. Energy Information Administration | 50746 | 2017 | 13.573 | 16.675 | 10.329 | 11.443 | 14.733
| USA | United States of America | Pine Tree Wind Power Project | USA0056433 | 135 | 35.248 | -118.1754 | Wind |  |  |  | 2009 | Los Angeles Department of Water & Power | U.S. Energy Information Administration | http://www.eia.gov/electricity/data/browser/ | U.S. Energy Information Administration | 50746 | 2017 | 273.943 | 283.265 | 122.352 | 141.609 | 256.088
| USA | United States of America | Pine View Dam | USA0007132 | 1.8 | 41.2543 | -111.8485 | Hydro |  |  |  | 1991 | City of Bountiful | U.S. Energy Information Administration | http://www.eia.gov/electricity/data/browser/ | U.S. Energy Information Administration | 14812 | 2017 | 2.609 | 3.804 | 3.457 | 4.811 | 8.504
| USA | United States of America | Pinelawn Power LLC | USA0056188 | 82 | 40.7366 | -73.3884 | Gas | Oil |  |  | 2005 | Pinelawn Power LLC | U.S. Energy Information Administration | http://www.eia.gov/electricity/data/browser/ | U.S. Energy Information Administration | 53332 | 2017 | 0 | 134.961 | 186.841 | 0 | 126.06
| USA | United States of America | Pinellas County Resource Recovery | USA0050884 | 76.5 | 27.8733 | -82.6741 | Waste |  |  |  | 1984.0196 | Covanta Projects LLC | U.S. Energy Information Administration | http://www.eia.gov/electricity/data/browser/ | U.S. Energy Information Administration | 36874 | 2017 | 340.706 | 355.099 | 357.646 | 357.842 | 400.671
| USA | United States of America | Pinetree Power | USA0050208 | 17.5 | 44.3274 | -71.68 | Waste |  |  |  | 1987 | Pinetree Power Inc | U.S. Energy Information Administration | http://www.eia.gov/electricity/data/browser/ | U.S. Energy Information Administration |  | 2017 | 124.452 | 127.869 | 100.255 | 111.16 | 121.438
| USA | United States of America | Pinetree Power Fitchburg | USA0054620 | 18 | 42.5428 | -71.8528 | Waste |  |  |  | 1992 | Pinetree Power Fitchburg LLC | U.S. Energy Information Administration | http://www.eia.gov/electricity/data/browser/ | U.S. Energy Information Administration | 30202 | 2017 | 0 | 0 | 118.634 | 128.493 | 130.243
| USA | United States of America | Pinetree Power Tamworth | USA0050739 | 25 | 43.8358 | -71.1967 | Waste |  |  |  | 1988 | Pinetree Power- Tamworth LLC. | U.S. Energy Information Administration | http://www.eia.gov/electricity/data/browser/ | U.S. Energy Information Administration | 30204 | 2017 | 159.98 | 166.033 | 154.444 | 119.374 | 155.354
| USA | United States of America | Pineville Delivery 1 | USA0056345 | 1.8 | 35.0767 | -80.8816 | Oil |  |  |  | 2006 | North Carolina Mun Power Agny #1 | U.S. Energy Information Administration | http://www.eia.gov/electricity/data/browser/ | U.S. Energy Information Administration | 57616 | 2017 | -0.034 | -0.025 | -0.029 | -0.033 | -0.025
| USA | United States of America | Piney | USA0003124 | 30 | 41.1921 | -79.4335 | Hydro |  |  |  | 1925.3333 | BP Piney & Deep Creek LLC | U.S. Energy Information Administration | http://www.eia.gov/electricity/data/browser/ | U.S. Energy Information Administration | 29924 | 2017 | 74.121 | 80.455 | 75.684 | 51.234 | 72.966
| USA | United States of America | Pinnacle Wind Force LLC | USA0057595 | 55.2 | 39.445 | -79.03 | Wind |  |  |  | 2012 | NRG Energy Gas & Wind Holdings Inc | U.S. Energy Information Administration | http://www.eia.gov/electricity/data/browser/ | U.S. Energy Information Administration | 61955 | 2017 | 181.065 | 180.216 | 170.294 | 173.382 | 183.616
| USA | United States of America | Pinnacles | USA0003825 | 11.1 | 36.6669 | -80.4479 | Hydro |  |  |  | 1938 | City of Danville - (VA) | U.S. Energy Information Administration | http://www.eia.gov/electricity/data/browser/ | U.S. Energy Information Administration | 18055 | 2017 | 7.89 | 13.962 | 35.444 | 31.565 | 22.696
| USA | United States of America | Pinyon Pine I | USA0057834 | 168 | 35.0434 | -118.2118 | Wind |  |  |  | 2012 | Pinyon Pines Wind I LLC | U.S. Energy Information Administration | http://www.eia.gov/electricity/data/browser/ | U.S. Energy Information Administration | 66477 | 2017 | 363.653 | 365.507 | 288.517 | 346.699 | 319.578
| USA | United States of America | Pinyon Pine II | USA0057837 | 132 | 35.0268 | -118.2233 | Wind |  |  |  | 2012 | Pinyon Pines Wind II LLC | U.S. Energy Information Administration | http://www.eia.gov/electricity/data/browser/ | U.S. Energy Information Administration |  | 2017 | 258.485 | 255.597 | 202.586 | 250.438 | 230.44
| USA | United States of America | Pio Pico Energy Center | USA0057555 | 441.6 | 32.5739 | -116.9178 | Gas |  |  |  | 2016 | Pio Pico Energy Center LLC | U.S. Energy Information Administration | http://www.eia.gov/electricity/data/browser/ | U.S. Energy Information Administration | 63148 | 2017 |  |  |  | 36.247 | 168.449 | 3111.2792
| USA | United States of America | Pioneer | USA0003656 | 5 | 41.2436 | -111.9465 | Hydro |  |  |  | 1910 | PacifiCorp | U.S. Energy Information Administration | http://www.eia.gov/electricity/data/browser/ | U.S. Energy Information Administration | 29537 | 2017 | 7.718 | 9.008 | 9.846 | 11.369 | 27.134
| USA | United States of America | Pioneer Crossing Energy LLC | USA0056957 | 8 | 40.275 | -75.8167 | Waste |  |  |  | 2009 | Pioneer Crossing Energy LLC | U.S. Energy Information Administration | http://www.eia.gov/electricity/data/browser/ | U.S. Energy Information Administration | 54679 | 2017 | 51.553 | 53.888 | 48.041 | 48.735 | 46.462
| USA | United States of America | Pioneer Generating Station | USA0057881 | 293.1 | 48.2325 | -103.9528 | Gas |  |  |  | 2014.9359 | Basin Electric Power Coop | U.S. Energy Information Administration | http://www.eia.gov/electricity/data/browser/ | U.S. Energy Information Administration |  | 2017 | 22.702 | 110.653 | 202.122 | 305.661 | 263.274
| USA | United States of America | Pioneer Prairie Wind Farm | USA0056797 | 300 | 43.4839 | -92.6131 | Wind |  |  |  | 2008 | Pioneer Prairie Wind Farm I LLC | U.S. Energy Information Administration | http://www.eia.gov/electricity/data/browser/ | U.S. Energy Information Administration | 58772 | 2017 | 964.626 | 1002.697 | 965.431 | 931.165 | 954.178
| USA | United States of America | Pioneer Trail Wind Farm LLC | USA0057675 | 150.4 | 40.4641 | -88.0215 | Wind |  |  |  | 2012 | E ON Climate Renewables N America LLC | U.S. Energy Information Administration | http://www.eia.gov/electricity/data/browser/ | U.S. Energy Information Administration | 63822 | 2017 | 426.968 | 462.542 | 479.096 | 429.41 | 467.551
| USA | United States of America | Pioneer Valley Resource Recovery | USA0050273 | 9.4 | 42.0906 | -72.5917 | Waste | Gas | Other |  | 1988 | Covanta Springfield LLC | U.S. Energy Information Administration | http://www.eia.gov/electricity/data/browser/ | U.S. Energy Information Administration |  | 2017 | 0 | 0 | 0 | 0 | 38.475
| USA | United States of America | Pioneer Wind Park LLC | USA0060259 | 80 | 42.7282 | -105.8668 | Wind |  |  |  | 2016 | Sustainable Power Group LLC | U.S. Energy Information Administration | http://www.eia.gov/electricity/data/browser/ | U.S. Energy Information Administration | 69542 | 2017 |  |  |  | 74.999 | 269.177 | 14.1926
| USA | United States of America | Piqua Power Plant | USA0002937 | 36.3 | 40.1338 | -84.2373 | Oil |  |  |  | 1980.0826 | City of Piqua - (OH) | U.S. Energy Information Administration | http://www.eia.gov/electricity/data/browser/ | U.S. Energy Information Administration | 30234 | 2017 | 0 | 0 | 0 | 0 | 0.881
| USA | United States of America | Pirkey | USA0007902 | 721 | 32.4607 | -94.4852 | Coal | Gas |  |  | 1985 | Southwestern Electric Power Co | U.S. Energy Information Administration | http://www.eia.gov/electricity/data/browser/ | U.S. Energy Information Administration | 33273 | 2017 | 4936.145 | 5084.652 | 4583.206 | 5087.735 | 4295.786
| USA | United States of America | Pisgah Mountain Wind | USA0060404 | 9.1 | 44.7773 | -68.5234 | Wind |  |  |  | 2017 | Pisgah Mountain LLC | U.S. Energy Information Administration | http://www.eia.gov/electricity/data/browser/ | U.S. Energy Information Administration | 63649 | 2017 |  |  |  | 1.609 | 30.387 | 1.6144
| USA | United States of America | Pit 1 | USA0000265 | 69.2 | 40.9908 | -121.4982 | Hydro |  |  |  | 1922 | Pacific Gas & Electric Co. | U.S. Energy Information Administration | http://www.eia.gov/electricity/data/browser/ | U.S. Energy Information Administration | 29418 | 2017 | 204.369 | 177.903 | 147.084 | 191.861 | 295.265
| USA | United States of America | Pit 3 | USA0000266 | 80.1 | 40.9974 | -121.7481 | Hydro |  |  |  | 1925 | Pacific Gas & Electric Co. | U.S. Energy Information Administration | http://www.eia.gov/electricity/data/browser/ | U.S. Energy Information Administration | 29415 | 2017 | 258.625 | 214.655 | 237.705 | 299.634 | 241.413
| USA | United States of America | Pit 4 | USA0000267 | 103.4 | 40.9864 | -121.8494 | Hydro |  |  |  | 1955 | Pacific Gas & Electric Co. | U.S. Energy Information Administration | http://www.eia.gov/electricity/data/browser/ | U.S. Energy Information Administration | 29419 | 2017 | 348.817 | 305.937 | 229.977 | 392.158 | 374.569
| USA | United States of America | Pit 5 | USA0000268 | 141.6 | 40.9862 | -121.9776 | Hydro |  |  |  | 1944 | Pacific Gas & Electric Co. | U.S. Energy Information Administration | http://www.eia.gov/electricity/data/browser/ | U.S. Energy Information Administration | 29420 | 2017 | 478.997 | 517.33 | 442.276 | 587.622 | 227.227
| USA | United States of America | Pit 6 | USA0000269 | 79.2 | 40.9226 | -121.9929 | Hydro |  |  |  | 1965 | Pacific Gas & Electric Co. | U.S. Energy Information Administration | http://www.eia.gov/electricity/data/browser/ | U.S. Energy Information Administration | 29416 | 2017 | 273.255 | 278.465 | 199.848 | 313.589 | 325.115
| USA | United States of America | Pit 7 | USA0000270 | 109.8 | 40.8475 | -121.9908 | Hydro |  |  |  | 1965 | Pacific Gas & Electric Co. | U.S. Energy Information Administration | http://www.eia.gov/electricity/data/browser/ | U.S. Energy Information Administration | 29417 | 2017 | 379.472 | 303.928 | 272.312 | 423.27 | 464.098
| USA | United States of America | Pitchess Cogen Station | USA0010478 | 28.3 | 34.4639 | -118.594 | Gas | Oil |  |  | 1988 | Los Angeles County | U.S. Energy Information Administration | http://www.eia.gov/electricity/data/browser/ | U.S. Energy Information Administration | 25078 | 2017 | 0 | 0 | 0 | 0 | 198.55
| USA | United States of America | Piti 8 (MEC) | WRI1029192 | 128 | 13.4624 | 144.6903 | Oil |  |  |  | 1999 | Guam Power Authority | Guam Power Authority | http://www.guampowerauthority.com/gpa_authority/generation/gpa_generation_mix.php | WRI | [7 empty] | 714.9822
| USA | United States of America | Pittsfield Generating LP | USA0050002 | 175.5 | 42.4564 | -73.2181 | Gas | Oil |  |  | 1990 | Pittsfield Generating Company LP | U.S. Energy Information Administration | http://www.eia.gov/electricity/data/browser/ | U.S. Energy Information Administration | 20792 | 2017 | 229.681 | 144.036 | 259.323 | 247.261 | 162.967
| USA | United States of America | Pittsfield Hydro | USA0054124 | 1.1 | 44.7214 | -69.412 | Hydro |  |  |  | 1986 | KEI (Maine) Power Management (II) LLC | U.S. Energy Information Administration | http://www.eia.gov/electricity/data/browser/ | U.S. Energy Information Administration |  | 2017 | 4.4194 | 5.2609 | 4.204 | 2.858 | 3.777
| USA | United States of America | Pittsford | USA0003722 | 3.6 | 43.694 | -72.955 | Hydro |  |  |  | 1914 | Green Mountain Power Corp | U.S. Energy Information Administration | http://www.eia.gov/electricity/data/browser/ | U.S. Energy Information Administration |  | 2017 | 9.848 | 8.439 | 8.359 | 7.725 | 9.608
| USA | United States of America | Pittsgrove Solar | USA0060740 | 2 | 39.539 | -75.1793 | Solar |  |  |  | 2014 | Marina Energy LLC | U.S. Energy Information Administration | http://www.eia.gov/electricity/data/browser/ | U.S. Energy Information Administration |  | 2017 |  |  |  | 3.204 | 3.08 | 0.89186
| USA | United States of America | Pixar - Emeryville | USA0059803 | 1.1 | 37.8329 | -122.284 | Gas |  |  |  | 2014 | Bloom Energy | U.S. Energy Information Administration | http://www.eia.gov/electricity/data/browser/ | U.S. Energy Information Administration |  | 2017 |  | 7.447 | 7.418 | 7.758 | 7.969
| USA | United States of America | Placid 12 | USA0001737 | 13.5 | 42.7106 | -83.4569 | Oil |  |  |  | 1970.2 | DTE Electric Company | U.S. Energy Information Administration | http://www.eia.gov/electricity/data/browser/ | U.S. Energy Information Administration | 18400 | 2017 | -0.038 | 0.173 | -0.31 | 0.176 | -0.147
| USA | United States of America | Plainfield One Solar LLC | USA0059364 | 1.3 | 40.605 | -74.4394 | Solar |  |  |  | 2012 | SunRay Power LLC | U.S. Energy Information Administration | http://www.eia.gov/electricity/data/browser/ | U.S. Energy Information Administration |  | 2017 | 1.4018 | 1.424 | 1.527 | 1.473 | 1.326
| USA | United States of America | Plainfield Renewable Energy LLC | USA0056847 | 43 | 41.6644 | -71.9242 | Waste |  |  |  | 2014 | Plainfield Renewable Energy LLC | U.S. Energy Information Administration | http://www.eia.gov/electricity/data/browser/ | U.S. Energy Information Administration |  | 2017 |  | 94.42 | 190.772 | 238.296 | 208.989
| USA | United States of America | Plains End | USA0055650 | 114 | 39.8575 | -105.226 | Gas |  |  |  | 2002 | Plains End Operating Services LLC | U.S. Energy Information Administration | http://www.eia.gov/electricity/data/browser/ | U.S. Energy Information Administration | 48376 | 2017 | 37.051 | 15.815 | 8.772 | 8.028 | 6.271
| USA | United States of America | Plains End II LLC | USA0056516 | 117.6 | 39.8586 | -105.2256 | Gas |  |  |  | 2008 | Plains End Operating Services LLC | U.S. Energy Information Administration | http://www.eia.gov/electricity/data/browser/ | U.S. Energy Information Administration | 48376 | 2017 | 107.809 | 59.623 | 37.931 | 15.041 | 9.647
| USA | United States of America | Plainview Muncipal Power | USA0002297 | 5 | 42.35 | -97.7906 | Oil |  |  |  | 1971.98 | City of Plainview - (NE) | U.S. Energy Information Administration | http://www.eia.gov/electricity/data/browser/ | U.S. Energy Information Administration | 30276 | 2017 | 0.017 | 0.024 | 0.008 | 0.025 | 0.024
| USA | United States of America | Plant 31 Paper Mill | USA0050028 | 84.2 | 32.4868 | -92.1496 | Biomass | Waste | Gas |  | 1991.2969 | Graphic Packaging International | U.S. Energy Information Administration | http://www.eia.gov/electricity/data/browser/ | U.S. Energy Information Administration |  | 2017 | 300.532 | 266.559 |  | 565.865 | 598.602
| USA | United States of America | Plant Four | USA0001840 | 24 | 46.576 | -87.4036 | Oil |  |  |  | 1979 | City of Marquette - (MI) | U.S. Energy Information Administration | http://www.eia.gov/electricity/data/browser/ | U.S. Energy Information Administration |  | 2017 | 0.199 | 0.255 | -0.037 | -0.046 | -0.013
| USA | United States of America | Plant No 1 Freeport | USA0002678 | 11.1 | 40.6561 | -73.5922 | Oil |  |  |  | 1957.2883 | Village of Freeport - (NY) | U.S. Energy Information Administration | http://www.eia.gov/electricity/data/browser/ | U.S. Energy Information Administration | 20584 | 2017 | 0.214 | 0.241 | 0.133 | 0.188 | 0.14
| USA | United States of America | Plant No 1 Orange County | USA0050696 | 7.5 | 33.6942 | -117.9381 | Biomass | Gas |  |  | 1993 | Orange County Sanitation Dist | U.S. Energy Information Administration | http://www.eia.gov/electricity/data/browser/ | U.S. Energy Information Administration |  | 2017 | 37.97 | 38.98 | 38.38 | 38.632 | 42.281
| USA | United States of America | Plant No 2 Freeport | USA0002679 | 78.6 | 40.6447 | -73.5683 | Gas | Oil |  |  | 1996.8613 | Village of Freeport - (NY) | U.S. Energy Information Administration | http://www.eia.gov/electricity/data/browser/ | U.S. Energy Information Administration | 20585 | 2017 | 0 | 0 | 0 | 0 | 39.377
| USA | United States of America | Plant No 2 Orange County | USA0052099 | 16 | 33.6433 | -117.9556 | Biomass | Gas |  |  | 1993 | Orange County Sanitation Dist | U.S. Energy Information Administration | http://www.eia.gov/electricity/data/browser/ | U.S. Energy Information Administration |  | 2017 | 43.273 | 47.998 | 47.209 | 52.475 | 51.834
| USA | United States of America | Plant X | USA0003485 | 434.4 | 34.1661 | -102.4114 | Gas | Oil |  |  | 1958.1621 | Southwestern Public Service Co | U.S. Energy Information Administration | http://www.eia.gov/electricity/data/browser/ | U.S. Energy Information Administration | 33304 | 2017 | 1373.802 | 1160.7 | 778.114 | 626.281 | 452.898
| USA | United States of America | Plaquemine Cogeneration Plant | USA0055419 | 987 | 30.3217 | -91.2347 | Gas | Other |  |  | 2004 | Dow Chemical Co | U.S. Energy Information Administration | http://www.eia.gov/electricity/data/browser/ | U.S. Energy Information Administration |  | 2017 | 5411.208 | 4585.193 | 4262.692 | 4888.223 | 4438.492
| USA | United States of America | Platte | USA0000059 | 109.8 | 40.8548 | -98.3482 | Coal |  |  |  | 1983 | City of Grand Island - (NE) | U.S. Energy Information Administration | http://www.eia.gov/electricity/data/browser/ | U.S. Energy Information Administration | 21260 | 2017 | 539.224 | 517.873 | 541.762 | 495.76 | 323.436
| USA | United States of America | Playa Solar | USA0059827 | 79 | 36.408 | -114.908 | Solar |  |  |  | 2017 | EDF Renewable Asset Holdings Inc. | U.S. Energy Information Administration | http://www.eia.gov/electricity/data/browser/ | U.S. Energy Information Administration |  | 2017 |  |  |  |  | 138.354 | 35.2283
| USA | United States of America | Playa Solar 2 | USA0060261 | 100 | 36.408 | -114.908 | Solar |  |  |  | 2017 | EDF Renewable Asset Holdings Inc. | U.S. Energy Information Administration | http://www.eia.gov/electricity/data/browser/ | U.S. Energy Information Administration |  | 2017 |  |  |  |  | 64.872 | 44.5928
| USA | United States of America | Pleasant Hill | USA0007145 | 179.8 | 41.5572 | -93.5242 | Gas | Oil |  |  | 1992.158 | MidAmerican Energy Co | U.S. Energy Information Administration | http://www.eia.gov/electricity/data/browser/ | U.S. Energy Information Administration | 26335 | 2017 | 12.734 | 7.784 | 14.088 | 23.963 | 11.803
| USA | United States of America | Pleasant Hill Wind Energy Project | USA0059417 | 20 | 33.7389 | -101.485 | Wind |  |  |  | 2015 | Pleasant Hill Wind Energy LLC | U.S. Energy Information Administration | http://www.eia.gov/electricity/data/browser/ | U.S. Energy Information Administration |  | 2017 |  |  | 48.683 | 77.414 | 57.557 | 3.5482
| USA | United States of America | Pleasant Prairie | USA0006170 | 1235.2 | 42.5381 | -87.9033 | Coal | Oil |  |  | 1982.504 | Wisconsin Electric Power Co | U.S. Energy Information Administration | http://www.eia.gov/electricity/data/browser/ | U.S. Energy Information Administration | 37205 | 2017 | 0 | 0 | 0 | 0 | 5296.266
| USA | United States of America | Pleasant Valley (MN) | USA0007843 | 467.8 | 43.7994 | -92.6829 | Gas | Oil |  |  | 2001.2839 | Great River Energy | U.S. Energy Information Administration | http://www.eia.gov/electricity/data/browser/ | U.S. Energy Information Administration | 61140 | 2017 | 164.182 | 73.554 | 65.558 | 129.819 | 47.577
| USA | United States of America | Pleasant Valley (VA) | USA0056005 | 20.5 | 38.4006 | -78.8983 | Oil |  |  |  | 1998.3659 | City of Harrisonburg - (VA) | U.S. Energy Information Administration | http://www.eia.gov/electricity/data/browser/ | U.S. Energy Information Administration | 55613 | 2017 | 0.12152 | 0.29008 | 0.33516 | 0.17542 | 0.1029
| USA | United States of America | Pleasant Valley Hydro | USA0000402 | 3.2 | 37.4142 | -118.5239 | Hydro |  |  |  | 1958 | Los Angeles Department of Water & Power | U.S. Energy Information Administration | http://www.eia.gov/electricity/data/browser/ | U.S. Energy Information Administration | 25096 | 2017 | 3.815 | 2.018 | 0.318 | 3.424 | 13.573
| USA | United States of America | Pleasant Valley Solar | USA0060586 | 2.5 | 33.7368 | -83.6971 | Solar |  |  |  | 2016 | Walton Electric Member Corp | U.S. Energy Information Administration | http://www.eia.gov/electricity/data/browser/ | U.S. Energy Information Administration |  | 2017 |  |  |  | 3.834 | 5.026 | 1.1148
| USA | United States of America | Pleasant Valley Wind Farm | USA0059201 | 200 | 43.805 | -92.7697 | Wind |  |  |  | 2015 | Northern States Power Co - Minnesota | U.S. Energy Information Administration | http://www.eia.gov/electricity/data/browser/ | U.S. Energy Information Administration | 61140 | 2017 |  |  | 234.066 | 802.872 | 832.947 | 35.4815
| USA | United States of America | Pleasantdale Road Community Solar | USA0061298 | 1 | 42.4 | -72 | Solar |  |  |  | 2017 | Pleasantdale Road Solar LLC | U.S. Energy Information Administration | http://www.eia.gov/electricity/data/browser/ | U.S. Energy Information Administration |  | 2017 |  |  |  |  | 0.22 | 0.44593
| USA | United States of America | Pleasants Energy LLC | USA0055349 | 344 | 39.3325 | -81.3642 | Gas | Oil |  |  | 2002 | Pleasants Energy LLC | U.S. Energy Information Administration | http://www.eia.gov/electricity/data/browser/ | U.S. Energy Information Administration | 26692 | 2017 | 112.028 | 378.055 | 963.089 | 486.059 | 601.296
| USA | United States of America | Ples I | USA0010479 | 15 | 37.6455 | -118.9096 | Geothermal |  |  |  | 1991 | Ormat Nevada Inc | U.S. Energy Information Administration | http://www.eia.gov/electricity/data/browser/ | U.S. Energy Information Administration |  | 2017 | 100.35 | 94.254 | 88.73 | 86.832 | 96.107
| USA | United States of America | Plum Point Energy Station | USA0056456 | 720 | 35.6644 | -89.9489 | Coal |  |  |  | 2010 | NRG Energy Services - Plum Point | U.S. Energy Information Administration | http://www.eia.gov/electricity/data/browser/ | U.S. Energy Information Administration | 51461 | 2017 | 3995.847 | 3626.619 | 4062.213 | 4605.32 | 3520.804
| USA | United States of America | Plummer Cogen | USA0055090 | 6.2 | 47.331 | -116.8904 | Waste |  |  |  | 1983 | Stimson Lumber Company | U.S. Energy Information Administration | http://www.eia.gov/electricity/data/browser/ | U.S. Energy Information Administration |  | 2017 | 34.991 | 30.311 | 29.412 | 33.199 | 33.832
| USA | United States of America | Plymouth Site 1 | USA0059137 | 5.6 | 41.96 | -70.7786 | Solar |  |  |  | 2013 | Ahana Renewables LLC | U.S. Energy Information Administration | http://www.eia.gov/electricity/data/browser/ | U.S. Energy Information Administration |  | 2017 | 1.121 | 6.8241 | 6.757 | 7.584 | 6.787
| USA | United States of America | Plymouth Solar LLC | USA0058480 | 5 | 35.875 | -76.7106 | Solar |  |  |  | 2012 | SunEnergy1 | U.S. Energy Information Administration | http://www.eia.gov/electricity/data/browser/ | U.S. Energy Information Administration | 66301 | 2017 | 7.687 | 9.02 | 8.079 | 8.833 | 8.829
| USA | United States of America | Plymouth State College Cogeneration | USA0054803 | 2.8 | 43.7644 | -71.6881 | Oil |  |  |  | 1997.4286 | Plymouth State University | U.S. Energy Information Administration | http://www.eia.gov/electricity/data/browser/ | U.S. Energy Information Administration | 30324 | 2017 | 0.004 | 0.001 | 0.002 | 0 | 0
| USA | United States of America | Pocahontas Prairie Wind Farm | USA0057976 | 80 | 42.5681 | -94.6581 | Wind |  |  |  | 2012 | Gamesa Wind US | U.S. Energy Information Administration | http://www.eia.gov/electricity/data/browser/ | U.S. Energy Information Administration | 64673 | 2017 | 219.522 | 248.206 | 264.801 | 271.002 | 257.148
| USA | United States of America | Pocono Solar Project | USA0057367 | 3 | 41.061 | -75.5149 | Solar |  |  |  | 2010 | Pocono International Raceway Inc | U.S. Energy Information Administration | http://www.eia.gov/electricity/data/browser/ | U.S. Energy Information Administration |  | 2017 | 3.952 | 3.918 | 3.352 | 3.9 | 3.142
| USA | United States of America | Poe | USA0000272 | 142.8 | 39.7229 | -121.4698 | Hydro |  |  |  | 1958 | Pacific Gas & Electric Co. | U.S. Energy Information Administration | http://www.eia.gov/electricity/data/browser/ | U.S. Energy Information Administration | 29424 | 2017 | 443.849 | 312.983 | 225.66 | 431.224 | 612.066
| USA | United States of America | Poet Biorefining Lake Crystal | USA0058197 | 7 | 44.0933 | -94.2767 | Oil | Gas |  |  | 2005 | Poet Biorefining Lake Crystal | U.S. Energy Information Administration | http://www.eia.gov/electricity/data/browser/ | U.S. Energy Information Administration | 24460 | 2017 | 6.0389 | 12.8049 | 6.2184 | 6.5687 | 7.456
| USA | United States of America | Point A | USA0000055 | 5.2 | 31.3611 | -86.5183 | Hydro |  |  |  | 1934.2308 | PowerSouth Energy Cooperative | U.S. Energy Information Administration | http://www.eia.gov/electricity/data/browser/ | U.S. Energy Information Administration | 12570 | 2017 | 17.333 | 7.764 | 10.286 | 14.113 | 13.29
| USA | United States of America | Point Beach Nuclear Plant | USA0004046 | 1311 | 44.2806 | -87.5369 | Nuclear | Oil |  |  | 1971.4523 | NextEra Energy Point Beach LLC | U.S. Energy Information Administration | http://www.eia.gov/electricity/data/browser/ | U.S. Energy Information Administration | 37201 | 2017 | 9941.9464 | 9447.148 | 10008.039 | 10151.411 | 9648.848
| USA | United States of America | Point Comfort Operations | USA0052069 | 63.1 | 28.6527 | -96.56 | Gas |  |  |  | 1960.8716 | Alcoa World Alumina LLC | U.S. Energy Information Administration | http://www.eia.gov/electricity/data/browser/ | U.S. Energy Information Administration |  | 2017 | 274.4537 | 270.3865 | 288.9873 | 90.9782 | 0
| USA | United States of America | Pole Hill | USA0000519 | 38.2 | 40.3651 | -105.3251 | Hydro |  |  |  | 1954 | U S Bureau of Reclamation | U.S. Energy Information Administration | http://www.eia.gov/electricity/data/browser/ | U.S. Energy Information Administration | 35663 | 2017 | 150.626 | 191.968 | 120.246 | 190.647 | 146.464
| USA | United States of America | Polk | USA0007242 | 1492.5 | 27.7286 | -81.9897 | Gas | Coal | Petcoke | Oil | 2006.2838 | Tampa Electric Co | U.S. Energy Information Administration | http://www.eia.gov/electricity/data/browser/ | U.S. Energy Information Administration | 34159 | 2017 | 1478.397 | 1704.166 | 1886.192 | 2223.927 | 8242.116
| USA | United States of America | Pollocksville Solar | USA0059917 | 5 | 34.998 | -77.219 | Solar |  |  |  | 2017 | Cypress Creek Renewables | U.S. Energy Information Administration | http://www.eia.gov/electricity/data/browser/ | U.S. Energy Information Administration |  | 2017 |  |  |  | 0.018 | 9.969 | 2.2296
| USA | United States of America | Pomeroy Wind Farm | USA0056501 | 286.4 | 42.5842 | -94.7467 | Wind |  |  |  | 2008.5175 | MidAmerican Energy Co | U.S. Energy Information Administration | http://www.eia.gov/electricity/data/browser/ | U.S. Energy Information Administration | 56029 | 2017 | 918.97 | 935.484 | 886.983 | 886.488 | 845.511
| USA | United States of America | Ponca | USA0000762 | 48 | 36.7198 | -97.0858 | Gas |  |  |  | 1977 | Oklahoma Municipal Power Authority | U.S. Energy Information Administration | http://www.eia.gov/electricity/data/browser/ | U.S. Energy Information Administration | 28856 | 2017 | 0.153 | 0 | 0 | 0.144 | 0.026
| USA | United States of America | Ponca City | USA0007546 | 134.3 | 36.7198 | -97.0858 | Gas | Oil |  |  | 1994.3284 | Oklahoma Municipal Power Authority | U.S. Energy Information Administration | http://www.eia.gov/electricity/data/browser/ | U.S. Energy Information Administration | 52000 | 2017 | 0 | 0 | 0 | 0 | 60.31
| USA | United States of America | Ponderosa Bailey Creek | USA0010709 | 1.1 | 40.4579 | -121.8427 | Hydro |  |  |  | 1990 | Snow Mountain Hydro LLC | U.S. Energy Information Administration | http://www.eia.gov/electricity/data/browser/ | U.S. Energy Information Administration | 22119 | 2017 | 0.799 | 0.632 | 0.318 | 3.515 | 5.273
| USA | United States of America | Ponnequin Phase 1 | USA0055203 | 5.2 | 40.9962 | -104.8249 | Wind |  |  |  | 1998 | Ponnequin Acquisitions LLC | U.S. Energy Information Administration | http://www.eia.gov/electricity/data/browser/ | U.S. Energy Information Administration |  | 2017 | 2.27 | 0 | 0
| USA | United States of America | Ponton Diesel Generating Facility | USA0007940 | 4 | 37.2953 | -77.9862 | Oil |  |  |  | 2003 | Old Dominion Electric Coop | U.S. Energy Information Administration | http://www.eia.gov/electricity/data/browser/ | U.S. Energy Information Administration |  | 2017 | 0.029 | 0.429 | 0.188 | 0.212 | 0.045
| USA | United States of America | Pontook Hydro Facility | USA0050741 | 10.5 | 44.6328 | -71.2474 | Hydro |  |  |  | 1987 | Pontook Operating LP | U.S. Energy Information Administration | http://www.eia.gov/electricity/data/browser/ | U.S. Energy Information Administration | 27466 | 2017 | 62.599 | 59.051 | 53.35 | 52.261 | 44.958
| USA | United States of America | Poole | USA0000353 | 11.3 | 37.9442 | -119.2161 | Hydro |  |  |  | 1924 | Southern California Edison Co | U.S. Energy Information Administration | http://www.eia.gov/electricity/data/browser/ | U.S. Energy Information Administration | 33156 | 2017 | 8.15 | 21.226 | 17.637 | 30.359 | 39.173
| USA | United States of America | PopeSun CSG LLC | USA0061542 | 5 | 45.6434 | -95.5262 | Solar |  |  |  | 2018 | Cypress Creek Renewables | U.S. Energy Information Administration | http://www.eia.gov/electricity/data/browser/ | U.S. Energy Information Administration |  | 2017 |  |  |  |  | 0 | 2.2296
| USA | United States of America | Poplar Bluff Generating Station | USA0007392 | 34.1 | 36.7597 | -90.3903 | Gas | Oil |  |  | 1991.3255 | City of Poplar Bluff - (MO) | U.S. Energy Information Administration | http://www.eia.gov/electricity/data/browser/ | U.S. Energy Information Administration | 30407 | 2017 | 0.599 | 0.673 | 0.666 | 0.685 | 0.516
| USA | United States of America | Port Allen (HI) | USA0006474 | 99.5 | 21.8996 | -159.585 | Oil | Other |  |  | 1979.2482 | Kauai Island Utility Cooperative | U.S. Energy Information Administration | http://www.eia.gov/electricity/data/browser/ | U.S. Energy Information Administration | 16377 | 2017 | 191.568 | 166.351 | 147.47 | 112.717 | 105.618
| USA | United States of America | Port Allen (LA) | USA0050389 | 7.6 | 30.477 | -91.211 | Gas |  |  |  | 1990 | Placid Refining Co LLC | U.S. Energy Information Administration | http://www.eia.gov/electricity/data/browser/ | U.S. Energy Information Administration | 30269 | 2017 | 48.353 | 42.6173 | 51.582 | 49.046 | 49.541
| USA | United States of America | Port Allen Solar | USA0058549 | 6 | 21.9019 | -159.5817 | Solar |  |  |  | 2013 | McBryde Sugar Co Ltd | U.S. Energy Information Administration | http://www.eia.gov/electricity/data/browser/ | U.S. Energy Information Administration | 63999 | 2017 | 1.011 | 1.11 | 1.125 | 10.692 | 11.055
| USA | United States of America | Port Arthur Steam Energy | USA0058823 | 5 | 29.835 | -93.9622 | Cogeneration |  |  |  | 2005 | Port Arthur Steam Energy LP | U.S. Energy Information Administration | http://www.eia.gov/electricity/data/browser/ | U.S. Energy Information Administration |  | 2017 | -0.635 | 12.188 | 3.088 | 6.012 | -10.59
| USA | United States of America | Port Arthur Texas Refinery | USA0010568 | 38.4 | 29.9649 | -93.8913 | Gas |  |  |  | 1988 | Total Petrochemicals USA Inc | U.S. Energy Information Administration | http://www.eia.gov/electricity/data/browser/ | U.S. Energy Information Administration |  | 2017 | 275.588 | 229.813 | 268.477 | 280.236 | 182.087
| USA | United States of America | Port Comfort Power LLC | USA0060459 | 100 | 28.6481 | -96.5462 | Gas |  |  |  | 2017 | Peaker Power LLC | U.S. Energy Information Administration | http://www.eia.gov/electricity/data/browser/ | U.S. Energy Information Administration |  | 2017 |  |  |  |  | 19.515 | 704.5469
| USA | United States of America | Port Edwards Mill | USA0054103 | 6.7 | 44.3364 | -89.8672 | Hydro |  |  |  | 1930.7164 | Domtar Industries Inc | U.S. Energy Information Administration | http://www.eia.gov/electricity/data/browser/ | U.S. Energy Information Administration | 27317 | 2017 | 37.6428 | 40.552 | 42.108 | 44.171 | 39.515
| USA | United States of America | Port Everglades | USA0000617 | 1352 | 26.0856 | -80.1253 | Gas | Oil |  |  | 2016 | Florida Power & Light Co | U.S. Energy Information Administration | http://www.eia.gov/electricity/data/browser/ | U.S. Energy Information Administration | 20276 | 2017 | 13.133 | 8.545 | 7.194 | 6021.547 | 6735.999
| USA | United States of America | Port Jefferson | USA0002517 | 498 | 40.9497 | -73.0785 | Gas | Oil |  |  | 1968.4096 | National Grid Generation LLC | U.S. Energy Information Administration | http://www.eia.gov/electricity/data/browser/ | U.S. Energy Information Administration | 25020 | 2017 | 489.941 | 458.536 | 513.84 | 437.602 | 241.196
| USA | United States of America | Port Leyden Hydroelectric Project | USA0010817 | 1 | 43.5836 | -75.3392 | Hydro |  |  |  | 1986 | Empire Hydro Partners | U.S. Energy Information Administration | http://www.eia.gov/electricity/data/browser/ | U.S. Energy Information Administration | 17427 | 2017 | 4.477 | 5.018 | 4.421 | 3.985 | 4.707
| USA | United States of America | Port Neches Plant | USA0054748 | 38 | 29.9788 | -93.9523 | Gas |  |  |  | 1994 | Air Liquide Large Industries U.S. LP | U.S. Energy Information Administration | http://www.eia.gov/electricity/data/browser/ | U.S. Energy Information Administration | 12508 | 2017 | 273.244 | 249.697 | 268.533 | 263.917 | 271.043
| USA | United States of America | Port Richmond WWT Solar | USA0058647 | 1 | 40.6381 | -74.1261 | Solar |  |  |  | 2015 | Consolidated Edison Solutions Inc | U.S. Energy Information Administration | http://www.eia.gov/electricity/data/browser/ | U.S. Energy Information Administration |  | 2017 |  |  | 0 | 1.528 | 1.663 | 0.44593
| USA | United States of America | Port Townsend Paper | USA0050544 | 7.9 | 48.0931 | -122.7958 | Biomass | Waste | Oil | Gas | 1985.7975 | Port Townsend Paper Co | U.S. Energy Information Administration | http://www.eia.gov/electricity/data/browser/ | U.S. Energy Information Administration | 30420 | 2017 | 0 | 0 | 24.7969 | 31.0734 | 33.8563
| USA | United States of America | Port Washington Generating Station | USA0004040 | 1208.8 | 43.3842 | -87.8689 | Gas |  |  |  | 2006.5 | Wisconsin Electric Power Co | U.S. Energy Information Administration | http://www.eia.gov/electricity/data/browser/ | U.S. Energy Information Administration | 37200 | 2017 | 3350.793 | 2943.386 | 4747.453 | 5818.155 | 5231.862
| USA | United States of America | Port Wentworth Mill | USA0050804 | 72.3 | 32.1561 | -81.1586 | Biomass | Waste | Other |  | 1995.4952 | International Paper Port Wentworth Mill | U.S. Energy Information Administration | http://www.eia.gov/electricity/data/browser/ | U.S. Energy Information Administration | 33753 | 2017 | 282.5952 | 286.1281 | 305.6587 | 292.5256 | 350.4067
| USA | United States of America | Port Westward | USA0056227 | 483 | 46.1789 | -123.172 | Gas |  |  |  | 2007 | Portland General Electric Co | U.S. Energy Information Administration | http://www.eia.gov/electricity/data/browser/ | U.S. Energy Information Administration | 47874 | 2017 | 2383.859 | 1943.131 | 2324.304 | 2400.517 | 2129.09
| USA | United States of America | Port Westward Unit 2 | USA0058266 | 225.6 | 46.1789 | -123.1719 | Gas |  |  |  | 2015 | Portland General Electric Co | U.S. Energy Information Administration | http://www.eia.gov/electricity/data/browser/ | U.S. Energy Information Administration | 47874 | 2017 |  |  | 344.871 | 146.365 | 164.44 | 1589.4578
| USA | United States of America | Port of LA Solar FiT Project | USA0061319 | 1.1 | 33.728 | -118.28 | Solar |  |  |  | 2015 | Los Angeles Department of Water & Power | U.S. Energy Information Administration | http://www.eia.gov/electricity/data/browser/ | U.S. Energy Information Administration | 33019 | 2017 |  |  |  | 0 | 1.866 | 0.49052
| USA | United States of America | Portable Generator 1 | USA0059196 | 1.8 | 47.8333 | -103.6436 | Oil |  |  |  | 2005 | Montana-Dakota Utilities Co | U.S. Energy Information Administration | http://www.eia.gov/electricity/data/browser/ | U.S. Energy Information Administration |  | 2017 | 0 | 0.008 | 0.004 | 0.003 | 0
| USA | United States of America | Portable Generator 2 | USA0059194 | 2 | 48.145 | -103.6375 | Oil |  |  |  | 2012 | Montana-Dakota Utilities Co | U.S. Energy Information Administration | http://www.eia.gov/electricity/data/browser/ | U.S. Energy Information Administration |  | 2017 | 0.003 | 0.003 | 0.003 | 0.003 | 0.005
| USA | United States of America | Portable Generator 3 | USA0059195 | 2 | 48.145 | -103.6375 | Oil |  |  |  | 2012 | Montana-Dakota Utilities Co | U.S. Energy Information Administration | http://www.eia.gov/electricity/data/browser/ | U.S. Energy Information Administration |  | 2017 | 0.003 | 0.002 | 0.003 | 0.003 | 0.004
| USA | United States of America | Portage | USA0008019 | 22.6 | 47.0808 | -88.6472 | Oil |  |  |  | 1973 | Upper Peninsula Power Company | U.S. Energy Information Administration | http://www.eia.gov/electricity/data/browser/ | U.S. Energy Information Administration | 35502 | 2017 | 0 | 0.045 | 1.807 | 2.877 | 0.279
| USA | United States of America | Portage Solar | USA0060046 | 1.5 | 41.5611 | -87.1555 | Solar |  |  |  | 2012 | Ecos Energy LLC | U.S. Energy Information Administration | http://www.eia.gov/electricity/data/browser/ | U.S. Energy Information Administration | 70672 | 2017 |  |  | 2.254 | 2.412 | 2.412 | 0.66889
| USA | United States of America | Portal | USA0000354 | 10.8 | 37.257 | -119.1589 | Hydro |  |  |  | 1957 | Southern California Edison Co | U.S. Energy Information Administration | http://www.eia.gov/electricity/data/browser/ | U.S. Energy Information Administration | 33157 | 2017 | 15.953 | 22.88 | 9.696 | 11.019 | 33.309
| USA | United States of America | Portal Ridge Solar B LLC | USA0060310 | 20 | 34.7165 | -118.2821 | Solar |  |  |  | 2017 | Portal Ridge Solar LLC | U.S. Energy Information Administration | http://www.eia.gov/electricity/data/browser/ | U.S. Energy Information Administration |  | 2017 |  |  |  |  | 49.188 | 8.9186
| USA | United States of America | Portal Ridge Solar C LLC | USA0060311 | 11.4 | 34.7141 | -118.2739 | Solar |  |  |  | 2017 | Portal Ridge Solar LLC | U.S. Energy Information Administration | http://www.eia.gov/electricity/data/browser/ | U.S. Energy Information Administration |  | 2017 |  |  |  |  | 23.67 | 5.0836
| USA | United States of America | Porter Solar | USA0059504 | 5 | 35.2167 | -77.0743 | Solar |  |  |  | 2015 | Porter Solar LLC | U.S. Energy Information Administration | http://www.eia.gov/electricity/data/browser/ | U.S. Energy Information Administration |  | 2017 |  |  | 1.513 | 8.513 | 8.637 | 2.2296
| USA | United States of America | Porterville 6 and 7 | USA0059219 | 3 | 36.05 | -119.02 | Solar |  |  |  | 2014 | Sequoia PV 3 LLC | U.S. Energy Information Administration | http://www.eia.gov/electricity/data/browser/ | U.S. Energy Information Administration |  | 2017 |  | 2.33 | 6.15 | 5.936 | 5.852
| USA | United States of America | Porterville Solar | USA0058309 | 3.5 | 36.1028 | -119.0397 | Solar |  |  |  | 2014 | Tulare PV I LLC | U.S. Energy Information Administration | http://www.eia.gov/electricity/data/browser/ | U.S. Energy Information Administration |  | 2017 |  | 6.98 | 7.104 | 6.975 | 6.714
| USA | United States of America | Portland (PA) | USA0003113 | 194 | 40.9102 | -75.0794 | Oil | Gas |  |  | 1991.6289 | NRG REMA LLC | U.S. Energy Information Administration | http://www.eia.gov/electricity/data/browser/ | U.S. Energy Information Administration | 26157 | 2017 | 198.305 | 244.857 | -9.664 | 0 | 0.96
| USA | United States of America | Portside Energy | USA0055096 | 61 | 41.6317 | -87.1728 | Gas |  |  |  | 1997 | Portside Energy Corp | U.S. Energy Information Administration | http://www.eia.gov/electricity/data/browser/ | U.S. Energy Information Administration | 27186 | 2017 | 259.235 | 281.171 | 286.921 | 291.384 | 262.113
| USA | United States of America | Possum Point | USA0003804 | 1943.9 | 38.5367 | -77.2806 | Oil | Gas |  |  | 1980.7149 | Virginia Electric & Power Co | U.S. Energy Information Administration | http://www.eia.gov/electricity/data/browser/ | U.S. Energy Information Administration | 36110 | 2017 | 0 | 0 | 0 | 0 | 2804.786
| USA | United States of America | Post Falls | USA0000835 | 14.5 | 47.7033 | -116.9539 | Hydro |  |  |  | 1924.7103 | Avista Corp | U.S. Energy Information Administration | http://www.eia.gov/electricity/data/browser/ | U.S. Energy Information Administration | 36362 | 2017 | 84.904 | 83.872 | 73.223 | 88.444 | 79.12
| USA | United States of America | Post Oak Wind LLC | USA0056483 | 200 | 32.5144 | -99.6564 | Wind |  |  |  | 2008 | Mesquite Wind LLC | U.S. Energy Information Administration | http://www.eia.gov/electricity/data/browser/ | U.S. Energy Information Administration |  | 2017 | 585.586 | 614.093 | 539.909 | 569.491 | 554.392
| USA | United States of America | Post Rock Wind Power Project LLC | USA0057678 | 201 | 38.8417 | -98.2994 | Wind |  |  |  | 2012 | Pattern Operators LP | U.S. Energy Information Administration | http://www.eia.gov/electricity/data/browser/ | U.S. Energy Information Administration | 62821 | 2017 | 855.914 | 844.719 | 780.778 | 761.56 | 780.674
| USA | United States of America | Post Wind Farm LP | USA0056457 | 84 | 32.9254 | -101.2194 | Wind |  |  |  | 2006 | FPL Energy Red Canyon LLC | U.S. Energy Information Administration | http://www.eia.gov/electricity/data/browser/ | U.S. Energy Information Administration |  | 2017 | 300.441 | 311.362 | 277.877 | 294.56 | 268.987
| USA | United States of America | Potato Rapids | USA0004071 | 1.3 | 45.1136 | -87.7586 | Hydro |  |  |  | 1922.9231 | Wisconsin Public Service Corp | U.S. Energy Information Administration | http://www.eia.gov/electricity/data/browser/ | U.S. Energy Information Administration | 37256 | 2017 | 4.513 | 4.852 | 5.284 | 5.02 | 4.122
| USA | United States of America | Potholes East Canal 66.0 | USA0056697 | 2.3 | 46.3785 | -119.2544 | Hydro |  |  |  | 1985 | Columbia Basin Hydropower | U.S. Energy Information Administration | http://www.eia.gov/electricity/data/browser/ | U.S. Energy Information Administration | 64877 | 2017 | 7.75 | 8.275 | 7.569 | 9.043 | 8.339
| USA | United States of America | Potrero Hills Energy Producers | USA0059952 | 8 | 38.217 | -121.9795 | Waste |  |  |  | 2016 | Potrero Hills Energy Producers LLC | U.S. Energy Information Administration | http://www.eia.gov/electricity/data/browser/ | U.S. Energy Information Administration | 62345 | 2017 |  |  |  | 42.826 | 61.536 | 0
| USA | United States of America | Potter Station 2 | USA0001660 | 217 | 42.235 | -70.9672 | Gas | Oil |  |  | 1994.106 | Town of Braintree - (MA) | U.S. Energy Information Administration | http://www.eia.gov/electricity/data/browser/ | U.S. Energy Information Administration | 14878 | 2017 | 69.89 | 80.481 | 0 | 0 | 44.978
| USA | United States of America | Potter Valley | USA0000274 | 9.4 | 39.3618 | -123.1279 | Hydro |  |  |  | 1925.8085 | Pacific Gas & Electric Co. | U.S. Energy Information Administration | http://www.eia.gov/electricity/data/browser/ | U.S. Energy Information Administration | 29421 | 2017 | 19.522 | 11.286 | 8.254 | 8.34 | 19.494
| USA | United States of America | Pouch | USA0008053 | 47 | 40.6182 | -74.0685 | Gas |  |  |  | 2001 | New York Power Authority | U.S. Energy Information Administration | http://www.eia.gov/electricity/data/browser/ | U.S. Energy Information Administration | 47044 | 2017 | 108.112 | 43.407 | 64.037 | 64.985 | 44.132
| USA | United States of America | Powell Valley | USA0007883 | 22 | 36.5748 | -83.0321 | Oil |  |  |  | 2000 | Powell Valley Electric Coop | U.S. Energy Information Administration | http://www.eia.gov/electricity/data/browser/ | U.S. Energy Information Administration | 48167 | 2017 | 0.05 | 0.223 | 0.002 | 0 | 0
| USA | United States of America | Power County Wind Park North | USA0057761 | 22.5 | 42.7389 | -112.7486 | Wind |  |  |  | 2012 | Power County Wind Park North LLC | U.S. Energy Information Administration | http://www.eia.gov/electricity/data/browser/ | U.S. Energy Information Administration | 54491 | 2017 | 63.972 | 72.527 | 57.406 | 63.878 | 64.849
| USA | United States of America | Power County Wind Park South | USA0057760 | 22.5 | 42.7033 | -112.7578 | Wind |  |  |  | 2012 | Power County Wind Park South LLC | U.S. Energy Information Administration | http://www.eia.gov/electricity/data/browser/ | U.S. Energy Information Administration | 54491 | 2017 | 57.482 | 65.995 | 50.427 | 54.521 | 58.372
| USA | United States of America | Power Creek | USA0007862 | 6 | 60.5887 | -145.6045 | Hydro |  |  |  | 2001 | Cordova Electric Coop Inc | U.S. Energy Information Administration | http://www.eia.gov/electricity/data/browser/ | U.S. Energy Information Administration | 49270 | 2017 | 15.774 | 16.525 | 17.811 | 15.539 | 16.154
| USA | United States of America | Power Generation Station (PGS) 2 | USA0057696 | 4.6 | 37.8258 | -122.2961 | Biomass |  |  |  | 2012 | East Bay Municipal Util Dist | U.S. Energy Information Administration | http://www.eia.gov/electricity/data/browser/ | U.S. Energy Information Administration |  | 2017 | 26.091 | 30.559 | 29.06 | 28.292 | 22.773
| USA | United States of America | Power Island | USA0010154 | 41 | 29.2293 | -95.1952 | Gas |  |  |  | 1985 | INEOS USA LLC | U.S. Energy Information Administration | http://www.eia.gov/electricity/data/browser/ | U.S. Energy Information Administration |  | 2017 | 256.97 | 241.777 | 244.01 | 248.238 | 214.398
| USA | United States of America | Power Station 4 | USA0052132 | 191.1 | 29.3782 | -94.9219 | Gas |  |  |  | 1986 | South Houston Green Power LLC | U.S. Energy Information Administration | http://www.eia.gov/electricity/data/browser/ | U.S. Energy Information Administration |  | 2017 | 0 | 0 | 0 | 0 | 251.088
| USA | United States of America | Powerlane Plant | USA0004195 | 112.2 | 33.1707 | -96.1264 | Gas | Oil |  |  | 1980.7255 | City of Greenville - (TX) | U.S. Energy Information Administration | http://www.eia.gov/electricity/data/browser/ | U.S. Energy Information Administration | 21456 | 2017 | 27.46 | 34.089 | 19.581 | 17.973 | 10.315
| USA | United States of America | Powerton | USA0000879 | 1785.6 | 40.5408 | -89.6786 | Coal | Gas |  |  | 1974 | Midwest Generations EME LLC | U.S. Energy Information Administration | http://www.eia.gov/electricity/data/browser/ | U.S. Energy Information Administration | 17173 | 2017 | 8359.098 | 0 | 0 | 0 | 4913.8
| USA | United States of America | Powhatan Solar Power Generation Station 1 LLC | USA0058611 | 1.5 | 34.4969 | -117.145 | Solar |  |  |  | 2014 | Sustainable Power Group LLC | U.S. Energy Information Administration | http://www.eia.gov/electricity/data/browser/ | U.S. Energy Information Administration | 67815 | 2017 | 0 | 4.118 | 4.211 | 4.495 | 4.35
| USA | United States of America | Prairie Bluff | USA0057408 | 1.6 | 33.9544 | -88.9925 | Waste |  |  |  | 2012 | WM Renewable Energy LLC | U.S. Energy Information Administration | http://www.eia.gov/electricity/data/browser/ | U.S. Energy Information Administration | 67312 | 2017 | 12.364 | 12.625 | 12.929 | 10.228 | 12.13
| USA | United States of America | Prairie Breeze | USA0058322 | 206.5 | 41.9517 | -98.0767 | Wind |  |  |  | 2014 | SunEdison LLC | U.S. Energy Information Administration | http://www.eia.gov/electricity/data/browser/ | U.S. Energy Information Administration | 61958 | 2017 |  | 535.535 | 844.667 | 841.24 | 788.542
| USA | United States of America | Prairie Breeze II | USA0060262 | 73.4 | 41.9877 | -98.2104 | Wind |  |  |  | 2015 | Invenergy Services LLC | U.S. Energy Information Administration | http://www.eia.gov/electricity/data/browser/ | U.S. Energy Information Administration | 61958 | 2017 |  |  | 28.533 | 329.366 | 311.676 | 13.0217
| USA | United States of America | Prairie Breeze III | USA0060314 | 35.8 | 41.9877 | -98.2104 | Wind |  |  |  | 2016 | Invenergy Services LLC | U.S. Energy Information Administration | http://www.eia.gov/electricity/data/browser/ | U.S. Energy Information Administration | 61958 | 2017 |  |  |  | 109.54 | 143.013 | 6.3512
| USA | United States of America | Prairie Creek | USA0001073 | 213.4 | 41.944 | -91.6392 | Coal | Gas |  |  | 1966.9438 | Interstate Power and Light Co | U.S. Energy Information Administration | http://www.eia.gov/electricity/data/browser/ | U.S. Energy Information Administration | 22821 | 2017 | 0 | 0 | 308.279 | 322.113 | 322.319
| USA | United States of America | Prairie Du Sac | USA0004056 | 32.9 | 43.3099 | -89.7278 | Hydro |  |  |  | 1928.1733 | Wisconsin Power & Light Co | U.S. Energy Information Administration | http://www.eia.gov/electricity/data/browser/ | U.S. Energy Information Administration | 37231 | 2017 | 123.046 | 147.255 | 133.404 | 158.91 | 156.271
| USA | United States of America | Prairie Fire | USA0058171 | 4.5 | 32.1164 | -110.82 | Solar |  |  |  | 2013 | Tucson Electric Power Co | U.S. Energy Information Administration | http://www.eia.gov/electricity/data/browser/ | U.S. Energy Information Administration | 66435 | 2017 | 8.44 | 9.058 | 8.633 | 8.886 | 8.971
| USA | United States of America | Prairie Horizon Agri Energy | USA0058183 | 1.7 | 39.7611 | -99.3058 | Gas |  |  |  | 2006 | Prairie Horizon Agri Energy LLC | U.S. Energy Information Administration | http://www.eia.gov/electricity/data/browser/ | U.S. Energy Information Administration |  | 2017 | 4.1341 | 4.0061 | 1.649 | 0.20855 | 0.11349
| USA | United States of America | Prairie Island | USA0001925 | 1186.2 | 44.622 | -92.6333 | Nuclear |  |  |  | 1974 | Northern States Power Co - Minnesota | U.S. Energy Information Administration | http://www.eia.gov/electricity/data/browser/ | U.S. Energy Information Administration | 28280 | 2017 | 7714.143 | 8383.2 | 7374.711 | 8263.058 | 8744.731
| USA | United States of America | Prairie River | USA0000378 | 1 | 47.2872 | -93.4983 | Hydro |  |  |  | 1920 | ALLETE Inc. | U.S. Energy Information Administration | http://www.eia.gov/electricity/data/browser/ | U.S. Energy Information Administration | 26512 | 2017 | 1.293 | 2.524 | 2.971 | 4.36 | 4.054
| USA | United States of America | Prairie Rose Wind Farm | USA0057644 | 200 | 43.8282 | -96.3216 | Wind |  |  |  | 2013 | Enel Green Power NA Inc. | U.S. Energy Information Administration | http://www.eia.gov/electricity/data/browser/ | U.S. Energy Information Administration | 63149 | 2017 | 635.589 | 742.464 | 683.434 | 700.176 | 677.355
| USA | United States of America | Prairie Sky Solar Farm | USA0061798 | 1 | 37.7517 | -97.0745 | Solar |  |  |  | 2017 | Kansas Electric Power Coop Inc | U.S. Energy Information Administration | http://www.eia.gov/electricity/data/browser/ | U.S. Energy Information Administration |  | 2017 |  |  |  |  | 1.685 | 0.44593
| USA | United States of America | Prairie Star Wind Farm | USA0056494 | 100.6 | 43.6861 | -92.6272 | Wind |  |  |  | 2008 | High Prairie Wind Farm II LLC | U.S. Energy Information Administration | http://www.eia.gov/electricity/data/browser/ | U.S. Energy Information Administration | 56366 | 2017 | 344.121 | 358.122 | 346.237 | 336.017 | 328.744
| USA | United States of America | Prairie State Generating Station | USA0055856 | 1766 | 38.2792 | -89.6669 | Coal |  |  |  | 2012 | Prairie State Generating Co LLC | U.S. Energy Information Administration | http://www.eia.gov/electricity/data/browser/ | U.S. Energy Information Administration | 49152 | 2017 | 8350.518 | 9664.791 | 11106.837 | 10619.1566 | 10810.6915
| USA | United States of America | Prairie View I & II LFGTE | USA0054926 | 6.4 | 41.4936 | -86.1658 | Waste |  |  |  | 2000.5 | Wabash Valley Power Assn Inc | U.S. Energy Information Administration | http://www.eia.gov/electricity/data/browser/ | U.S. Energy Information Administration | 14541 | 2017 | 48.066 | 46.898 | 49.239 | 44.771 | 39.501
| USA | United States of America | Prairie View IL | USA0057406 | 4.8 | 41.3431 | -88.1014 | Waste |  |  |  | 2012 | WM Renewable Energy LLC | U.S. Energy Information Administration | http://www.eia.gov/electricity/data/browser/ | U.S. Energy Information Administration | 14541 | 2017 | 39.889 | 39.272 | 39.147 | 39.15 | 36.793
| USA | United States of America | Prairie Wind Power LLC | USA0056628 | 4 | 43.5958 | -95.3833 | Wind |  |  |  | 2008 | Exelon Wind LLC | U.S. Energy Information Administration | http://www.eia.gov/electricity/data/browser/ | U.S. Energy Information Administration |  | 2017 | 13.961 | 15.632 | 14.816 | 13.996 | 13.73
| USA | United States of America | Prairie Winds ND1 | USA0056607 | 115.5 | 47.9336 | -101.2692 | Wind |  |  |  | 2010 | Basin Electric Power Coop | U.S. Energy Information Administration | http://www.eia.gov/electricity/data/browser/ | U.S. Energy Information Administration | 58014 | 2017 | 419.904 | 469.379 | 419.026 | 436.859 | 457.139
| USA | United States of America | Prairie Winds SD1 | USA0056608 | 162 | 43.8864 | -98.7875 | Wind |  |  |  | 2011 | Basin Electric Power Coop | U.S. Energy Information Administration | http://www.eia.gov/electricity/data/browser/ | U.S. Energy Information Administration |  | 2017 | 604.996 | 682.024 | 650.692 | 658.534 | 591.292
| USA | United States of America | Prairies Edge Generating Facility | USA0058129 | 1.1 | 41.0606 | -87.3071 | Gas |  |  |  | 2012 | Prairies Edge Dairy Farms LLC | U.S. Energy Information Administration | http://www.eia.gov/electricity/data/browser/ | U.S. Energy Information Administration |  | 2017 | 1.564 | 7.052 | 7.09 | 7.5 | 8.2
| USA | United States of America | Pratt | USA0001317 | 15.5 | 37.6359 | -98.7433 | Gas | Oil |  |  | 1964.3226 | City of Pratt- (KS) | U.S. Energy Information Administration | http://www.eia.gov/electricity/data/browser/ | U.S. Energy Information Administration | 30617 | 2017 | 0.345 | 2.659 | 0.991 | 1.397 | 0.367
| USA | United States of America | Pratt & Whitney | USA0054605 | 25.8 | 41.7483 | -72.6367 | Gas | Oil |  |  | 1992 | United Technologies | U.S. Energy Information Administration | http://www.eia.gov/electricity/data/browser/ | U.S. Energy Information Administration |  | 2017 | 80.817 | 0 | 0 | 2.931 | 54.2283
| USA | United States of America | Pratt 2 | USA0007447 | 16 | 37.6356 | -98.745 | Gas | Oil |  |  | 1999 | City of Pratt- (KS) | U.S. Energy Information Administration | http://www.eia.gov/electricity/data/browser/ | U.S. Energy Information Administration | 30617 | 2017 | 1.598 | 0.691 | 1.243 | 0.887 | 0.253
| USA | United States of America | Presbyterian Senior Living Service | USA0060447 | 1.2 | 39.4476 | -76.5163 | Solar |  |  |  | 2013 | WGL Energy Systems Inc | U.S. Energy Information Administration | http://www.eia.gov/electricity/data/browser/ | U.S. Energy Information Administration |  | 2017 |  |  |  | 1.294 | 1.429 | 0.53511
| USA | United States of America | Prescott Airport | USA0056228 | 2.1 | 34.6584 | -112.4008 | Solar |  |  |  | 2002 | Arizona Public Service Co | U.S. Energy Information Administration | http://www.eia.gov/electricity/data/browser/ | U.S. Energy Information Administration | 62813 | 2017 | 4.692 | 4.926 | 4.392 | 5.432 | 4.518
| USA | United States of America | Prescott Solar Plant | USA0058147 | 10.8 | 34.6494 | -112.4275 | Solar |  |  |  | 2012 | SunE AZ1 LLC | U.S. Energy Information Administration | http://www.eia.gov/electricity/data/browser/ | U.S. Energy Information Administration |  | 2017 | 26.61 | 26.611 | 25.573 | 26.142 | 25.266
| USA | United States of America | Presence Saint Mary of Nazareth Hospital | USA0054886 | 4.2 | 41.9031 | -87.6831 | Oil | Gas |  |  | 1995.6667 | Presence Health | U.S. Energy Information Administration | http://www.eia.gov/electricity/data/browser/ | U.S. Energy Information Administration |  | 2017 | 0 | 0 | 0 | 0 | 0.01078
| USA | United States of America | Presque Isle | USA0001769 | 450 | 46.5789 | -87.395 | Coal |  |  |  | 1977 | Wisconsin Electric Power Co | U.S. Energy Information Administration | http://www.eia.gov/electricity/data/browser/ | U.S. Energy Information Administration | 37206 | 2017 | 0 | 1892.723 | 1738.999 | 0 | 1521.111
| USA | United States of America | Preston (IA) | USA0001176 | 3.2 | 42.0507 | -90.3942 | Gas | Oil |  |  | 1975.75 | City of Preston | U.S. Energy Information Administration | http://www.eia.gov/electricity/data/browser/ | U.S. Energy Information Administration | 30663 | 2017 | 0.001 | 0 | 0 | 0.001 | 0
| USA | United States of America | Preston (MN) | USA0002004 | 3.7 | 43.6661 | -92.0831 | Gas | Oil |  |  | 1964 | Preston Public Utilities Comm | U.S. Energy Information Administration | http://www.eia.gov/electricity/data/browser/ | U.S. Energy Information Administration | 30665 | 2017 | 0.058 | 0.091 | 0.045 | 0.165 | 0.09
| USA | United States of America | Pretlow | USA0055953 | 3.2 | 36.6592 | -76.9267 | Oil |  |  |  | 2001 | City of Franklin - (VA) | U.S. Energy Information Administration | http://www.eia.gov/electricity/data/browser/ | U.S. Energy Information Administration | 57048 | 2017 | 0.035 | 0.086 | 0.102 | 0.031 | 0.013
| USA | United States of America | Prickett | USA0001773 | 2.2 | 46.7261 | -88.6625 | Hydro |  |  |  | 1931 | Upper Peninsula Power Company | U.S. Energy Information Administration | http://www.eia.gov/electricity/data/browser/ | U.S. Energy Information Administration | 35503 | 2017 | 6.166 | 5.4 | 6.663 | 8.816 | 12.189
| USA | United States of America | Priest Rapids | USA0003887 | 955.6 | 46.6451 | -119.908 | Hydro |  |  |  | 1960 | PUD No 2 of Grant County | U.S. Energy Information Administration | http://www.eia.gov/electricity/data/browser/ | U.S. Energy Information Administration | 21318 | 2017 | 4817.483 | 4745.368 | 4616.724 | 4758.428 | 4470.009
| USA | United States of America | Prima Plant | USA0055601 | 6 | 33.4949 | -117.6146 | Waste |  |  |  | 1999 | MM Prima Deshecha Energy LLC | U.S. Energy Information Administration | http://www.eia.gov/electricity/data/browser/ | U.S. Energy Information Administration |  | 2017 | 44.342 | 42.166 | 42.587 | 48.673 | 49.128
| USA | United States of America | Primghar | USA0001177 | 1.7 | 43.0871 | -95.626 | Oil |  |  |  | 1984.9412 | City of Primghar - (IA) | U.S. Energy Information Administration | http://www.eia.gov/electricity/data/browser/ | U.S. Energy Information Administration | 30687 | 2017 | 0 | 0 | 0 | 0 | 0